## Variable_List
Variable | Description | Unit | Comment
Primary Production | Domestic primary production of resources | PJ/yr.
Imports | Imports of energy carriers | PJ/yr.
Exports | Exports of energy carriers | PJ/yr.
Electricity generation | Domestic electricity generation | PJ/yr.
Heat generation from CHPs and heat plants | Domestic heat production from CHPs (District heating CHPs or onsite CHPs) and heat plants | PJ/yr.
Fuel input for electricity generation | Fuel input allocated to domestic electricity generation only | PJ/yr.
Fuel input for heat generation from CHPs and heat plants | Fuel input allocated to domestic heat production from CHPs and heat plants only | PJ/yr.
Efficiency of power plants (electric) | Average annual efficiency of power plants and CHPs for electricity production only | % | The thermal efficiency of CHPs can be inferred from the Heat to Electricity production ratio, but it can also be provided; the average efficiency differs from the technical efficiency as it includes efficiency losses due to part load operation
Efficiency of heat plants (thermal) | Average annual efficiency of heat plants | % | It is the annual marketed efficiency including part load efficiency losses and differs from the full load nominal technical efficiency; for heat pumps refers to COP
Domestic biodiesel production | Domestic production of biodiesel | PJ/yr.
Heat from domestic biodiesel production | Heat produced as byproduct from biodiesel production and fed into the district heating network | PJ/yr.
Fuel input for domestic biodiesel production | Fuel input for the domestic production of biodiesel | PJ/yr.
Efficiency for domestic biodiesel production | Average annual efficiency for biodiesel and heat production | %
Domestic ethanol production | Domestic production of ethanol | PJ/yr.
Fuel input for domestic ethanol production | Fuel input for the domestic production of ethanol | PJ/yr.
Efficiency for domestic ethanol production | Average annual efficiency for domestic production of ethanol | %
Domestic biogas production | Domestic production of biogas and biogenic syngas | PJ/yr.
Electricity from domestic biogas production | Electriicty produced as byproduct from biogas production and fed into the grid | PJ/yr.
Heat from domestic biogas production | Heat produced as byproduct from biogas production and fed into the district heating network | PJ/yr.
Fuel input for domestic biogas production | Fuel input for domestic biogas production | PJ/yr.
Efficiency for domestic biogas production | Average annual efficiency for biogas production (accounting for byproduct production) | %
Domestic hydrogen production | Domestic hydrogen production | PJ/yr.
Fuel input for hydrogen production | Fuel input for deomstic hydrogen production | PJ/yr.
Efficiency for hydrogen production | Average annual efficiency for hydrogen production | % | Including losses due to part load operation
Biomethane production from biogas upgrade | Production of domestic biomethane from biogas | PJ/yr. | One technology only fuel output is biomethane
Fuel input for biogas upgrade to biomethane | Use of biogas for upgrade to biomethane | PJ/yr. | One technology only fuel input is biogas
Efficiency for biomethane production from biogas upgrade | Average annual efficiency of biogas to biomethane upgrade | PJ/yr. | One technology only fuel input is biogas, fuel output is biomethane
Domestic PtG and PtL production | Domestic production of power-to-gas and power-to-liquids | PJ/yr.
Fuel input for domestic PtG and PtL production | Fuel used for domestic PtG and PtL production (excl. CO2) | PJ/yr.
Efficiency for domestic PtG and PtL production | Average annual efficiency for PtG and PtL processes (excl. CO2 consumption) | %
CO2 input for domestic PtG and PtL production | CO2 input for domestic PtG and PtL production | Mt/yr. | The distinction of the source of CO2 (biogenic or fossil) is also provided and can be proportionally allocated to the technologies for PtG and PtL
Domestic wood to pellet production | Wood conversion to pellet domestic production output | PJ/yr. | One technology only , input is wood output is pellet
Fuel input for wood to pellet production | Wood conversion to pellet domestic production - input wood required | PJ/yr. | One technology only , input is wood output is pellet
Efficiency for wood to pellet production | Average annual efficiency of wood to pellet conversion | %
Fuel consumption in industry sectors | Fuel consumption in industry by fuel and technology | PJ/yr. | This unfortunately it will change when the new industrial sectors will be integrated into STEM
Process and space heating production in industry sectors | Energy service demand provided in the form of process and space heating in industry | PJ/yr. | This unfortunately it will change when the new industrial sectors will be integrated into STEM
Efficiency in industry sectors | Boilers efficiency and COP of heat pumps in the industrial sectors | % | This unfortunately it will change when the new industrial sectors will be integrated into STEM
Fuel consumption in Services sectors | Fuel consumption in services sectors by fuel and technology | PJ/yr.
Space water and process heat production in Services sectors | Production of energy service demand for space, water and process heat in Services sectors | PJ/yr.
Efficiency in Services sectors | Boilers efficiency and COP of heat pumps in the Services sectors | %
Fuel consumption in Residential sector | Fuel consumption for residential space and water heating (differentiated) by fuel and technology | PJ/yr.
Space and water heat production in Residential sector | Space and water heat production by technology in residential sectors | PJ/yr.
Efficiency in Residential sector | Average annual efficiency of residential boilers including part load lossess | %
Fuel consumption in cars | Fuel consumption in cars | PJ/yr. | The alternative fuels consumption is provided for totals but it can be proportionally allocated to cars
Cars mileage | Annual km driven by cars per car type and fuel | billion km/yr.
Cars efficiency | Average annual efficiency across all the stock of the same car type | km/MJ | Some extreme values are artefacts from the solution (very small numbers close to zero in consumption or mileage or both)
Fuel consumption in urban buses | Fuel consumption in urban buses (not trolleybuses) | PJ/yr.
Urban buses mileage | Annual km driven per urban bus type and fuel | billion km/yr. | Some extreme values are artefacts from the solution (very small numbers close to zero in consumption or mileage or both)
Urban buses efficiency | Average annual efficiency across all the stock of the same urban bus type | km/MJ
Fuel consumption in coaches | Fuel consumption in coaches | PJ/yr.
Coaches mileage | Annual km driven per coach type and fuel | billion km/yr. | Some extreme values are artefacts from the solution (very small numbers close to zero in consumption or mileage or both)
Coaches efficiency | Average annual efficiency across all the stock of the same coach type | km/MJ
Fuel consumption in trolleybuses | Fuel consumption in trolleybuses | PJ/yr.
Trolleybuses mileage | Annual km driven by trolleybus type and fuel | billion km/yr.
Trolleybuses efficiency | Average annual efficiency across all the stock of the same trolleybus type | km/MJ
Fuel consumption in trams | Fuel consumption in trams | PJ/yr.
Trams mileage | Annual km driven by trams and fuel | billion km/yr.
Trams efficiency | Average annual efficiency across all the stock of the same tram type | km/MJ
Fuel consumption in motorised two wheelers | Fuel consumption in two wheelers by fuel and size | PJ/yr.
Motorised two wheelers mileage | Annual km driven by type and fuel | billion km/yr.
Motorised two wheelers efficiency | Average annual efficiency across all the stock of the same two wheelers type | km/MJ
Fuel consumption in light duty vehicles | Fuel consumption in light duty vehicles by fuel and size | PJ/yr.
Light duty vehicles mileage | Annual km driven by type and fuel | billion km/yr.
Light duty vehicles efficiency | Average annual efficiency across all the stock of the same light duty vehicles type | km/MJ
Fuel consumption in heavy duty vehicles | Fuel consumption in heavy duty vehicles by fuel and size | PJ/yr.
Heavy duty vehicles mileage | Annual km driven by type and fuel | billion km/yr.
Heavy duty vehicles efficiency | Average annual efficiency across all the stock of the same heavy duty vehicles type | km/MJ
Fuel consumption in other transport | Fuel consumption in other transport | PJ/yr.
Other transport mileage | Annual km driven in other transprot | billion km/yr. or PJ/yr.
Other transport efficiency | Average annual efficiency across all the stock of the same other transport type | km/MJ or %
Direct CO2 emissions from fuel combustion and industrial processes | Direct CO2 emissions from fuel combustion and industrial processes | Mt/yr.
CO2 storage and utilisation | Quantities of CO2 domestically stored or utilised, or exported | Mt/yr.
Direct air capture | Consumption for DAC (electricity, heat) and CO2 captured from DAC | PJ/yr.
Primary Energy Consumption | Total domestic energy consumption (= production + imports - exports) | PJ/yr.
Electricity generation capacity | Net install electricity and CHP generatoin capacity | GWe/yr.
Space heating boiler capacity in Residential sector | Capacity of boilers and heat pumps in the residential sector for space heating | GWth/yr.
Process and space heating capacity in industry sectors | Capacity of industrial boilers and heat pumps for process and space heating production | GWth/yr.
Space water and process heat boiler capacity in Services sectors | Capacity of boilers and heat pumps for process and space heating production in services sector | GWth/yr.
Cars stock | Stock of cars per engine type and size | Million
Urban buses stock | Stock of urban buses per engine type and size | Thousands
Coaches stock | Stock of coaches per engine type and size | Thousands
Light duty vehicles stock | Stock of light duty vehicles per engine type | Thousands
Heavy duty vehicles stock | Stock of trucks (heavy duty vehicles) per engine type | Thousands
Domestic hydrogen production capacity | Domestic hydrogen producton capacity by technology | GW-H2/yr.
Other fuel synthesis capacity | Production capacity for synthetic fuels (biogenic or e-fuels) in terms of output product | GW-output/yr.

## SPS1
Model | Scenario | Region | Variable | Unit | 2020 | 2022 | 2025 | 2030 | 2040 | 2050
STEM | SPS1 | CH | Primary Production | PJ/yr. | 299.3448 | 291.3195 | 332.7437 | 371.5271 | 414.446 | 506.332
STEM | SPS1 | CH | Primary Production¦Wood | PJ/yr. | 44.77 | 47.2609 | 47.2609 | 47.2609 | 47.2609 | 63.7557
STEM | SPS1 | CH | Primary Production¦Wood¦Waste wood | PJ/yr. | 10.1823 | 11.153 | 12.6089 | 15.0354 | 17.4619 | 17.4619
STEM | SPS1 | CH | Primary Production¦Wood¦Wood residues | PJ/yr. | 7.4592 | 8.003 | 8.8188 | 10.1783 | 10.2308 | 7.6166
STEM | SPS1 | CH | Primary Production¦Wood¦Wood from landscape maintenance | PJ/yr. | 2.6225 | 3.265 | 4.2287 | 5.8349 | 6.3806 | 4.2597
STEM | SPS1 | CH | Primary Production¦Wood¦Wood from Forest (hard wood) | PJ/yr. | 24.5059 | 24.8399 | 21.6045 | 16.2123 | 13.1876 | 34.4175
STEM | SPS1 | CH | Primary Production¦Waste | PJ/yr. | 69.3928 | 69.6634 | 69.5431 | 68.821 | 68.9405 | 69.3842
STEM | SPS1 | CH | Primary Production¦Waste¦Non renewable waste | PJ/yr. | 35.6117 | 35.8824 | 35.762 | 35.04 | 35.1594 | 35.6032
STEM | SPS1 | CH | Primary Production¦Waste¦Renewable waste | PJ/yr. | 33.781 | 33.781 | 33.781 | 33.781 | 33.781 | 33.781
STEM | SPS1 | CH | Primary Production¦Manure | PJ/yr. | 3.7981 | 9.8256 | 9.8256 | 12.0666 | 12.3385 | 18
STEM | SPS1 | CH | Primary Production¦Hydro | PJ/yr. | 149.4305 | 125.604 | 141.2667 | 150.3127 | 151.1877 | 151.9869
STEM | SPS1 | CH | Primary Production¦Hydro¦Large hydro | PJ/yr. | 66.7457 | 49.7988 | 66.5925 | 70.2367 | 73.0203 | 69.6501
STEM | SPS1 | CH | Primary Production¦Hydro¦Run-of-river hydro | PJ/yr. | 66.6324 | 55.764 | 65.5475 | 64.4626 | 62.2929 | 65.6631
STEM | SPS1 | CH | Primary Production¦Hydro¦Pump storage | PJ/yr. | 16.0524 | 20.0412 | 9.1266 | 15.6135 | 15.8745 | 16.6737
STEM | SPS1 | CH | Primary Production¦Solar | PJ/yr. | 12.5564 | 16.5234 | 23.8597 | 30.8998 | 46.1808 | 102.8693
STEM | SPS1 | CH | Primary Production¦Wind | PJ/yr. | 0.524 | 0.5508 | 1.9354 | 2.7524 | 7.7398 | 15.48
STEM | SPS1 | CH | Primary Production¦Ambient heat | PJ/yr. | 18.873 | 21.8914 | 39.0524 | 59.4136 | 80.7979 | 84.8559
STEM | SPS1 | CH | Primary Production¦Geothermal | PJ/yr. | 0 | 0 | 0 | 0 | 0 | 0
STEM | SPS1 | CH | Imports | PJ/yr. | 781.1448 | 699.4178 | 570.7102 | 469.6582 | 293.6828 | 108.8478
STEM | SPS1 | CH | Imports¦Coal | PJ/yr. | 3.66 | 3.5607 | 3.2375 | 0.00036451 | 0 | 0
STEM | SPS1 | CH | Imports¦Oil | PJ/yr. | 312.451 | 285.047 | 241.6442 | 145.269 | 67.4473 | 26.1123
STEM | SPS1 | CH | Imports¦Oil¦Fossil liquids | PJ/yr. | 305.5377 | 277.6252 | 234.7435 | 139.3071 | 57.5652 | 0
STEM | SPS1 | CH | Imports¦Oil¦Fossil liquids¦Light fuel oil | PJ/yr. | 101.7206 | 90.9774 | 67.1833 | 31.7208 | 7.802 | 0
STEM | SPS1 | CH | Imports¦Oil¦Fossil liquids¦Heavy fuel oil | PJ/yr. | 2.7764 | 0 | 0 | 0 | 0 | 0
STEM | SPS1 | CH | Imports¦Oil¦Fossil liquids¦Motor Diesel | PJ/yr. | 122.2647 | 109.1492 | 92.0262 | 64.6259 | 42.3507 | 0
STEM | SPS1 | CH | Imports¦Oil¦Fossil liquids¦Motor Gasoline | PJ/yr. | 77.6666 | 76.0934 | 73.685 | 40.9748 | 7.1659 | 0
STEM | SPS1 | CH | Imports¦Oil¦Fossil liquids¦Kerosene (excl. international aviation) | PJ/yr. | 1.1094 | 1.4052 | 1.849 | 1.9855 | 0.24664 | 0
STEM | SPS1 | CH | Imports¦Oil¦Synthetic liquids | PJ/yr. | 6.9133 | 7.4218 | 6.9007 | 5.9619 | 9.882 | 26.1123
STEM | SPS1 | CH | Imports¦Oil¦Synthetic liquids¦Total¦Motor diesel | PJ/yr. | 2.4791 | 3.0152 | 2.6336 | 3.2697 | 3.2697 | 20.3319
STEM | SPS1 | CH | Imports¦Oil¦Synthetic liquids¦Total¦Motor Gasoline | PJ/yr. | 4.4341 | 4.4066 | 4.2671 | 2.6922 | 6.6123 | 5.7804
STEM | SPS1 | CH | Imports¦Oil¦Synthetic liquids¦Bioliquids¦Total | PJ/yr. | 6.9133 | 7.4218 | 6.9007 | 5.9619 | 7.7038 | 9.0501
STEM | SPS1 | CH | Imports¦Oil¦Synthetic liquids¦Bioliquids¦Biodiesel | PJ/yr. | 2.4791 | 3.0152 | 2.6336 | 3.2697 | 3.2697 | 3.2697
STEM | SPS1 | CH | Imports¦Oil¦Synthetic liquids¦Bioliquids¦Ethanol | PJ/yr. | 4.4341 | 4.4066 | 4.2671 | 2.6922 | 4.4341 | 5.7804
STEM | SPS1 | CH | Imports¦Oil¦Synthetic liquids¦PtL | PJ/yr. | 0 | 0 | 0 | 0 | 2.1782 | 17.0622
STEM | SPS1 | CH | Imports¦Oil¦Synthetic liquids¦PtL¦PtL Diesel | PJ/yr. | 0 | 0 | 0 | 0 | 1.3786e-08 | 17.0622
STEM | SPS1 | CH | Imports¦Oil¦Synthetic liquids¦PtL¦PtL Gasoline | PJ/yr. | 0 | 0 | 0 | 0 | 2.1782 | 0
| SPS1 | CH | Imports¦Oil¦Synthetic liquids¦PtL¦PtL Kerosene | PJ/yr. | 0 | 0 | 0 | 0 | 0 | 0
STEM | SPS1 | CH | Imports¦Gas | PJ/yr. | 116.9256 | 107.2365 | 98.3793 | 109.5122 | 93.632 | 54.8982
STEM | SPS1 | CH | Imports¦Gas¦Fossil gases¦Total | PJ/yr. | 116.9256 | 106.72 | 97.4796 | 107.6738 | 91.9025 | 54.8982
STEM | SPS1 | CH | Imports¦Gas¦Fossil gases¦Natural gas | PJ/yr. | 116.9256 | 106.72 | 97.4796 | 107.6738 | 91.9025 | 54.8982
STEM | SPS1 | CH | Imports¦Gas¦Fossil gases¦Liquified Natural Gas | PJ/yr. | 0 | 0 | 0 | 0 | 0 | 0
STEM | SPS1 | CH | Imports¦Gas¦Synthetic gases | PJ/yr. | 0 | 0.5165 | 0.89966 | 1.8384 | 1.7295 | 0
STEM | SPS1 | CH | Imports¦Gas¦Synthetic gases¦Biogases | PJ/yr. | 0 | 0.5165 | 0.89966 | 1.8384 | 1.7295 | 0
STEM | SPS1 | CH | Imports¦Gas¦Synthetic gases¦Biogases¦Biogas | PJ/yr. | 0 | 0.5165 | 0.89966 | 1.8384 | 1.7295 | 0
STEM | SPS1 | CH | Imports¦Gas¦Synthetic gases¦PtG | PJ/yr. | 0 | 0 | 0 | 0 | 0 | 0
STEM | SPS1 | CH | Imports¦Gas¦Synthetic gases¦PtG¦PtG gas | PJ/yr. | 0 | 0 | 0 | 0 | 0 | 0
STEM | SPS1 | CH | Imports¦Nuclear fuel | PJ/yr. | 250.9482 | 253.3001 | 176.9975 | 189.3825 | 98.9455 | 0
STEM | SPS1 | CH | Imports¦Electricity | PJ/yr. | 97.16 | 50.2735 | 50.4518 | 25.4941 | 33.1858 | 26.4122
STEM | SPS1 | CH | Imports¦Electricity¦Austria | PJ/yr. | 15.0138 | 9.2207 | 5.1404 | 2.2269 | 5.7384 | 6.7772
STEM | SPS1 | CH | Imports¦Electricity¦France | PJ/yr. | 28.9486 | 21.1545 | 27.305 | 13.339 | 10.1143 | 8.162
STEM | SPS1 | CH | Imports¦Electricity¦Germany | PJ/yr. | 46.3985 | 19.8984 | 18.0064 | 9.9282 | 17.3331 | 11.473
STEM | SPS1 | CH | Imports¦Electricity¦Italy | PJ/yr. | 6.7991 | 0 | 0 | 0 | 0 | 0
STEM | SPS1 | CH | Imports¦Hydrogen | PJ/yr. | 0 | 0 | 0 | 0 | 0.47219 | 1.4251
STEM | SPS1 | CH | Exports | PJ/yr. | 117.17 | 34.2946 | 54.6021 | 30.2547 | 14.4578 | 12.6113
STEM | SPS1 | CH | Exports¦Electricity | PJ/yr. | 117.17 | 34.2946 | 54.6021 | 30.2547 | 14.4578 | 12.6113
STEM | SPS1 | CH | Exports¦Electricity¦Austria | PJ/yr. | 6.2296 | 0 | 0 | 0 | 0 | 0
STEM | SPS1 | CH | Exports¦Electricity¦France | PJ/yr. | 12.7534 | 0 | 0 | 0 | 0 | 0
STEM | SPS1 | CH | Exports¦Electricity¦Germany | PJ/yr. | 26.493 | 0 | 0 | 0 | 0 | 0
STEM | SPS1 | CH | Exports¦Electricity¦Italy | PJ/yr. | 71.6941 | 34.2946 | 54.6021 | 30.2547 | 14.4578 | 12.6113
STEM | SPS1 | CH | Electricity generation | PJ/yr. | 250.9747 | 229.273 | 233.1231 | 258.0677 | 256.7198 | 279.6808
STEM | SPS1 | CH | Electricity generation¦Nuclear Fuel | PJ/yr. | 82.76 | 82.76 | 57.6648 | 62.5352 | 32.8208 | 0
STEM | SPS1 | CH | Electricity generation¦Nuclear Fuel¦Nuclear power plants | PJ/yr. | 82.76 | 82.76 | 57.6648 | 62.5352 | 32.8208 | 0
STEM | SPS1 | CH | Electricity generation¦Hydro | PJ/yr. | 146.22 | 121.5958 | 139.4413 | 147.19 | 148.0128 | 148.6521
STEM | SPS1 | CH | Electricity generation¦Hydro¦Hydro Large | PJ/yr. | 66.7457 | 49.7988 | 66.5925 | 70.2367 | 73.0203 | 69.6501
STEM | SPS1 | CH | Electricity generation¦Hydro¦Hydro Run of River | PJ/yr. | 66.6324 | 55.764 | 65.5475 | 64.4626 | 62.2929 | 65.6631
STEM | SPS1 | CH | Electricity generation¦Hydro¦Pump storage | PJ/yr. | 12.8419 | 16.033 | 7.3013 | 12.4908 | 12.6996 | 13.3389
STEM | SPS1 | CH | Electricity generation¦Oil | PJ/yr. | 0.1119 | 0.17153 | 0.17153 | 0.17153 | 0 | 0
STEM | SPS1 | CH | Electricity generation¦Oil¦Peak devices | PJ/yr. | 0.0396 | 0 | 0 | 0 | 0 | 0
STEM | SPS1 | CH | Electricity generation¦Oil¦CHP Oil (for District Heating) | PJ/yr. | 0.0017996 | 0 | 0 | 0 | 0 | 0
STEM | SPS1 | CH | Electricity generation¦Oil¦Industrial CHPs oil | PJ/yr. | 0.0705 | 0.17153 | 0.17153 | 0.17153 | 0 | 0
STEM | SPS1 | CH | Electricity generation¦Oil¦Fossil liquids | PJ/yr. | 0.1119 | 0.17153 | 0.17153 | 0.17153 | 0 | 0
STEM | SPS1 | CH | Electricity generation¦Oil¦Fossil liquids¦Peak devices | PJ/yr. | 0.0396 | 0 | 0 | 0 | 0 | 0
STEM | SPS1 | CH | Electricity generation¦Oil¦Fossil liquids¦CHP Oil (for District Heating) | PJ/yr. | 0.0017996 | 0 | 0 | 0 | 0 | 0
STEM | SPS1 | CH | Electricity generation¦Oil¦Fossil liquids¦Industrial CHPs oil | PJ/yr. | 0.0705 | 0.17153 | 0.17153 | 0.17153 | 0 | 0
STEM | SPS1 | CH | Electricity generation¦Oil¦Synthetic liquids | PJ/yr. | 0 | 0 | 0 | 0 | 0 | 0
STEM | SPS1 | CH | Electricity generation¦Oil¦Synthetic liquids¦Peak devices | PJ/yr. | 0 | 0 | 0 | 0 | 0 | 0
STEM | SPS1 | CH | Electricity generation¦Oil¦Synthetic liquids¦CHP Oil (for District Heating) | PJ/yr. | 0 | 0 | 0 | 0 | 0 | 0
STEM | SPS1 | CH | Electricity generation¦Oil¦Synthetic liquids¦Industrial CHPs oil | PJ/yr. | 0 | 0 | 0 | 0 | 0 | 0
STEM | SPS1 | CH | Electricity generation¦Gas | PJ/yr. | 3.2228 | 1.9379 | 2.5421 | 8.003 | 10.6714 | 5.6054
STEM | SPS1 | CH | Electricity generation¦Gas¦Gas turbines combined cycle | PJ/yr. | 0 | 0 | 0 | 0 | 1.4835 | 0.53653
STEM | SPS1 | CH | Electricity generation¦Gas¦Gas turbines open cycle | PJ/yr. | 0 | 0 | 0 | 0 | 0 | 0.11074
STEM | SPS1 | CH | Electricity generation¦Gas¦Gas turbines combined cycle CCS | PJ/yr. | 0 | 0 | 0 | 0 | 0 | 7.5382e-07
STEM | SPS1 | CH | Electricity generation¦Gas¦CHP Gas (for District Heating) | PJ/yr. | 0.96588 | 0 | 0 | 0.22025 | 0.037874 | 0
STEM | SPS1 | CH | Electricity generation¦Gas¦CHP Fuel Cell Gas (for District Heating) | PJ/yr. | 0 | 0 | 0 | 0 | 0.2296 | 0.59678
STEM | SPS1 | CH | Electricity generation¦Gas¦Industrial CHPs gas | PJ/yr. | 0.66996 | 0.19699 | 0.4136 | 2.0912 | 0.96484 | 0.11712
STEM | SPS1 | CH | Electricity generation¦Gas¦Industrial CHPs gas (CCS) | PJ/yr. | 0 | 0 | 0 | 0 | 0 | 0
STEM | SPS1 | CH | Electricity generation¦Gas¦Industrial CHPs fuel cells (gas reformer) | PJ/yr. | 0 | 0 | 0 | 0 | 0 | 0
STEM | SPS1 | CH | Electricity generation¦Gas¦Residential single family CHPs gas | PJ/yr. | 0.0055872 | 0.0026794 | 0.52282 | 0.85764 | 1.7299 | 0.98025
STEM | SPS1 | CH | Electricity generation¦Gas¦Residential single family CHPs fuel cells gas | PJ/yr. | 0 | 0 | 0 | 0 | 0 | 0
STEM | SPS1 | CH | Electricity generation¦Gas¦Residential multi family CHPs gas | PJ/yr. | 0.027621 | 0.0011988 | 0.31894 | 1.5329 | 1.8895 | 0.60027
STEM | SPS1 | CH | Electricity generation¦Gas¦Residential multi family CHPs fuel cells gas | PJ/yr. | 0 | 0 | 0 | 0 | 0 | 0
STEM | SPS1 | CH | Electricity generation¦Gas¦Services sectors CHPs (bio)gas | PJ/yr. | 0.95936 | 1.1112 | 1.1112 | 1.1112 | 1.1112 | 1.1112
STEM | SPS1 | CH | Electricity generation¦Gas¦Services sectors CHPs gas | PJ/yr. | 0.5944 | 0.62586 | 0.17558 | 2.1898 | 3.225 | 1.5526
STEM | SPS1 | CH | Electricity generation¦Gas¦Services sectors CHPs fuel cells (gas reformer) | PJ/yr. | 0 | 0 | 0 | 0 | 0 | 0
STEM | SPS1 | CH | Electricity generation¦Gas¦Fossil gases | PJ/yr. | 2.2023 | 0.78794 | 1.3788 | 6.5176 | 9.1807 | 4.1959
STEM | SPS1 | CH | Electricity generation¦Gas¦Fossil gases¦Gas turbines combined cycle | PJ/yr. | 0 | 0 | 0 | 0 | 1.4246 | 0.50091
STEM | SPS1 | CH | Electricity generation¦Gas¦Fossil gases¦Gas turbines open cycle | PJ/yr. | 0 | 0 | 0 | 0 | 0 | 0.10338
STEM | SPS1 | CH | Electricity generation¦Gas¦Fossil gases¦Gas turbines combined cycle CCS | PJ/yr. | 0 | 0 | 0 | 0 | 0 | 7.0378e-07
STEM | SPS1 | CH | Electricity generation¦Gas¦Fossil gases¦CHP Gas (for District Heating) | PJ/yr. | 0.93979 | 0 | 0 | 0.20829 | 0.03637 | 0
STEM | SPS1 | CH | Electricity generation¦Gas¦Fossil gases¦CHP Fuel Cell Gas (for District Heating) | PJ/yr. | 0 | 0 | 0 | 0 | 0.22048 | 0.55716
STEM | SPS1 | CH | Electricity generation¦Gas¦Fossil gases¦Industrial CHPs gas | PJ/yr. | 0.65186 | 0.18775 | 0.39853 | 1.9777 | 0.92653 | 0.10935
STEM | SPS1 | CH | Electricity generation¦Gas¦Fossil gases¦Industrial CHPs gas (CCS) | PJ/yr. | 0 | 0 | 0 | 0 | 0 | 0
STEM | SPS1 | CH | Electricity generation¦Gas¦Fossil gases¦Industrial CHPs fuel cells (gas reformer) | PJ/yr. | 0 | 0 | 0 | 0 | 0 | 0
STEM | SPS1 | CH | Electricity generation¦Gas¦Fossil gases¦Residential single family CHPs gas | PJ/yr. | 0.0054363 | 0.0025537 | 0.50377 | 0.81107 | 1.6612 | 0.91518
STEM | SPS1 | CH | Electricity generation¦Gas¦Fossil gases¦Residential single family CHPs fuel cells gas | PJ/yr. | 0 | 0 | 0 | 0 | 0 | 0
STEM | SPS1 | CH | Electricity generation¦Gas¦Fossil gases¦Residential multi family CHPs gas | PJ/yr. | 0.026874 | 0.0011426 | 0.30731 | 1.4497 | 1.8145 | 0.56042
STEM | SPS1 | CH | Electricity generation¦Gas¦Fossil gases¦Residential multi family CHPs fuel cells gas | PJ/yr. | 0 | 0 | 0 | 0 | 0 | 0
STEM | SPS1 | CH | Electricity generation¦Gas¦Fossil gases¦Services sectors CHPs (bio)gas | PJ/yr. | 0 | 0 | 0 | 0 | 0 | 0
STEM | SPS1 | CH | Electricity generation¦Gas¦Fossil gases¦Services sectors CHPs gas | PJ/yr. | 0.57834 | 0.5965 | 0.16918 | 2.0709 | 3.0969 | 1.4495
STEM | SPS1 | CH | Electricity generation¦Gas¦Fossil gases¦Services sectors CHPs fuel cells (gas reformer) | PJ/yr. | 0 | 0 | 0 | 0 | 0 | 0
STEM | SPS1 | CH | Electricity generation¦Gas¦Synthetic gases | PJ/yr. | 1.0205 | 1.1499 | 1.1633 | 1.4854 | 1.4907 | 1.4095
STEM | SPS1 | CH | Electricity generation¦Gas¦Synthetic gases¦Gas turbines combined cycle | PJ/yr. | 0 | 0 | 0 | 0 | 0.058898 | 0.035616
STEM | SPS1 | CH | Electricity generation¦Gas¦Synthetic gases¦Gas turbines open cycle | PJ/yr. | 0 | 0 | 0 | 0 | 0 | 0.0073509
STEM | SPS1 | CH | Electricity generation¦Gas¦Synthetic gases¦Gas turbines combined cycle CCS | PJ/yr. | 0 | 0 | 0 | 0 | 0 | 5.004e-08
STEM | SPS1 | CH | Electricity generation¦Gas¦Synthetic gases¦CHP Gas (for District Heating) | PJ/yr. | 0.026093 | 0 | 0 | 0.01196 | 0.0015036 | 0
STEM | SPS1 | CH | Electricity generation¦Gas¦Synthetic gases¦CHP Fuel Cell Gas (for District Heating) | PJ/yr. | 0 | 0 | 0 | 0 | 0.0091152 | 0.039615
STEM | SPS1 | CH | Electricity generation¦Gas¦Synthetic gases¦Industrial CHPs gas | PJ/yr. | 0.018099 | 0.0092419 | 0.015073 | 0.11356 | 0.038305 | 0.0077748
STEM | SPS1 | CH | Electricity generation¦Gas¦Synthetic gases¦Industrial CHPs gas (CCS) | PJ/yr. | 0 | 0 | 0 | 0 | 0 | 0
STEM | SPS1 | CH | Electricity generation¦Gas¦Synthetic gases¦Industrial CHPs fuel cells (gas reformer) | PJ/yr. | 0 | 0 | 0 | 0 | 0 | 0
STEM | SPS1 | CH | Electricity generation¦Gas¦Synthetic gases¦Residential single family CHPs gas | PJ/yr. | 0.00015094 | 0.00012571 | 0.019053 | 0.046571 | 0.068678 | 0.065071
STEM | SPS1 | CH | Electricity generation¦Gas¦Synthetic gases¦Residential single family CHPs fuel cells gas | PJ/yr. | 0 | 0 | 0 | 0 | 0 | 0
STEM | SPS1 | CH | Electricity generation¦Gas¦Synthetic gases¦Residential multi family CHPs gas | PJ/yr. | 0.00074616 | 5.6243e-05 | 0.011623 | 0.083241 | 0.075015 | 0.039847
STEM | SPS1 | CH | Electricity generation¦Gas¦Synthetic gases¦Residential multi family CHPs fuel cells gas | PJ/yr. | 0 | 0 | 0 | 0 | 0 | 0
STEM | SPS1 | CH | Electricity generation¦Gas¦Synthetic gases¦Services sectors CHPs (bio)gas | PJ/yr. | 0.95936 | 1.1112 | 1.1112 | 1.1112 | 1.1112 | 1.1112
STEM | SPS1 | CH | Electricity generation¦Gas¦Synthetic gases¦Services sectors CHPs gas | PJ/yr. | 0.016057 | 0.029363 | 0.0063987 | 0.11891 | 0.12803 | 0.10306
STEM | SPS1 | CH | Electricity generation¦Gas¦Synthetic gases¦Services sectors CHPs fuel cells (gas reformer) | PJ/yr. | 0 | 0 | 0 | 0 | 0 | 0
STEM | SPS1 | CH | Electricity generation¦Wastes | PJ/yr. | 8.2547 | 8.9982 | 9.7656 | 9.1336 | 9.3644 | 11.0072
STEM | SPS1 | CH | Electricity generation¦Wastes¦Wastes Incineration (electric only) | PJ/yr. | 6.507 | 7.3638 | 8.0808 | 7.3981 | 6.9194 | 4.6534
STEM | SPS1 | CH | Electricity generation¦Wastes¦Wastes Incineration (electric only) CCS | PJ/yr. | 0 | 0 | 0 | 0 | 0.73672 | 4.4441
STEM | SPS1 | CH | Electricity generation¦Wastes¦CHP Wastes (for District Heating) | PJ/yr. | 1.5176 | 1.4043 | 1.3398 | 1.4025 | 1.2869 | 0.6049
STEM | SPS1 | CH | Electricity generation¦Wastes¦CHP Wastes (for District Heating) CCS | PJ/yr. | 0 | 0 | 0 | 0 | 0.10269 | 0.71175
STEM | SPS1 | CH | Electricity generation¦Wastes¦Industrial CHPs wastes | PJ/yr. | 0.23004 | 0.23016 | 0.34502 | 0.33295 | 0.2395 | 0
STEM | SPS1 | CH | Electricity generation¦Wastes¦Industrial CHPs wastes CCS | PJ/yr. | 0 | 0 | 0 | 0 | 0.079225 | 0.59296
STEM | SPS1 | CH | Electricity generation¦Wastes¦Renewable¦Total | PJ/yr. | 4.0123 | 4.384 | 4.7103 | 4.4003 | 4.5228 | 5.2071
STEM | SPS1 | CH | Electricity generation¦Wastes¦Renewable¦Wastes Incineration (electric only) | PJ/yr. | 3.2535 | 3.6819 | 4.0404 | 3.6991 | 3.4597 | 2.3267
STEM | SPS1 | CH | Electricity generation¦Wastes¦Renewable¦Wastes Incineration (electric only) CCS | PJ/yr. | 0 | 0 | 0 | 0 | 0.36836 | 2.2221
STEM | SPS1 | CH | Electricity generation¦Wastes¦Renewable¦CHP Wastes (for District Heating) | PJ/yr. | 0.75882 | 0.70214 | 0.66992 | 0.70126 | 0.64343 | 0.30245
STEM | SPS1 | CH | Electricity generation¦Wastes¦Renewable¦CHP Wastes (for District Heating) CCS | PJ/yr. | 0 | 0 | 0 | 0 | 0.051347 | 0.35588
STEM | SPS1 | CH | Electricity generation¦Wastes¦Renewable¦Industrial CHPs wastes | PJ/yr. | 0 | 0 | 0 | 0 | 0 | 0
STEM | SPS1 | CH | Electricity generation¦Wastes¦Renewable¦Industrial CHPs wastes CCS | PJ/yr. | 0 | 0 | 0 | 0 | 0 | 0
STEM | SPS1 | CH | Electricity generation¦Wastes¦Non Renewable | PJ/yr. | 4.2424 | 4.6142 | 5.0553 | 4.7333 | 4.8415 | 5.8001
STEM | SPS1 | CH | Electricity generation¦Wastes¦Non Renewable¦Wastes Incineration (electric only) | PJ/yr. | 3.2535 | 3.6819 | 4.0404 | 3.6991 | 3.4597 | 2.3267
STEM | SPS1 | CH | Electricity generation¦Wastes¦Non Renewable¦Wastes Incineration (electric only) CCS | PJ/yr. | 0 | 0 | 0 | 0 | 0.36836 | 2.2221
STEM | SPS1 | CH | Electricity generation¦Wastes¦Non Renewable¦CHP Wastes (for District Heating) | PJ/yr. | 0.75882 | 0.70214 | 0.66992 | 0.70126 | 0.64343 | 0.30245
STEM | SPS1 | CH | Electricity generation¦Wastes¦Non Renewable¦CHP Wastes (for District Heating) CCS | PJ/yr. | 0 | 0 | 0 | 0 | 0.051347 | 0.35588
STEM | SPS1 | CH | Electricity generation¦Wastes¦Non Renewable¦Industrial CHPs wastes | PJ/yr. | 0.23004 | 0.23016 | 0.34502 | 0.33295 | 0.2395 | 0
STEM | SPS1 | CH | Electricity generation¦Wastes¦Non Renewable¦Industrial CHPs wastes CCS | PJ/yr. | 0 | 0 | 0 | 0 | 0.079225 | 0.59296
STEM | SPS1 | CH | Electricity generation¦Wood | PJ/yr. | 0.43178 | 0.43178 | 1.4718 | 1.5559 | 4.2834 | 6.4359
STEM | SPS1 | CH | Electricity generation¦Wood¦CHP Wood (for District Heating) | PJ/yr. | 0.25931 | 0 | 0 | 0 | 0.51867 | 1.2815
STEM | SPS1 | CH | Electricity generation¦Wood¦Biomass with CCS (BECCS) | PJ/yr. | 0 | 0 | 0 | 0 | 0 | 0.54922
STEM | SPS1 | CH | Electricity generation¦Wood¦Industrial CHPs wood | PJ/yr. | 0.17247 | 0.43178 | 1.4718 | 1.5559 | 2.6255 | 1.3135
STEM | SPS1 | CH | Electricity generation¦Wood¦Industrial CHPs wood (CCS) | PJ/yr. | 0 | 0 | 0 | 0 | 1.1392 | 3.2918
STEM | SPS1 | CH | Electricity generation¦Wood¦Residential single family CHPs wood | PJ/yr. | 0 | 0 | 0 | 0 | 0 | 0
STEM | SPS1 | CH | Electricity generation¦Wood¦Residential multi family CHPs wood | PJ/yr. | 0 | 0 | 0 | 0 | 0 | 0
STEM | SPS1 | CH | Electricity generation¦Wood¦Services sectors CHPs wood | PJ/yr. | 0 | 0 | 0 | 0 | 0 | 0
STEM | SPS1 | CH | Electricity generation¦Wind | PJ/yr. | 0.524 | 0.5508 | 1.9354 | 2.7524 | 7.7398 | 15.48
STEM | SPS1 | CH | Electricity generation¦Wind¦Wind turbines | PJ/yr. | 0.524 | 0.5508 | 1.9354 | 2.7524 | 7.7398 | 15.48
STEM | SPS1 | CH | Electricity generation¦Solar | PJ/yr. | 9.355 | 12.8225 | 20.078 | 26.7259 | 40.4727 | 90.0891
STEM | SPS1 | CH | Electricity generation¦Solar¦Solar PV (large scale) | PJ/yr. | 0 | 0 | 0 | 0.23805 | 1.4213 | 5.8671
STEM | SPS1 | CH | Electricity generation¦Solar¦Solar PV (Industry) | PJ/yr. | 3.518 | 4.8498 | 9.5945 | 13.877 | 26.3933 | 62.6004
STEM | SPS1 | CH | Electricity generation¦Solar¦Solar PV (Residential single family) | PJ/yr. | 2.1349 | 3.3907 | 4.0405 | 4.3441 | 1.5481 | 2.423e-07
STEM | SPS1 | CH | Electricity generation¦Solar¦Solar PV (Residential multi family) | PJ/yr. | 0.86248 | 1.2876 | 2.7596 | 3.5408 | 4.7586 | 13.0858
STEM | SPS1 | CH | Electricity generation¦Solar¦Solar PV (Services) | PJ/yr. | 2.8396 | 3.2945 | 3.6834 | 4.726 | 6.3514 | 8.5358
STEM | SPS1 | CH | Electricity generation¦Geothermal | PJ/yr. | 0 | 0 | 0 | 0 | 0 | 0
STEM | SPS1 | CH | Electricity generation¦Geothermal¦Deep geothermal | PJ/yr. | 0 | 0 | 0 | 0 | 0 | 0
STEM | SPS1 | CH | Electricity generation¦Hydrogen | PJ/yr. | 0 | 0 | 0 | 0 | 3.2291 | 1.7719
STEM | SPS1 | CH | Electricity generation¦Hydrogen¦CHP Fuel Cell Hydrogen (for District Heating) | PJ/yr. | 0 | 0 | 0 | 0 | 5.4101e-05 | 3.4637e-05
STEM | SPS1 | CH | Electricity generation¦Hydrogen¦Industrial CHPs fuel cells (hydrogen) | PJ/yr. | 0 | 0 | 0 | 0 | 3.2291 | 1.7719
STEM | SPS1 | CH | Electricity generation¦Hydrogen¦Services sectors CHPs fuel cells (hydrogen) | PJ/yr. | 0 | 0 | 0 | 0 | 0 | 0
STEM | SPS1 | CH | Electricity generation¦Electricity storage (non hydro) | PJ/yr. | 0.094536 | 0.0044515 | 0.052614 | 0.00021425 | 0.1254 | 0.63912
STEM | SPS1 | CH | Electricity generation¦Electricity storage (non hydro)¦CAES | PJ/yr. | 0.0945 | 0.0044459 | 0.052585 | 0 | 0.0087142 | 0.090839
STEM | SPS1 | CH | Electricity generation¦Electricity storage (non hydro)¦Battery storage large size centralised | PJ/yr. | 0 | 0 | 0 | 0 | 0 | 0
STEM | SPS1 | CH | Electricity generation¦Electricity storage (non hydro)¦Battery storage medium size centralised | PJ/yr. | 0 | 0 | 0 | 0 | 0 | 0
STEM | SPS1 | CH | Electricity generation¦Electricity storage (non hydro)¦Batteries in industry | PJ/yr. | 4.7296e-06 | 5.956e-07 | 2.0522e-06 | 0 | 0 | 0
STEM | SPS1 | CH | Electricity generation¦Electricity storage (non hydro)¦Batteries in residential single family houses | PJ/yr. | 1.2828e-05 | 2.0741e-06 | 1.1e-05 | 0.00010725 | 0.033296 | 0.27407
STEM | SPS1 | CH | Electricity generation¦Electricity storage (non hydro)¦Batteries in residential multi-family houses | PJ/yr. | 1.2828e-05 | 2.074e-06 | 1.0988e-05 | 0.000107 | 0.083391 | 0.27421
STEM | SPS1 | CH | Electricity generation¦Electricity storage (non hydro)¦Batteries in Services sector | PJ/yr. | 5.3836e-06 | 8.3626e-07 | 4.6743e-06 | 0 | 0 | 0
STEM | SPS1 | CH | Heat generation from CHPs and heat plants | PJ/yr. | 29.542 | 34.5601 | 37.94 | 43.0297 | 50.0259 | 57.6807
STEM | SPS1 | CH | Heat generation from CHPs and heat plants¦District heating | PJ/yr. | 23.0578 | 26.557 | 25.0908 | 24.5316 | 22.5362 | 38.1608
STEM | SPS1 | CH | Heat generation from CHPs and heat plants¦District heating¦CHP | PJ/yr. | 16.8598 | 12.9714 | 12.4513 | 13.2507 | 13.7454 | 16.2491
STEM | SPS1 | CH | Heat generation from CHPs and heat plants¦District heating¦CHP¦Oil | PJ/yr. | 0.0092571 | 0 | 0 | 0 | 0 | 0
STEM | SPS1 | CH | Heat generation from CHPs and heat plants¦District heating¦CHP¦Oil¦CHP Oil (for District Heating) | PJ/yr. | 0.0092571 | 0 | 0 | 0 | 0 | 0
STEM | SPS1 | CH | Heat generation from CHPs and heat plants¦District heating¦CHP¦Oil¦Fossil liquids¦CHP Oil (for District Heating) | PJ/yr. | 0.0092571 | 0 | 0 | 0 | 0 | 0
STEM | SPS1 | CH | Heat generation from CHPs and heat plants¦District heating¦CHP¦Oil¦Synthetic liquids¦CHP Oil (for District Heating) | PJ/yr. | 0 | 0 | 0 | 0 | 0 | 0
STEM | SPS1 | CH | Heat generation from CHPs and heat plants¦District heating¦CHP¦Gas | PJ/yr. | 1.8035 | 0 | 0 | 0.47106 | 0.37287 | 0.79073
STEM | SPS1 | CH | Heat generation from CHPs and heat plants¦District heating¦CHP¦Gas¦CHP Gas (for District Heating) | PJ/yr. | 1.8035 | 0 | 0 | 0.47106 | 0.080131 | 0
STEM | SPS1 | CH | Heat generation from CHPs and heat plants¦District heating¦CHP¦Gas¦CHP Fuel Cell Gas (for District Heating) | PJ/yr. | 0 | 0 | 0 | 0 | 0.29274 | 0.79073
| SPS1 | CH | Heat generation from CHPs and heat plants¦District heating¦CHP¦Gas¦Fossil gases | PJ/yr. | 1.7548 | 0 | 0 | 0.44548 | 0.35806 | 0.73824
STEM | SPS1 | CH | Heat generation from CHPs and heat plants¦District heating¦CHP¦Gas¦Fossil gases¦CHP Gas (for District Heating) | PJ/yr. | 1.7548 | 0 | 0 | 0.44548 | 0.076949 | 0
STEM | SPS1 | CH | Heat generation from CHPs and heat plants¦District heating¦CHP¦Gas¦Fossil gases¦CHP Fuel Cell Gas (for District Heating) | PJ/yr. | 0 | 0 | 0 | 0 | 0.28111 | 0.73824
| SPS1 | CH | Heat generation from CHPs and heat plants¦District heating¦CHP¦Gas¦Synthetic gases | PJ/yr. | 0.048722 | 0 | 0 | 0.025579 | 0.014803 | 0.05249
STEM | SPS1 | CH | Heat generation from CHPs and heat plants¦District heating¦CHP¦Gas¦Synthetic gases¦CHP Gas (for District Heating) | PJ/yr. | 0.048722 | 0 | 0 | 0.025579 | 0.0031813 | 0
STEM | SPS1 | CH | Heat generation from CHPs and heat plants¦District heating¦CHP¦Gas¦Synthetic gases¦CHP Fuel Cell Gas (for District Heating) | PJ/yr. | 0 | 0 | 0 | 0 | 0.011622 | 0.05249
STEM | SPS1 | CH | Heat generation from CHPs and heat plants¦District heating¦CHP¦Wastes | PJ/yr. | 14.1598 | 12.9714 | 12.3025 | 12.7796 | 12.016 | 10.7577
STEM | SPS1 | CH | Heat generation from CHPs and heat plants¦District heating¦CHP¦Wastes¦CHP Wastes (for District Heating) | PJ/yr. | 14.1598 | 12.9714 | 12.3025 | 12.7796 | 11.0525 | 4.4516
STEM | SPS1 | CH | Heat generation from CHPs and heat plants¦District heating¦CHP¦Wastes¦CHP Wastes (for District Heating) CCS | PJ/yr. | 0 | 0 | 0 | 0 | 0.96355 | 6.3061
STEM | SPS1 | CH | Heat generation from CHPs and heat plants¦District heating¦CHP¦Wastes¦Renewable | PJ/yr. | 7.0799 | 6.4857 | 6.1512 | 6.3898 | 6.008 | 5.3789
STEM | SPS1 | CH | Heat generation from CHPs and heat plants¦District heating¦CHP¦Wastes¦Renewable¦CHP Wastes (for District Heating) | PJ/yr. | 7.0799 | 6.4857 | 6.1512 | 6.3898 | 5.5262 | 2.2258
STEM | SPS1 | CH | Heat generation from CHPs and heat plants¦District heating¦CHP¦Wastes¦Renewable¦CHP Wastes (for District Heating) CCS | PJ/yr. | 0 | 0 | 0 | 0 | 0.48177 | 3.1531
STEM | SPS1 | CH | Heat generation from CHPs and heat plants¦District heating¦CHP¦Wastes¦Non Renewable | PJ/yr. | 7.0799 | 6.4857 | 6.1512 | 6.3898 | 6.008 | 5.3789
STEM | SPS1 | CH | Heat generation from CHPs and heat plants¦District heating¦CHP¦Wastes¦Non Renewable¦CHP Wastes (for District Heating) | PJ/yr. | 7.0799 | 6.4857 | 6.1512 | 6.3898 | 5.5262 | 2.2258
STEM | SPS1 | CH | Heat generation from CHPs and heat plants¦District heating¦CHP¦Wastes¦Non Renewable¦CHP Wastes (for District Heating) CCS | PJ/yr. | 0 | 0 | 0 | 0 | 0.48177 | 3.1531
STEM | SPS1 | CH | Heat generation from CHPs and heat plants¦District heating¦CHP¦Wood | PJ/yr. | 0.88722 | 0 | 0.14885 | 0 | 1.3564 | 4.7006
STEM | SPS1 | CH | Heat generation from CHPs and heat plants¦District heating¦CHP¦Wood¦CHP Wood (for District Heating) | PJ/yr. | 0.88722 | 0 | 0.14885 | 0 | 1.3564 | 4.7006
STEM | SPS1 | CH | Heat generation from CHPs and heat plants¦District heating¦CHP¦Hydrogen | PJ/yr. | 0 | 0 | 0 | 0 | 6.5694e-05 | 4.3709e-05
STEM | SPS1 | CH | Heat generation from CHPs and heat plants¦District heating¦CHP¦Hydrogen¦CHP Fuel Cell Hydrogen (for District Heating) | PJ/yr. | 0 | 0 | 0 | 0 | 6.5694e-05 | 4.3709e-05
STEM | SPS1 | CH | Heat generation from CHPs and heat plants¦District heating¦Heat plants | PJ/yr. | 6.198 | 13.5857 | 12.6394 | 11.2809 | 8.7908 | 21.9117
STEM | SPS1 | CH | Heat generation from CHPs and heat plants¦District heating¦Heat plants¦Gas | PJ/yr. | 2.6347 | 0 | 0 | 1.9372 | 0 | 1.3341e-08
STEM | SPS1 | CH | Heat generation from CHPs and heat plants¦District heating¦Heat plants¦Gas¦Heat plant gas | PJ/yr. | 2.6347 | 0 | 0 | 1.9372 | 0 | 1.3341e-08
| SPS1 | CH | Heat generation from CHPs and heat plants¦District heating¦Heat plants¦Gas¦Fossil gases | PJ/yr. | 1.7329 | 0 | 0 | 1.9372 | 0 | 0
STEM | SPS1 | CH | Heat generation from CHPs and heat plants¦District heating¦Heat plants¦Gas¦Fossil gases¦Heat plant gas | PJ/yr. | 1.7329 | 0 | 0 | 1.9372 | 0 | 0
| SPS1 | CH | Heat generation from CHPs and heat plants¦District heating¦Heat plants¦Gas¦Synthetic gases | PJ/yr. | 0.90177 | 0 | 0 | 0 | 0 | 1.3341e-08
STEM | SPS1 | CH | Heat generation from CHPs and heat plants¦District heating¦Heat plants¦Gas¦Synthetic gases¦Heat plant gas | PJ/yr. | 0.90177 | 0 | 0 | 0 | 0 | 1.3341e-08
STEM | SPS1 | CH | Heat generation from CHPs and heat plants¦District heating¦Heat plants¦Nuclear fuel | PJ/yr. | 1.45 | 3.8019 | 3.1545 | 0.85643 | 0 | 0
STEM | SPS1 | CH | Heat generation from CHPs and heat plants¦District heating¦Heat plants¦Nuclear fuel¦Heat plant nuclear | PJ/yr. | 1.45 | 3.8019 | 3.1545 | 0.85643 | 0 | 0
STEM | SPS1 | CH | Heat generation from CHPs and heat plants¦District heating¦Heat plants¦Oil | PJ/yr. | 0.18406 | 1.2714 | 1.0159 | 0 | 0 | 0
STEM | SPS1 | CH | Heat generation from CHPs and heat plants¦District heating¦Heat plants¦Oil¦Heat plant oil | PJ/yr. | 0.18406 | 1.2714 | 1.0159 | 0 | 0 | 0
| SPS1 | CH | Heat generation from CHPs and heat plants¦District heating¦Heat plants¦Fossil liquids | PJ/yr. | 0.18406 | 1.2714 | 1.0159 | 0 | 0 | 0
STEM | SPS1 | CH | Heat generation from CHPs and heat plants¦District heating¦Heat plants¦Fossil liquids¦Heat plant oil | PJ/yr. | 0.18406 | 1.2714 | 1.0159 | 0 | 0 | 0
| SPS1 | CH | Heat generation from CHPs and heat plants¦District heating¦Heat plants¦Synthetic liquids | PJ/yr. | 0 | 0 | 0 | 0 | 0 | 0
STEM | SPS1 | CH | Heat generation from CHPs and heat plants¦District heating¦Heat plants¦Synthetic liquids¦Heat plant oil | PJ/yr. | 0 | 0 | 0 | 0 | 0 | 0
STEM | SPS1 | CH | Heat generation from CHPs and heat plants¦District heating¦Heat plants¦Wood | PJ/yr. | 1.9293 | 1.7412 | 1.4928 | 1.1551 | 0.69162 | 0.4141
STEM | SPS1 | CH | Heat generation from CHPs and heat plants¦District heating¦Heat plants¦Wood¦Heat plant wood | PJ/yr. | 1.9293 | 1.7412 | 1.4928 | 1.1551 | 0.69162 | 0.4141
STEM | SPS1 | CH | Heat generation from CHPs and heat plants¦District heating¦Heat plants¦Solar | PJ/yr. | 0 | 0 | 0 | 0 | 0 | 0
STEM | SPS1 | CH | Heat generation from CHPs and heat plants¦District heating¦Heat plants¦Solar¦Heat plant solar | PJ/yr. | 0 | 0 | 0 | 0 | 0 | 0
STEM | SPS1 | CH | Heat generation from CHPs and heat plants¦District heating¦Heat plants¦Geothermal | PJ/yr. | 0 | 0 | 0 | 0 | 0 | 0
STEM | SPS1 | CH | Heat generation from CHPs and heat plants¦District heating¦Heat plants¦Geothermal¦Heat plant deep geothermal | PJ/yr. | 0 | 0 | 0 | 0 | 0 | 0
STEM | SPS1 | CH | Heat generation from CHPs and heat plants¦District heating¦Heat plants¦Electricity | PJ/yr. | 0 | 6.7711 | 6.9763 | 7.3321 | 8.0992 | 21.4976
STEM | SPS1 | CH | Heat generation from CHPs and heat plants¦District heating¦Heat plants¦Electricity¦Heat pump electric | PJ/yr. | 0 | 6.7711 | 6.9763 | 7.3321 | 8.0992 | 21.4976
STEM | SPS1 | CH | Heat generation from CHPs and heat plants¦On-site CHPs | PJ/yr. | 6.4842 | 8.0031 | 12.8492 | 18.4982 | 27.4897 | 19.5199
STEM | SPS1 | CH | Heat generation from CHPs and heat plants¦On-site CHPs¦Oil | PJ/yr. | 0.92932 | 2.073 | 1.7908 | 1.3206 | 0 | 0
STEM | SPS1 | CH | Heat generation from CHPs and heat plants¦On-site CHPs¦Oil¦Industrial CHPs oil | PJ/yr. | 0.92932 | 2.073 | 1.7908 | 1.3206 | 0 | 0
| SPS1 | CH | Heat generation from CHPs and heat plants¦On-site CHPs¦Oil¦Fossil liquids | PJ/yr. | 0.92932 | 2.073 | 1.7908 | 1.3206 | 0 | 0
STEM | SPS1 | CH | Heat generation from CHPs and heat plants¦On-site CHPs¦Oil¦Fossil liquids¦Industrial CHPs oil | PJ/yr. | 0.92932 | 2.073 | 1.7908 | 1.3206 | 0 | 0
| SPS1 | CH | Heat generation from CHPs and heat plants¦On-site CHPs¦Oil¦Synthetic liquids | PJ/yr. | 0 | 0 | 0 | 0 | 0 | 0
STEM | SPS1 | CH | Heat generation from CHPs and heat plants¦On-site CHPs¦Oil¦Synthetic liquids¦Industrial CHPs oil | PJ/yr. | 0 | 0 | 0 | 0 | 0 | 0
STEM | SPS1 | CH | Heat generation from CHPs and heat plants¦On-site CHPs¦Gas | PJ/yr. | 2.9604 | 2.5677 | 4.074 | 11.6429 | 15.9741 | 6.8807
STEM | SPS1 | CH | Heat generation from CHPs and heat plants¦On-site CHPs¦Gas¦Industrial CHPs gas | PJ/yr. | 0.77008 | 0.22273 | 0.46156 | 2.2655 | 1.0928 | 0.12945
STEM | SPS1 | CH | Heat generation from CHPs and heat plants¦On-site CHPs¦Gas¦Industrial CHPs gas (CCS) | PJ/yr. | 0 | 0 | 0 | 0 | 0 | 0
STEM | SPS1 | CH | Heat generation from CHPs and heat plants¦On-site CHPs¦Gas¦Industrial CHPs fuel cells (gas reformer) | PJ/yr. | 0 | 0 | 0 | 0 | 0 | 0
STEM | SPS1 | CH | Heat generation from CHPs and heat plants¦On-site CHPs¦Gas¦Residential single family CHPs gas | PJ/yr. | 0.013474 | 0.006391 | 1.2272 | 1.9611 | 3.8979 | 2.2221
STEM | SPS1 | CH | Heat generation from CHPs and heat plants¦On-site CHPs¦Gas¦Residential single family CHPs fuel cells gas | PJ/yr. | 0 | 0 | 0 | 0 | 0 | 0
STEM | SPS1 | CH | Heat generation from CHPs and heat plants¦On-site CHPs¦Gas¦Residential multi family CHPs gas | PJ/yr. | 0.060007 | 0.0025791 | 0.6761 | 3.1681 | 5.1353 | 1.1897
STEM | SPS1 | CH | Heat generation from CHPs and heat plants¦On-site CHPs¦Gas¦Residential multi family CHPs fuel cells gas | PJ/yr. | 0 | 0 | 0 | 0 | 0 | 0
STEM | SPS1 | CH | Heat generation from CHPs and heat plants¦On-site CHPs¦Gas¦Services sectors CHPs (bio)gas | PJ/yr. | 1.4243 | 1.5858 | 1.4899 | 1.3302 | 1.0107 | 1.0107
STEM | SPS1 | CH | Heat generation from CHPs and heat plants¦On-site CHPs¦Gas¦Services sectors CHPs gas | PJ/yr. | 0.69257 | 0.75019 | 0.21928 | 2.9181 | 4.8375 | 2.3288
STEM | SPS1 | CH | Heat generation from CHPs and heat plants¦On-site CHPs¦Gas¦Services sectors CHPs fuel cells (gas reformer) | PJ/yr. | 0 | 0 | 0 | 0 | 0 | 0
STEM | SPS1 | CH | Heat generation from CHPs and heat plants¦On-site CHPs¦Gas¦Fossil gases | PJ/yr. | 1.4946 | 0.93582 | 2.49 | 9.7527 | 14.3693 | 5.4804
STEM | SPS1 | CH | Heat generation from CHPs and heat plants¦On-site CHPs¦Gas¦Fossil gases¦Industrial CHPs gas | PJ/yr. | 0.74928 | 0.21228 | 0.44474 | 2.1425 | 1.0494 | 0.12086
STEM | SPS1 | CH | Heat generation from CHPs and heat plants¦On-site CHPs¦Gas¦Fossil gases¦Industrial CHPs gas (CCS) | PJ/yr. | 0 | 0 | 0 | 0 | 0 | 0
STEM | SPS1 | CH | Heat generation from CHPs and heat plants¦On-site CHPs¦Gas¦Fossil gases¦Industrial CHPs fuel cells (gas reformer) | PJ/yr. | 0 | 0 | 0 | 0 | 0 | 0
STEM | SPS1 | CH | Heat generation from CHPs and heat plants¦On-site CHPs¦Gas¦Fossil gases¦Residential single family CHPs gas | PJ/yr. | 0.01311 | 0.0060912 | 1.1825 | 1.8546 | 3.7431 | 2.0746
STEM | SPS1 | CH | Heat generation from CHPs and heat plants¦On-site CHPs¦Gas¦Fossil gases¦Residential single family CHPs fuel cells gas | PJ/yr. | 0 | 0 | 0 | 0 | 0 | 0
STEM | SPS1 | CH | Heat generation from CHPs and heat plants¦On-site CHPs¦Gas¦Fossil gases¦Residential multi family CHPs gas | PJ/yr. | 0.058386 | 0.0024581 | 0.65146 | 2.9961 | 4.9314 | 1.1107
STEM | SPS1 | CH | Heat generation from CHPs and heat plants¦On-site CHPs¦Gas¦Fossil gases¦Residential multi family CHPs fuel cells gas | PJ/yr. | 0 | 0 | 0 | 0 | 0 | 0
STEM | SPS1 | CH | Heat generation from CHPs and heat plants¦On-site CHPs¦Gas¦Fossil gases¦Services sectors CHPs (bio)gas | PJ/yr. | 0 | 0 | 0 | 0 | 0 | 0
STEM | SPS1 | CH | Heat generation from CHPs and heat plants¦On-site CHPs¦Gas¦Fossil gases¦Services sectors CHPs gas | PJ/yr. | 0.67386 | 0.71499 | 0.21129 | 2.7596 | 4.6454 | 2.1743
STEM | SPS1 | CH | Heat generation from CHPs and heat plants¦On-site CHPs¦Gas¦Fossil gases¦Services sectors CHPs fuel cells (gas reformer) | PJ/yr. | 0 | 0 | 0 | 0 | 0 | 0
STEM | SPS1 | CH | Heat generation from CHPs and heat plants¦On-site CHPs¦Gas¦Synthetic gases | PJ/yr. | 1.4658 | 1.6318 | 1.5841 | 1.8902 | 1.6047 | 1.4003
STEM | SPS1 | CH | Heat generation from CHPs and heat plants¦On-site CHPs¦Gas¦Synthetic gases¦Industrial CHPs gas | PJ/yr. | 0.020803 | 0.01045 | 0.01682 | 0.12302 | 0.043385 | 0.0085933
STEM | SPS1 | CH | Heat generation from CHPs and heat plants¦On-site CHPs¦Gas¦Synthetic gases¦Industrial CHPs gas (CCS) | PJ/yr. | 0 | 0 | 0 | 0 | 0 | 0
STEM | SPS1 | CH | Heat generation from CHPs and heat plants¦On-site CHPs¦Gas¦Synthetic gases¦Industrial CHPs fuel cells (gas reformer) | PJ/yr. | 0 | 0 | 0 | 0 | 0 | 0
STEM | SPS1 | CH | Heat generation from CHPs and heat plants¦On-site CHPs¦Gas¦Synthetic gases¦Residential single family CHPs gas | PJ/yr. | 0.00036399 | 0.00029984 | 0.044722 | 0.10649 | 0.15475 | 0.14751
STEM | SPS1 | CH | Heat generation from CHPs and heat plants¦On-site CHPs¦Gas¦Synthetic gases¦Residential single family CHPs fuel cells gas | PJ/yr. | 0 | 0 | 0 | 0 | 0 | 0
STEM | SPS1 | CH | Heat generation from CHPs and heat plants¦On-site CHPs¦Gas¦Synthetic gases¦Residential multi family CHPs gas | PJ/yr. | 0.0016211 | 0.000121 | 0.024639 | 0.17203 | 0.20388 | 0.078973
STEM | SPS1 | CH | Heat generation from CHPs and heat plants¦On-site CHPs¦Gas¦Synthetic gases¦Residential multi family CHPs fuel cells gas | PJ/yr. | 0 | 0 | 0 | 0 | 0 | 0
STEM | SPS1 | CH | Heat generation from CHPs and heat plants¦On-site CHPs¦Gas¦Synthetic gases¦Services sectors CHPs (bio)gas | PJ/yr. | 1.4243 | 1.5858 | 1.4899 | 1.3302 | 1.0107 | 1.0107
STEM | SPS1 | CH | Heat generation from CHPs and heat plants¦On-site CHPs¦Gas¦Synthetic gases¦Services sectors CHPs gas | PJ/yr. | 0.01871 | 0.035196 | 0.0079912 | 0.15845 | 0.19205 | 0.15459
STEM | SPS1 | CH | Heat generation from CHPs and heat plants¦On-site CHPs¦Gas¦Synthetic gases¦Services sectors CHPs fuel cells (gas reformer) | PJ/yr. | 0 | 0 | 0 | 0 | 0 | 0
STEM | SPS1 | CH | Heat generation from CHPs and heat plants¦On-site CHPs¦Wastes | PJ/yr. | 1.9348 | 1.8588 | 2.6133 | 2.2433 | 1.6143 | 2.0115
STEM | SPS1 | CH | Heat generation from CHPs and heat plants¦On-site CHPs¦Wastes¦Industrial CHPs wastes | PJ/yr. | 1.9348 | 1.8588 | 2.6133 | 2.2433 | 1.2131 | 0
STEM | SPS1 | CH | Heat generation from CHPs and heat plants¦On-site CHPs¦Wastes¦Industrial CHPs wastes CCS | PJ/yr. | 0 | 0 | 0 | 0 | 0.40128 | 2.0115
STEM | SPS1 | CH | Heat generation from CHPs and heat plants¦On-site CHPs¦Wastes¦Renewable | PJ/yr. | 0 | 0 | 0 | 0 | 0 | 0
STEM | SPS1 | CH | Heat generation from CHPs and heat plants¦On-site CHPs¦Wastes¦Renewable¦Industrial CHPs wastes | PJ/yr. | 0 | 0 | 0 | 0 | 0 | 0
STEM | SPS1 | CH | Heat generation from CHPs and heat plants¦On-site CHPs¦Wastes¦Renewable¦Industrial CHPs wastes CCS | PJ/yr. | 0 | 0 | 0 | 0 | 0 | 0
STEM | SPS1 | CH | Heat generation from CHPs and heat plants¦On-site CHPs¦Wastes¦Non Renewable | PJ/yr. | 1.9348 | 1.8588 | 2.6133 | 2.2433 | 1.6143 | 2.0115
STEM | SPS1 | CH | Heat generation from CHPs and heat plants¦On-site CHPs¦Wastes¦Non Renewable¦Industrial CHPs wastes | PJ/yr. | 1.9348 | 1.8588 | 2.6133 | 2.2433 | 1.2131 | 0
STEM | SPS1 | CH | Heat generation from CHPs and heat plants¦On-site CHPs¦Wastes¦Non Renewable¦Industrial CHPs wastes CCS | PJ/yr. | 0 | 0 | 0 | 0 | 0.40128 | 2.0115
STEM | SPS1 | CH | Heat generation from CHPs and heat plants¦On-site CHPs¦Wood | PJ/yr. | 0.65961 | 1.5037 | 4.3711 | 3.2914 | 7.9638 | 9.7418
STEM | SPS1 | CH | Heat generation from CHPs and heat plants¦On-site CHPs¦Wood¦Industrial CHPs wood | PJ/yr. | 0.65961 | 1.5037 | 4.3711 | 3.2914 | 5.554 | 2.7785
STEM | SPS1 | CH | Heat generation from CHPs and heat plants¦On-site CHPs¦Wood¦Industrial CHPs wood (CCS) | PJ/yr. | 0 | 0 | 0 | 0 | 2.4099 | 6.9633
STEM | SPS1 | CH | Heat generation from CHPs and heat plants¦On-site CHPs¦Wood¦Residential single family CHPs wood | PJ/yr. | 0 | 0 | 0 | 0 | 0 | 0
STEM | SPS1 | CH | Heat generation from CHPs and heat plants¦On-site CHPs¦Wood¦Residential multi family CHPs wood | PJ/yr. | 0 | 0 | 0 | 0 | 0 | 0
STEM | SPS1 | CH | Heat generation from CHPs and heat plants¦On-site CHPs¦Wood¦Services sectors CHPs wood | PJ/yr. | 0 | 0 | 0 | 0 | 0 | 0
STEM | SPS1 | CH | Heat generation from CHPs and heat plants¦On-site CHPs¦Hydrogen | PJ/yr. | 0 | 0 | 0 | 0 | 1.9374 | 0.88595
STEM | SPS1 | CH | Heat generation from CHPs and heat plants¦On-site CHPs¦Hydrogen¦Industrial CHPs fuel cells (hydrogen) | PJ/yr. | 0 | 0 | 0 | 0 | 1.9374 | 0.88595
STEM | SPS1 | CH | Heat generation from CHPs and heat plants¦On-site CHPs¦Hydrogen¦Services sectors CHPs fuel cells (hydrogen) | PJ/yr. | 0 | 0 | 0 | 0 | 0 | 0
STEM | SPS1 | CH | Fuel input for electricity generation | PJ/yr. | 437.4247 | 419.7322 | 371.5391 | 405.4622 | 344.9606 | 306.4111
STEM | SPS1 | CH | Fuel input for electricity generation¦Nuclear Fuel | PJ/yr. | 250.9482 | 253.3001 | 176.9975 | 189.3825 | 98.9455 | 0
STEM | SPS1 | CH | Fuel input for electricity generation¦Nuclear Fuel¦Nuclear power plants | PJ/yr. | 250.9482 | 253.3001 | 176.9975 | 189.3825 | 98.9455 | 0
STEM | SPS1 | CH | Fuel input for electricity generation¦Hydro | PJ/yr. | 149.4305 | 125.604 | 141.2667 | 150.3127 | 151.1877 | 151.9869
STEM | SPS1 | CH | Fuel input for electricity generation¦Hydro¦Hydro Large | PJ/yr. | 66.7457 | 49.7988 | 66.5925 | 70.2367 | 73.0203 | 69.6501
STEM | SPS1 | CH | Fuel input for electricity generation¦Hydro¦Hydro Run of River | PJ/yr. | 66.6324 | 55.764 | 65.5475 | 64.4626 | 62.2929 | 65.6631
STEM | SPS1 | CH | Fuel input for electricity generation¦Hydro¦Pump storage | PJ/yr. | 16.0524 | 20.0412 | 9.1266 | 15.6135 | 15.8745 | 16.6737
STEM | SPS1 | CH | Fuel input for electricity generation¦Oil | PJ/yr. | 0.13624 | 0.053138 | 0.059273 | 0.074855 | 0 | 0
STEM | SPS1 | CH | Fuel input for electricity generation¦Oil¦Peak devices | PJ/yr. | 0.11315 | 0 | 0 | 0 | 0 | 0
STEM | SPS1 | CH | Fuel input for electricity generation¦Oil¦CHP Oil (for District Heating) | PJ/yr. | 0.0025196 | 0 | 0 | 0 | 0 | 0
STEM | SPS1 | CH | Fuel input for electricity generation¦Oil¦Industrial CHPs oil | PJ/yr. | 0.020567 | 0.053138 | 0.059273 | 0.074855 | 0 | 0
STEM | SPS1 | CH | Fuel input for electricity generation¦Oil¦Fossil liquids | PJ/yr. | 0.13624 | 0.053138 | 0.059273 | 0.074855 | 0 | 0
STEM | SPS1 | CH | Fuel input for electricity generation¦Oil¦Fossil liquids¦Peak devices | PJ/yr. | 0.11315 | 0 | 0 | 0 | 0 | 0
STEM | SPS1 | CH | Fuel input for electricity generation¦Oil¦Fossil liquids¦CHP Oil (for District Heating) | PJ/yr. | 0.0025196 | 0 | 0 | 0 | 0 | 0
STEM | SPS1 | CH | Fuel input for electricity generation¦Oil¦Fossil liquids¦Industrial CHPs oil | PJ/yr. | 0.020567 | 0.053138 | 0.059273 | 0.074855 | 0 | 0
STEM | SPS1 | CH | Fuel input for electricity generation¦Oil¦Synthetic liquids | PJ/yr. | 0 | 0 | 0 | 0 | 0 | 0
STEM | SPS1 | CH | Fuel input for electricity generation¦Oil¦Synthetic liquids¦Peak devices | PJ/yr. | 0 | 0 | 0 | 0 | 0 | 0
STEM | SPS1 | CH | Fuel input for electricity generation¦Oil¦Synthetic liquids¦CHP Oil (for District Heating) | PJ/yr. | 0 | 0 | 0 | 0 | 0 | 0
STEM | SPS1 | CH | Fuel input for electricity generation¦Oil¦Synthetic liquids¦Industrial CHPs oil | PJ/yr. | 0 | 0 | 0 | 0 | 0 | 0
STEM | SPS1 | CH | Fuel input for electricity generation¦Gas | PJ/yr. | 4.0353 | 2.3185 | 2.99 | 9.6679 | 12.6234 | 6.8707
STEM | SPS1 | CH | Fuel input for electricity generation¦Gas¦Gas turbines combined cycle | PJ/yr. | 0 | 0 | 0 | 0 | 2.3828 | 0.87504
STEM | SPS1 | CH | Fuel input for electricity generation¦Gas¦Gas turbines open cycle | PJ/yr. | 0 | 0 | 1.0739e-08 | 0 | 0 | 0.26674
STEM | SPS1 | CH | Fuel input for electricity generation¦Gas¦Gas turbines combined cycle CCS | PJ/yr. | 0 | 0 | 0 | 0 | 0 | 2.1074e-06
STEM | SPS1 | CH | Fuel input for electricity generation¦Gas¦CHP Gas (for District Heating) | PJ/yr. | 1.2784 | 0 | 0 | 0.28455 | 0.048762 | 0
STEM | SPS1 | CH | Fuel input for electricity generation¦Gas¦CHP Fuel Cell Gas (for District Heating) | PJ/yr. | 0 | 0 | 0 | 0 | 0.2523 | 0.64169
STEM | SPS1 | CH | Fuel input for electricity generation¦Gas¦Industrial CHPs gas | PJ/yr. | 0.89328 | 0.26265 | 0.55147 | 2.7883 | 1.2589 | 0.15622
STEM | SPS1 | CH | Fuel input for electricity generation¦Gas¦Industrial CHPs gas (CCS) | PJ/yr. | 0 | 0 | 0 | 0 | 0 | 0
STEM | SPS1 | CH | Fuel input for electricity generation¦Gas¦Industrial CHPs fuel cells (gas reformer) | PJ/yr. | 0 | 0 | 0 | 0 | 0 | 0
STEM | SPS1 | CH | Fuel input for electricity generation¦Gas¦Residential single family CHPs gas | PJ/yr. | 0.0061385 | 0.0029142 | 0.56911 | 0.93454 | 1.8755 | 1.0383
STEM | SPS1 | CH | Fuel input for electricity generation¦Gas¦Residential single family CHPs fuel cells gas | PJ/yr. | 0 | 0 | 0 | 0 | 0 | 0
STEM | SPS1 | CH | Fuel input for electricity generation¦Gas¦Residential multi family CHPs gas | PJ/yr. | 0.030186 | 0.0013035 | 0.34705 | 1.6663 | 1.668 | 0.65048
STEM | SPS1 | CH | Fuel input for electricity generation¦Gas¦Residential multi family CHPs fuel cells gas | PJ/yr. | 0 | 0 | 0 | 0 | 0 | 0
STEM | SPS1 | CH | Fuel input for electricity generation¦Gas¦Services sectors CHPs (bio)gas | PJ/yr. | 1.0647 | 1.2609 | 1.3054 | 1.3865 | 1.552 | 1.5146
STEM | SPS1 | CH | Fuel input for electricity generation¦Gas¦Services sectors CHPs gas | PJ/yr. | 0.76265 | 0.79071 | 0.21689 | 2.6077 | 3.585 | 1.7275
STEM | SPS1 | CH | Fuel input for electricity generation¦Gas¦Services sectors CHPs fuel cells (gas reformer) | PJ/yr. | 0 | 0 | 0 | 0 | 0 | 0
STEM | SPS1 | CH | Fuel input for electricity generation¦Gas¦Fossil gases | PJ/yr. | 2.8904 | 1.008 | 1.6231 | 7.8317 | 10.6318 | 5.0005
STEM | SPS1 | CH | Fuel input for electricity generation¦Gas¦Fossil gases¦Gas turbines combined cycle | PJ/yr. | 0 | 0 | 0 | 0 | 2.2882 | 0.81696
STEM | SPS1 | CH | Fuel input for electricity generation¦Gas¦Fossil gases¦Gas turbines open cycle | PJ/yr. | 0 | 0 | 0 | 0 | 0 | 0.24903
STEM | SPS1 | CH | Fuel input for electricity generation¦Gas¦Fossil gases¦Gas turbines combined cycle CCS | PJ/yr. | 0 | 0 | 0 | 0 | 0 | 1.9675e-06
STEM | SPS1 | CH | Fuel input for electricity generation¦Gas¦Fossil gases¦CHP Gas (for District Heating) | PJ/yr. | 1.2438 | 0 | 0 | 0.2691 | 0.046826 | 0
STEM | SPS1 | CH | Fuel input for electricity generation¦Gas¦Fossil gases¦CHP Fuel Cell Gas (for District Heating) | PJ/yr. | 0 | 0 | 0 | 0 | 0.24229 | 0.5991
STEM | SPS1 | CH | Fuel input for electricity generation¦Gas¦Fossil gases¦Industrial CHPs gas | PJ/yr. | 0.86915 | 0.25033 | 0.53137 | 2.6369 | 1.2089 | 0.14585
STEM | SPS1 | CH | Fuel input for electricity generation¦Gas¦Fossil gases¦Industrial CHPs gas (CCS) | PJ/yr. | 0 | 0 | 0 | 0 | 0 | 0
STEM | SPS1 | CH | Fuel input for electricity generation¦Gas¦Fossil gases¦Industrial CHPs fuel cells (gas reformer) | PJ/yr. | 0 | 0 | 0 | 0 | 0 | 0
STEM | SPS1 | CH | Fuel input for electricity generation¦Gas¦Fossil gases¦Residential single family CHPs gas | PJ/yr. | 0.0059727 | 0.0027775 | 0.54837 | 0.8838 | 1.801 | 0.9694
STEM | SPS1 | CH | Fuel input for electricity generation¦Gas¦Fossil gases¦Residential single family CHPs fuel cells gas | PJ/yr. | 0 | 0 | 0 | 0 | 0 | 0
STEM | SPS1 | CH | Fuel input for electricity generation¦Gas¦Fossil gases¦Residential multi family CHPs gas | PJ/yr. | 0.029371 | 0.0012424 | 0.3344 | 1.5758 | 1.6018 | 0.6073
STEM | SPS1 | CH | Fuel input for electricity generation¦Gas¦Fossil gases¦Residential multi family CHPs fuel cells gas | PJ/yr. | 0 | 0 | 0 | 0 | 0 | 0
STEM | SPS1 | CH | Fuel input for electricity generation¦Gas¦Fossil gases¦Services sectors CHPs (bio)gas | PJ/yr. | 0 | 0 | 0 | 0 | 0 | 0
STEM | SPS1 | CH | Fuel input for electricity generation¦Gas¦Fossil gases¦Services sectors CHPs gas | PJ/yr. | 0.74205 | 0.75361 | 0.20898 | 2.4661 | 3.4427 | 1.6128
STEM | SPS1 | CH | Fuel input for electricity generation¦Gas¦Fossil gases¦Services sectors CHPs fuel cells (gas reformer) | PJ/yr. | 0 | 0 | 0 | 0 | 0 | 0
STEM | SPS1 | CH | Fuel input for electricity generation¦Gas¦Synthetic gases | PJ/yr. | 1.1449 | 1.3105 | 1.3668 | 1.8362 | 1.9916 | 1.8702
STEM | SPS1 | CH | Fuel input for electricity generation¦Gas¦Synthetic gases¦Gas turbines combined cycle | PJ/yr. | 0 | 0 | 0 | 0 | 0.094602 | 0.058087
STEM | SPS1 | CH | Fuel input for electricity generation¦Gas¦Synthetic gases¦Gas turbines open cycle | PJ/yr. | 0 | 0 | 1.0739e-08 | 0 | 0 | 0.017707
STEM | SPS1 | CH | Fuel input for electricity generation¦Gas¦Synthetic gases¦Gas turbines combined cycle CCS | PJ/yr. | 0 | 0 | 0 | 0 | 0 | 1.3989e-07
STEM | SPS1 | CH | Fuel input for electricity generation¦Gas¦Synthetic gases¦CHP Gas (for District Heating) | PJ/yr. | 0.034535 | 0 | 0 | 0.015452 | 0.0019359 | 0
STEM | SPS1 | CH | Fuel input for electricity generation¦Gas¦Synthetic gases¦CHP Fuel Cell Gas (for District Heating) | PJ/yr. | 0 | 0 | 0 | 0 | 0.010017 | 0.042597
STEM | SPS1 | CH | Fuel input for electricity generation¦Gas¦Synthetic gases¦Industrial CHPs gas | PJ/yr. | 0.024132 | 0.012323 | 0.020097 | 0.15141 | 0.049979 | 0.01037
STEM | SPS1 | CH | Fuel input for electricity generation¦Gas¦Synthetic gases¦Industrial CHPs gas (CCS) | PJ/yr. | 0 | 0 | 0 | 0 | 0 | 0
STEM | SPS1 | CH | Fuel input for electricity generation¦Gas¦Synthetic gases¦Industrial CHPs fuel cells (gas reformer) | PJ/yr. | 0 | 0 | 0 | 0 | 0 | 0
STEM | SPS1 | CH | Fuel input for electricity generation¦Gas¦Synthetic gases¦Residential single family CHPs gas | PJ/yr. | 0.00016583 | 0.00013672 | 0.02074 | 0.050747 | 0.074458 | 0.068926
STEM | SPS1 | CH | Fuel input for electricity generation¦Gas¦Synthetic gases¦Residential single family CHPs fuel cells gas | PJ/yr. | 0 | 0 | 0 | 0 | 0 | 0
STEM | SPS1 | CH | Fuel input for electricity generation¦Gas¦Synthetic gases¦Residential multi family CHPs gas | PJ/yr. | 0.00081547 | 6.1157e-05 | 0.012647 | 0.09048 | 0.066222 | 0.043181
STEM | SPS1 | CH | Fuel input for electricity generation¦Gas¦Synthetic gases¦Residential multi family CHPs fuel cells gas | PJ/yr. | 0 | 0 | 0 | 0 | 0 | 0
STEM | SPS1 | CH | Fuel input for electricity generation¦Gas¦Synthetic gases¦Services sectors CHPs (bio)gas | PJ/yr. | 1.0647 | 1.2609 | 1.3054 | 1.3865 | 1.552 | 1.5146
STEM | SPS1 | CH | Fuel input for electricity generation¦Gas¦Synthetic gases¦Services sectors CHPs gas | PJ/yr. | 0.020603 | 0.037097 | 0.007904 | 0.1416 | 0.14233 | 0.11468
STEM | SPS1 | CH | Fuel input for electricity generation¦Gas¦Synthetic gases¦Services sectors CHPs fuel cells (gas reformer) | PJ/yr. | 0 | 0 | 0 | 0 | 0 | 0
STEM | SPS1 | CH | Fuel input for electricity generation¦Wastes | PJ/yr. | 22.4391 | 24.6502 | 26.7541 | 25.0704 | 26.234 | 32.1298
STEM | SPS1 | CH | Fuel input for electricity generation¦Wastes¦Wastes Incineration (electric only) | PJ/yr. | 18.2036 | 20.6004 | 22.6062 | 20.6966 | 19.3572 | 13.0182
STEM | SPS1 | CH | Fuel input for electricity generation¦Wastes¦Wastes Incineration (electric only) CCS | PJ/yr. | 0 | 0 | 0 | 0 | 2.2011 | 13.0172
STEM | SPS1 | CH | Fuel input for electricity generation¦Wastes¦CHP Wastes (for District Heating) | PJ/yr. | 3.8411 | 3.6406 | 3.4986 | 3.6795 | 3.5994 | 2.3372
STEM | SPS1 | CH | Fuel input for electricity generation¦Wastes¦CHP Wastes (for District Heating) CCS | PJ/yr. | 0 | 0 | 0 | 0 | 0.20502 | 1.3368
STEM | SPS1 | CH | Fuel input for electricity generation¦Wastes¦Industrial CHPs wastes | PJ/yr. | 0.39444 | 0.40919 | 0.6493 | 0.69431 | 0.63718 | 0
STEM | SPS1 | CH | Fuel input for electricity generation¦Wastes¦Industrial CHPs wastes CCS | PJ/yr. | 0 | 0 | 0 | 0 | 0.2342 | 2.4205
STEM | SPS1 | CH | Fuel input for electricity generation¦Wastes¦Renewable | PJ/yr. | 11.0223 | 12.1205 | 13.0524 | 12.188 | 12.6813 | 14.8547
STEM | SPS1 | CH | Fuel input for electricity generation¦Wastes¦Renewable¦Wastes Incineration (electric only) | PJ/yr. | 9.1018 | 10.3002 | 11.3031 | 10.3483 | 9.6786 | 6.5091
STEM | SPS1 | CH | Fuel input for electricity generation¦Wastes¦Renewable¦Wastes Incineration (electric only) CCS | PJ/yr. | 0 | 0 | 0 | 0 | 1.1005 | 6.5086
STEM | SPS1 | CH | Fuel input for electricity generation¦Wastes¦Renewable¦CHP Wastes (for District Heating) | PJ/yr. | 1.9205 | 1.8203 | 1.7493 | 1.8397 | 1.7997 | 1.1686
STEM | SPS1 | CH | Fuel input for electricity generation¦Wastes¦Renewable¦CHP Wastes (for District Heating) CCS | PJ/yr. | 0 | 0 | 0 | 0 | 0.10251 | 0.66839
STEM | SPS1 | CH | Fuel input for electricity generation¦Wastes¦Renewable¦Industrial CHPs wastes | PJ/yr. | 0 | 0 | 0 | 0 | 0 | 0
STEM | SPS1 | CH | Fuel input for electricity generation¦Wastes¦Renewable¦Industrial CHPs wastes CCS | PJ/yr. | 0 | 0 | 0 | 0 | 0 | 0
STEM | SPS1 | CH | Fuel input for electricity generation¦Wastes¦Non Renewable | PJ/yr. | 11.4168 | 12.5297 | 13.7017 | 12.8823 | 13.5527 | 17.2751
STEM | SPS1 | CH | Fuel input for electricity generation¦Wastes¦Non Renewable¦Wastes Incineration (electric only) | PJ/yr. | 9.1018 | 10.3002 | 11.3031 | 10.3483 | 9.6786 | 6.5091
STEM | SPS1 | CH | Fuel input for electricity generation¦Wastes¦Non Renewable¦Wastes Incineration (electric only) CCS | PJ/yr. | 0 | 0 | 0 | 0 | 1.1005 | 6.5086
STEM | SPS1 | CH | Fuel input for electricity generation¦Wastes¦Non Renewable¦CHP Wastes (for District Heating) | PJ/yr. | 1.9205 | 1.8203 | 1.7493 | 1.8397 | 1.7997 | 1.1686
STEM | SPS1 | CH | Fuel input for electricity generation¦Wastes¦Non Renewable¦CHP Wastes (for District Heating) CCS | PJ/yr. | 0 | 0 | 0 | 0 | 0.10251 | 0.66839
STEM | SPS1 | CH | Fuel input for electricity generation¦Wastes¦Non Renewable¦Industrial CHPs wastes | PJ/yr. | 0.39444 | 0.40919 | 0.6493 | 0.69431 | 0.63718 | 0
STEM | SPS1 | CH | Fuel input for electricity generation¦Wastes¦Non Renewable¦Industrial CHPs wastes CCS | PJ/yr. | 0 | 0 | 0 | 0 | 0.2342 | 2.4205
STEM | SPS1 | CH | Fuel input for electricity generation¦Wood | PJ/yr. | 0.42131 | 0.42655 | 1.383 | 1.4753 | 3.9465 | 7.1498
STEM | SPS1 | CH | Fuel input for electricity generation¦Wood¦CHP Wood (for District Heating) | PJ/yr. | 0.24043 | 0 | 0 | 0 | 0.46852 | 0.89787
STEM | SPS1 | CH | Fuel input for electricity generation¦Wood¦Biomass with CCS (BECCS) | PJ/yr. | 0 | 0 | 0 | 0 | 0 | 2.0764
STEM | SPS1 | CH | Fuel input for electricity generation¦Wood¦Industrial CHPs wood | PJ/yr. | 0.18088 | 0.42655 | 1.383 | 1.4753 | 2.3878 | 1.1478
STEM | SPS1 | CH | Fuel input for electricity generation¦Wood¦Industrial CHPs wood (CCS) | PJ/yr. | 0 | 0 | 0 | 0 | 1.0902 | 3.0277
STEM | SPS1 | CH | Fuel input for electricity generation¦Wood¦Residential single family CHPs wood | PJ/yr. | 0 | 0 | 0 | 0 | 0 | 0
STEM | SPS1 | CH | Fuel input for electricity generation¦Wood¦Residential multi family CHPs wood | PJ/yr. | 0 | 0 | 0 | 0 | 0 | 0
STEM | SPS1 | CH | Fuel input for electricity generation¦Wood¦Services sectors CHPs wood | PJ/yr. | 0 | 0 | 0 | 0 | 0 | 0
STEM | SPS1 | CH | Fuel input for electricity generation¦Wind | PJ/yr. | 0.524 | 0.5508 | 1.9354 | 2.7524 | 7.7398 | 15.48
STEM | SPS1 | CH | Fuel input for electricity generation¦Wind¦Wind turbines | PJ/yr. | 0.524 | 0.5508 | 1.9354 | 2.7524 | 7.7398 | 15.48
STEM | SPS1 | CH | Fuel input for electricity generation¦Solar | PJ/yr. | 9.355 | 12.8225 | 20.078 | 26.7259 | 40.4727 | 90.0891
STEM | SPS1 | CH | Fuel input for electricity generation¦Solar¦Solar PV (large scale) | PJ/yr. | 0 | 0 | 0 | 0.23805 | 1.4213 | 5.8671
STEM | SPS1 | CH | Fuel input for electricity generation¦Solar¦Solar PV (Industry) | PJ/yr. | 3.518 | 4.8498 | 9.5945 | 13.877 | 26.3933 | 62.6004
STEM | SPS1 | CH | Fuel input for electricity generation¦Solar¦Solar PV (Residential single family) | PJ/yr. | 2.1349 | 3.3907 | 4.0405 | 4.3441 | 1.5481 | 2.423e-07
STEM | SPS1 | CH | Fuel input for electricity generation¦Solar¦Solar PV (Residential multi family) | PJ/yr. | 0.86248 | 1.2876 | 2.7596 | 3.5408 | 4.7586 | 13.0858
STEM | SPS1 | CH | Fuel input for electricity generation¦Solar¦Solar PV (Services) | PJ/yr. | 2.8396 | 3.2945 | 3.6834 | 4.726 | 6.3514 | 8.5358
STEM | SPS1 | CH | Fuel input for electricity generation¦Geothermal | PJ/yr. | 0 | 0 | 0 | 0 | 0 | 0
STEM | SPS1 | CH | Fuel input for electricity generation¦Geothermal¦Deep geothermal | PJ/yr. | 0 | 0 | 0 | 0 | 0 | 0
STEM | SPS1 | CH | Fuel input for electricity generation¦Hydrogen | PJ/yr. | 0 | 0 | 0 | 0 | 3.6694 | 1.9688
STEM | SPS1 | CH | Fuel input for electricity generation¦Hydrogen¦CHP Fuel Cell Hydrogen (for District Heating) | PJ/yr. | 0 | 0 | 0 | 0 | 5.822e-05 | 3.6648e-05
STEM | SPS1 | CH | Fuel input for electricity generation¦Hydrogen¦Industrial CHPs fuel cells (hydrogen) | PJ/yr. | 0 | 0 | 0 | 0 | 3.6694 | 1.9688
STEM | SPS1 | CH | Fuel input for electricity generation¦Hydrogen¦Services sectors CHPs fuel cells (hydrogen) | PJ/yr. | 0 | 0 | 0 | 0 | 0 | 0
STEM | SPS1 | CH | Fuel input for electricity generation¦Electricity storage (non hydro) | PJ/yr. | 0.13504 | 0.0063594 | 0.075154 | 0.00023752 | 0.14149 | 0.7361
STEM | SPS1 | CH | Fuel input for electricity generation¦Electricity storage (non hydro)¦CAES | PJ/yr. | 0.135 | 0.0063513 | 0.075122 | 0 | 0.012449 | 0.12977
STEM | SPS1 | CH | Fuel input for electricity generation¦Electricity storage (non hydro)¦Battery storage large size centralised | PJ/yr. | 0 | 0 | 0 | 0 | 0 | 0
STEM | SPS1 | CH | Fuel input for electricity generation¦Electricity storage (non hydro)¦Battery storage medium size centralised | PJ/yr. | 0 | 0 | 0 | 0 | 0 | 0
STEM | SPS1 | CH | Fuel input for electricity generation¦Electricity storage (non hydro)¦Batteries in industry | PJ/yr. | 5.0633e-06 | 9.8345e-07 | 2.357e-06 | 0 | 9.7641e-08 | 7.2064e-08
STEM | SPS1 | CH | Fuel input for electricity generation¦Electricity storage (non hydro)¦Batteries in residential single family houses | PJ/yr. | 1.3432e-05 | 2.8966e-06 | 1.2327e-05 | 0.0001189 | 0.036821 | 0.30309
STEM | SPS1 | CH | Fuel input for electricity generation¦Electricity storage (non hydro)¦Batteries in residential multi-family houses | PJ/yr. | 1.3432e-05 | 2.8966e-06 | 1.2347e-05 | 0.00011862 | 0.09222 | 0.30324
STEM | SPS1 | CH | Fuel input for electricity generation¦Electricity storage (non hydro)¦Batteries in Services sector | PJ/yr. | 5.7354e-06 | 1.2451e-06 | 5.3335e-06 | 0 | 3.4326e-08 | 5.6472e-08
| SPS1 | CH | Fuel input for heat generation from CHPs and heat plants | PJ/yr. | 55.7351 | 52.1491 | 55.2781 | 63.4646 | 69.3565 | 69.1776
| SPS1 | CH | Fuel input for heat generation from CHPs and heat plants¦District heating | PJ/yr. | 47.8782 | 43.6628 | 40.9256 | 41.3533 | 38.1755 | 40.9447
| SPS1 | CH | Fuel input for heat generation from CHPs and heat plants¦District heating¦CHP | PJ/yr. | 39.0607 | 33.6284 | 32.1242 | 34.1354 | 34.4878 | 33.1873
| SPS1 | CH | Fuel input for heat generation from CHPs and heat plants¦District heating¦CHP¦Oil | PJ/yr. | 0.012961 | 0 | 0 | 0 | 0 | 0
| SPS1 | CH | Fuel input for heat generation from CHPs and heat plants¦District heating¦CHP¦Oil¦CHP Oil (for District Heating) | PJ/yr. | 0.012961 | 0 | 0 | 0 | 0 | 0
| SPS1 | CH | Fuel input for heat generation from CHPs and heat plants¦District heating¦CHP¦Oil¦Fossil liquids | PJ/yr. | 0.012961 | 0 | 0 | 0 | 0 | 0
| SPS1 | CH | Fuel input for heat generation from CHPs and heat plants¦District heating¦CHP¦Oil¦Fossil liquids¦CHP Oil (for District Heating) | PJ/yr. | 0.012961 | 0 | 0 | 0 | 0 | 0
| SPS1 | CH | Fuel input for heat generation from CHPs and heat plants¦District heating¦CHP¦Oil¦Synthetic liquids | PJ/yr. | 0 | 0 | 0 | 0 | 0 | 0
| SPS1 | CH | Fuel input for heat generation from CHPs and heat plants¦District heating¦CHP¦Oil¦Synthetic liquids¦CHP Oil (for District Heating) | PJ/yr. | 0 | 0 | 0 | 0 | 0 | 0
| SPS1 | CH | Fuel input for heat generation from CHPs and heat plants¦District heating¦CHP¦Gas | PJ/yr. | 2.3871 | 0 | 0 | 0.60858 | 0.42485 | 0.85024
| SPS1 | CH | Fuel input for heat generation from CHPs and heat plants¦District heating¦CHP¦Gas¦CHP Gas (for District Heating) | PJ/yr. | 2.3871 | 0 | 0 | 0.60858 | 0.10317 | 0
| SPS1 | CH | Fuel input for heat generation from CHPs and heat plants¦District heating¦CHP¦Gas¦CHP Fuel Cell Gas (for District Heating) | PJ/yr. | 0 | 0 | 0 | 0 | 0.32169 | 0.85024
| SPS1 | CH | Fuel input for heat generation from CHPs and heat plants¦District heating¦CHP¦Gas¦Fossil gases | PJ/yr. | 2.3226 | 0 | 0 | 0.57554 | 0.40799 | 0.7938
| SPS1 | CH | Fuel input for heat generation from CHPs and heat plants¦District heating¦CHP¦Gas¦Fossil gases¦CHP Gas (for District Heating) | PJ/yr. | 2.3226 | 0 | 0 | 0.57554 | 0.099072 | 0
| SPS1 | CH | Fuel input for heat generation from CHPs and heat plants¦District heating¦CHP¦Gas¦Fossil gases¦CHP Fuel Cell Gas (for District Heating) | PJ/yr. | 0 | 0 | 0 | 0 | 0.30892 | 0.7938
| SPS1 | CH | Fuel input for heat generation from CHPs and heat plants¦District heating¦CHP¦Gas¦Synthetic gases | PJ/yr. | 0.064486 | 0 | 0 | 0.033047 | 0.016867 | 0.056441
| SPS1 | CH | Fuel input for heat generation from CHPs and heat plants¦District heating¦CHP¦Gas¦Synthetic gases¦CHP Gas (for District Heating) | PJ/yr. | 0.064486 | 0 | 0 | 0.033047 | 0.0040959 | 0
| SPS1 | CH | Fuel input for heat generation from CHPs and heat plants¦District heating¦CHP¦Gas¦Synthetic gases¦CHP Fuel Cell Gas (for District Heating) | PJ/yr. | 0 | 0 | 0 | 0 | 0.012771 | 0.056441
| SPS1 | CH | Fuel input for heat generation from CHPs and heat plants¦District heating¦CHP¦Wastes | PJ/yr. | 35.8381 | 33.6284 | 32.1242 | 33.5269 | 32.8376 | 29.0436
| SPS1 | CH | Fuel input for heat generation from CHPs and heat plants¦District heating¦CHP¦Wastes¦CHP Wastes (for District Heating) | PJ/yr. | 35.8381 | 33.6284 | 32.1242 | 33.5269 | 30.9139 | 17.1998
| SPS1 | CH | Fuel input for heat generation from CHPs and heat plants¦District heating¦CHP¦Wastes¦CHP Wastes (for District Heating) CCS | PJ/yr. | 0 | 0 | 0 | 0 | 1.9237 | 11.8438
| SPS1 | CH | Fuel input for heat generation from CHPs and heat plants¦District heating¦CHP¦Wastes¦Renewable | PJ/yr. | 17.919 | 16.8142 | 16.0621 | 16.7634 | 16.4188 | 14.5218
| SPS1 | CH | Fuel input for heat generation from CHPs and heat plants¦District heating¦CHP¦Wastes¦Renewable¦CHP Wastes (for District Heating) | PJ/yr. | 17.919 | 16.8142 | 16.0621 | 16.7634 | 15.4569 | 8.5999
| SPS1 | CH | Fuel input for heat generation from CHPs and heat plants¦District heating¦CHP¦Wastes¦Renewable¦CHP Wastes (for District Heating) CCS | PJ/yr. | 0 | 0 | 0 | 0 | 0.96184 | 5.9219
| SPS1 | CH | Fuel input for heat generation from CHPs and heat plants¦District heating¦CHP¦Wastes¦Non Renewable | PJ/yr. | 17.919 | 16.8142 | 16.0621 | 16.7634 | 16.4188 | 14.5218
| SPS1 | CH | Fuel input for heat generation from CHPs and heat plants¦District heating¦CHP¦Wastes¦Non Renewable¦CHP Wastes (for District Heating) | PJ/yr. | 17.919 | 16.8142 | 16.0621 | 16.7634 | 15.4569 | 8.5999
| SPS1 | CH | Fuel input for heat generation from CHPs and heat plants¦District heating¦CHP¦Wastes¦Non Renewable¦CHP Wastes (for District Heating) CCS | PJ/yr. | 0 | 0 | 0 | 0 | 0.96184 | 5.9219
| SPS1 | CH | Fuel input for heat generation from CHPs and heat plants¦District heating¦CHP¦Wood | PJ/yr. | 0.82263 | 0 | 1.2428e-06 | 8.426e-07 | 1.2253 | 3.2934
| SPS1 | CH | Fuel input for heat generation from CHPs and heat plants¦District heating¦CHP¦Wood¦CHP Wood (for District Heating) | PJ/yr. | 0.82263 | 0 | 1.2428e-06 | 8.426e-07 | 1.2253 | 3.2934
| SPS1 | CH | Fuel input for heat generation from CHPs and heat plants¦District heating¦CHP¦Hydrogen | PJ/yr. | 0 | 0 | 0 | 0 | 7.0696e-05 | 4.6247e-05
| SPS1 | CH | Fuel input for heat generation from CHPs and heat plants¦District heating¦CHP¦Hydrogen¦CHP Fuel Cell Hydrogen (for District Heating) | PJ/yr. | 0 | 0 | 0 | 0 | 7.0696e-05 | 4.6247e-05
| SPS1 | CH | Fuel input for heat generation from CHPs and heat plants¦District heating¦Heat plants | PJ/yr. | 8.8175 | 10.0344 | 8.8014 | 7.2178 | 3.6878 | 7.7574
| SPS1 | CH | Fuel input for heat generation from CHPs and heat plants¦District heating¦Heat plants¦Gas | PJ/yr. | 4.396 | 0 | 0 | 2.2672 | 0 | 3.5031e-08
| SPS1 | CH | Fuel input for heat generation from CHPs and heat plants¦District heating¦Heat plants¦Gas¦Heat plant gas | PJ/yr. | 4.396 | 0 | 0 | 2.2672 | 0 | 3.5031e-08
| SPS1 | CH | Fuel input for heat generation from CHPs and heat plants¦District heating¦Heat plants¦Fossil gases | PJ/yr. | 2.0281 | 0 | 0 | 2.2672 | 0 | 0
| SPS1 | CH | Fuel input for heat generation from CHPs and heat plants¦District heating¦Heat plants¦Fossil gases¦Heat plant gas | PJ/yr. | 2.0281 | 0 | 0 | 2.2672 | 0 | 0
| SPS1 | CH | Fuel input for heat generation from CHPs and heat plants¦District heating¦Heat plants¦Synthetic gases | PJ/yr. | 1.1839 | 0 | 0 | 0 | 0 | 1.7515e-08
| SPS1 | CH | Fuel input for heat generation from CHPs and heat plants¦District heating¦Heat plants¦Synthetic gases¦Heat plant gas | PJ/yr. | 1.1839 | 0 | 0 | 0 | 0 | 1.7515e-08
| SPS1 | CH | Fuel input for heat generation from CHPs and heat plants¦District heating¦Heat plants¦Nuclear fuel | PJ/yr. | 1.45 | 3.8019 | 3.1545 | 0.85643 | 0 | 0
| SPS1 | CH | Fuel input for heat generation from CHPs and heat plants¦District heating¦Heat plants¦Nuclear fuel¦Heat plant nuclear | PJ/yr. | 1.45 | 3.8019 | 3.1545 | 0.85643 | 0 | 0
| SPS1 | CH | Fuel input for heat generation from CHPs and heat plants¦District heating¦Heat plants¦Oil | PJ/yr. | 0.21542 | 1.488 | 1.1889 | 0 | 0 | 0
| SPS1 | CH | Fuel input for heat generation from CHPs and heat plants¦District heating¦Heat plants¦Oil¦Heat plant oil | PJ/yr. | 0.21542 | 1.488 | 1.1889 | 0 | 0 | 0
| SPS1 | CH | Fuel input for heat generation from CHPs and heat plants¦District heating¦Heat plants¦Oil¦Fossil liquids | PJ/yr. | 0.21542 | 1.488 | 1.1889 | 0 | 0 | 0
| SPS1 | CH | Fuel input for heat generation from CHPs and heat plants¦District heating¦Heat plants¦Oil¦Fossil liquids¦Heat plant oil | PJ/yr. | 0.21542 | 1.488 | 1.1889 | 0 | 0 | 0
| SPS1 | CH | Fuel input for heat generation from CHPs and heat plants¦District heating¦Heat plants¦Oil¦Synthetic liquids | PJ/yr. | 0 | 0 | 0 | 0 | 0 | 0
| SPS1 | CH | Fuel input for heat generation from CHPs and heat plants¦District heating¦Heat plants¦Oil¦Synthetic liquids¦Heat plant oil | PJ/yr. | 0 | 0 | 0 | 0 | 0 | 0
| SPS1 | CH | Fuel input for heat generation from CHPs and heat plants¦District heating¦Heat plants¦Wood | PJ/yr. | 2.7561 | 2.4874 | 2.1326 | 1.6502 | 0.98802 | 0.59157
| SPS1 | CH | Fuel input for heat generation from CHPs and heat plants¦District heating¦Heat plants¦Wood¦Heat plant wood | PJ/yr. | 2.7561 | 2.4874 | 2.1326 | 1.6502 | 0.98802 | 0.59157
| SPS1 | CH | Fuel input for heat generation from CHPs and heat plants¦District heating¦Heat plants¦Solar | PJ/yr. | 0 | 0 | 0 | 0 | 0 | 0
| SPS1 | CH | Fuel input for heat generation from CHPs and heat plants¦District heating¦Heat plants¦Solar¦Heat plant solar | PJ/yr. | 0 | 0 | 0 | 0 | 0 | 0
| SPS1 | CH | Fuel input for heat generation from CHPs and heat plants¦District heating¦Heat plants¦Geothermal | PJ/yr. | 0 | 0 | 0 | 0 | 0 | 0
| SPS1 | CH | Fuel input for heat generation from CHPs and heat plants¦District heating¦Heat plants¦Geothermal¦Heat plant deep geothermal | PJ/yr. | 0 | 0 | 0 | 0 | 0 | 0
| SPS1 | CH | Fuel input for heat generation from CHPs and heat plants¦District heating¦Heat plants¦Electricity | PJ/yr. | 0 | 2.257 | 2.3254 | 2.444 | 2.6997 | 7.1659
| SPS1 | CH | Fuel input for heat generation from CHPs and heat plants¦District heating¦Heat plants¦Electricity¦Heat pump electric | PJ/yr. | 0 | 2.257 | 2.3254 | 2.444 | 2.6997 | 7.1659
| SPS1 | CH | Fuel input for heat generation from CHPs and heat plants¦On-site CHPs | PJ/yr. | 7.8568 | 8.4864 | 14.3525 | 22.1113 | 31.1809 | 28.2329
| SPS1 | CH | Fuel input for heat generation from CHPs and heat plants¦On-site CHPs¦Oil | PJ/yr. | 0.2711 | 0.64219 | 0.61884 | 0.57633 | 0 | 0
| SPS1 | CH | Fuel input for heat generation from CHPs and heat plants¦On-site CHPs¦Oil¦Industrial CHPs oil | PJ/yr. | 0.2711 | 0.64219 | 0.61884 | 0.57633 | 0 | 0
| SPS1 | CH | Fuel input for heat generation from CHPs and heat plants¦On-site CHPs¦Oil¦Fossil liquids | PJ/yr. | 0.2711 | 0.64219 | 0.61884 | 0.57633 | 0 | 0
| SPS1 | CH | Fuel input for heat generation from CHPs and heat plants¦On-site CHPs¦Oil¦Fossil liquids¦Industrial CHPs oil | PJ/yr. | 0.2711 | 0.64219 | 0.61884 | 0.57633 | 0 | 0
| SPS1 | CH | Fuel input for heat generation from CHPs and heat plants¦On-site CHPs¦Oil¦Synthetic liquids | PJ/yr. | 0 | 0 | 0 | 0 | 0 | 0
| SPS1 | CH | Fuel input for heat generation from CHPs and heat plants¦On-site CHPs¦Oil¦Synthetic liquids¦Industrial CHPs oil | PJ/yr. | 0 | 0 | 0 | 0 | 0 | 0
| SPS1 | CH | Fuel input for heat generation from CHPs and heat plants¦On-site CHPs¦Gas | PJ/yr. | 3.5765 | 3.054 | 4.7082 | 13.7359 | 16.9743 | 7.7845
| SPS1 | CH | Fuel input for heat generation from CHPs and heat plants¦On-site CHPs¦Gas¦Industrial CHPs gas | PJ/yr. | 1.0268 | 0.29697 | 0.61541 | 3.0207 | 1.4258 | 0.17267
| SPS1 | CH | Fuel input for heat generation from CHPs and heat plants¦On-site CHPs¦Gas¦Industrial CHPs gas (CCS) | PJ/yr. | 0 | 0 | 0 | 0 | 0 | 6.6153e-07
| SPS1 | CH | Fuel input for heat generation from CHPs and heat plants¦On-site CHPs¦Gas¦Industrial CHPs fuel cells (gas reformer) | PJ/yr. | 0 | 0 | 0 | 0 | 0 | 0
| SPS1 | CH | Fuel input for heat generation from CHPs and heat plants¦On-site CHPs¦Gas¦Residential single family CHPs gas | PJ/yr. | 0.014803 | 0.0069511 | 1.3358 | 2.1369 | 4.2259 | 2.3537
| SPS1 | CH | Fuel input for heat generation from CHPs and heat plants¦On-site CHPs¦Gas¦Residential single family CHPs fuel cells gas | PJ/yr. | 0 | 0 | 0 | 0 | 0 | 0
| SPS1 | CH | Fuel input for heat generation from CHPs and heat plants¦On-site CHPs¦Gas¦Residential multi family CHPs gas | PJ/yr. | 0.065582 | 0.0028044 | 0.73571 | 3.4436 | 4.5334 | 1.2892
| SPS1 | CH | Fuel input for heat generation from CHPs and heat plants¦On-site CHPs¦Gas¦Residential multi family CHPs fuel cells gas | PJ/yr. | 0 | 0 | 0 | 0 | 0 | 0
| SPS1 | CH | Fuel input for heat generation from CHPs and heat plants¦On-site CHPs¦Gas¦Services sectors CHPs (bio)gas | PJ/yr. | 1.5807 | 1.7995 | 1.7504 | 1.6598 | 1.4117 | 1.3776
| SPS1 | CH | Fuel input for heat generation from CHPs and heat plants¦On-site CHPs¦Gas¦Services sectors CHPs gas | PJ/yr. | 0.88862 | 0.94779 | 0.27087 | 3.475 | 5.3776 | 2.5913
| SPS1 | CH | Fuel input for heat generation from CHPs and heat plants¦On-site CHPs¦Gas¦Services sectors CHPs fuel cells (gas reformer) | PJ/yr. | 0 | 0 | 0 | 0 | 0 | 0
| SPS1 | CH | Fuel input for heat generation from CHPs and heat plants¦On-site CHPs¦Gas¦Fossil gases | PJ/yr. | 1.9419 | 1.1957 | 2.85 | 11.4204 | 14.9448 | 5.9816
| SPS1 | CH | Fuel input for heat generation from CHPs and heat plants¦On-site CHPs¦Gas¦Fossil gases¦Industrial CHPs gas | PJ/yr. | 0.99904 | 0.28304 | 0.59298 | 2.8566 | 1.3692 | 0.16121
| SPS1 | CH | Fuel input for heat generation from CHPs and heat plants¦On-site CHPs¦Gas¦Fossil gases¦Industrial CHPs gas (CCS) | PJ/yr. | 0 | 0 | 0 | 0 | 0 | 6.6153e-07
| SPS1 | CH | Fuel input for heat generation from CHPs and heat plants¦On-site CHPs¦Gas¦Fossil gases¦Industrial CHPs fuel cells (gas reformer) | PJ/yr. | 0 | 0 | 0 | 0 | 0 | 0
| SPS1 | CH | Fuel input for heat generation from CHPs and heat plants¦On-site CHPs¦Gas¦Fossil gases¦Residential single family CHPs gas | PJ/yr. | 0.014404 | 0.006625 | 1.2872 | 2.0209 | 4.0581 | 2.1975
| SPS1 | CH | Fuel input for heat generation from CHPs and heat plants¦On-site CHPs¦Gas¦Fossil gases¦Residential single family CHPs fuel cells gas | PJ/yr. | 0 | 0 | 0 | 0 | 0 | 0
| SPS1 | CH | Fuel input for heat generation from CHPs and heat plants¦On-site CHPs¦Gas¦Fossil gases¦Residential multi family CHPs gas | PJ/yr. | 0.06381 | 0.0026728 | 0.7089 | 3.2566 | 4.3534 | 1.2036
| SPS1 | CH | Fuel input for heat generation from CHPs and heat plants¦On-site CHPs¦Gas¦Fossil gases¦Residential multi family CHPs fuel cells gas | PJ/yr. | 0 | 0 | 0 | 0 | 0 | 0
| SPS1 | CH | Fuel input for heat generation from CHPs and heat plants¦On-site CHPs¦Gas¦Fossil gases¦Services sectors CHPs (bio)gas | PJ/yr. | 0 | 0 | 0 | 0 | 0 | 0
| SPS1 | CH | Fuel input for heat generation from CHPs and heat plants¦On-site CHPs¦Gas¦Fossil gases¦Services sectors CHPs gas | PJ/yr. | 0.86462 | 0.90332 | 0.261 | 3.2863 | 5.1641 | 2.4193
| SPS1 | CH | Fuel input for heat generation from CHPs and heat plants¦On-site CHPs¦Gas¦Fossil gases¦Services sectors CHPs fuel cells (gas reformer) | PJ/yr. | 0 | 0 | 0 | 0 | 0 | 0
| SPS1 | CH | Fuel input for heat generation from CHPs and heat plants¦On-site CHPs¦Gas¦Synthetic gases | PJ/yr. | 1.6346 | 1.8583 | 1.8582 | 2.3155 | 2.0295 | 1.8029
| SPS1 | CH | Fuel input for heat generation from CHPs and heat plants¦On-site CHPs¦Gas¦Synthetic gases¦Industrial CHPs gas | PJ/yr. | 0.027738 | 0.013933 | 0.022427 | 0.16403 | 0.056606 | 0.011462
| SPS1 | CH | Fuel input for heat generation from CHPs and heat plants¦On-site CHPs¦Gas¦Synthetic gases¦Industrial CHPs gas (CCS) | PJ/yr. | 0 | 0 | 0 | 0 | 0 | 0
| SPS1 | CH | Fuel input for heat generation from CHPs and heat plants¦On-site CHPs¦Gas¦Synthetic gases¦Industrial CHPs fuel cells (gas reformer) | PJ/yr. | 0 | 0 | 0 | 0 | 0 | 0
| SPS1 | CH | Fuel input for heat generation from CHPs and heat plants¦On-site CHPs¦Gas¦Synthetic gases¦Residential single family CHPs gas | PJ/yr. | 0.00039991 | 0.00032612 | 0.048681 | 0.11604 | 0.16777 | 0.15625
| SPS1 | CH | Fuel input for heat generation from CHPs and heat plants¦On-site CHPs¦Gas¦Synthetic gases¦Residential single family CHPs fuel cells gas | PJ/yr. | 0 | 0 | 0 | 0 | 0 | 0
| SPS1 | CH | Fuel input for heat generation from CHPs and heat plants¦On-site CHPs¦Gas¦Synthetic gases¦Residential multi family CHPs gas | PJ/yr. | 0.0017717 | 0.00013157 | 0.026811 | 0.18699 | 0.17998 | 0.08558
| SPS1 | CH | Fuel input for heat generation from CHPs and heat plants¦On-site CHPs¦Gas¦Synthetic gases¦Residential multi family CHPs fuel cells gas | PJ/yr. | 0 | 0 | 0 | 0 | 0 | 0
| SPS1 | CH | Fuel input for heat generation from CHPs and heat plants¦On-site CHPs¦Gas¦Synthetic gases¦Services sectors CHPs (bio)gas | PJ/yr. | 1.5807 | 1.7995 | 1.7504 | 1.6598 | 1.4117 | 1.3776
| SPS1 | CH | Fuel input for heat generation from CHPs and heat plants¦On-site CHPs¦Gas¦Synthetic gases¦Services sectors CHPs gas | PJ/yr. | 0.024006 | 0.044466 | 0.0098711 | 0.1887 | 0.21349 | 0.17201
| SPS1 | CH | Fuel input for heat generation from CHPs and heat plants¦On-site CHPs¦Gas¦Synthetic gases¦Services sectors CHPs fuel cells (gas reformer) | PJ/yr. | 0 | 0 | 0 | 0 | 0 | 0
| SPS1 | CH | Fuel input for heat generation from CHPs and heat plants¦On-site CHPs¦Wastes | PJ/yr. | 3.3175 | 3.3046 | 4.918 | 4.6782 | 4.6478 | 10.6313
| SPS1 | CH | Fuel input for heat generation from CHPs and heat plants¦On-site CHPs¦Wastes¦Industrial CHPs wastes | PJ/yr. | 3.3175 | 3.3046 | 4.918 | 4.6782 | 3.2274 | 0
| SPS1 | CH | Fuel input for heat generation from CHPs and heat plants¦On-site CHPs¦Wastes¦Industrial CHPs wastes CCS | PJ/yr. | 0 | 0 | 0 | 0 | 1.4204 | 10.6313
| SPS1 | CH | Fuel input for heat generation from CHPs and heat plants¦On-site CHPs¦Wastes¦Renewable | PJ/yr. | 0 | 0 | 0 | 0 | 0 | 0
| SPS1 | CH | Fuel input for heat generation from CHPs and heat plants¦On-site CHPs¦Wastes¦Renewable¦Industrial CHPs wastes | PJ/yr. | 0 | 0 | 0 | 0 | 0 | 0
| SPS1 | CH | Fuel input for heat generation from CHPs and heat plants¦On-site CHPs¦Wastes¦Renewable¦Industrial CHPs wastes CCS | PJ/yr. | 0 | 0 | 0 | 0 | 0 | 0
| SPS1 | CH | Fuel input for heat generation from CHPs and heat plants¦On-site CHPs¦Wastes¦Non Renewable | PJ/yr. | 3.3175 | 3.3046 | 4.918 | 4.6782 | 4.6478 | 10.6313
| SPS1 | CH | Fuel input for heat generation from CHPs and heat plants¦On-site CHPs¦Wastes¦Non Renewable¦Industrial CHPs wastes | PJ/yr. | 3.3175 | 3.3046 | 4.918 | 4.6782 | 3.2274 | 0
| SPS1 | CH | Fuel input for heat generation from CHPs and heat plants¦On-site CHPs¦Wastes¦Non Renewable¦Industrial CHPs wastes CCS | PJ/yr. | 0 | 0 | 0 | 0 | 1.4204 | 10.6313
| SPS1 | CH | Fuel input for heat generation from CHPs and heat plants¦On-site CHPs¦Wood | PJ/yr. | 0.69176 | 1.4855 | 4.1074 | 3.1209 | 7.3573 | 8.8327
| SPS1 | CH | Fuel input for heat generation from CHPs and heat plants¦On-site CHPs¦Wood¦Industrial CHPs wood | PJ/yr. | 0.69176 | 1.4855 | 4.1074 | 3.1209 | 5.0511 | 2.428
| SPS1 | CH | Fuel input for heat generation from CHPs and heat plants¦On-site CHPs¦Wood¦Industrial CHPs wood (CCS) | PJ/yr. | 0 | 0 | 0 | 0 | 2.3062 | 6.4047
| SPS1 | CH | Fuel input for heat generation from CHPs and heat plants¦On-site CHPs¦Wood¦Residential single family CHPs wood | PJ/yr. | 0 | 0 | 0 | 0 | 0 | 0
| SPS1 | CH | Fuel input for heat generation from CHPs and heat plants¦On-site CHPs¦Wood¦Residential multi family CHPs wood | PJ/yr. | 0 | 0 | 0 | 0 | 0 | 0
| SPS1 | CH | Fuel input for heat generation from CHPs and heat plants¦On-site CHPs¦Wood¦Services sectors CHPs wood | PJ/yr. | 0 | 0 | 0 | 0 | 0 | 0
| SPS1 | CH | Fuel input for heat generation from CHPs and heat plants¦On-site CHPs¦Hydrogen | PJ/yr. | 0 | 0 | 0 | 0 | 2.2016 | 0.98439
| SPS1 | CH | Fuel input for heat generation from CHPs and heat plants¦On-site CHPs¦Hydrogen¦Industrial CHPs fuel cells (hydrogen) | PJ/yr. | 0 | 0 | 0 | 0 | 2.2016 | 0.98439
| SPS1 | CH | Fuel input for heat generation from CHPs and heat plants¦On-site CHPs¦Hydrogen¦Services sectors CHPs fuel cells (hydrogen) | PJ/yr. | 0 | 0 | 0 | 0 | 0 | 0
| SPS1 | CH | Efficiency of power plants (electric) | % | - | - | - | - | - | -
| SPS1 | CH | Efficiency of power plants (electric)¦Nuclear Fuel¦Nuclear power plants | % | 32.98% | 32.67% | 32.58% | 33.02% | 33.17% | -
| SPS1 | CH | Efficiency of power plants (electric)¦Hydro¦Hydro Large | % | 100% | 100% | 100% | 100% | 100% | 100%
| SPS1 | CH | Efficiency of power plants (electric)¦Hydro¦Hydro Run of River | % | 100% | 100% | 100% | 100% | 100% | 100%
| SPS1 | CH | Efficiency of power plants (electric)¦Hydro¦Pump storage | % | 80% | 80% | 80% | 80% | 80% | 80%
| SPS1 | CH | Efficiency of power plants (electric)¦Oil¦Peak devices | % | 35% | - | - | - | - | -
| SPS1 | CH | Efficiency of power plants (electric)¦Oil¦CHP Oil (for District Heating) | % | 11.63% | - | - | - | - | -
| SPS1 | CH | Efficiency of power plants (electric)¦Oil¦Industrial CHPs oil | % | 24.17% | 24.67% | 25.29% | 26.34% | - | -
| SPS1 | CH | Efficiency of power plants (electric)¦Gas¦Gas turbines combined cycle | % | - | - | - | - | 62.26% | 61.31%
| SPS1 | CH | Efficiency of power plants (electric)¦Gas¦Gas turbines open cycle | % | - | - | 0% | - | - | 41.52%
| SPS1 | CH | Efficiency of power plants (electric)¦Gas¦Gas turbines combined cycle CCS | % | - | - | - | - | - | 35.77%
| SPS1 | CH | Efficiency of power plants (electric)¦Gas¦CHP Gas (for District Heating) | % | 26.35% | - | - | 24.66% | 24.93% | -
| SPS1 | CH | Efficiency of power plants (electric)¦Gas¦CHP Fuel Cell Gas (for District Heating) | % | - | - | - | - | 40% | 40%
| SPS1 | CH | Efficiency of power plants (electric)¦Gas¦Industrial CHPs gas | % | 34.89% | 35.2% | 35.45% | 36% | 35.94% | 35.61%
| SPS1 | CH | Efficiency of power plants (electric)¦Gas¦Industrial CHPs gas (CCS) | % | - | - | - | - | - | 0%
| SPS1 | CH | Efficiency of power plants (electric)¦Gas¦Industrial CHPs fuel cells (gas reformer) | % | - | - | - | - | - | -
| SPS1 | CH | Efficiency of power plants (electric)¦Gas¦Residential single family CHPs gas | % | 26.68% | 27.16% | 27.45% | 27.92% | 28.35% | 28.9%
| SPS1 | CH | Efficiency of power plants (electric)¦Gas¦Residential single family CHPs fuel cells gas | % | - | - | - | - | - | -
| SPS1 | CH | Efficiency of power plants (electric)¦Gas¦Residential multi family CHPs gas | % | 28.84% | 29.18% | 29.46% | 30% | 30.47% | 30.95%
| SPS1 | CH | Efficiency of power plants (electric)¦Gas¦Residential multi family CHPs fuel cells gas | % | - | - | - | - | - | -
| SPS1 | CH | Efficiency of power plants (electric)¦Gas¦Services sectors CHPs (bio)gas | % | 36.27% | 36.31% | 36.36% | 36.48% | 37.49% | 38.42%
| SPS1 | CH | Efficiency of power plants (electric)¦Gas¦Services sectors CHPs gas | % | 36% | 36% | 36% | 36% | 35.98% | 35.95%
| SPS1 | CH | Efficiency of power plants (electric)¦Gas¦Services sectors CHPs fuel cells (gas reformer) | % | - | - | - | - | - | -
| SPS1 | CH | Efficiency of power plants (electric)¦Wastes¦Wastes Incineration (electric only) | % | 35.75% | 35.75% | 35.75% | 35.75% | 35.75% | 35.75%
| SPS1 | CH | Efficiency of power plants (electric)¦Wastes¦Wastes Incineration (electric only) CCS | % | - | - | - | - | 33.47% | 34.14%
| SPS1 | CH | Efficiency of power plants (electric)¦Wastes¦CHP Wastes (for District Heating) | % | 3.825% | 3.768% | 3.761% | 3.77% | 3.729% | 3.096%
| SPS1 | CH | Efficiency of power plants (electric)¦Wastes¦CHP Wastes (for District Heating) CCS | % | - | - | - | - | 4.824% | 5.4%
| SPS1 | CH | Efficiency of power plants (electric)¦Wastes¦Industrial CHPs wastes | % | 6.197% | 6.197% | 6.197% | 6.197% | 6.197% | -
| SPS1 | CH | Efficiency of power plants (electric)¦Wastes¦Industrial CHPs wastes CCS | % | - | - | - | - | 4.788% | 4.543%
| SPS1 | CH | Efficiency of power plants (electric)¦Wood¦CHP Wood (for District Heating) | % | 24.39% | - | 0% | 0% | 30.62% | 30.58%
| SPS1 | CH | Efficiency of power plants (electric)¦Wood¦Biomass with CCS (BECCS) | % | - | - | - | - | - | 26.45%
| SPS1 | CH | Efficiency of power plants (electric)¦Wood¦Industrial CHPs wood | % | 19.76% | 22.58% | 26.81% | 33.85% | 35.29% | 36.73%
| SPS1 | CH | Efficiency of power plants (electric)¦Wood¦Industrial CHPs wood (CCS) | % | - | - | - | - | 33.54% | 34.9%
| SPS1 | CH | Efficiency of power plants (electric)¦Wood¦Residential single family CHPs wood | % | - | - | - | - | - | -
| SPS1 | CH | Efficiency of power plants (electric)¦Wood¦Residential multi family CHPs wood | % | - | - | - | - | - | -
| SPS1 | CH | Efficiency of power plants (electric)¦Wood¦Services sectors CHPs wood | % | - | - | - | - | - | -
| SPS1 | CH | Efficiency of power plants (electric)¦Wind¦Wind turbines | % | 100% | 100% | 100% | 100% | 100% | 100%
| SPS1 | CH | Efficiency of power plants (electric)¦Solar¦Solar PV (large scale) | % | 100% | 100% | 100% | 100% | 100% | 100%
| SPS1 | CH | Efficiency of power plants (electric)¦Solar¦Solar PV (Industry) | % | 100% | 100% | 100% | 100% | 100% | 100%
| SPS1 | CH | Efficiency of power plants (electric)¦Solar¦Solar PV (Residential single family) | % | 100% | 100% | 100% | 100% | 100% | 100%
| SPS1 | CH | Efficiency of power plants (electric)¦Solar¦Solar PV (Residential multi family) | % | 100% | 100% | 100% | 100% | 100% | 100%
| SPS1 | CH | Efficiency of power plants (electric)¦Solar¦Solar PV (Services) | % | 100% | 100% | 100% | 100% | 100% | 100%
| SPS1 | CH | Efficiency of power plants (electric)¦Geothermal¦Deep geothermal | % | - | - | - | - | - | -
| SPS1 | CH | Efficiency of power plants (electric)¦Hydrogen¦CHP Fuel Cell Hydrogen (for District Heating) | % | - | - | - | - | 41.97% | 41.78%
| SPS1 | CH | Efficiency of power plants (electric)¦Hydrogen¦Industrial CHPs fuel cells (hydrogen) | % | - | - | - | - | 55% | 60%
| SPS1 | CH | Efficiency of power plants (electric)¦Hydrogen¦Services sectors CHPs fuel cells (hydrogen) | % | - | - | - | - | - | -
| SPS1 | CH | Efficiency of power plants (electric)¦Electricity storage (non hydro)¦CAES | % | 70% | 70% | 70% | - | 70% | 70%
| SPS1 | CH | Efficiency of power plants (electric)¦Electricity storage (non hydro)¦Battery storage large size centralised | % | - | - | - | - | - | -
| SPS1 | CH | Efficiency of power plants (electric)¦Electricity storage (non hydro)¦Battery storage medium size centralised | % | - | - | - | - | - | -
| SPS1 | CH | Efficiency of power plants (electric)¦Electricity storage (non hydro)¦Batteries in industry | % | 93.41% | 60.56% | 87.07% | - | 0% | 0%
| SPS1 | CH | Efficiency of power plants (electric)¦Electricity storage (non hydro)¦Batteries in residential single family houses | % | 95.5% | 71.6% | 89.24% | 90.21% | 90.43% | 90.43%
| SPS1 | CH | Efficiency of power plants (electric)¦Electricity storage (non hydro)¦Batteries in residential multi-family houses | % | 95.5% | 71.6% | 89% | 90.21% | 90.43% | 90.43%
| SPS1 | CH | Efficiency of power plants (electric)¦Electricity storage (non hydro)¦Batteries in Services sector | % | 93.86% | 67.17% | 87.64% | - | 0% | 0%
| SPS1 | CH | Efficiency of heat plants (thermal) | % | - | - | - | - | - | -
| SPS1 | CH | Efficiency of heat plants (thermal)¦District heating¦Heat plants¦Gas¦Heat plant gas | % | 59.93% | - | - | 85.45% | - | 38.08%
| SPS1 | CH | Efficiency of heat plants (thermal)¦District heating¦Heat plants¦Nuclear fuel¦Heat plant nuclear | % | 100% | 100% | 100% | 100% | - | -
| SPS1 | CH | Efficiency of heat plants (thermal)¦District heating¦Heat plants¦Oil¦Heat plant oil | % | 85.45% | 85.45% | 85.45% | - | - | -
| SPS1 | CH | Efficiency of heat plants (thermal)¦District heating¦Heat plants¦Wood¦Heat plant wood | % | 70% | 70% | 70% | 70% | 70% | 70%
| SPS1 | CH | Efficiency of heat plants (thermal)¦District heating¦Heat plants¦Solar¦Heat plant solar | % | - | - | - | - | - | -
| SPS1 | CH | Efficiency of heat plants (thermal)¦District heating¦Heat plants¦Geothermal¦Heat plant deep geothermal | % | - | - | - | - | - | -
| SPS1 | CH | Efficiency of heat plants (thermal)¦District heating¦Heat plants¦Electricity¦Centralised Heat pump | % | - | 300% | 300% | 300% | 300% | 300%
| SPS1 | CH | Domestic biodiesel production | PJ/yr. | 0.53609 | 0 | 0.38167 | 0 | 0 | 3.4596
| SPS1 | CH | Domestic biodiesel production¦Wood | PJ/yr. | 0.53609 | 0 | 0.38167 | 0 | 0 | 3.4596
| SPS1 | CH | Domestic biodiesel production¦Wood¦Fischer Tropsch | PJ/yr. | 0.53609 | 0 | 0.38167 | 0 | 0 | 0
| SPS1 | CH | Domestic biodiesel production¦Wood¦Fischer Tropsch CCS | PJ/yr. | 0 | 0 | 0 | 0 | 0 | 3.4596
| SPS1 | CH | Heat from domestic biodiesel production | PJ/yr. | 0.20908 | 0 | 0.14885 | 0 | 0 | 1.3492
| SPS1 | CH | Heat from domestic biodiesel production¦Wood | PJ/yr. | 0.20908 | 0 | 0.14885 | 0 | 0 | 1.3492
| SPS1 | CH | Heat from domestic biodiesel production¦Wood¦Fischer Tropsch | PJ/yr. | 0.20908 | 0 | 0.14885 | 0 | 0 | 0
| SPS1 | CH | Heat from domestic biodiesel production¦Wood¦Fischer Tropsch CCS | PJ/yr. | 0 | 0 | 0 | 0 | 0 | 1.3492
| SPS1 | CH | Fuel input for domestic biodiesel production | PJ/yr. | 1.5649 | 0 | 1.1141 | 0 | 0 | 10.3046
| SPS1 | CH | Fuel input for domestic biodiesel production¦Wood | PJ/yr. | 1.5276 | 0 | 1.0876 | 0 | 0 | 9.8581
| SPS1 | CH | Fuel input for domestic biodiesel production¦Wood¦Fischer Tropsch | PJ/yr. | 1.5276 | 0 | 1.0876 | 0 | 0 | 0
| SPS1 | CH | Fuel input for domestic biodiesel production¦Wood¦Fischer Tropsch CCS | PJ/yr. | 0 | 0 | 0 | 0 | 0 | 9.8581
| SPS1 | CH | Fuel input for domestic biodiesel production¦Electricity | PJ/yr. | 0.037258 | 0 | 0.026526 | 0 | 0 | 0.44653
| SPS1 | CH | Fuel input for domestic biodiesel production¦Electricity¦Fischer Tropsch | PJ/yr. | 0.037258 | 0 | 0.026526 | 0 | 0 | 0
| SPS1 | CH | Fuel input for domestic biodiesel production¦Electricity¦Fischer Tropsch CCS | PJ/yr. | 0 | 0 | 0 | 0 | 0 | 0.44653
| SPS1 | CH | Efficiency for domestic biodiesel production | % | - | - | - | - | - | -
| SPS1 | CH | Efficiency for domestic biodiesel production¦Wood¦Fischer Tropsch | % | 47.62% | - | 47.62% | - | - | -
| SPS1 | CH | Efficiency for domestic biodiesel production¦Wood¦Fischer Tropsch CCS | % | - | - | - | - | - | 46.67%
| SPS1 | CH | Domestic ethanol production | PJ/yr. | 0.063526 | 0 | 0 | 0 | 0 | 0
| SPS1 | CH | Domestic ethanol production¦Wood | PJ/yr. | 0.063526 | 0 | 0 | 0 | 0 | 0
| SPS1 | CH | Domestic ethanol production¦Wood¦Ethanol reactor | PJ/yr. | 0.063526 | 0 | 0 | 0 | 0 | 0
| SPS1 | CH | Domestic ethanol production¦Wood¦Ethanol reactor with CCS | PJ/yr. | 0 | 0 | 0 | 0 | 0 | 0
| SPS1 | CH | Fuel input for domestic ethanol production | PJ/yr. | 0.23695 | 0 | 0 | 0 | 0 | 0
| SPS1 | CH | Fuel input for domestic ethanol production¦Wood | PJ/yr. | 0.13277 | 0 | 0 | 0 | 0 | 0
| SPS1 | CH | Fuel input for domestic ethanol production¦Wood¦Ethanol reactor | PJ/yr. | 0.13277 | 0 | 0 | 0 | 0 | 0
| SPS1 | CH | Fuel input for domestic ethanol production¦Wood¦Ethanol reactor CCS | PJ/yr. | 0 | 0 | 0 | 0 | 0 | 0
| SPS1 | CH | Fuel input for domestic ethanol production¦Electricity | PJ/yr. | 0.10418 | 0 | 0 | 0 | 0 | 0
| SPS1 | CH | Fuel input for domestic ethanol production¦Electricity¦Ethanol reactor | PJ/yr. | 0.10418 | 0 | 0 | 0 | 0 | 0
| SPS1 | CH | Fuel input for domestic ethanol production¦Electricity¦Ethanol reactor CCS | PJ/yr. | 0 | 0 | 0 | 0 | 0 | 0
| SPS1 | CH | Efficiency for domestic ethanol production | % | - | - | - | - | - | -
| SPS1 | CH | Efficiency for domestic ethanol production¦Wood¦Ethanol reactor | % | 26.81% | - | - | - | - | -
| SPS1 | CH | Efficiency for domestic ethanol production¦Wood¦Ethanol reactor CCS | % | - | - | - | - | - | -
| SPS1 | CH | Domestic biogas production | PJ/yr. | 6.9574 | 9.0726 | 8.8635 | 9.8368 | 9.7589 | 11.417
| SPS1 | CH | Domestic biogas production¦Manure¦Fermentation | PJ/yr. | 1.328 | 3.4355 | 3.4355 | 4.2191 | 4.3141 | 6.2937
| SPS1 | CH | Domestic biogas production¦Wastes¦Renewable | PJ/yr. | 5.6294 | 5.6371 | 5.428 | 5.6177 | 5.4448 | 5.1233
| SPS1 | CH | Domestic biogas production¦Wastes¦Renewable¦Gasification | PJ/yr. | 5.6294 | 5.6371 | 5.428 | 5.6177 | 5.4448 | 5.1233
| SPS1 | CH | Domestic biogas production¦Wastes¦Renewable¦Gasification CCS | PJ/yr. | 0 | 0 | 0 | 0 | 0 | 0
| SPS1 | CH | Domestic biogas production¦Wastes¦Renewable¦Hydrothermal gasification | PJ/yr. | 0 | 0 | 0 | 0 | 0 | 0
| SPS1 | CH | Domestic biogas production¦Wastes¦Renewable¦Hydrothermal gasification CCS | PJ/yr. | 0 | 0 | 0 | 0 | 0 | 0
| SPS1 | CH | Domestic biogas production¦Wood | PJ/yr. | 0 | 0 | 0 | 0 | 0 | 0
| SPS1 | CH | Domestic biogas production¦Wood¦Gasification | PJ/yr. | 0 | 0 | 0 | 0 | 0 | 0
| SPS1 | CH | Domestic biogas production¦Wood¦Gasification CCS | PJ/yr. | 0 | 0 | 0 | 0 | 0 | 0
| SPS1 | CH | Electricity from domestic biogas production | PJ/yr. | 0.11259 | 0.11274 | 0.10856 | 0.11235 | 0.1089 | 0.10247
| SPS1 | CH | Electricity from domestic biogas production¦Manure¦Fermentation | PJ/yr. | 0 | 0 | 0 | 0 | 0 | 0
| SPS1 | CH | Electricity from domestic biogas production¦Wastes¦Renewable¦Total | PJ/yr. | 0.11259 | 0.11274 | 0.10856 | 0.11235 | 0.1089 | 0.10247
| SPS1 | CH | Electricity from domestic biogas production¦Wastes¦Renewable¦Gasification | PJ/yr. | 0.11259 | 0.11274 | 0.10856 | 0.11235 | 0.1089 | 0.10247
| SPS1 | CH | Electricity from domestic biogas production¦Wastes¦Renewable¦Gasification CCS | PJ/yr. | 0 | 0 | 0 | 0 | 0 | 0
| SPS1 | CH | Electricity from domestic biogas production¦Wastes¦Renewable¦Hydrothermal gasification | PJ/yr. | 0 | 0 | 0 | 0 | 0 | 0
| SPS1 | CH | Electricity from domestic biogas production¦Wastes¦Renewable¦Hydrothermal gasification CCS | PJ/yr. | 0 | 0 | 0 | 0 | 0 | 0
| SPS1 | CH | Electricity from domestic biogas production¦Wood | PJ/yr. | 0 | 0 | 0 | 0 | 0 | 0
| SPS1 | CH | Electricity from domestic biogas production¦Wood¦Gasification | PJ/yr. | 0 | 0 | 0 | 0 | 0 | 0
| SPS1 | CH | Electricity from domestic biogas production¦Wood¦Gasification CCS | PJ/yr. | 0 | 0 | 0 | 0 | 0 | 0
| SPS1 | CH | Heat from domestic biogas production | PJ/yr. | 0 | 0 | 0 | 0 | 0 | 0
| SPS1 | CH | Heat from domestic biogas production¦Manure¦Fermentation | PJ/yr. | 0 | 0 | 0 | 0 | 0 | 0
| SPS1 | CH | Heat from domestic biogas production¦Wastes¦Renewable | PJ/yr. | 0 | 0 | 0 | 0 | 0 | 0
| SPS1 | CH | Heat from domestic biogas production¦Wastes¦Renewable¦Gasification | PJ/yr. | 0 | 0 | 0 | 0 | 0 | 0
| SPS1 | CH | Heat from domestic biogas production¦Wastes¦Renewable¦Gasification CCS | PJ/yr. | 0 | 0 | 0 | 0 | 0 | 0
| SPS1 | CH | Heat from domestic biogas production¦Wastes¦Renewable¦Hydrothermal gasification | PJ/yr. | 0 | 0 | 0 | 0 | 0 | 0
| SPS1 | CH | Heat from domestic biogas production¦Wastes¦Renewable¦Hydrothermal gasification CCS | PJ/yr. | 0 | 0 | 0 | 0 | 0 | 0
| SPS1 | CH | Heat from domestic biogas production¦Wood | PJ/yr. | 0 | 0 | 0 | 0 | 0 | 0
| SPS1 | CH | Heat from domestic biogas production¦Wood¦Gasification | PJ/yr. | 0 | 0 | 0 | 0 | 0 | 0
| SPS1 | CH | Heat from domestic biogas production¦Wood¦Gasification CCS | PJ/yr. | 0 | 0 | 0 | 0 | 0 | 0
| SPS1 | CH | Fuel input for domestic biogas production | PJ/yr. | 13.4774 | 19.5182 | 19.1586 | 21.7258 | 21.7003 | 26.8092
| SPS1 | CH | Fuel input for domestic biogas production¦Manure¦Fermentation | PJ/yr. | 3.7981 | 9.8256 | 9.8256 | 12.0666 | 12.3385 | 18
| SPS1 | CH | Fuel input for domestic biogas production¦Wastes¦Renewable | PJ/yr. | 9.6793 | 9.6926 | 9.333 | 9.6592 | 9.3619 | 8.8092
| SPS1 | CH | Fuel input for domestic biogas production¦Wastes¦Renewable¦Gasification | PJ/yr. | 9.6793 | 9.6926 | 9.333 | 9.6592 | 9.3619 | 8.8092
| SPS1 | CH | Fuel input for domestic biogas production¦Wastes¦Renewable¦Gasification CCS | PJ/yr. | 0 | 0 | 0 | 0 | 0 | 0
| SPS1 | CH | Fuel input for domestic biogas production¦Wastes¦Renewable¦Hydrothermal gasification | PJ/yr. | 0 | 0 | 0 | 0 | 0 | 0
| SPS1 | CH | Fuel input for domestic biogas production¦Wastes¦Renewable¦Hydrothermal gasification CCS | PJ/yr. | 0 | 0 | 0 | 0 | 0 | 0
| SPS1 | CH | Fuel input for domestic biogas production¦Wood | PJ/yr. | 0 | 0 | 0 | 0 | 0 | 0
| SPS1 | CH | Fuel input for domestic biogas production¦Wood¦Gasification | PJ/yr. | 0 | 0 | 0 | 0 | 0 | 0
| SPS1 | CH | Fuel input for domestic biogas production¦Wood¦Gasification CCS | PJ/yr. | 0 | 0 | 0 | 0 | 0 | 0
| SPS1 | CH | Efficiency for domestic biogas production | PJ/yr. | - | - | - | - | - | -
| SPS1 | CH | Efficiency for domestic biogas production¦Manure¦Fermentation | PJ/yr. | 34.97% | 34.97% | 34.97% | 34.97% | 34.97% | 34.97%
| SPS1 | CH | Efficiency for domestic biogas production¦Wastes¦Renewable¦Gasification | PJ/yr. | 59.32% | 59.32% | 59.32% | 59.32% | 59.32% | 59.32%
| SPS1 | CH | Efficiency for domestic biogas production¦Wastes¦Renewable¦Gasification CCS | PJ/yr. | - | - | - | - | - | -
| SPS1 | CH | Efficiency for domestic biogas production¦Wastes¦Renewable¦Hydrothermal gasification | PJ/yr. | - | - | - | - | - | -
| SPS1 | CH | Efficiency for domestic biogas production¦Wastes¦Renewable¦Hydrothermal gasification CCS | PJ/yr. | - | - | - | - | - | -
| SPS1 | CH | Efficiency for domestic biogas production¦Wood¦Gasification | PJ/yr. | - | - | - | - | - | -
| SPS1 | CH | Efficiency for domestic biogas production¦Wood¦Gasification CCS | PJ/yr. | - | - | - | - | - | -
| SPS1 | CH | Domestic hydrogen production | PJ/yr. | 0.0040388 | 0.01232 | 0.01232 | 6.8902 | 27.0141 | 40.4045
| SPS1 | CH | Domestic hydrogen production¦Electricity | PJ/yr. | 0.0040388 | 0.01232 | 0.01232 | 0.01232 | 2.4333 | 16.0605
| SPS1 | CH | Domestic hydrogen production¦Electricity¦PEM electrolysis small-medium scale | PJ/yr. | 0.0040388 | 0.01232 | 0.01232 | 0.01232 | 2.4333 | 16.0605
| SPS1 | CH | Domestic hydrogen production¦Electricity¦PEM electrolysis large scale | PJ/yr. | 0 | 0 | 0 | 0 | 0 | 0
| SPS1 | CH | Domestic hydrogen production¦Electricity¦SOEC electrolysis | PJ/yr. | 0 | 0 | 0 | 0 | 0 | 0
| SPS1 | CH | Domestic hydrogen production¦Gas | PJ/yr. | 0 | 0 | 0 | 6.8779 | 24.5808 | 18.4399
| SPS1 | CH | Domestic hydrogen production¦Gas¦SMR-ATR Reforming | PJ/yr. | 0 | 0 | 0 | 6.8779 | 24.5808 | 0
| SPS1 | CH | Domestic hydrogen production¦Gas¦SMR-ATR Reforming CCS | PJ/yr. | 0 | 0 | 0 | 0 | 0 | 18.4399
| SPS1 | CH | Domestic hydrogen production¦Gas¦Fossil gases | PJ/yr. | 0 | 0 | 0 | 6.8779 | 24.5808 | 18.4399
| SPS1 | CH | Domestic hydrogen production¦Gas¦Fossil gases¦SMR-ATR Reforming | PJ/yr. | 0 | 0 | 0 | 6.8779 | 24.5808 | 0
| SPS1 | CH | Domestic hydrogen production¦Gas¦Fossil gases¦SMR-ATR Reforming CCS | PJ/yr. | 0 | 0 | 0 | 0 | 0 | 18.4399
| SPS1 | CH | Domestic hydrogen production¦Gas¦Synthetic gases | PJ/yr. | 0 | 0 | 0 | 0 | 0 | 0
| SPS1 | CH | Domestic hydrogen production¦Gas¦Synthetic gases¦SMR-ATR Reforming | PJ/yr. | 0 | 0 | 0 | 0 | 0 | 0
| SPS1 | CH | Domestic hydrogen production¦Gas¦Synthetic gases¦SMR-ATR Reforming CCS | PJ/yr. | 0 | 0 | 0 | 0 | 0 | 0
| SPS1 | CH | Domestic hydrogen production¦Wood | PJ/yr. | 0 | 0 | 0 | 0 | 0 | 5.9041
| SPS1 | CH | Domestic hydrogen production¦Wood¦Gasification | PJ/yr. | 0 | 0 | 0 | 0 | 0 | 0
| SPS1 | CH | Domestic hydrogen production¦Wood¦Gasification CCS | PJ/yr. | 0 | 0 | 0 | 0 | 0 | 5.9041
| SPS1 | CH | Fuel input for hydrogen production | PJ/yr. | 0.005896 | 0.017752 | 0.017413 | 9.0667 | 35.4829 | 56.4899
| SPS1 | CH | Fuel input for hydrogen production¦Electricity | PJ/yr. | 0.005896 | 0.017752 | 0.017413 | 0.016876 | 3.1398 | 19.5859
| SPS1 | CH | Fuel input for hydrogen production¦Electricity¦PEM electrolysis small-medium scale | PJ/yr. | 0.005896 | 0.017752 | 0.017413 | 0.016876 | 3.1398 | 19.5859
| SPS1 | CH | Fuel input for hydrogen production¦Electricity¦PEM electrolysis large scale | PJ/yr. | 0 | 0 | 0 | 0 | 0 | 0
| SPS1 | CH | Fuel input for hydrogen production¦Electricity¦SOEC electrolysis | PJ/yr. | 0 | 0 | 0 | 0 | 0 | 0
| SPS1 | CH | Fuel input for hydrogen production¦Heat | PJ/yr. | 0 | 0 | 0 | 0 | 0 | 0
| SPS1 | CH | Fuel input for hydrogen production¦Heat¦SOEC electrolysis | PJ/yr. | 0 | 0 | 0 | 0 | 0 | 0
| SPS1 | CH | Fuel input for hydrogen production¦Gas | PJ/yr. | 0 | 0 | 0 | 9.0498 | 32.3431 | 26.7245
| SPS1 | CH | Fuel input for hydrogen production¦Gas¦SMR-ATR Reforming | PJ/yr. | 0 | 0 | 0 | 9.0498 | 32.3431 | 0
| SPS1 | CH | Fuel input for hydrogen production¦Gas¦SMR-ATR Reforming CCS | PJ/yr. | 0 | 0 | 0 | 0 | 0 | 26.7245
| SPS1 | CH | Fuel input for hydrogen production¦Gas¦Fossil gases | PJ/yr. | 0 | 0 | 0 | 9.0498 | 32.3431 | 26.7245
| SPS1 | CH | Fuel input for hydrogen production¦Gas¦Fossil gases¦SMR-ATR Reforming | PJ/yr. | 0 | 0 | 0 | 9.0498 | 32.3431 | 0
| SPS1 | CH | Fuel input for hydrogen production¦Gas¦Fossil gases¦SMR-ATR Reforming CCS | PJ/yr. | 0 | 0 | 0 | 0 | 0 | 26.7245
| SPS1 | CH | Fuel input for hydrogen production¦Gas¦Synthetic gases | PJ/yr. | 0 | 0 | 0 | 0 | 0 | 0
| SPS1 | CH | Fuel input for hydrogen production¦Gas¦Synthetic gases¦SMR-ATR Reforming | PJ/yr. | 0 | 0 | 0 | 0 | 0 | 0
| SPS1 | CH | Fuel input for hydrogen production¦Gas¦Synthetic gases¦SMR-ATR Reforming CCS | PJ/yr. | 0 | 0 | 0 | 0 | 0 | 0
| SPS1 | CH | Fuel input for hydrogen production¦Wood | PJ/yr. | 0 | 0 | 0 | 0 | 0 | 10.1794
| SPS1 | CH | Fuel input for hydrogen production¦Wood¦Gasification | PJ/yr. | 0 | 0 | 0 | 0 | 0 | 0
| SPS1 | CH | Fuel input for hydrogen production¦Wood¦Gasification CCS | PJ/yr. | 0 | 0 | 0 | 0 | 0 | 10.1794
| SPS1 | CH | Efficiency for hydrogen production | % | - | - | - | - | - | -
| SPS1 | CH | Efficiency for hydrogen production¦Electricity¦PEM electrolysis small-medium scale | % | 68.5% | 69.4% | 70.75% | 73% | 77.5% | 82%
| SPS1 | CH | Efficiency for hydrogen production¦Electricity¦PEM electrolysis large scale | % | - | - | - | - | - | -
| SPS1 | CH | Efficiency for hydrogen production¦Electricity¦SOEC electrolysis | % | - | - | - | - | - | -
| SPS1 | CH | Efficiency for hydrogen production¦Gas¦SMR-ATR Reforming | % | - | - | - | 76% | 76% | -
| SPS1 | CH | Efficiency for hydrogen production¦Gas¦SMR-ATR Reforming CCS | % | - | - | - | - | - | 69%
| SPS1 | CH | Efficiency for hydrogen production¦Wood¦Gasification | % | - | - | - | - | - | -
| SPS1 | CH | Efficiency for hydrogen production¦Wood¦Gasification CCS | % | - | - | - | - | - | 58%
| SPS1 | CH | Biomethane production from biogas upgrade | PJ/yr. | 1.1765 | 4.0517 | 4.0517 | 3.2681 | 3.1731 | 3.1731
| SPS1 | CH | Fuel input for biogas upgrade to biomethane | PJ/yr. | 1.2891 | 4.4395 | 4.4395 | 3.5809 | 3.4768 | 3.4768
| SPS1 | CH | Efficiency for biomethane production from biogas upgrade | PJ/yr. | 91.27% | 91.27% | 91.27% | 91.27% | 91.27% | 91.27%
| SPS1 | SPS1 | Domestic wood to pellet production | PJ/yr. | 5.9796 | 7.5607 | 1.7051 | 2.6051 | 3.6679 | 3.5856
| SPS1 | SPS1 | Domestic wood to pellet production¦Pellets | PJ/yr. | 5.9796 | 7.5607 | 1.7051 | 2.6051 | 3.6679 | 3.5856
| SPS1 | SPS1 | Fuel input for wood to pellet production | PJ/yr. | 7.1186 | 9.0008 | 2.0299 | 3.1013 | 4.3666 | 4.2686
| SPS1 | SPS1 | Fuel input for wood to pellet production¦Wood | PJ/yr. | 7.1186 | 9.0008 | 2.0299 | 3.1013 | 4.3666 | 4.2686
| SPS1 | SPS1 | Efficiency for wood to pellet production | % | 84% | 84% | 84% | 84% | 84% | 84%
| SPS1 | CH | Domestic PtG and PtL production | PJ/yr. | 0 | 0 | 0 | 0 | 1.6668 | 7.2859
| SPS1 | CH | Domestic PtG and PtL production¦PtG | PJ/yr. | 0 | 0 | 0 | 0 | 0 | 0
| SPS1 | CH | Domestic PtG and PtL production¦PtG¦PtG gas | PJ/yr. | 0 | 0 | 0 | 0 | 0 | 0
| SPS1 | CH | Domestic PtG and PtL production¦PtL | PJ/yr. | 0 | 0 | 0 | 0 | 1.6668 | 7.2859
| SPS1 | CH | Domestic PtG and PtL production¦PtL¦PtL Diesel | PJ/yr. | 0 | 0 | 0 | 0 | 0.54911 | 6.2259
| SPS1 | CH | Domestic PtG and PtL production¦PtL¦PtL Gasoline | PJ/yr. | 0 | 0 | 0 | 0 | 1.0212 | 1.06
| SPS1 | CH | Domestic PtG and PtL production¦PtL¦PtL Kerosene | PJ/yr. | 0 | 0 | 0 | 0 | 0.096475 | 0
| SPS1 | CH | Fuel input for domestic PtG and PtL production | PJ/yr. | 0 | 0 | 0 | 0 | 2.572 | 12.2486
| SPS1 | CH | Fuel input for domestic PtG and PtL production¦Hydrogen | PJ/yr. | 0 | 0 | 0 | 0 | 2.572 | 12.2486
| SPS1 | CH | Fuel input for domestic PtG and PtL production¦Hydrogen¦PtG | PJ/yr. | 0 | 0 | 0 | 0 | 0 | 0
| SPS1 | CH | Fuel input for domestic PtG and PtL production¦Hydrogen¦PtG¦PtG gas | PJ/yr. | 0 | 0 | 0 | 0 | 0 | 0
| SPS1 | CH | Fuel input for domestic PtG and PtL production¦Hydrogen¦PtL | PJ/yr. | 0 | 0 | 0 | 0 | 2.572 | 12.2486
| SPS1 | CH | Fuel input for domestic PtG and PtL production¦Hydrogen¦PtL¦PtL Diesel | PJ/yr. | 0 | 0 | 0 | 0 | 0.94675 | 10.7344
| SPS1 | CH | Fuel input for domestic PtG and PtL production¦Hydrogen¦PtL¦PtL Gasoline | PJ/yr. | 0 | 0 | 0 | 0 | 1.4589 | 1.5142
| SPS1 | CH | Fuel input for domestic PtG and PtL production¦Hydrogen¦PtL¦PtL Kerosene | PJ/yr. | 0 | 0 | 0 | 0 | 0.16634 | 0
| SPS1 | CH | Efficiency for domestic PtG and PtL production | % | - | - | - | - | - | -
| SPS1 | CH | Efficiency for domestic PtG and PtL production¦Hydrogen¦PtG¦PtG gas | % | - | - | - | - | - | -
| SPS1 | CH | Efficiency for domestic PtG and PtL production¦Hydrogen¦PtL Diesel | % | - | - | - | - | 58% | 58%
| SPS1 | CH | Efficiency for domestic PtG and PtL production¦Hydrogen¦PtL Gasoline | % | - | - | - | - | 70% | 70%
| SPS1 | CH | Efficiency for domestic PtG and PtL production¦Hydrogen¦PtL Kerosene | % | - | - | - | - | 58% | -
| SPS1 | CH | CO2 input for domestic PtG and PtL production | Mt/yr. | 0 | 0 | 0 | 0 | 0.12269 | 0.53459
| SPS1 | CH | CO2 input for domestic PtG and PtL production¦CO2¦Total | Mt/yr. | 0 | 0 | 0 | 0 | 0.12269 | 0.53459
| SPS1 | CH | CO2 input for domestic PtG and PtL production¦CO2¦Biogenic source | Mt/yr. | 0 | 0 | 0 | 0 | 0.055678 | 0.30871
| SPS1 | CH | CO2 input for domestic PtG and PtL production¦CO2¦Fossil source | Mt/yr. | 0 | 0 | 0 | 0 | 0.06701 | 0.22588
| SPS1 | CH | CO2 input for domestic PtG and PtL production¦CO2¦Direct air capture source | Mt/yr. | 0 | 0 | 0 | 0 | 0 | 0
| SPS1 | CH | CO2 input for domestic PtG and PtL production¦CO2¦Total¦PtG | Mt/yr. | 0 | 0 | 0 | 0 | 0 | 0
| SPS1 | CH | CO2 input for domestic PtG and PtL production¦CO2¦Total¦PtG¦PtG gas | Mt/yr. | 0 | 0 | 0 | 0 | 0 | 0
| SPS1 | CH | CO2 input for domestic PtG and PtL production¦CO2¦Total¦PtL | Mt/yr. | 0 | 0 | 0 | 0 | 0.12269 | 0.53459
| SPS1 | CH | CO2 input for domestic PtG and PtL production¦CO2¦Total¦PtL¦PtL Diesel | Mt/yr. | 0 | 0 | 0 | 0 | 0.04025 | 0.45636
| SPS1 | CH | CO2 input for domestic PtG and PtL production¦CO2¦Total¦PtL¦PtL Gasoline | Mt/yr. | 0 | 0 | 0 | 0 | 0.075366 | 0.078225
| SPS1 | CH | CO2 input for domestic PtG and PtL production¦CO2¦Total¦PtL¦PtL Kerosene | Mt/yr. | 0 | 0 | 0 | 0 | 0.0070716 | 0
| SPS1 | CH | CO2 input for domestic PtG and PtL production¦CO2¦Biogenic source¦PtG | Mt/yr. | 0 | 0 | 0 | 0 | 0 | 0
| SPS1 | CH | CO2 input for domestic PtG and PtL production¦CO2¦Biogenic source¦PtG¦PtG gas | Mt/yr. | 0 | 0 | 0 | 0 | 0 | 0
| SPS1 | CH | CO2 input for domestic PtG and PtL production¦CO2¦Biogenic source¦PtL | Mt/yr. | 0 | 0 | 0 | 0 | 0.055678 | 0.30871
| SPS1 | CH | CO2 input for domestic PtG and PtL production¦CO2¦Biogenic source¦PtL¦PtL Diesel | Mt/yr. | 0 | 0 | 0 | 0 | 0.018266 | 0.26353
| SPS1 | CH | CO2 input for domestic PtG and PtL production¦CO2¦Biogenic source¦PtL¦PtL Gasoline | Mt/yr. | 0 | 0 | 0 | 0 | 0.034202 | 0.045172
| SPS1 | CH | CO2 input for domestic PtG and PtL production¦CO2¦Biogenic source¦PtL¦PtL Kerosene | Mt/yr. | 0 | 0 | 0 | 0 | 0.0032092 | 0
| SPS1 | CH | CO2 input for domestic PtG and PtL production¦CO2¦Fossil source¦PtG | Mt/yr. | 0 | 0 | 0 | 0 | 0 | 0
| SPS1 | CH | CO2 input for domestic PtG and PtL production¦CO2¦Fossil source¦PtG¦PtG gas | Mt/yr. | 0 | 0 | 0 | 0 | 0 | 0
| SPS1 | CH | CO2 input for domestic PtG and PtL production¦CO2¦Fossil source¦PtL | Mt/yr. | 0 | 0 | 0 | 0 | 0.06701 | 0.22588
| SPS1 | CH | CO2 input for domestic PtG and PtL production¦CO2¦Fossil source¦PtL¦PtL Diesel | Mt/yr. | 0 | 0 | 0 | 0 | 0.021984 | 0.19283
| SPS1 | CH | CO2 input for domestic PtG and PtL production¦CO2¦Fossil source¦PtL¦PtL Gasoline | Mt/yr. | 0 | 0 | 0 | 0 | 0.041164 | 0.033052
| SPS1 | CH | CO2 input for domestic PtG and PtL production¦CO2¦Fossil source¦PtL¦PtL Kerosene | Mt/yr. | 0 | 0 | 0 | 0 | 0.0038624 | 0
| SPS1 | CH | CO2 input for domestic PtG and PtL production¦CO2¦Direct air capture source source¦PtG | Mt/yr. | 0 | 0 | 0 | 0 | 0 | 0
| SPS1 | CH | CO2 input for domestic PtG and PtL production¦CO2¦Direct air capture source source¦PtG¦PtG gas | Mt/yr. | 0 | 0 | 0 | 0 | 0 | 0
| SPS1 | CH | CO2 input for domestic PtG and PtL production¦CO2¦Direct air capture source source¦PtL | Mt/yr. | 0 | 0 | 0 | 0 | 0 | 0
| SPS1 | CH | CO2 input for domestic PtG and PtL production¦CO2¦Direct air capture source source¦PtL¦PtL Diesel | Mt/yr. | 0 | 0 | 0 | 0 | 0 | 0
| SPS1 | CH | CO2 input for domestic PtG and PtL production¦CO2¦Direct air capture source source¦PtL¦PtL Gasoline | Mt/yr. | 0 | 0 | 0 | 0 | 0 | 0
| SPS1 | CH | CO2 input for domestic PtG and PtL production¦CO2¦Direct air capture source source¦PtL¦PtL Kerosene | Mt/yr. | 0 | 0 | 0 | 0 | 0 | 0
| SPS1 | CH | Fuel consumption in industry sectors | PJ/yr. | 142.2173 | 140.321 | 141.6328 | 142.8707 | 142.1575 | 142.2213
| SPS1 | CH | Fuel consumption in industry sectors¦Electricity | PJ/yr. | 60.07 | 62.3399 | 64.1428 | 65.9094 | 68.0353 | 72.9443
| SPS1 | CH | Fuel consumption in industry sectors¦Electricity¦Electric boiler | PJ/yr. | 11.6469 | 12.259 | 12.476 | 12.4595 | 12.8666 | 13.3173
| SPS1 | CH | Fuel consumption in industry sectors¦Electricity¦Heat pump electric | PJ/yr. | 0.35967 | 0.45106 | 0.52276 | 0.96629 | 0.93063 | 0.89862
| SPS1 | CH | Fuel consumption in industry sectors¦Electricity¦Other electric processes | PJ/yr. | 48.0634 | 49.6299 | 51.1441 | 52.4837 | 54.2381 | 58.7284
| SPS1 | CH | Fuel consumption in industry sectors¦Oil¦Total | PJ/yr. | 11.6278 | 8.1047 | 8.0851 | 6.4702 | 3.3237 | 0.2502
| SPS1 | CH | Fuel consumption in industry sectors¦Oil¦Total¦Light fuel boiler | PJ/yr. | 8.8978 | 8.1047 | 8.0851 | 6.4702 | 3.3237 | 0.2502
| SPS1 | CH | Fuel consumption in industry sectors¦Oil¦Total¦Heavy fuel boiler | PJ/yr. | 2.73 | 0 | 0 | 0 | 0 | 0
| SPS1 | CH | Fuel consumption in industry sectors¦Oil¦Fossil liquids | PJ/yr. | 11.6278 | 8.1047 | 8.0851 | 6.2429 | 3.0735 | 0
| SPS1 | CH | Fuel consumption in industry sectors¦Oil¦Fossil liquids¦Light fuel oil | PJ/yr. | 8.8978 | 8.1047 | 8.0851 | 6.2429 | 3.0735 | 0
| SPS1 | CH | Fuel consumption in industry sectors¦Oil¦Fossil liquids¦Light fuel oil¦Light fuel oil boiler | PJ/yr. | 8.8978 | 8.1047 | 8.0851 | 6.2429 | 3.0735 | 0
| SPS1 | CH | Fuel consumption in industry sectors¦Oil¦Fossil liquids¦Heavy fuel oil | PJ/yr. | 2.73 | 0 | 0 | 0 | 0 | 0
| SPS1 | CH | Fuel consumption in industry sectors¦Oil¦Fossil liquids¦Heavy fuel oil¦Heavy fuel oil boiler | PJ/yr. | 2.73 | 0 | 0 | 0 | 0 | 0
| SPS1 | CH | Fuel consumption in industry sectors¦Oil¦Synthetic liquids | PJ/yr. | 0 | 0 | 0 | 0.22732 | 0.2502 | 0.2502
| SPS1 | CH | Fuel consumption in industry sectors¦Oil¦Synthetic liquids¦Light fuel oil boiler | PJ/yr. | 0 | 0 | 0 | 0.22732 | 0.2502 | 0.2502
| SPS1 | CH | Fuel consumption in industry sectors¦Gas¦Total | PJ/yr. | 35.9891 | 32.3103 | 26.9068 | 23.0029 | 17.7062 | 8.8197
| SPS1 | CH | Fuel consumption in industry sectors¦Gas¦Total¦Gas boiler | PJ/yr. | 35.5262 | 31.7349 | 24.6389 | 17.9549 | 12.6582 | 3.7718
| SPS1 | CH | Fuel consumption in industry sectors¦Gas¦Total¦Heat pump gas | PJ/yr. | 0.026167 | 0.023374 | 0 | 0 | 0 | 0
| SPS1 | CH | Fuel consumption in industry sectors¦Gas¦Total¦Biogas boiler | PJ/yr. | 0.46289 | 0.57544 | 2.2678 | 5.048 | 5.048 | 5.048
| SPS1 | CH | Fuel consumption in industry sectors¦Gas¦Fossil gases | PJ/yr. | 35.2442 | 31.7582 | 24.6279 | 16.0359 | 10.5683 | 1.4428
| SPS1 | CH | Fuel consumption in industry sectors¦Gas¦Fossil gases¦Gas boiler | PJ/yr. | 35.2182 | 31.7349 | 24.6279 | 16.0359 | 10.5683 | 1.4428
| SPS1 | CH | Fuel consumption in industry sectors¦Gas¦Fossil gases¦Heat pump gas | PJ/yr. | 0.02594 | 0.023374 | 0 | 0 | 0 | 0
| SPS1 | CH | Fuel consumption in industry sectors¦Gas¦Synthetic gases | PJ/yr. | 0.7449 | 0.55206 | 2.2789 | 6.9671 | 7.1378 | 7.3769
| SPS1 | CH | Fuel consumption in industry sectors¦Gas¦Synthetic gases¦Gas boiler | PJ/yr. | 0.30795 | 0 | 0.011062 | 1.9191 | 2.0899 | 2.3289
| SPS1 | CH | Fuel consumption in industry sectors¦Gas¦Synthetic gases¦Heat pump gas | PJ/yr. | 0.00022682 | 0 | 0 | 0 | 0 | 0
| SPS1 | CH | Fuel consumption in industry sectors¦Gas¦Synthetic gases¦Biogas boiler | PJ/yr. | 0.43672 | 0.55206 | 2.2678 | 5.048 | 5.048 | 5.048
| SPS1 | CH | Fuel consumption in industry sectors¦Coal | PJ/yr. | 3.56 | 3.4647 | 3.2143 | 0 | 0 | 0
| SPS1 | CH | Fuel consumption in industry sectors¦Coal¦Coal boiler | PJ/yr. | 3.56 | 3.4647 | 3.2143 | 0 | 0 | 0
| SPS1 | CH | Fuel consumption in industry sectors¦Heat | PJ/yr. | 12.7286 | 13.6384 | 20.9878 | 22.4239 | 23.2506 | 38.4927
| SPS1 | CH | Fuel consumption in industry sectors¦Heat¦On-site CHPs | PJ/yr. | 4.2938 | 5.6582 | 9.2367 | 9.1208 | 12.6084 | 12.7687
| SPS1 | CH | Fuel consumption in industry sectors¦Heat¦On-site CHPs¦Industrial CHPs oil | PJ/yr. | 0.92932 | 2.073 | 1.7908 | 1.3206 | 0 | 0
| SPS1 | CH | Fuel consumption in industry sectors¦Heat¦On-site CHPs¦Industrial CHPs gas | PJ/yr. | 0.77008 | 0.22273 | 0.46156 | 2.2655 | 1.0928 | 0.12945
| SPS1 | CH | Fuel consumption in industry sectors¦Heat¦On-site CHPs¦Industrial CHPs gas (CCS) | PJ/yr. | 0 | 0 | 0 | 0 | 0 | 0
| SPS1 | CH | Fuel consumption in industry sectors¦Heat¦On-site CHPs¦Industrial CHPs fuel cells (gas reformer) | PJ/yr. | 0 | 0 | 0 | 0 | 0 | 0
| SPS1 | CH | Fuel consumption in industry sectors¦Heat¦On-site CHPs¦Industrial CHPs wastes | PJ/yr. | 1.9348 | 1.8588 | 2.6133 | 2.2433 | 1.2131 | 0
| SPS1 | CH | Fuel consumption in industry sectors¦Heat¦On-site CHPs¦Industrial CHPs wastes CCS | PJ/yr. | 0 | 0 | 0 | 0 | 0.40128 | 2.0115
| SPS1 | CH | Fuel consumption in industry sectors¦Heat¦On-site CHPs¦Industrial CHPs wood | PJ/yr. | 0.65961 | 1.5037 | 4.3711 | 3.2914 | 5.554 | 2.7785
| SPS1 | CH | Fuel consumption in industry sectors¦Heat¦On-site CHPs¦Industrial CHPs wood (CCS) | PJ/yr. | 0 | 0 | 0 | 0 | 2.4099 | 6.9633
| SPS1 | CH | Fuel consumption in industry sectors¦Heat¦On-site CHPs¦Industrial CHPs fuel cells (hydrogen) | PJ/yr. | 0 | 0 | 0 | 0 | 1.9374 | 0.88595
| SPS1 | CH | Fuel consumption in industry sectors¦Heat¦District heating | PJ/yr. | 7.12 | 7.6289 | 11.1301 | 11.1301 | 10.6754 | 24.3863
| SPS1 | CH | Fuel consumption in industry sectors¦Wood | PJ/yr. | 9.0019 | 10.61 | 10.592 | 9.9904 | 4.479 | 0
| SPS1 | CH | Fuel consumption in industry sectors¦Wood¦Wood boiler | PJ/yr. | 9.0019 | 10.61 | 10.592 | 9.9904 | 4.479 | 0
| SPS1 | CH | Fuel consumption in industry sectors¦Pellets | PJ/yr. | 0.62579 | 0.73757 | 0.73633 | 0.73426 | 0.73016 | 0.7261
| SPS1 | CH | Fuel consumption in industry sectors¦Pellets¦Pellet boiler | PJ/yr. | 0.62579 | 0.73757 | 0.73633 | 0.73426 | 0.73016 | 0.7261
| SPS1 | CH | Fuel consumption in industry sectors¦Wastes¦Total | PJ/yr. | 7.798 | 8.0801 | 5.7467 | 5.5456 | 5.4553 | 0
| SPS1 | CH | Fuel consumption in industry sectors¦Wastes¦Total¦Wastes boiler | PJ/yr. | 7.798 | 8.0801 | 5.7467 | 5.5456 | 5.4553 | 0
| SPS1 | CH | Fuel consumption in industry sectors¦Wastes¦Renewable¦Wastes boiler | PJ/yr. | 0 | 0 | 0 | 0 | 0 | 0
| SPS1 | CH | Fuel consumption in industry sectors¦Wastes¦Non Renewable¦Wastes boiler | PJ/yr. | 7.798 | 8.0801 | 5.7467 | 5.5456 | 5.4553 | 0
| SPS1 | CH | Fuel consumption in industry sectors¦Solar | PJ/yr. | 0.067628 | 0.085488 | 0.085488 | 0.085488 | 0.085488 | 0.085488
| SPS1 | CH | Fuel consumption in industry sectors¦Solar¦Solar thermal | PJ/yr. | 0.067628 | 0.085488 | 0.085488 | 0.085488 | 0.085488 | 0.085488
| SPS1 | CH | Fuel consumption in industry sectors¦Hydrogen | PJ/yr. | 0 | 0 | 0 | 6.5539 | 16.9006 | 18.6767
| SPS1 | CH | Fuel consumption in industry sectors¦Hydrogen¦Hydrogen boiler | PJ/yr. | 0 | 0 | 0 | 6.5539 | 16.9006 | 18.6767
| SPS1 | CH | Fuel consumption in industry sectors¦Ambient heat | PJ/yr. | 0.74846 | 0.94973 | 1.1355 | 2.1545 | 2.1912 | 2.226
| SPS1 | CH | Fuel consumption in industry sectors¦Ambient heat¦Heat pump electric | PJ/yr. | 0.74846 | 0.94973 | 1.1199 | 2.1295 | 2.1652 | 2.201
| SPS1 | CH | Fuel consumption in industry sectors¦Ambient heat¦Heat pump gas | PJ/yr. | 0 | 0 | 0.015515 | 0.025057 | 0.02606 | 0.025001
| SPS1 | CH | Process and space heating production in industry sectors | PJ/yr. | 72.7082 | 74.1111 | 75.5503 | 76.5219 | 76.7156 | 76.819
| SPS1 | CH | Process and space heating production in industry sectors¦Electricity | PJ/yr. | 58.9854 | 61.3658 | 63.3132 | 66.1058 | 68.2329 | 69.7763
| SPS1 | CH | Process and space heating production in industry sectors¦Electricity¦Electric boiler | PJ/yr. | 9.8139 | 10.3351 | 10.5264 | 10.5264 | 10.8991 | 11.3106
| SPS1 | CH | Process and space heating production in industry sectors¦Electricity¦Heat pump electric | PJ/yr. | 1.1081 | 1.4008 | 1.6427 | 3.0958 | 3.0958 | 3.0996
| SPS1 | CH | Process and space heating production in industry sectors¦Electricity¦Other electric processes | PJ/yr. | 48.0634 | 49.6299 | 51.1441 | 52.4837 | 54.2381 | 55.366
| SPS1 | CH | Process and space heating production in industry sectors¦Oil | PJ/yr. | 8.7635 | 6.3113 | 6.3113 | 5.0711 | 2.6259 | 0.19924
| SPS1 | CH | Process and space heating production in industry sectors¦Oil¦Light fuel boiler | PJ/yr. | 6.9177 | 6.3113 | 6.3113 | 5.0711 | 2.6259 | 0.19924
| SPS1 | CH | Process and space heating production in industry sectors¦Oil¦Heavy fuel boiler | PJ/yr. | 1.8458 | 0 | 0 | 0 | 0 | 0
| SPS1 | CH | Process and space heating production in industry sectors¦Gas | PJ/yr. | 28.9303 | 25.9804 | 21.5092 | 18.3514 | 13.9501 | 6.7565
| SPS1 | CH | Process and space heating production in industry sectors¦Gas¦Gas boiler | PJ/yr. | 28.6198 | 25.5879 | 19.8637 | 14.7101 | 10.3087 | 3.0736
| SPS1 | CH | Process and space heating production in industry sectors¦Gas¦Heat pump gas | PJ/yr. | 0 | 0 | 0.033037 | 0.052227 | 0.052227 | 0.048375
| SPS1 | CH | Process and space heating production in industry sectors¦Gas¦Biogas boiler | PJ/yr. | 0.31051 | 0.39252 | 1.6124 | 3.5891 | 3.5891 | 3.6345
| SPS1 | CH | Process and space heating production in industry sectors¦Coal | PJ/yr. | 2.3674 | 2.3075 | 2.1455 | 0 | 0 | 0
| SPS1 | CH | Process and space heating production in industry sectors¦Coal¦Coal boiler | PJ/yr. | 2.3674 | 2.3075 | 2.1455 | 0 | 0 | 0
| SPS1 | CH | Process and space heating production in industry sectors¦Heat | PJ/yr. | 11.7673 | 12.6354 | 19.5066 | 20.9523 | 21.955 | 35.28
| SPS1 | CH | Process and space heating production in industry sectors¦Heat¦On-site CHPs | PJ/yr. | 5.1851 | 5.5676 | 9.162 | 10.5526 | 11.8744 | 12.113
| SPS1 | CH | Process and space heating production in industry sectors¦Heat¦On-site CHPs¦Industrial CHPs oil | PJ/yr. | 1.1222 | 2.0398 | 1.7763 | 1.5279 | 0 | 0
| SPS1 | CH | Process and space heating production in industry sectors¦Heat¦On-site CHPs¦Industrial CHPs gas | PJ/yr. | 0.92993 | 0.21916 | 0.45782 | 2.6211 | 1.0292 | 0.1228
| SPS1 | CH | Process and space heating production in industry sectors¦Heat¦On-site CHPs¦Industrial CHPs gas (CCS) | PJ/yr. | 0 | 0 | 0 | 0 | 0 | 0
| SPS1 | CH | Process and space heating production in industry sectors¦Heat¦On-site CHPs¦Industrial CHPs fuel cells (gas reformer) | PJ/yr. | 0 | 0 | 0 | 0 | 0 | 0
| SPS1 | CH | Process and space heating production in industry sectors¦Heat¦On-site CHPs¦Industrial CHPs wastes | PJ/yr. | 2.3364 | 1.829 | 2.5921 | 2.5955 | 1.1424 | 0
| SPS1 | CH | Process and space heating production in industry sectors¦Heat¦On-site CHPs¦Industrial CHPs wastes CCS | PJ/yr. | 0 | 0 | 0 | 0 | 0.37792 | 1.9082
| SPS1 | CH | Process and space heating production in industry sectors¦Heat¦On-site CHPs¦Industrial CHPs wood | PJ/yr. | 0.79652 | 1.4796 | 4.3357 | 3.808 | 5.2307 | 2.6358
| SPS1 | CH | Process and space heating production in industry sectors¦Heat¦On-site CHPs¦Industrial CHPs wood (CCS) | PJ/yr. | 0 | 0 | 0 | 0 | 2.2696 | 6.6057
| SPS1 | CH | Process and space heating production in industry sectors¦Heat¦On-site CHPs¦Industrial CHPs fuel cells (hydrogen) | PJ/yr. | 0 | 0 | 0 | 0 | 1.8246 | 0.84045
| SPS1 | CH | Process and space heating production in industry sectors¦Heat¦District heating | PJ/yr. | 6.5823 | 7.0679 | 10.3447 | 10.3997 | 10.0806 | 23.167
| SPS1 | CH | Process and space heating production in industry sectors¦Wood | PJ/yr. | 5.3111 | 6.267 | 6.267 | 5.9276 | 2.6725 | 0
| SPS1 | CH | Process and space heating production in industry sectors¦Wood¦Wood boiler | PJ/yr. | 5.3111 | 6.267 | 6.267 | 5.9276 | 2.6725 | 0
| SPS1 | CH | Process and space heating production in industry sectors¦Pellets | PJ/yr. | 0.46152 | 0.54457 | 0.54457 | 0.54457 | 0.54457 | 0.54457
| SPS1 | CH | Process and space heating production in industry sectors¦Pellets¦Pellet boiler | PJ/yr. | 0.46152 | 0.54457 | 0.54457 | 0.54457 | 0.54457 | 0.54457
| SPS1 | CH | Process and space heating production in industry sectors¦Wastes | PJ/yr. | 4.1174 | 4.2663 | 3.0343 | 2.9281 | 2.8804 | 0
| SPS1 | CH | Process and space heating production in industry sectors¦Wastes¦Wastes boiler | PJ/yr. | 4.1174 | 4.2663 | 3.0343 | 2.9281 | 2.8804 | 0
| SPS1 | CH | Process and space heating production in industry sectors¦Solar | PJ/yr. | 0.067628 | 0.085488 | 0.085488 | 0.085488 | 0.085488 | 0.085488
| SPS1 | CH | Process and space heating production in industry sectors¦Solar¦Solar thermal | PJ/yr. | 0.067628 | 0.085488 | 0.085488 | 0.085488 | 0.085488 | 0.085488
| SPS1 | CH | Process and space heating production in industry sectors¦Hydrogen | PJ/yr. | 0 | 0 | 0 | 5.0618 | 13.6139 | 15.15
| SPS1 | CH | Process and space heating production in industry sectors¦Hydrogen¦Hydrogen boiler | PJ/yr. | 0 | 0 | 0 | 5.0618 | 13.6139 | 15.15
| SPS1 | CH | Process and space heating production in industry sectors¦Energy savings | PJ/yr. | 0 | 4.8942 | 4.8942 | 4.8942 | 4.8942 | 5.2594
| SPS1 | CH | Process and space heating production in industry sectors¦Energy savings¦Measures in electric specific uses | PJ/yr. | 0 | 0.91687 | 0.91687 | 0.91687 | 0.50123 | 0.86641
| SPS1 | CH | Process and space heating production in industry sectors¦Energy savings¦Measuers in process and space heating | PJ/yr. | 0 | 3.9773 | 3.9773 | 3.9773 | 4.393 | 4.393
| SPS1 | CH | Efficiency in industry sectors | % | - | - | - | - | - | -
| SPS1 | CH | Efficiency in industry sectors¦Electricity¦Electric boiler | % | 84.26% | 84.31% | 84.37% | 84.49% | 84.71% | 84.93%
| SPS1 | CH | Efficiency in industry sectors¦Electricity¦Heat pump electric | % | 308.1% | 310.6% | 314.2% | 320.4% | 332.7% | 344.9%
| SPS1 | CH | Efficiency in industry sectors¦Electricity¦Other electric processes | % | 100% | 100% | 100% | 100% | 100% | 94.27%
| SPS1 | CH | Efficiency in industry sectors¦Oil¦Light fuel boiler | % | 77.75% | 77.87% | 78.06% | 78.38% | 79% | 79.63%
| SPS1 | CH | Efficiency in industry sectors¦Oil¦Heavy fuel boiler | % | 67.61% | - | - | - | - | -
| SPS1 | CH | Efficiency in industry sectors¦Gas¦Gas boiler | % | 80.56% | 80.63% | 80.62% | 81.93% | 81.44% | 81.49%
| SPS1 | CH | Efficiency in industry sectors¦Gas¦Heat pump gas | % | 0% | 0% | - | - | - | -
| SPS1 | CH | Efficiency in industry sectors¦Gas¦Biogas boiler | % | 67.08% | 68.21% | 71.1% | 71.1% | 71.1% | 72%
| SPS1 | CH | Efficiency in industry sectors¦Coal¦Coal boiler | % | 66.5% | 66.6% | 66.75% | - | - | -
| SPS1 | CH | Efficiency in industry sectors¦Heat¦On-site CHPs¦Industrial CHPs oil | % | 120.8% | 98.4% | 99.19% | 115.7% | - | -
| SPS1 | CH | Efficiency in industry sectors¦Heat¦On-site CHPs¦Industrial CHPs gas | % | 120.8% | 98.4% | 99.19% | 115.7% | 94.18% | 94.86%
| SPS1 | CH | Efficiency in industry sectors¦Heat¦On-site CHPs¦Industrial CHPs gas (CCS) | % | - | - | - | - | - | -
| SPS1 | CH | Efficiency in industry sectors¦Heat¦On-site CHPs¦Industrial CHPs fuel cells (gas reformer) | % | - | - | - | - | - | -
| SPS1 | CH | Efficiency in industry sectors¦Heat¦On-site CHPs¦Industrial CHPs wastes | % | 120.8% | 98.4% | 99.19% | 115.7% | 94.18% | -
| SPS1 | CH | Efficiency in industry sectors¦Heat¦On-site CHPs¦Industrial CHPs wastes CCS | % | - | - | - | - | 94.18% | 94.86%
| SPS1 | CH | Efficiency in industry sectors¦Heat¦On-site CHPs¦Industrial CHPs wood | % | 120.8% | 98.4% | 99.19% | 115.7% | 94.18% | 94.86%
| SPS1 | CH | Efficiency in industry sectors¦Heat¦On-site CHPs¦Industrial CHPs wood (CCS) | % | - | - | - | - | 94.18% | 94.86%
| SPS1 | CH | Efficiency in industry sectors¦Heat¦On-site CHPs¦Industrial CHPs fuel cells (hydrogen) | % | - | - | - | - | 94.18% | 94.86%
| SPS1 | CH | Efficiency in industry sectors¦Heat¦District heating | % | 92.45% | 92.65% | 92.94% | 93.44% | 94.43% | 95%
| SPS1 | CH | Efficiency in industry sectors¦Wood¦Wood boiler | % | 59% | 59.07% | 59.17% | 59.33% | 59.67% | -
| SPS1 | CH | Efficiency in industry sectors¦Pellets¦Pellet boiler | % | 73.75% | 73.83% | 73.96% | 74.17% | 74.58% | 75%
| SPS1 | CH | Efficiency in industry sectors¦Wastes¦Wastes boiler | % | 52.8% | 52.8% | 52.8% | 52.8% | 52.8% | -
| SPS1 | CH | Efficiency in industry sectors¦Solar¦Solar thermal | % | 100% | 100% | 100% | 100% | 100% | 100%
| SPS1 | CH | Efficiency in industry sectors¦Hydrogen¦Hydrogen boiler | % | - | - | - | 77.23% | 80.55% | 81.12%
| SPS1 | CH | Fuel consumption in Services sectors | PJ/yr. | 140.101 | 141.7721 | 129.0131 | 119.0067 | 104.0788 | 93.1861
| SPS1 | CH | Fuel consumption in Services sectors¦Electricity | PJ/yr. | 60.95 | 60.1994 | 62.9537 | 61.4537 | 57.8745 | 52.7523
| SPS1 | CH | Fuel consumption in Services sectors¦Electricity¦Electric boiler | PJ/yr. | 2.6236 | 0 | 0.83208 | 0.54331 | 0.40369 | 0.33472
| SPS1 | CH | Fuel consumption in Services sectors¦Electricity¦Heat pump electric | PJ/yr. | 1.3316 | 1.4975 | 2.1899 | 3.8421 | 5.5687 | 5.4546
| SPS1 | CH | Fuel consumption in Services sectors¦Electricity¦Other electric appliances | PJ/yr. | 56.9948 | 58.7019 | 59.9318 | 57.0683 | 51.9022 | 46.963
| SPS1 | CH | Fuel consumption in Services sectors¦Oil¦Total | PJ/yr. | 30.2564 | 27.85 | 18.4237 | 8.308 | 1.7579 | 0.029485
| SPS1 | CH | Fuel consumption in Services sectors¦Oil¦Total¦Light fuel boiler | PJ/yr. | 30.2564 | 27.85 | 18.4237 | 8.308 | 1.7579 | 0.029485
| SPS1 | CH | Fuel consumption in Services sectors¦Oil¦Fossil liquids | PJ/yr. | 30.2564 | 27.85 | 18.4237 | 8.308 | 1.7579 | 0
| SPS1 | CH | Fuel consumption in Services sectors¦Oil¦Fossil liquids¦Light fuel oil | PJ/yr. | 30.2564 | 27.85 | 18.4237 | 8.308 | 1.7579 | 0
| SPS1 | CH | Fuel consumption in Services sectors¦Oil¦Fossil liquids¦Light fuel oil¦Light fuel oil boiler | PJ/yr. | 30.2564 | 27.85 | 18.4237 | 8.308 | 1.7579 | 0
| SPS1 | CH | Fuel consumption in Services sectors¦Oil¦Synthetic liquids | PJ/yr. | 0 | 0 | 0 | 0 | 0 | 0.029485
| SPS1 | CH | Fuel consumption in Services sectors¦Oil¦Synthetic liquids¦Light fuel oil boiler | PJ/yr. | 0 | 0 | 0 | 0 | 0 | 0.029485
| SPS1 | CH | Fuel consumption in Services sectors¦Gas¦Total | PJ/yr. | 26.9511 | 29.512 | 26.1523 | 19.5297 | 8.1303 | 4.7106
| SPS1 | CH | Fuel consumption in Services sectors¦Gas¦Total¦Gas boiler | PJ/yr. | 25.5488 | 27.9748 | 23.3198 | 16.5386 | 5.6251 | 2.9009
| SPS1 | CH | Fuel consumption in Services sectors¦Gas¦Total¦Heat pump gas | PJ/yr. | 0 | 0 | 2.8325 | 2.9911 | 2.5053 | 1.8098
| SPS1 | CH | Fuel consumption in Services sectors¦Gas¦Total¦Biogas boiler | PJ/yr. | 1.4023 | 1.5372 | 0 | 0 | 0 | 0
| SPS1 | CH | Fuel consumption in Services sectors¦Gas¦Fossil gases | PJ/yr. | 25.2646 | 26.2395 | 21.8653 | 16.5192 | 5.6251 | 2.9009
| SPS1 | CH | Fuel consumption in Services sectors¦Gas¦Fossil gases¦Gas boiler | PJ/yr. | 25.2646 | 26.2395 | 19.4971 | 13.9892 | 3.8918 | 1.7864
| SPS1 | CH | Fuel consumption in Services sectors¦Gas¦Fossil gases¦Heat pump gas | PJ/yr. | 0 | 0 | 2.3682 | 2.53 | 1.7333 | 1.1145
| SPS1 | CH | Fuel consumption in Services sectors¦Gas¦Synthetic gases | PJ/yr. | 1.6865 | 3.2725 | 1.4545 | 0.01947 | 0 | 0
| SPS1 | CH | Fuel consumption in Services sectors¦Gas¦Synthetic gases¦Gas boiler | PJ/yr. | 0.28424 | 1.7353 | 1.2969 | 0.016488 | 0 | 0
| SPS1 | CH | Fuel consumption in Services sectors¦Gas¦Synthetic gases¦Heat pump gas | PJ/yr. | 0 | 0 | 0.15753 | 0.002982 | 0 | 0
| SPS1 | CH | Fuel consumption in Services sectors¦Gas¦Synthetic gases¦Biogas boiler | PJ/yr. | 1.4023 | 1.5372 | 0 | 0 | 0 | 0
| SPS1 | CH | Fuel consumption in Services sectors¦Heat | PJ/yr. | 7.7269 | 8.8795 | 6.5758 | 8.8838 | 9.9613 | 6.6782
| SPS1 | CH | Fuel consumption in Services sectors¦Heat¦On-site CHPs | PJ/yr. | 2.1169 | 2.293 | 1.6254 | 4.0783 | 5.5753 | 2.9638
| SPS1 | CH | Fuel consumption in Services sectors¦Heat¦On-site CHPs¦Services sectors CHPs (bio)gas | PJ/yr. | 1.4243 | 1.5428 | 1.4061 | 1.1602 | 0.73781 | 0.63494
| SPS1 | CH | Fuel consumption in Services sectors¦Heat¦On-site CHPs¦Services sectors CHPs gas | PJ/yr. | 0.69257 | 0.75019 | 0.21928 | 2.9181 | 4.8375 | 2.3288
| SPS1 | CH | Fuel consumption in Services sectors¦Heat¦On-site CHPs¦Services sectors CHPs fuel cells (gas reformer) | PJ/yr. | 0 | 0 | 0 | 0 | 0 | 0
| SPS1 | CH | Fuel consumption in Services sectors¦Heat¦On-site CHPs¦Services sectors CHPs wood | PJ/yr. | 0 | 0 | 0 | 0 | 0 | 0
| SPS1 | CH | Fuel consumption in Services sectors¦Heat¦On-site CHPs¦Services sectors CHPs fuel cells (hydrogen) | PJ/yr. | 0 | 0 | 0 | 0 | 0 | 0
| SPS1 | CH | Fuel consumption in Services sectors¦Heat¦District heating | PJ/yr. | 5.61 | 6.5865 | 4.9504 | 4.8055 | 4.386 | 3.7145
| SPS1 | CH | Fuel consumption in Services sectors¦Wood | PJ/yr. | 8.5744 | 8.8249 | 9.4484 | 10.4078 | 9.9779 | 7.9806
| SPS1 | CH | Fuel consumption in Services sectors¦Wood¦Wood boiler | PJ/yr. | 8.5744 | 8.8249 | 9.4484 | 10.4078 | 9.9779 | 7.9806
| SPS1 | CH | Fuel consumption in Services sectors¦Pellets | PJ/yr. | 2.0856 | 2.6989 | 0.59122 | 0.96271 | 1.5572 | 1.5126
| SPS1 | CH | Fuel consumption in Services sectors¦Pellets¦Pellet boiler | PJ/yr. | 2.0856 | 2.6989 | 0.59122 | 0.96271 | 1.5572 | 1.5126
| SPS1 | CH | Fuel consumption in Services sectors¦Solar | PJ/yr. | 0.62699 | 0.68733 | 0.68733 | 0.68733 | 1.1926e-07 | 3.6115
| SPS1 | CH | Fuel consumption in Services sectors¦Solar¦Solar thermal | PJ/yr. | 0.62699 | 0.68733 | 0.68733 | 0.68733 | 1.1926e-07 | 3.6115
| SPS1 | CH | Fuel consumption in Services sectors¦Hydrogen | PJ/yr. | 0 | 0 | 0.00018871 | 0 | 0 | 0.0074769
| SPS1 | CH | Fuel consumption in Services sectors¦Hydrogen¦From gas grid (mixed with methane) | PJ/yr. | 0 | 0 | 0 | 0 | 0 | 0
| SPS1 | CH | Fuel consumption in Services sectors¦Hydrogen¦From hydrogen grid | PJ/yr. | 0 | 0 | 0.00018871 | 0 | 0 | 0.0074769
| SPS1 | CH | Fuel consumption in Services sectors¦Hydrogen¦From hydrogen grid¦Hydrogen boiler | PJ/yr. | 0 | 0 | 0.00018871 | 0 | 0 | 0.0074769
| SPS1 | CH | Fuel consumption in Services sectors¦Ambient heat | PJ/yr. | 2.9296 | 3.1202 | 4.1804 | 8.7736 | 14.8196 | 15.9032
| SPS1 | CH | Fuel consumption in Services sectors¦Ambient heat¦Heat pump electric | PJ/yr. | 2.9296 | 3.1202 | 4.1804 | 8.7736 | 14.8196 | 15.9032
| SPS1 | CH | Fuel consumption in Services sectors¦Ambient heat¦Heat pump gas | PJ/yr. | 0 | 0 | 2.5136 | 2.8487 | 2.9498 | 2.5346
| SPS1 | CH | Space water and process heat production in Services sectors | PJ/yr. | 73.2383 | 78.5738 | 58.1924 | 54.1841 | 47.8071 | 43.459
| SPS1 | CH | Space water and process heat production in Services sectors¦Electricity | PJ/yr. | 63.65 | 63.3195 | 66.7482 | 69.9851 | 72.5211 | 68.519
| SPS1 | CH | Space water and process heat production in Services sectors¦Electricity¦Electric boiler | PJ/yr. | 2.394 | 0 | 0.44619 | 0.3011 | 0.23061 | 0.19818
| SPS1 | CH | Space water and process heat production in Services sectors¦Electricity¦Heat pump electric | PJ/yr. | 4.2612 | 4.6176 | 6.3702 | 12.6157 | 20.3883 | 21.3578
| SPS1 | CH | Space water and process heat production in Services sectors¦Electricity¦Other electric appliances | PJ/yr. | 56.9948 | 58.7019 | 59.9318 | 57.0683 | 51.9022 | 46.963
| SPS1 | CH | Space water and process heat production in Services sectors¦Oil | PJ/yr. | 24.8429 | 23.0654 | 15.4554 | 7.304 | 1.6512 | 0.024267
| SPS1 | CH | Space water and process heat production in Services sectors¦Oil¦Light fuel boiler | PJ/yr. | 24.8429 | 23.0654 | 15.4554 | 7.304 | 1.6512 | 0.024267
| SPS1 | CH | Space water and process heat production in Services sectors¦Gas | PJ/yr. | 25.4129 | 26.6677 | 22.6203 | 17.3009 | 8.1047 | 5.2977
| SPS1 | CH | Space water and process heat production in Services sectors¦Gas¦Gas boiler | PJ/yr. | 24.1898 | 25.3269 | 17.2742 | 11.4612 | 2.6496 | 0.95336
| SPS1 | CH | Space water and process heat production in Services sectors¦Gas¦Heat pump gas | PJ/yr. | 0 | 0 | 5.3461 | 5.8397 | 5.4551 | 4.3444
| SPS1 | CH | Space water and process heat production in Services sectors¦Gas¦Biogas boiler | PJ/yr. | 1.2231 | 1.3408 | 0 | 0 | 0 | 0
| SPS1 | CH | Space water and process heat production in Services sectors¦Heat | PJ/yr. | 7.6496 | 8.286 | 5.5618 | 7.8994 | 9.0516 | 5.9414
| SPS1 | CH | Space water and process heat production in Services sectors¦Heat¦On-site CHPs | PJ/yr. | 2.0957 | 2.2701 | 1.6091 | 4.0375 | 5.5195 | 2.9341
| SPS1 | CH | Space water and process heat production in Services sectors¦Heat¦On-site CHPs¦Services sectors CHPs (bio)gas | PJ/yr. | 1.4101 | 1.5274 | 1.392 | 1.1486 | 0.73044 | 0.62859
| SPS1 | CH | Space water and process heat production in Services sectors¦Heat¦On-site CHPs¦Services sectors CHPs gas | PJ/yr. | 0.68565 | 0.74269 | 0.21709 | 2.8889 | 4.7891 | 2.3056
| SPS1 | CH | Space water and process heat production in Services sectors¦Heat¦On-site CHPs¦Services sectors CHPs fuel cells (gas reformer) | PJ/yr. | 0 | 0 | 0 | 0 | 0 | 0
| SPS1 | CH | Space water and process heat production in Services sectors¦Heat¦On-site CHPs¦Services sectors CHPs wood | PJ/yr. | 0 | 0 | 0 | 0 | 0 | 0
| SPS1 | CH | Space water and process heat production in Services sectors¦Heat¦On-site CHPs¦Services sectors CHPs fuel cells (hydrogen) | PJ/yr. | 0 | 0 | 0 | 0 | 0 | 0
| SPS1 | CH | Space water and process heat production in Services sectors¦Heat¦District heating | PJ/yr. | 5.5539 | 6.0159 | 3.9526 | 3.8619 | 3.5321 | 3.0072
| SPS1 | CH | Space water and process heat production in Services sectors¦Wood | PJ/yr. | 6.1735 | 6.1254 | 6.1913 | 6.9418 | 6.8484 | 5.6185
| SPS1 | CH | Space water and process heat production in Services sectors¦Wood¦Wood boiler | PJ/yr. | 6.1735 | 6.1254 | 6.1913 | 6.9418 | 6.8484 | 5.6185
| SPS1 | CH | Space water and process heat production in Services sectors¦Pellets | PJ/yr. | 1.8771 | 2.1601 | 0.38481 | 0.64441 | 1.0662 | 1.0332
| SPS1 | CH | Space water and process heat production in Services sectors¦Pellets¦Pellet boiler | PJ/yr. | 1.8771 | 2.1601 | 0.38481 | 0.64441 | 1.0662 | 1.0332
| SPS1 | CH | Space water and process heat production in Services sectors¦Solar | PJ/yr. | 0.62699 | 0.68733 | 0.68733 | 0.68733 | 1.1926e-07 | 3.6115
| SPS1 | CH | Space water and process heat production in Services sectors¦Solar¦Solar thermal | PJ/yr. | 0.62699 | 0.68733 | 0.68733 | 0.68733 | 1.1926e-07 | 3.6115
| SPS1 | CH | Space water and process heat production in Services sectors¦Hydrogen | PJ/yr. | 0 | 0 | 0 | 0 | 0 | 0
| SPS1 | CH | Space water and process heat production in Services sectors¦Hydrogen¦Hydrogen boiler | PJ/yr. | 0 | 0 | 0 | 0 | 0 | 0
| SPS1 | CH | Space water and process heat production in Services sectors¦Energy savings | PJ/yr. | 0 | 6.9642 | 0.47497 | 0.48946 | 0.46598 | 0.37638
| SPS1 | CH | Efficiency in Services sectors | % | - | - | - | - | - | -
| SPS1 | CH | Efficiency in Services sectors¦Electricity¦Electric boiler | % | 91.25% | - | 53.62% | 55.42% | 57.13% | 59.21%
| SPS1 | CH | Efficiency in Services sectors¦Electricity¦Heat pump electric | % | 320% | 308.4% | 290.9% | 328.4% | 366.1% | 391.6%
| SPS1 | CH | Efficiency in Services sectors¦Electricity¦Other electric appliances | % | 100% | 100% | 100% | 100% | 100% | 100%
| SPS1 | CH | Efficiency in Services sectors¦Oil¦Total¦Light fuel boiler | % | 82.11% | 82.82% | 83.89% | 87.91% | 93.93% | 82.3%
| SPS1 | CH | Efficiency in Services sectors¦Gas¦Total¦Gas boiler | % | 94.68% | 90.53% | 74.08% | 69.3% | 47.1% | 32.86%
| SPS1 | CH | Efficiency in Services sectors¦Gas¦Total¦Heat pump gas | % | - | - | 188.7% | 195.2% | 217.7% | 240.1%
| SPS1 | CH | Efficiency in Services sectors¦Gas¦Total¦Biogas boiler | % | 87.22% | 87.22% | - | - | - | -
| SPS1 | CH | Efficiency in Services sectors¦Heat¦On-site CHPs¦Services sectors CHPs (bio)gas | % | 99% | 99% | 99% | 99% | 99% | 99%
| SPS1 | CH | Efficiency in Services sectors¦Heat¦On-site CHPs¦Services sectors CHPs gas | % | 99% | 99% | 99% | 99% | 99% | 99%
| SPS1 | CH | Efficiency in Services sectors¦Heat¦On-site CHPs¦Services sectors CHPs fuel cells (gas reformer) | % | - | - | - | - | - | -
| SPS1 | CH | Efficiency in Services sectors¦Heat¦On-site CHPs¦Services sectors CHPs wood | % | - | - | - | - | - | -
| SPS1 | CH | Efficiency in Services sectors¦Heat¦On-site CHPs¦Services sectors CHPs fuel cells (hydrogen) | % | - | - | - | - | - | -
| SPS1 | CH | Efficiency in Services sectors¦Heat¦District heating | % | 99% | 91.34% | 79.84% | 80.36% | 80.53% | 80.96%
| SPS1 | CH | Efficiency in Services sectors¦Wood¦Wood boiler | % | 72% | 69.41% | 65.53% | 66.7% | 68.64% | 70.4%
| SPS1 | CH | Efficiency in Services sectors¦Pellets¦Pellet boiler | % | 90% | 80.04% | 65.09% | 66.94% | 68.47% | 68.3%
| SPS1 | CH | Efficiency in Services sectors¦Solar¦Solar thermal | % | 100% | 100% | 100% | 100% | 100% | 100%
| SPS1 | CH | Efficiency in Services sectors¦Hydrogen¦Hydrogen boiler | % | - | - | 0% | - | - | 0%
| SPS1 | CH | Fuel consumption in Residential sector | PJ/yr. | 218.7195 | 218.889 | 204.097 | 194.2073 | 180.6522 | 168.8134
| SPS1 | CH | Fuel consumption in Residential sector¦Electricity | PJ/yr. | 69.47 | 69.8974 | 60.5995 | 63.3715 | 65.4273 | 62.4318
| SPS1 | CH | Fuel consumption in Residential sector¦Electricity¦Space heating | PJ/yr. | 15.3332 | 14.9509 | 10.7925 | 13.4578 | 15.8117 | 14.7255
| SPS1 | CH | Fuel consumption in Residential sector¦Electricity¦Space heating¦Electric boiler | PJ/yr. | 9.3768 | 7.7224 | 0.81747 | 0.19273 | 0.0023166 | 0.00050393
| SPS1 | CH | Fuel consumption in Residential sector¦Electricity¦Space heating¦Heat pump electric | PJ/yr. | 5.9564 | 7.2285 | 9.9751 | 13.265 | 15.8094 | 14.725
| SPS1 | CH | Fuel consumption in Residential sector¦Electricity¦Water heating | PJ/yr. | 9.5599 | 10.0853 | 5.4789 | 6.105 | 7.4324 | 8.0713
| SPS1 | CH | Fuel consumption in Residential sector¦Electricity¦Water heating¦Electric boiler | PJ/yr. | 8.411 | 8.7989 | 3.4976 | 2.7991 | 2.5454 | 2.6006
| SPS1 | CH | Fuel consumption in Residential sector¦Electricity¦Water heating¦Heat pump electric | PJ/yr. | 1.1489 | 1.2864 | 1.9812 | 3.3058 | 4.887 | 5.4707
| SPS1 | CH | Fuel consumption in Residential sector¦Electricity¦Other appliances | PJ/yr. | 44.5769 | 44.8612 | 44.3281 | 43.8088 | 42.1832 | 39.6349
| SPS1 | CH | Fuel consumption in Residential sector¦Oil¦Total | PJ/yr. | 60.2318 | 51.3199 | 37.6854 | 16.0118 | 2.8403 | 0.087231
| SPS1 | CH | Fuel consumption in Residential sector¦Oil¦Fossil liquids | PJ/yr. | 60.2318 | 51.3199 | 37.6854 | 16.0118 | 2.8403 | 0
| SPS1 | CH | Fuel consumption in Residential sector¦Oil¦Synthetic liquids | PJ/yr. | 0 | 0 | 0 | 0 | 0 | 0.087231
| SPS1 | CH | Fuel consumption in Residential sector¦Oil¦Total¦Space heating | PJ/yr. | 50.3714 | 42.3984 | 32.1004 | 13.2982 | 2.3096 | 0.072316
| SPS1 | CH | Fuel consumption in Residential sector¦Oil¦Total¦Space heating¦Light fuel boiler | PJ/yr. | 50.3714 | 42.3984 | 32.1004 | 13.2982 | 2.3096 | 0.072316
| SPS1 | CH | Fuel consumption in Residential sector¦Oil¦Fossil liquids¦Space heating | PJ/yr. | 50.3714 | 42.3984 | 32.1004 | 13.2982 | 2.3096 | 0
| SPS1 | CH | Fuel consumption in Residential sector¦Oil¦Fossil liquids¦Space heating¦Light fuel boiler | PJ/yr. | 50.3714 | 42.3984 | 32.1004 | 13.2982 | 2.3096 | 0
| SPS1 | CH | Fuel consumption in Residential sector¦Oil¦Synthetic liquids¦Space heating | PJ/yr. | 0 | 0 | 0 | 0 | 0 | 0.072316
| SPS1 | CH | Fuel consumption in Residential sector¦Oil¦Synthetic liquids¦Space heating¦Light fuel boiler | PJ/yr. | 0 | 0 | 0 | 0 | 0 | 0.072316
| SPS1 | CH | Fuel consumption in Residential sector¦Oil¦Total¦Water heating | PJ/yr. | 9.8604 | 8.9215 | 5.585 | 2.7137 | 0.53068 | 0.014915
| SPS1 | CH | Fuel consumption in Residential sector¦Oil¦Total¦Water heating¦Light fuel boiler | PJ/yr. | 9.8604 | 8.9215 | 5.585 | 2.7137 | 0.53068 | 0.014915
| SPS1 | CH | Fuel consumption in Residential sector¦Oil¦Fossil liquids¦Water heating¦Light fuel boiler | PJ/yr. | 9.8604 | 8.9215 | 5.585 | 2.7137 | 0.53068 | 0
| SPS1 | CH | Fuel consumption in Residential sector¦Oil¦Synthetic liquids¦Water heating¦Light fuel boiler | PJ/yr. | 0 | 0 | 0 | 0 | 0 | 0.014915
| SPS1 | CH | Fuel consumption in Residential sector¦Gas¦Total | PJ/yr. | 47.0019 | 48.269 | 45.811 | 35.5 | 16.2216 | 10.6007
| SPS1 | CH | Fuel consumption in Residential sector¦Gas¦Fossil gases | PJ/yr. | 46.6936 | 46.0843 | 43.6914 | 35.4742 | 16.2216 | 10.6007
| SPS1 | CH | Fuel consumption in Residential sector¦Gas¦Synthetic gases | PJ/yr. | 0.30835 | 2.1847 | 2.1196 | 0.025838 | 0 | 0
| SPS1 | CH | Fuel consumption in Residential sector¦Gas¦Total¦Space heating | PJ/yr. | 38.4946 | 41.7503 | 36.1243 | 27.6769 | 12.3311 | 7.8392
| SPS1 | CH | Fuel consumption in Residential sector¦Gas¦Total¦Space heating¦Gas boiler | PJ/yr. | 38.4946 | 41.7503 | 28.8831 | 20.1981 | 6.8227 | 3.7707
| SPS1 | CH | Fuel consumption in Residential sector¦Gas¦Total¦Space heating¦Heat pump gas | PJ/yr. | 0 | 0 | 7.2412 | 7.4789 | 5.5083 | 4.0685
| SPS1 | CH | Fuel consumption in Residential sector¦Gas¦Fossil gases¦Space heating | PJ/yr. | 38.2421 | 39.8606 | 34.4529 | 27.6568 | 12.3311 | 7.8392
| SPS1 | CH | Fuel consumption in Residential sector¦Gas¦Fossil gases¦Space heating¦Gas boiler | PJ/yr. | 38.2421 | 39.8606 | 27.5467 | 20.1834 | 6.8227 | 3.7707
| SPS1 | CH | Fuel consumption in Residential sector¦Gas¦Fossil gases¦Space heating¦Heat pump gas | PJ/yr. | 0 | 0 | 6.9061 | 7.4734 | 5.5083 | 4.0685
| SPS1 | CH | Fuel consumption in Residential sector¦Gas¦Synthetic gases¦Space heating | PJ/yr. | 0.25254 | 1.8897 | 1.6714 | 0.020144 | 0 | 0
| SPS1 | CH | Fuel consumption in Residential sector¦Gas¦Synthetic gases¦Space heating¦Gas boiler | PJ/yr. | 0.25254 | 1.8897 | 1.3363 | 0.014701 | 0 | 0
| SPS1 | CH | Fuel consumption in Residential sector¦Gas¦Synthetic gases¦Space heating¦Heat pump gas | PJ/yr. | 0 | 0 | 0.33503 | 0.0054434 | 0 | 0
| SPS1 | CH | Fuel consumption in Residential sector¦Gas¦Total¦Water heating | PJ/yr. | 8.5073 | 6.5187 | 9.6867 | 7.8231 | 3.8906 | 2.7615
| SPS1 | CH | Fuel consumption in Residential sector¦Gas¦Total¦Water heating¦Gas boiler | PJ/yr. | 8.5073 | 6.5187 | 7.6224 | 5.3843 | 1.4706 | 0.58631
| SPS1 | CH | Fuel consumption in Residential sector¦Gas¦Total¦Water heating¦Heat pump gas | PJ/yr. | 0 | 0 | 2.0643 | 2.4388 | 2.4199 | 2.1752
| SPS1 | CH | Fuel consumption in Residential sector¦Gas¦Fossil gases¦Water heating | PJ/yr. | 8.4515 | 6.2237 | 9.2386 | 7.8174 | 3.8906 | 2.7615
| SPS1 | CH | Fuel consumption in Residential sector¦Gas¦Fossil gases¦Water heating¦Gas boiler | PJ/yr. | 8.4515 | 6.2237 | 7.2697 | 5.3803 | 1.4706 | 0.58631
| SPS1 | CH | Fuel consumption in Residential sector¦Gas¦Fossil gases¦Water heating¦Heat pump gas | PJ/yr. | 0 | 0 | 1.9688 | 2.437 | 2.4199 | 2.1752
| SPS1 | CH | Fuel consumption in Residential sector¦Gas¦Synthetic gases¦Water heating | PJ/yr. | 0.055811 | 0.29505 | 0.44818 | 0.0056939 | 0 | 0
| SPS1 | CH | Fuel consumption in Residential sector¦Gas¦Synthetic gases¦Water heating¦Gas boiler | PJ/yr. | 0.055811 | 0.29505 | 0.35267 | 0.0039189 | 0 | 0
| SPS1 | CH | Fuel consumption in Residential sector¦Gas¦Synthetic gases¦Water heating¦Heat pump gas | PJ/yr. | 0 | 0 | 0.095511 | 0.001775 | 0 | 0
| SPS1 | CH | Fuel consumption in Residential sector¦Coal | PJ/yr. | 0.1 | 0.09602 | 0.023189 | 0.00036447 | 0 | 0
| SPS1 | CH | Fuel consumption in Residential sector¦Coal¦Space heating | PJ/yr. | 0.1 | 0.09602 | 0.023189 | 0.00036447 | 0 | 0
| SPS1 | CH | Fuel consumption in Residential sector¦Coal¦Space heating¦Coal boiler | PJ/yr. | 0.1 | 0.09602 | 0.023189 | 0.00036447 | 0 | 0
| SPS1 | CH | Fuel consumption in Residential sector¦Coal¦Water heating | PJ/yr. | 0 | 0 | 0 | 0 | 0 | 0
| SPS1 | CH | Fuel consumption in Residential sector¦Coal¦Water heating¦Coal boiler | PJ/yr. | 0 | 0 | 0 | 0 | 0 | 0
| SPS1 | CH | Fuel consumption in Residential sector¦Wood | PJ/yr. | 13.723 | 14.4258 | 16.48 | 17.5149 | 14.9203 | 11.6015
| SPS1 | CH | Fuel consumption in Residential sector¦Wood¦Space heating | PJ/yr. | 12.682 | 13.2313 | 13.8867 | 14.0481 | 11.1624 | 8.2585
| SPS1 | CH | Fuel consumption in Residential sector¦Wood¦Space heating¦Wood boiler | PJ/yr. | 12.682 | 13.2313 | 13.8867 | 14.0481 | 11.1624 | 8.2585
| SPS1 | CH | Fuel consumption in Residential sector¦Wood¦Water heating | PJ/yr. | 1.0409 | 1.1945 | 2.5933 | 3.4668 | 3.7579 | 3.3431
| SPS1 | CH | Fuel consumption in Residential sector¦Wood¦Water heating¦Wood boiler | PJ/yr. | 1.0409 | 1.1945 | 2.5933 | 3.4668 | 3.7579 | 3.3431
| SPS1 | CH | Fuel consumption in Residential sector¦Pellets | PJ/yr. | 3.2682 | 4.1242 | 0.37755 | 0.90814 | 1.3805 | 1.3469
| SPS1 | CH | Fuel consumption in Residential sector¦Pellets¦Space heating | PJ/yr. | 2.9965 | 3.8125 | 0.2682 | 0.64942 | 0.93244 | 0.87557
| SPS1 | CH | Fuel consumption in Residential sector¦Pellets¦Space heating¦Pellets boiler | PJ/yr. | 2.9965 | 3.8125 | 0.2682 | 0.64942 | 0.93244 | 0.87557
| SPS1 | CH | Fuel consumption in Residential sector¦Pellets¦Water heating | PJ/yr. | 0.27167 | 0.31174 | 0.10935 | 0.25871 | 0.44809 | 0.47133
| SPS1 | CH | Fuel consumption in Residential sector¦Pellets¦Water heating¦Pellets boiler | PJ/yr. | 0.27167 | 0.31174 | 0.10935 | 0.25871 | 0.44809 | 0.47133
| SPS1 | CH | Fuel consumption in Residential sector¦Solar | PJ/yr. | 2.5068 | 2.928 | 3.0089 | 3.4011 | 5.6225 | 9.0832
| SPS1 | CH | Fuel consumption in Residential sector¦Solar¦Space heating | PJ/yr. | 0.78534 | 0.94128 | 1.0222 | 1.4144 | 2.5589 | 5.4921
| SPS1 | CH | Fuel consumption in Residential sector¦Solar¦Space heating¦Solar thermal | PJ/yr. | 0.78534 | 0.94128 | 1.0222 | 1.4144 | 2.5589 | 5.4921
| SPS1 | CH | Fuel consumption in Residential sector¦Solar¦Water heating | PJ/yr. | 1.7215 | 1.9867 | 1.9867 | 1.9867 | 3.0636 | 3.5911
| SPS1 | CH | Fuel consumption in Residential sector¦Solar¦Water heating¦Solar thermal | PJ/yr. | 1.7215 | 1.9867 | 1.9867 | 1.9867 | 3.0636 | 3.5911
| SPS1 | CH | Fuel consumption in Residential sector¦Hydrogen | PJ/yr. | 0 | 0 | 0.00031531 | 0 | 0 | 0.026602
| SPS1 | CH | Fuel consumption in Residential sector¦Hydrogen¦From gas grid (mixed with methane) | PJ/yr. | 0 | 0 | 0.00031531 | 0 | 0 | 0.026602
| SPS1 | CH | Fuel consumption in Residential sector¦Hydrogen¦From hydrogen grid | PJ/yr. | 0 | 0 | 0 | 0 | 0 | 0
| SPS1 | CH | Fuel consumption in Residential sector¦Hydrogen¦From hydrogen grid¦Space heating | PJ/yr. | 0 | 0 | 0 | 0 | 0 | 0
| SPS1 | CH | Fuel consumption in Residential sector¦Hydrogen¦From hydrogen grid¦Space heating¦Hydrogen boiler | PJ/yr. | 0 | 0 | 0 | 0 | 0 | 0
| SPS1 | CH | Fuel consumption in Residential sector¦Hydrogen¦From hydrogen grid¦Water heating | PJ/yr. | 0 | 0 | 0 | 0 | 0 | 0
| SPS1 | CH | Fuel consumption in Residential sector¦Hydrogen¦From hydrogen grid¦Water heating¦Hydrogen boiler | PJ/yr. | 0 | 0 | 0 | 0 | 0 | 0
| SPS1 | CH | Fuel consumption in Residential sector¦Heat | PJ/yr. | 7.2227 | 10.0071 | 8.8883 | 11.8626 | 13.4024 | 9.4434
| SPS1 | CH | Fuel consumption in Residential sector¦Heat¦On-site CHPs | PJ/yr. | 0.073481 | 0.0089701 | 1.9033 | 5.1291 | 9.0332 | 3.4118
| SPS1 | CH | Fuel consumption in Residential sector¦Heat¦On-site CHPs¦Residential sector CHPs gas | PJ/yr. | 0.073481 | 0.0089701 | 1.9033 | 5.1291 | 9.0332 | 3.4118
| SPS1 | CH | Fuel consumption in Residential sector¦Heat¦On-site CHPs¦Residential sector CHPs fuel cells (gas reformer) | PJ/yr. | 0 | 0 | 0 | 0 | 0 | 0
| SPS1 | CH | Fuel consumption in Residential sector¦Heat¦On-site CHPs¦Residential sector CHPs wood | PJ/yr. | 0 | 0 | 0 | 0 | 0 | 0
| SPS1 | CH | Fuel consumption in Residential sector¦Heat¦District heating | PJ/yr. | 7.1492 | 9.9981 | 6.985 | 6.7335 | 4.3693 | 6.0317
| SPS1 | CH | Fuel consumption in Residential sector¦Ambient heat | PJ/yr. | 15.195 | 17.8215 | 31.2229 | 45.6368 | 60.8372 | 64.1921
| SPS1 | CH | Fuel consumption in Residential sector¦Ambient heat¦Space heating | PJ/yr. | 13.104 | 15.4725 | 26.1403 | 37.7895 | 49.0639 | 50.6975
| SPS1 | CH | Fuel consumption in Residential sector¦Ambient heat¦Space heating¦Heat pump electric | PJ/yr. | 13.104 | 15.4725 | 20.1589 | 31.3322 | 43.5756 | 46.2217
| SPS1 | CH | Fuel consumption in Residential sector¦Ambient heat¦Space heating¦Heat pump gas | PJ/yr. | 0 | 0 | 5.9814 | 6.4574 | 5.4883 | 4.4758
| SPS1 | CH | Fuel consumption in Residential sector¦Ambient heat¦Water heating | PJ/yr. | 2.091 | 2.349 | 5.0826 | 7.8473 | 11.7733 | 13.4946
| SPS1 | CH | Fuel consumption in Residential sector¦Ambient heat¦Water heating¦Heat pump electric | PJ/yr. | 2.091 | 2.349 | 3.6355 | 6.1158 | 9.8229 | 11.5979
| SPS1 | CH | Fuel consumption in Residential sector¦Ambient heat¦Water heating¦Heat pump gas | PJ/yr. | 0 | 0 | 1.4471 | 1.7315 | 1.9505 | 1.8968
| SPS1 | CH | Space and water heat production in Residential sector | PJ/yr. | 155.9899 | 162.3475 | 143.5457 | 139.0942 | 131.5996 | 124.2861
| SPS1 | CH | Space and water heat production in Residential sector¦Space heating | PJ/yr. | 129.0116 | 136.2109 | 117.4181 | 111.9714 | 102.3945 | 93.724
| SPS1 | CH | Space and water heat production in Residential sector¦Space heating¦Electricty | PJ/yr. | 27.9683 | 29.925 | 30.8798 | 44.7722 | 59.3871 | 60.9472
| SPS1 | CH | Space and water heat production in Residential sector¦Space heating¦Electricty¦Electric boiler | PJ/yr. | 8.908 | 7.224 | 0.74581 | 0.17498 | 0.0021138 | 0.00044873
| SPS1 | CH | Space and water heat production in Residential sector¦Space heating¦Electricty¦Heat pump electric | PJ/yr. | 19.0603 | 22.701 | 30.134 | 44.5972 | 59.385 | 60.9467
| SPS1 | CH | Space and water heat production in Residential sector¦Space heating¦Oil | PJ/yr. | 45.1244 | 37.0949 | 27.0829 | 11.4922 | 1.9897 | 0.062508
| SPS1 | CH | Space and water heat production in Residential sector¦Space heating¦Oil¦Light fuel oil boiler | PJ/yr. | 45.1244 | 37.0949 | 27.0829 | 11.4922 | 1.9897 | 0.062508
| SPS1 | CH | Space and water heat production in Residential sector¦Space heating¦Gas | PJ/yr. | 36.5699 | 39.2611 | 40.0865 | 32.7499 | 17.3196 | 12.0894
| SPS1 | CH | Space and water heat production in Residential sector¦Space heating¦Gas¦Gas boiler | PJ/yr. | 36.5699 | 39.2611 | 26.8639 | 18.8137 | 6.3229 | 3.5451
| SPS1 | CH | Space and water heat production in Residential sector¦Space heating¦Gas¦Heat pump gas | PJ/yr. | 0 | 0 | 13.2226 | 13.9362 | 10.9967 | 8.5443
| SPS1 | CH | Space and water heat production in Residential sector¦Space heating¦Coal | PJ/yr. | 0.072 | 0.072 | 0.018426 | 0.00028171 | 0 | 0
| SPS1 | CH | Space and water heat production in Residential sector¦Space heating¦Coal¦Coal boiler | PJ/yr. | 0.072 | 0.072 | 0.018426 | 0.00028171 | 0 | 0
| SPS1 | CH | Space and water heat production in Residential sector¦Space heating¦Heat | PJ/yr. | 5.4572 | 7.7019 | 6.9043 | 9.5164 | 11.0616 | 7.3041
| SPS1 | CH | Space and water heat production in Residential sector¦Space heating¦Heat¦On-site CHPs | PJ/yr. | 0.062687 | 0.0088716 | 1.8836 | 3.973 | 5.9838 | 2.8863
| SPS1 | CH | Space and water heat production in Residential sector¦Space heating¦Heat¦On-site CHPs¦Residential sector CHPs gas | PJ/yr. | 0.062687 | 0.0088716 | 1.8836 | 3.973 | 5.9838 | 2.8863
| SPS1 | CH | Space and water heat production in Residential sector¦Space heating¦Heat¦On-site CHPs¦Residential sector CHPs fuel cells (gas reformer) | PJ/yr. | 0 | 0 | 0 | 0 | 0 | 0
| SPS1 | CH | Space and water heat production in Residential sector¦Space heating¦Heat¦On-site CHPs¦Residential sector CHPs wood | PJ/yr. | 0 | 0 | 0 | 0 | 0 | 0
| SPS1 | CH | Space and water heat production in Residential sector¦Space heating¦Heat¦District heating | PJ/yr. | 5.3945 | 7.693 | 5.0207 | 5.5433 | 5.0778 | 4.4178
| SPS1 | CH | Space and water heat production in Residential sector¦Space heating¦Wood | PJ/yr. | 9.1311 | 9.5242 | 9.9934 | 10.1959 | 8.1769 | 6.1176
| SPS1 | CH | Space and water heat production in Residential sector¦Space heating¦Wood¦Wood boiler | PJ/yr. | 9.1311 | 9.5242 | 9.9934 | 10.1959 | 8.1769 | 6.1176
| SPS1 | CH | Space and water heat production in Residential sector¦Space heating¦Pellets | PJ/yr. | 2.6969 | 3.1682 | 0.19581 | 0.48623 | 0.70361 | 0.6583
| SPS1 | CH | Space and water heat production in Residential sector¦Space heating¦Pellets¦Pellets boiler | PJ/yr. | 2.6969 | 3.1682 | 0.19581 | 0.48623 | 0.70361 | 0.6583
| SPS1 | CH | Space and water heat production in Residential sector¦Space heating¦Solar | PJ/yr. | 0.78534 | 0.94128 | 1.0222 | 1.4144 | 2.5589 | 5.4921
| SPS1 | CH | Space and water heat production in Residential sector¦Space heating¦Solar¦Solar thermal | PJ/yr. | 0.78534 | 0.94128 | 1.0222 | 1.4144 | 2.5589 | 5.4921
| SPS1 | CH | Space and water heat production in Residential sector¦Space heating¦Hydrogen | PJ/yr. | 0 | 0 | 0 | 0 | 0 | 0
| SPS1 | CH | Space and water heat production in Residential sector¦Space heating¦Hydrogen¦Hydrogen boiler | PJ/yr. | 0 | 0 | 0 | 0 | 0 | 0
| SPS1 | CH | Space and water heat production in Residential sector¦Space heating¦Energy savings | PJ/yr. | 1.2065 | 8.5223 | 1.2347 | 1.344 | 1.1971 | 1.0529
| SPS1 | CH | Space and water heat production in Residential sector¦Water heating | PJ/yr. | 26.9783 | 26.1366 | 26.1276 | 27.1228 | 29.2051 | 30.5621
| SPS1 | CH | Space and water heat production in Residential sector¦Water heating¦Electricty | PJ/yr. | 9.8846 | 10.6042 | 8.3974 | 11.6609 | 16.7716 | 19.2011
| SPS1 | CH | Space and water heat production in Residential sector¦Water heating¦Electricty¦Electric boiler | PJ/yr. | 6.6447 | 6.9687 | 2.7806 | 2.2393 | 2.0617 | 2.1325
| SPS1 | CH | Space and water heat production in Residential sector¦Water heating¦Electricty¦Heat pump electric | PJ/yr. | 3.2399 | 3.6355 | 5.6168 | 9.4216 | 14.7098 | 17.0686
| SPS1 | CH | Space and water heat production in Residential sector¦Water heating¦Oil | PJ/yr. | 6.9845 | 6.3752 | 4.0433 | 2.007 | 0.40077 | 0.011264
| SPS1 | CH | Space and water heat production in Residential sector¦Water heating¦Oil¦Light fuel oil boiler | PJ/yr. | 6.9845 | 6.3752 | 4.0433 | 2.007 | 0.40077 | 0.011264
| SPS1 | CH | Space and water heat production in Residential sector¦Water heating¦Gas | PJ/yr. | 6.3804 | 4.9151 | 9.3047 | 8.3162 | 5.5322 | 4.5623
| SPS1 | CH | Space and water heat production in Residential sector¦Water heating¦Gas¦Gas boiler | PJ/yr. | 6.3804 | 4.9151 | 5.7933 | 4.1459 | 1.1618 | 0.49033
| SPS1 | CH | Space and water heat production in Residential sector¦Water heating¦Gas¦Heat pump gas | PJ/yr. | 0 | 0 | 3.5114 | 4.1703 | 4.3704 | 4.0719
| SPS1 | CH | Space and water heat production in Residential sector¦Water heating¦Coal | PJ/yr. | 0 | 0 | 0 | 0 | 0 | 0
| SPS1 | CH | Space and water heat production in Residential sector¦Water heating¦Coal¦Coal boiler | PJ/yr. | 0 | 0 | 0 | 0 | 0 | 0
| SPS1 | CH | Space and water heat production in Residential sector¦Water heating¦Heat | PJ/yr. | 1.317 | 1.4634 | 1.0305 | 1.2568 | 1.2779 | 1.2302
| SPS1 | CH | Space and water heat production in Residential sector¦Water heating¦Heat¦On-site CHPs | PJ/yr. | 0.015129 | 0.0016856 | 0.28114 | 0.52473 | 0.6913 | 0.48614
| SPS1 | CH | Space and water heat production in Residential sector¦Water heating¦Heat¦On-site CHPs¦Residential sector CHPs gas | PJ/yr. | 0.015129 | 0.0016856 | 0.28114 | 0.52473 | 0.6913 | 0.48614
| SPS1 | CH | Space and water heat production in Residential sector¦Water heating¦Heat¦On-site CHPs¦Residential sector CHPs fuel cells (gas reformer) | PJ/yr. | 0 | 0 | 0 | 0 | 0 | 0
| SPS1 | CH | Space and water heat production in Residential sector¦Water heating¦Heat¦On-site CHPs¦Residential sector CHPs wood | PJ/yr. | 0 | 0 | 0 | 0 | 0 | 0
| SPS1 | CH | Space and water heat production in Residential sector¦Water heating¦Heat¦District heating | PJ/yr. | 1.3019 | 1.4617 | 0.74937 | 0.73212 | 0.58662 | 0.7441
| SPS1 | CH | Space and water heat production in Residential sector¦Water heating¦Wood | PJ/yr. | 0.52047 | 0.59724 | 1.2966 | 1.7334 | 1.8789 | 1.6715
| SPS1 | CH | Space and water heat production in Residential sector¦Water heating¦Wood¦Wood boiler | PJ/yr. | 0.52047 | 0.59724 | 1.2966 | 1.7334 | 1.8789 | 1.6715
| SPS1 | CH | Space and water heat production in Residential sector¦Water heating¦Pellets | PJ/yr. | 0.16979 | 0.19484 | 0.068347 | 0.1617 | 0.28005 | 0.29458
| SPS1 | CH | Space and water heat production in Residential sector¦Water heating¦Pellets¦Pellets boiler | PJ/yr. | 0.16979 | 0.19484 | 0.068347 | 0.1617 | 0.28005 | 0.29458
| SPS1 | CH | Space and water heat production in Residential sector¦Water heating¦Solar | PJ/yr. | 1.7215 | 1.9867 | 1.9867 | 1.9867 | 3.0636 | 3.5911
| SPS1 | CH | Space and water heat production in Residential sector¦Water heating¦Solar¦Solar thermal | PJ/yr. | 1.7215 | 1.9867 | 1.9867 | 1.9867 | 3.0636 | 3.5911
| SPS1 | CH | Space and water heat production in Residential sector¦Water heating¦Hydrogen | PJ/yr. | 0 | 0 | 0 | 0 | 0 | 0
| SPS1 | CH | Space and water heat production in Residential sector¦Water heating¦Hydrogen¦Hydrogen boiler | PJ/yr. | 0 | 0 | 0 | 0 | 0 | 0
| SPS1 | CH | Space and water heat production in Residential sector¦Water heating¦Energy savings | PJ/yr. | 0 | 0 | 0 | 0 | 0 | 0
| SPS1 | CH | Efficiency in Residential sector | % | - | - | - | - | - | -
| SPS1 | CH | Efficiency in Residential sector¦Space heating¦Electricty¦Electric boiler | % | 95% | 93.55% | 91.23% | 90.79% | 91.25% | 89.05%
| SPS1 | CH | Efficiency in Residential sector¦Space heating¦Electricty¦Heat pump electric | % | 320% | 314% | 302.1% | 336.2% | 375.6% | 413.9%
| SPS1 | CH | Efficiency in Residential sector¦Space heating¦Oil¦Light fuel oil boiler | % | 89.58% | 87.49% | 84.37% | 86.42% | 86.15% | 86.44%
| SPS1 | CH | Efficiency in Residential sector¦Space heating¦Gas¦Gas boiler | % | 95% | 94.04% | 93.01% | 93.15% | 92.67% | 94.02%
| SPS1 | CH | Efficiency in Residential sector¦Space heating¦Gas¦Heat pump gas | % | - | - | 182.6% | 186.3% | 199.6% | 210%
| SPS1 | CH | Efficiency in Residential sector¦Space heating¦Coal¦Coal boiler | % | 72% | 74.98% | 79.46% | 77.29% | - | -
| SPS1 | CH | Efficiency in Residential sector¦Space heating¦Heat¦On-site CHPs¦Residential sector CHPs gas | % | 99% | 99% | 99% | 99% | 99% | 99%
| SPS1 | CH | Efficiency in Residential sector¦Space heating¦Heat¦On-site CHPs¦Residential sector CHPs fuel cells (gas reformer) | % | 99% | 99% | 99% | 99% | 99% | 99%
| SPS1 | CH | Efficiency in Residential sector¦Space heating¦Heat¦On-site CHPs¦Residential sector CHPs wood | % | 99% | 99% | 99% | 99% | 99% | 99%
| SPS1 | CH | Efficiency in Residential sector¦Space heating¦Heat¦District heating | % | 99% | 99% | 99% | 99% | 99% | 99%
| SPS1 | CH | Efficiency in Residential sector¦Space heating¦Wood¦Wood boiler | % | 72% | 71.98% | 71.96% | 72.58% | 73.25% | 74.08%
| SPS1 | CH | Efficiency in Residential sector¦Space heating¦Pellets¦Pellets boiler | % | 90% | 83.1% | 73.01% | 74.87% | 75.46% | 75.19%
| SPS1 | CH | Efficiency in Residential sector¦Space heating¦Solar¦Solar thermal | % | 100% | 100% | 100% | 100% | 100% | 100%
| SPS1 | CH | Efficiency in Residential sector¦Space heating¦Hydrogen¦Hydrogen boiler | % | - | - | - | - | - | -
| SPS1 | CH | Efficiency in Residential sector¦Water heating¦Electricty¦Electric boiler | % | 79% | 79.2% | 79.5% | 80% | 81% | 82%
| SPS1 | CH | Efficiency in Residential sector¦Water heating¦Electricty¦Heat pump electric | % | 282% | 282.6% | 283.5% | 285% | 301% | 312%
| SPS1 | CH | Efficiency in Residential sector¦Water heating¦Oil¦Light fuel oil boiler | % | 70.83% | 71.46% | 72.4% | 73.96% | 75.52% | 75.52%
| SPS1 | CH | Efficiency in Residential sector¦Water heating¦Gas¦Gas boiler | % | 75% | 75.4% | 76% | 77% | 79% | 83.63%
| SPS1 | CH | Efficiency in Residential sector¦Water heating¦Gas¦Heat pump gas | % | - | - | 170.1% | 171% | 180.6% | 187.2%
| SPS1 | CH | Efficiency in Residential sector¦Water heating¦Heat¦On-site CHPs¦Residential sector CHPs gas | % | 77% | 77.5% | 78% | 79% | 79% | 79%
| SPS1 | CH | Efficiency in Residential sector¦Water heating¦Heat¦On-site CHPs¦Residential sector CHPs fuel cells (gas reformer) | % | 77% | 77.5% | 78% | 79% | 79% | 79%
| SPS1 | CH | Efficiency in Residential sector¦Water heating¦Heat¦On-site CHPs¦Residential sector CHPs wood | % | 77% | 77.5% | 78% | 79% | 79% | 79%
| SPS1 | CH | Efficiency in Residential sector¦Water heating¦Heat¦District heating | % | 77% | 77.5% | 78% | 79% | 79% | 79%
| SPS1 | CH | Efficiency in Residential sector¦Water heating¦Wood¦Wood boiler | % | 50% | 50% | 50% | 50% | 50% | 50%
| SPS1 | CH | Efficiency in Residential sector¦Water heating¦Pellets¦Pellets boiler | % | 62.5% | 62.5% | 62.5% | 62.5% | 62.5% | 62.5%
| SPS1 | CH | Efficiency in Residential sector¦Water heating¦Solar¦Solar thermal | % | 100% | 100% | 100% | 100% | 100% | 100%
| SPS1 | CH | Efficiency in Residential sector¦Water heating¦Hydrogen¦Hydrogen boiler | % | - | - | - | - | - | -
| SPS1 | CH | Fuel consumption in cars | PJ/yr. | 140.5624 | 134.3787 | 122.8805 | 85.1426 | 54.7055 | 46.2018
| SPS1 | CH | Fuel consumption in cars¦Electricity | PJ/yr. | 0.7404 | 1.9364 | 3.3321 | 16.8543 | 33.4099 | 33.5684
| SPS1 | CH | Fuel consumption in cars¦Electricity¦Existing battery electric cars | PJ/yr. | 0.46789 | 0.37693 | 0.26223 | 0.1131 | 0 | 0
| SPS1 | CH | Fuel consumption in cars¦Electricity¦New battery electric cars (<60kW) | PJ/yr. | 0.0076542 | 0.31768 | 0.52923 | 0.95421 | 0.55336 | 0.91551
| SPS1 | CH | Fuel consumption in cars¦Electricity¦New battery electric cars (60-100 kW) | PJ/yr. | 0.06618 | 0.10207 | 0.12669 | 4.6926 | 11.6527 | 10.5077
| SPS1 | CH | Fuel consumption in cars¦Electricity¦New battery electric cars (100-140 kW) | PJ/yr. | 0.045981 | 0.067615 | 0.088824 | 0.073818 | 1.436 | 1.2897
| SPS1 | CH | Fuel consumption in cars¦Electricity¦New battery electric cars (>140 kW) | PJ/yr. | 0.14963 | 0.94956 | 2.0288 | 9.1698 | 14.5773 | 12.7354
| SPS1 | CH | Fuel consumption in cars¦Electricity¦New plug-in hybrid gasoline - electricity part (<60 kW) | PJ/yr. | 0 | 4.0135e-06 | 0 | 0 | 0 | 0
| SPS1 | CH | Fuel consumption in cars¦Electricity¦New plug-in hybrid gasoline - electricity part (60-100 kW) | PJ/yr. | 0.0030623 | 0.0075152 | 4.8706e-05 | 4.8821e-05 | 6.906e-07 | 4.3728e-07
| SPS1 | CH | Fuel consumption in cars¦Electricity¦New plug-in hybrid gasoline - electricity part (100-140 kW) | PJ/yr. | 0 | 0.017457 | 0.060659 | 1.0637 | 2.7323 | 3.4858
| SPS1 | CH | Fuel consumption in cars¦Electricity¦New plug-in hybrid gasoline - electricity part (>140 kW) | PJ/yr. | 0 | 0.017471 | 0.020275 | 0.02496 | 0 | 0
| SPS1 | CH | Fuel consumption in cars¦Electricity¦New plug-in hybrid diesel - electricity part (<60 kW) | PJ/yr. | 0 | 0 | 0 | 0 | 0 | 0
| SPS1 | CH | Fuel consumption in cars¦Electricity¦New plug-in hybrid diesel - electricity part (60-100 kW) | PJ/yr. | 0 | 0 | 0 | 0 | 0.00053643 | 1.4486e-05
| SPS1 | CH | Fuel consumption in cars¦Electricity¦New plug-in hybrid diesel - electricity part (100-140 kW) | PJ/yr. | 0 | 3.9133e-05 | 0.12396 | 0.65316 | 2.4577 | 2.4329
| SPS1 | CH | Fuel consumption in cars¦Electricity¦New plug-in hybrid diesel - electricity part (>140 kW) | PJ/yr. | 0 | 0.080062 | 0.091396 | 0.10893 | 0 | 0
| SPS1 | CH | Fuel consumption in cars¦Electricity¦Vehicle-to-grid | PJ/yr. | 0 | 0 | 0 | 1.4366e-07 | 1.1385e-06 | 2.2013
| SPS1 | CH | Fuel consumption in cars¦Hydrogen | PJ/yr. | 0.00099113 | 0.0019863 | 0.0018951 | 0.0015459 | 0.43378 | 3.4742
| SPS1 | CH | Fuel consumption in cars¦Hydrogen¦New fuel cell cars (<60 kW) | PJ/yr. | 0 | 0 | 0 | 0 | 0.3231 | 0.16203
| SPS1 | CH | Fuel consumption in cars¦Hydrogen¦New fuel cell cars (60-100 kW) | PJ/yr. | 8.7561e-05 | 9.3302e-05 | 9.2987e-05 | 7.7761e-05 | 0 | 0
| SPS1 | CH | Fuel consumption in cars¦Hydrogen¦New fuel cell cars (100-140 kW) | PJ/yr. | 0.00090357 | 0.001893 | 0.0018021 | 0.0014682 | 0 | 0
| SPS1 | CH | Fuel consumption in cars¦Hydrogen¦New fuel cell cars (>140 kW) | PJ/yr. | 0 | 0 | 0 | 0 | 0.11068 | 3.3122
| SPS1 | CH | Fuel consumption in cars¦Motor Gasoline | PJ/yr. | 75.6129 | 75.7539 | 74.325 | 41.0155 | 13.6146 | 6.0097
| SPS1 | CH | Fuel consumption in cars¦Motor Gasoline¦Fossil liquids | PJ/yr. | 71.4739 | 71.6071 | 70.2564 | 38.4867 | 6.5483 | -0.01389
| SPS1 | CH | Fuel consumption in cars¦Motor Gasoline¦Synthetic liquids | PJ/yr. | 4.139 | 4.1468 | 4.0685 | 2.5288 | 7.0663 | 6.0236
| SPS1 | CH | Fuel consumption in cars¦Motor Gasoline¦Synthetic liquids¦Bioliquids¦Ethanol | PJ/yr. | 4.139 | 4.1468 | 4.0685 | 2.5288 | 4.0791 | 5.0785
| SPS1 | CH | Fuel consumption in cars¦Motor Gasoline¦Synthetic liquids¦PtL¦PtL Gasoline | PJ/yr. | 0 | 0 | 0 | 0 | 2.9872 | 0.94514
| SPS1 | CH | Fuel consumption in cars¦Motor Gasoline¦Total¦Conventional gasoline hybrid existing | PJ/yr. | 1.254 | 1.2429 | 0.92518 | 0.43896 | 0 | 0
| SPS1 | CH | Fuel consumption in cars¦Motor Gasoline¦Total¦New conventional gasoline hybrid (<60 kW) | PJ/yr. | 0.02941 | 0.035369 | 0.024355 | 0.031929 | 0.58268 | 0.16943
| SPS1 | CH | Fuel consumption in cars¦Motor Gasoline¦Total¦New conventional gasoline hybrid (60-100 kW) | PJ/yr. | 0.13292 | 0.20368 | 1.134 | 0.98721 | 0.057825 | 0
| SPS1 | CH | Fuel consumption in cars¦Motor Gasoline¦Total¦New conventional gasoline hybrid (100-140 kW) | PJ/yr. | 0.10002 | 1.9356 | 1.8284 | 1.4641 | 0 | 0
| SPS1 | CH | Fuel consumption in cars¦Motor Gasoline¦Total¦New conventional gasoline hybrid (>140 kW) | PJ/yr. | 0.08281 | 0.12369 | 0.11877 | 0.10076 | 0 | 0
| SPS1 | CH | Fuel consumption in cars¦Motor Gasoline¦Total¦Conventional gasoline ICE existing | PJ/yr. | 63.9876 | 58.4701 | 49.1498 | 12.8822 | 0 | 0
| SPS1 | CH | Fuel consumption in cars¦Motor Gasoline¦Total¦New conventional gasoline ICE (<60 kW) | PJ/yr. | 0.27199 | 0.17657 | 0.12413 | 0.098451 | 0 | 0
| SPS1 | CH | Fuel consumption in cars¦Motor Gasoline¦Total¦New conventional gasoline ICE (60-100 kW) | PJ/yr. | 3.0421 | 4.0736 | 2.8771 | 3.37 | 0 | 0
| SPS1 | CH | Fuel consumption in cars¦Motor Gasoline¦Total¦New conventional gasoline ICE (100-140 kW) | PJ/yr. | 3.1993 | 4.6903 | 5.9233 | 5.0908 | 0.080338 | 0
| SPS1 | CH | Fuel consumption in cars¦Motor Gasoline¦Total¦New conventional gasoline ICE (>140 kW) | PJ/yr. | 3.1616 | 4.1651 | 11.2143 | 9.7216 | 5.4122 | 1.4622
| SPS1 | CH | Fuel consumption in cars¦Motor Gasoline¦Total¦New mild hybrid gasoline (<60 kW) | PJ/yr. | 0 | 0 | 0 | 0 | 0 | 0
| SPS1 | CH | Fuel consumption in cars¦Motor Gasoline¦Total¦New mild hybrid gasoline (60-100 kW) | PJ/yr. | 0 | 0 | 0 | 0 | 0 | 0
| SPS1 | CH | Fuel consumption in cars¦Motor Gasoline¦Total¦New mild hybrid gasoline (100-140 kW) | PJ/yr. | 0 | 0 | 0 | 0 | 0 | 0
| SPS1 | CH | Fuel consumption in cars¦Motor Gasoline¦Total¦New mild hybrid gasoline (>140 kW) | PJ/yr. | 0 | 0 | 0 | 0 | 0 | 0
| SPS1 | CH | Fuel consumption in cars¦Motor Gasoline¦Total¦New plug-in hybrid gasoline - gasoline part (<60 kW) | PJ/yr. | 0.00034076 | 9.6755e-05 | 7.2371e-05 | 6.3188e-05 | 0 | 0
| SPS1 | CH | Fuel consumption in cars¦Motor Gasoline¦Total¦New plug-in hybrid gasoline - gasoline part (60-100 kW) | PJ/yr. | 0.064762 | 0.13977 | 0.10984 | 0.12604 | 4.5804e-06 | 1.2251e-06
| SPS1 | CH | Fuel consumption in cars¦Motor Gasoline¦Total¦New plug-in hybrid gasoline - gasoline part (100-140 kW) | PJ/yr. | 0.10847 | 0.23784 | 0.65628 | 6.5346 | 7.4816 | 4.378
| SPS1 | CH | Fuel consumption in cars¦Motor Gasoline¦Total¦New plug-in hybrid gasoline - gasoline part (>140 kW) | PJ/yr. | 0.17747 | 0.2594 | 0.23956 | 0.1688 | 0 | 0
| SPS1 | CH | Fuel consumption in cars¦Motor Diesel | PJ/yr. | 64.1433 | 56.6359 | 45.1433 | 27.1178 | 7.1431 | 3.1355
| SPS1 | CH | Fuel consumption in cars¦Motor Diesel¦Fossil liquids | PJ/yr. | 62.5995 | 55.1133 | 43.7111 | 26.142 | 6.8575 | -0.2072
| SPS1 | CH | Fuel consumption in cars¦Motor Diesel¦Synthetic liquids | PJ/yr. | 1.5438 | 1.5225 | 1.4322 | 0.97576 | 0.28559 | 3.3427
| SPS1 | CH | Fuel consumption in cars¦Motor Diesel¦Synthetic liquids¦Bioliquids¦Biodiesel | PJ/yr. | 1.5438 | 1.5225 | 1.4322 | 0.97576 | 0.19533 | 0.68916
| SPS1 | CH | Fuel consumption in cars¦Motor Diesel¦Synthetic liquids¦PtL¦PtL Diesel | PJ/yr. | 0 | 0 | 0 | 0 | 0.090257 | 2.6536
| SPS1 | CH | Fuel consumption in cars¦Motor Diesel¦Total¦Conventional hybrid existing | PJ/yr. | 0 | 0 | 0 | 0 | 0 | 0
| SPS1 | CH | Fuel consumption in cars¦Motor Diesel¦Total¦New conventional diesel hybrid (<60 kW) | PJ/yr. | 3.5354e-05 | 0 | 0 | 0 | 0.4037 | 0.11831
| SPS1 | CH | Fuel consumption in cars¦Motor Diesel¦Total¦New conventional diesel hybrid (60-100 kW) | PJ/yr. | 0.0029049 | 1.028 | 1.8863 | 1.5843 | 0.055813 | 0
| SPS1 | CH | Fuel consumption in cars¦Motor Diesel¦Total¦New conventional diesel hybrid (100-140 kW) | PJ/yr. | 0.01924 | 0.034047 | 0.032069 | 0.025612 | 0 | 0
| SPS1 | CH | Fuel consumption in cars¦Motor Diesel¦Total¦New conventional diesel hybrid (>140 kW) | PJ/yr. | 0.034704 | 0.25199 | 0.23789 | 0.19224 | 0 | 0
| SPS1 | CH | Fuel consumption in cars¦Motor Diesel¦Total¦Conventional diesel ICE existing | PJ/yr. | 58.6624 | 48.7009 | 35.2376 | 16.0321 | 0 | 0
| SPS1 | CH | Fuel consumption in cars¦Motor Diesel¦Total¦New conventional diesel ICE (<60 kW) | PJ/yr. | 0.0055351 | 0.0023397 | 0.0016231 | 0.0013151 | 0 | 0
| SPS1 | CH | Fuel consumption in cars¦Motor Diesel¦Total¦New conventional diesel ICE (60-100 kW) | PJ/yr. | 0.64388 | 0.70475 | 0.67112 | 0.58162 | 0 | 0
| SPS1 | CH | Fuel consumption in cars¦Motor Diesel¦Total¦New conventional diesel ICE (100-140 kW) | PJ/yr. | 3.4139 | 3.6914 | 3.6405 | 3.0598 | 0 | 0
| SPS1 | CH | Fuel consumption in cars¦Motor Diesel¦Total¦New conventional diesel ICE (>140 kW) | PJ/yr. | 1.3543 | 1.0495 | 1.0495 | 0.9028 | 0 | 0
| SPS1 | CH | Fuel consumption in cars¦Motor Diesel¦Total¦New mild hybrid diesel (<60 kW) | PJ/yr. | 0 | 0 | 0 | 0 | 0 | 0
| SPS1 | CH | Fuel consumption in cars¦Motor Diesel¦Total¦New mild hybrid diesel (60-100 kW) | PJ/yr. | 0 | 0 | 0 | 0 | 0 | 0
| SPS1 | CH | Fuel consumption in cars¦Motor Diesel¦Total¦New mild hybrid diesel (100-140 kW) | PJ/yr. | 0 | 0 | 0 | 0 | 0 | 0
| SPS1 | CH | Fuel consumption in cars¦Motor Diesel¦Total¦New mild hybrid diesel (>140 kW) | PJ/yr. | 0 | 0 | 0 | 0 | 0 | 0
| SPS1 | CH | Fuel consumption in cars¦Motor Diesel¦Total¦New plug-in hybrid diesel - diesel part (<60 kW) | PJ/yr. | 1.9285e-05 | 0 | 0 | 0 | 0 | 0
| SPS1 | CH | Fuel consumption in cars¦Motor Diesel¦Total¦New plug-in hybrid diesel - diesel part (60-100 kW) | PJ/yr. | 4.5841e-06 | 3.1515e-06 | 1.8963e-06 | 0.019585 | 0.0041045 | 2.581e-05
| SPS1 | CH | Fuel consumption in cars¦Motor Diesel¦Total¦New plug-in hybrid diesel - diesel part (100-140 kW) | PJ/yr. | 0.00010662 | 0.00052624 | 1.3217 | 3.9542 | 6.6795 | 3.0172
| SPS1 | CH | Fuel consumption in cars¦Motor Diesel¦Total¦New plug-in hybrid diesel - diesel part (>140 kW) | PJ/yr. | 0.006245 | 1.1723 | 1.0651 | 0.7642 | 0 | 0
| SPS1 | CH | Fuel consumption in cars¦Gas | PJ/yr. | 0.064767 | 0.050552 | 0.078277 | 0.15348 | 0.10414 | 0.013938
| SPS1 | CH | Fuel consumption in cars¦Fossil gases | PJ/yr. | 0.059797 | 0.045602 | 0.070311 | 0.15281 | 0.10414 | 0.013938
| SPS1 | CH | Fuel consumption in cars¦Synthetic gases | PJ/yr. | 0.00497 | 0.0049504 | 0.0079657 | 0.00066796 | 0 | 0
| SPS1 | CH | Fuel consumption in cars¦Synthetic gases¦Biogases¦Biogas | PJ/yr. | 0.00497 | 0.0049504 | 0.0079657 | 0.00066796 | 0 | 0
| SPS1 | CH | Fuel consumption in cars¦Synthetic gases¦PtG¦PtG gas | PJ/yr. | 0 | 0 | 0 | 0 | 0 | 0
| SPS1 | CH | Fuel consumption in cars¦Gas¦Total¦Conventional gas ICE existing | PJ/yr. | 0 | 0 | 0 | 0 | 0 | 0
| SPS1 | CH | Fuel consumption in cars¦Gas¦Total¦New conventionalgas ICE (<60 kW) | PJ/yr. | 0.0038929 | 0.0019738 | 0.0013769 | 0.0011666 | 0 | 0
| SPS1 | CH | Fuel consumption in cars¦Gas¦Total¦New conventional gas ICE (60-100 kW) | PJ/yr. | 0.056159 | 0.043636 | 0.043076 | 0.037599 | 0 | 0
| SPS1 | CH | Fuel consumption in cars¦Gas¦Total¦New conventional gas ICE (100-140 kW) | PJ/yr. | 0.004693 | 0.0048856 | 0.03377 | 0.029291 | 0.0024477 | 0
| SPS1 | CH | Fuel consumption in cars¦Gas¦Total¦New conventional gas ICE (>140 kW) | PJ/yr. | 2.2505e-05 | 5.6422e-05 | 5.4443e-05 | 0.08542 | 0.10169 | 0.013938
| SPS1 | CH | Cars mileage | billion km/yr. | 49.0031 | 57.6641 | 60.0501 | 62.3291 | 62.3243 | 61.105
| SPS1 | CH | Cars mileage¦Electricity¦Existing battery electric cars | billion km/yr. | 0.4162 | 0.3607 | 0.27746 | 0.13873 | 0 | 0
| SPS1 | CH | Cars mileage¦Electricity¦New battery electric cars (<60kW) | billion km/yr. | 0.013867 | 0.57553 | 0.95879 | 1.7287 | 1.0613 | 1.9803
| SPS1 | CH | Cars mileage¦Electricity¦New battery electric cars (60-100 kW) | billion km/yr. | 0.096874 | 0.14941 | 0.18545 | 6.869 | 18.1747 | 18.0348
| SPS1 | CH | Cars mileage¦Electricity¦New battery electric cars (100-140 kW) | billion km/yr. | 0.061497 | 0.090432 | 0.1188 | 0.098728 | 2.0235 | 2.0228
| SPS1 | CH | Cars mileage¦Electricity¦New battery electric cars (>140 kW) | billion km/yr. | 0.19376 | 1.2297 | 2.6272 | 11.8746 | 20.1311 | 19.3527
| SPS1 | CH | Cars mileage¦Electricity¦New plug-in hybrid gasoline (<60 kW) | billion km/yr. | 0.00024267 | 7.6776e-05 | 5.1791e-05 | 4.5296e-05 | 0 | 0
| SPS1 | CH | Cars mileage¦Electricity¦New plug-in hybrid gasoline (60-100 kW) | billion km/yr. | 0.042555 | 0.093202 | 0.064439 | 0.073937 | 4.9459e-06 | 1.9261e-06
| SPS1 | CH | Cars mileage¦Electricity¦New plug-in hybrid gasoline (100-140 kW) | billion km/yr. | 0.059173 | 0.15421 | 0.44302 | 5.0553 | 8.7754 | 8.8594
| SPS1 | CH | Cars mileage¦Electricity¦New plug-in hybrid gasoline (>140 kW) | billion km/yr. | 0.092239 | 0.15822 | 0.15167 | 0.12117 | 6.6996e-08 | 0
| SPS1 | CH | Cars mileage¦Electricity¦New plug-in hybrid diesel (<60 kW) | billion km/yr. | 1.4047e-05 | 0 | 0 | 0 | 0 | 0
| SPS1 | CH | Cars mileage¦Electricity¦New plug-in hybrid diesel (60-100 kW) | billion km/yr. | 2.7456e-06 | 2.6062e-06 | 1.4282e-06 | 0.011663 | 0.0034755 | 4.5553e-05
| SPS1 | CH | Cars mileage¦Electricity¦New plug-in hybrid diesel (100-140 kW) | billion km/yr. | 5.8728e-05 | 0.00034574 | 0.90536 | 3.1042 | 7.8933 | 6.1832
| SPS1 | CH | Cars mileage¦Electricity¦New plug-in hybrid diesel (>140 kW) | billion km/yr. | 0.0032908 | 0.72505 | 0.6837 | 0.54864 | 6.693e-08 | 0
| SPS1 | CH | Cars mileage¦Hydrogen¦New fuel cell cars (<60 kW) | billion km/yr. | 0 | 0 | 0 | 0 | 0.397 | 0.1996
| SPS1 | CH | Cars mileage¦Hydrogen¦New fuel cell cars (60-100 kW) | billion km/yr. | 7.8061e-05 | 8.3179e-05 | 8.2897e-05 | 6.9324e-05 | 0 | 0
| SPS1 | CH | Cars mileage¦Hydrogen¦New fuel cell cars (100-140 kW) | billion km/yr. | 0.00074997 | 0.0015712 | 0.0014958 | 0.0012186 | 0 | 0
| SPS1 | CH | Cars mileage¦Hydrogen¦New fuel cell cars (>140 kW) | billion km/yr. | 0 | 0 | 0 | 0 | 0.10427 | 3.5074
| SPS1 | CH | Cars mileage¦Motor Gasoline¦Total¦Conventional gasoline hybrid existing | billion km/yr. | 0.61924 | 0.62769 | 0.48284 | 0.24142 | 0 | 0
| SPS1 | CH | Cars mileage¦Motor Gasoline¦Total¦New conventional gasoline hybrid (<60 kW) | billion km/yr. | 0.042274 | 0.05061 | 0.034872 | 0.039132 | 0.53856 | 0.15666
| SPS1 | CH | Cars mileage¦Motor Gasoline¦Total¦New conventional gasoline hybrid (60-100 kW) | billion km/yr. | 0.21827 | 0.38526 | 2.1287 | 1.8496 | 0.10751 | 0
| SPS1 | CH | Cars mileage¦Motor Gasoline¦Total¦New conventional gasoline hybrid (100-140 kW) | billion km/yr. | 0.20183 | 4.8626 | 4.5901 | 3.6913 | 0 | 0
| SPS1 | CH | Cars mileage¦Motor Gasoline¦Total¦New conventional gasoline hybrid (>140 kW) | billion km/yr. | 0.1018 | 0.17493 | 0.16759 | 0.14111 | 0 | 0
| SPS1 | CH | Cars mileage¦Motor Gasoline¦Total¦Conventional gasoline ICE existing | billion km/yr. | 18.303 | 17.1053 | 14.8586 | 4.1041 | 0 | 0
| SPS1 | CH | Cars mileage¦Motor Gasoline¦Total¦New conventional gasoline ICE (<60 kW) | billion km/yr. | 0.20546 | 0.14473 | 0.10174 | 0.080222 | 0 | 0
| SPS1 | CH | Cars mileage¦Motor Gasoline¦Total¦New conventional gasoline ICE (60-100 kW) | billion km/yr. | 1.9168 | 2.5515 | 1.8037 | 2.1104 | 0 | 0
| SPS1 | CH | Cars mileage¦Motor Gasoline¦Total¦New conventional gasoline ICE (100-140 kW) | billion km/yr. | 1.714 | 2.4988 | 3.0906 | 2.6539 | 0.038749 | 0
| SPS1 | CH | Cars mileage¦Motor Gasoline¦Total¦New conventional gasoline ICE (>140 kW) | billion km/yr. | 1.4667 | 1.9026 | 4.9656 | 4.3036 | 2.5452 | 0.69208
| SPS1 | CH | Cars mileage¦Motor Gasoline¦Total¦New mild hybrid gasoline (<60 kW) | billion km/yr. | 0 | 0 | 0 | 0 | 0 | 0
| SPS1 | CH | Cars mileage¦Motor Gasoline¦Total¦New mild hybrid gasoline (60-100 kW) | billion km/yr. | 0 | 0 | 0 | 0 | 0 | 0
| SPS1 | CH | Cars mileage¦Motor Gasoline¦Total¦New mild hybrid gasoline (100-140 kW) | billion km/yr. | 0 | 0 | 0 | 0 | 0 | 0
| SPS1 | CH | Cars mileage¦Motor Gasoline¦Total¦New mild hybrid gasoline (>140 kW) | billion km/yr. | 0 | 0 | 0 | 0 | 0 | 0
| SPS1 | CH | Cars mileage¦Motor Diesel¦Total¦Conventional diesel hybrid existing | billion km/yr. | 0 | 0 | 0 | 0 | 0 | 0
| SPS1 | CH | Cars mileage¦Motor Diesel¦Total¦New conventional diesel hybrid (<60 kW) | billion km/yr. | 1.4786e-05 | 0 | 0 | 0 | 0.37309 | 0.10934
| SPS1 | CH | Cars mileage¦Motor Diesel¦Total¦New conventional diesel hybrid (60-100 kW) | billion km/yr. | 0.0034246 | 2.7587 | 4.3921 | 3.6628 | 0.10901 | 0
| SPS1 | CH | Cars mileage¦Motor Diesel¦Total¦New conventional diesel hybrid (100-140 kW) | billion km/yr. | 0.021765 | 0.048203 | 0.045639 | 0.037281 | 0 | 0
| SPS1 | CH | Cars mileage¦Motor Diesel¦Total¦New conventional diesel hybrid (>140 kW) | billion km/yr. | 0.047531 | 0.41548 | 0.39287 | 0.31923 | 0 | 0
| SPS1 | CH | Cars mileage¦Motor Diesel¦Total¦Conventional diesel ICE existing | billion km/yr. | 19.8876 | 17.236 | 13.2584 | 6.6292 | 0 | 0
| SPS1 | CH | Cars mileage¦Motor Diesel¦Total¦New conventional diesel ICE (<60 kW) | billion km/yr. | 0.0041628 | 0.0023068 | 0.0016004 | 0.0012967 | 0 | 0
| SPS1 | CH | Cars mileage¦Motor Diesel¦Total¦New conventional diesel ICE (60-100 kW) | billion km/yr. | 0.57223 | 0.62409 | 0.5968 | 0.51307 | 0 | 0
| SPS1 | CH | Cars mileage¦Motor Diesel¦Total¦New conventional diesel ICE (100-140 kW) | billion km/yr. | 1.9762 | 2.1471 | 2.1175 | 1.7723 | 0 | 0
| SPS1 | CH | Cars mileage¦Motor Diesel¦Total¦New conventional diesel ICE (>140 kW) | billion km/yr. | 0.68019 | 0.55643 | 0.55643 | 0.4754 | 0 | 0
| SPS1 | CH | Cars mileage¦Motor Diesel¦Total¦New mild hybrid diesel (<60 kW) | billion km/yr. | 0 | 0 | 0 | 0 | 0 | 0
| SPS1 | CH | Cars mileage¦Motor Diesel¦Total¦New mild hybrid diesel (60-100 kW) | billion km/yr. | 0 | 0 | 0 | 0 | 0 | 0
| SPS1 | CH | Cars mileage¦Motor Diesel¦Total¦New mild hybrid diesel (100-140 kW) | billion km/yr. | 0 | 0 | 0 | 0 | 0 | 0
| SPS1 | CH | Cars mileage¦Motor Diesel¦Total¦New mild hybrid diesel (>140 kW) | billion km/yr. | 0 | 0 | 0 | 0 | 0 | 0
| SPS1 | CH | Cars mileage¦Gas¦Conventional gas ICE existing | billion km/yr. | 0 | 0 | 0 | 0 | 0 | 0
| SPS1 | CH | Cars mileage¦Gas¦New conventionalgas ICE (<60 kW) | billion km/yr. | 0.0023984 | 0.0013156 | 0.00091808 | 0.00077877 | 0 | 0
| SPS1 | CH | Cars mileage¦Gas¦New conventional gas ICE (60-100 kW) | billion km/yr. | 0.035457 | 0.029642 | 0.029252 | 0.025573 | 0 | 0
| SPS1 | CH | Cars mileage¦Gas¦New conventional gas ICE (100-140 kW) | billion km/yr. | 0.0021973 | 0.0023049 | 0.016684 | 0.014473 | 0.0012185 | 0
| SPS1 | CH | Cars mileage¦Gas¦New conventional gas ICE (>140 kW) | billion km/yr. | 1.6924e-05 | 3.2229e-05 | 3.1335e-05 | 0.037032 | 0.046842 | 0.0066081
| SPS1 | CH | Cars efficiency | km/MJ | - | - | - | - | - | -
| SPS1 | CH | Cars efficiency¦Electricity¦Existing battery electric cars | km/MJ | 0.88951 | 0.95695 | 1.0581 | 1.2267 | - | -
| SPS1 | CH | Cars efficiency¦Electricity¦New battery electric cars (<60kW) | km/MJ | 1.8117 | 1.8117 | 1.8117 | 1.8117 | 1.918 | 2.1631
| SPS1 | CH | Cars efficiency¦Electricity¦New battery electric cars (60-100 kW) | km/MJ | 1.4638 | 1.4638 | 1.4638 | 1.4638 | 1.5597 | 1.7163
| SPS1 | CH | Cars efficiency¦Electricity¦New battery electric cars (100-140 kW) | km/MJ | 1.3375 | 1.3375 | 1.3375 | 1.3375 | 1.4091 | 1.5684
| SPS1 | CH | Cars efficiency¦Electricity¦New battery electric cars (>140 kW) | km/MJ | 1.295 | 1.295 | 1.295 | 1.295 | 1.381 | 1.5196
| SPS1 | CH | Cars efficiency¦Electricity¦New plug-in hybrid gasoline (<60 kW) | km/MJ | 0.71215 | 0.76191 | 0.71563 | 0.71684 | - | -
| SPS1 | CH | Cars efficiency¦Electricity¦New plug-in hybrid gasoline (60-100 kW) | km/MJ | 0.62742 | 0.63281 | 0.58642 | 0.58637 | 0.93832 | 1.1587
| SPS1 | CH | Cars efficiency¦Electricity¦New plug-in hybrid gasoline (100-140 kW) | km/MJ | 0.54554 | 0.60404 | 0.61793 | 0.66532 | 0.85916 | 1.1266
| SPS1 | CH | Cars efficiency¦Electricity¦New plug-in hybrid gasoline (>140 kW) | km/MJ | 0.51976 | 0.57148 | 0.58371 | 0.62534 | - | -
| SPS1 | CH | Cars efficiency¦Electricity¦New plug-in hybrid diesel (<60 kW) | km/MJ | 0.72841 | - | - | - | - | -
| SPS1 | CH | Cars efficiency¦Electricity¦New plug-in hybrid diesel (60-100 kW) | km/MJ | 0.59894 | 0.82699 | 0.75317 | 0.59549 | 0.74887 | 1.1305
| SPS1 | CH | Cars efficiency¦Electricity¦New plug-in hybrid diesel (100-140 kW) | km/MJ | 0.5508 | 0.61152 | 0.62626 | 0.67374 | 0.86387 | 1.1345
| SPS1 | CH | Cars efficiency¦Electricity¦New plug-in hybrid diesel (>140 kW) | km/MJ | 0.52695 | 0.57893 | 0.5912 | 0.62835 | - | -
| SPS1 | CH | Cars efficiency¦Hydrogen¦New fuel cell cars (<60 kW) | km/MJ | - | - | - | - | 1.2287 | 1.2319
| SPS1 | CH | Cars efficiency¦Hydrogen¦New fuel cell cars (60-100 kW) | km/MJ | 0.8915 | 0.8915 | 0.8915 | 0.8915 | - | -
| SPS1 | CH | Cars efficiency¦Hydrogen¦New fuel cell cars (100-140 kW) | km/MJ | 0.83001 | 0.83001 | 0.83001 | 0.83001 | - | -
| SPS1 | CH | Cars efficiency¦Hydrogen¦New fuel cell cars (>140 kW) | km/MJ | - | - | - | - | 0.94208 | 1.0589
| SPS1 | CH | Cars efficiency¦Motor Gasoline¦Total¦Conventional gasoline hybrid existing | km/MJ | 0.4938 | 0.50503 | 0.52189 | 0.54998 | - | -
| SPS1 | CH | Cars efficiency¦Motor Gasoline¦Total¦New conventional gasoline hybrid (<60 kW) | km/MJ | 1.4374 | 1.4309 | 1.4318 | 1.2256 | 0.92428 | 0.92462
| SPS1 | CH | Cars efficiency¦Motor Gasoline¦Total¦New conventional gasoline hybrid (60-100 kW) | km/MJ | 1.6421 | 1.8915 | 1.8772 | 1.8735 | 1.8592 | -
| SPS1 | CH | Cars efficiency¦Motor Gasoline¦Total¦New conventional gasoline hybrid (100-140 kW) | km/MJ | 2.0179 | 2.5122 | 2.5104 | 2.5213 | - | -
| SPS1 | CH | Cars efficiency¦Motor Gasoline¦Total¦New conventional gasoline hybrid (>140 kW) | km/MJ | 1.2293 | 1.4142 | 1.4111 | 1.4005 | - | -
| SPS1 | CH | Cars efficiency¦Motor Gasoline¦Total¦Conventional gasoline ICE existing | km/MJ | 0.28604 | 0.29255 | 0.30231 | 0.31859 | - | -
| SPS1 | CH | Cars efficiency¦Motor Gasoline¦Total¦New conventional gasoline ICE (<60 kW) | km/MJ | 0.75539 | 0.81968 | 0.81968 | 0.81484 | - | -
| SPS1 | CH | Cars efficiency¦Motor Gasoline¦Total¦New conventional gasoline ICE (60-100 kW) | km/MJ | 0.63008 | 0.62636 | 0.62693 | 0.62623 | - | -
| SPS1 | CH | Cars efficiency¦Motor Gasoline¦Total¦New conventional gasoline ICE (100-140 kW) | km/MJ | 0.53575 | 0.53277 | 0.52177 | 0.52132 | 0.48232 | -
| SPS1 | CH | Cars efficiency¦Motor Gasoline¦Total¦New conventional gasoline ICE (>140 kW) | km/MJ | 0.4639 | 0.45679 | 0.44279 | 0.44268 | 0.47027 | 0.4733
| SPS1 | CH | Cars efficiency¦Motor Gasoline¦Total¦New mild hybrid gasoline (<60 kW) | km/MJ | - | - | - | - | - | -
| SPS1 | CH | Cars efficiency¦Motor Gasoline¦Total¦New mild hybrid gasoline (60-100 kW) | km/MJ | - | - | - | - | - | -
| SPS1 | CH | Cars efficiency¦Motor Gasoline¦Total¦New mild hybrid gasoline (100-140 kW) | km/MJ | - | - | - | - | - | -
| SPS1 | CH | Cars efficiency¦Motor Gasoline¦Total¦New mild hybrid gasoline (>140 kW) | km/MJ | - | - | - | - | - | -
| SPS1 | CH | Cars efficiency¦Motor Diesel¦Total¦Conventional diesel hybrid existing | km/MJ | - | - | - | - | - | -
| SPS1 | CH | Cars efficiency¦Motor Diesel¦Total¦New conventional diesel hybrid (<60 kW) | km/MJ | 0.41824 | - | - | - | 0.9242 | 0.9242
| SPS1 | CH | Cars efficiency¦Motor Diesel¦Total¦New conventional diesel hybrid (60-100 kW) | km/MJ | 1.1789 | 2.6834 | 2.3284 | 2.3119 | 1.9532 | -
| SPS1 | CH | Cars efficiency¦Motor Diesel¦Total¦New conventional diesel hybrid (100-140 kW) | km/MJ | 1.1312 | 1.4158 | 1.4231 | 1.4556 | - | -
| SPS1 | CH | Cars efficiency¦Motor Diesel¦Total¦New conventional diesel hybrid (>140 kW) | km/MJ | 1.3696 | 1.6488 | 1.6515 | 1.6606 | - | -
| SPS1 | CH | Cars efficiency¦Motor Diesel¦Total¦Conventional diesel ICE existing | km/MJ | 0.33902 | 0.35391 | 0.37626 | 0.4135 | - | -
| SPS1 | CH | Cars efficiency¦Motor Diesel¦Total¦New conventional diesel ICE (<60 kW) | km/MJ | 0.75208 | 0.98597 | 0.98598 | 0.98598 | - | -
| SPS1 | CH | Cars efficiency¦Motor Diesel¦Total¦New conventional diesel ICE (60-100 kW) | km/MJ | 0.88872 | 0.88555 | 0.88927 | 0.88215 | - | -
| SPS1 | CH | Cars efficiency¦Motor Diesel¦Total¦New conventional diesel ICE (100-140 kW) | km/MJ | 0.57885 | 0.58166 | 0.58167 | 0.5792 | - | -
| SPS1 | CH | Cars efficiency¦Motor Diesel¦Total¦New conventional diesel ICE (>140 kW) | km/MJ | 0.50224 | 0.53018 | 0.53018 | 0.52659 | - | -
| SPS1 | CH | Cars efficiency¦Motor Diesel¦Total¦New mild hybrid diesel (<60 kW) | km/MJ | - | - | - | - | - | -
| SPS1 | CH | Cars efficiency¦Motor Diesel¦Total¦New mild hybrid diesel (60-100 kW) | km/MJ | - | - | - | - | - | -
| SPS1 | CH | Cars efficiency¦Motor Diesel¦Total¦New mild hybrid diesel (100-140 kW) | km/MJ | - | - | - | - | - | -
| SPS1 | CH | Cars efficiency¦Motor Diesel¦Total¦New mild hybrid diesel (>140 kW) | km/MJ | - | - | - | - | - | -
| SPS1 | CH | Cars efficiency¦Gas¦Conventional gas ICE existing | km/MJ | - | - | - | - | - | -
| SPS1 | CH | Cars efficiency¦Gas¦New conventionalgas ICE (<60 kW) | km/MJ | 0.61609 | 417.4536 | 484.1415 | 0.039764 | 0 | 0
| SPS1 | CH | Cars efficiency¦Gas¦New conventional gas ICE (60-100 kW) | km/MJ | 0.63137 | 56.3281 | 0.022132 | 0.0064673 | 0 | 0
| SPS1 | CH | Cars efficiency¦Gas¦New conventional gas ICE (100-140 kW) | km/MJ | 0.46821 | 0.0019661 | 0.015665 | 0.018939 | - | -
| SPS1 | CH | Cars efficiency¦Gas¦New conventional gas ICE (>140 kW) | km/MJ | 0.752 | 0.00063754 | 0.00040031 | 0.24129 | 0.44979 | 0.47411
| SPS1 | CH | Fuel consumption in urban buses | PJ/yr. | 0.75621 | 1.0644 | 2.09 | 3.6292 | 2.5842 | 1.5983
| SPS1 | CH | Fuel consumption in urban buses¦Electricity | PJ/yr. | 0.0053179 | 0.0095401 | 0.0069889 | 0.04149 | 0.36902 | 0.77174
| SPS1 | CH | Fuel consumption in urban buses¦Electricity¦Existing electric urban buses | PJ/yr. | 0.0004782 | 0.00047517 | 0.00046634 | 0 | 0 | 0
| SPS1 | CH | Fuel consumption in urban buses¦Electricity¦New electric urban buses (Mini) | PJ/yr. | 5.028e-07 | 3.8889e-07 | 0.0046749 | 0.041083 | 0.1402 | 0.092655
| SPS1 | CH | Fuel consumption in urban buses¦Electricity¦New electric urban buses (Midi) | PJ/yr. | 0.00063881 | 0.0011967 | 0.0011967 | 0.0001142 | 0.11243 | 0.12213
| SPS1 | CH | Fuel consumption in urban buses¦Electricity¦New electric urban buses (Maxi) | PJ/yr. | 0.0042004 | 0.0078678 | 0.00065092 | 0.00029264 | 0.11639 | 0.55695
| SPS1 | CH | Fuel consumption in urban buses¦Electricity¦New electric urban buses (Mega) | PJ/yr. | 0 | 0 | 0 | 0 | 0 | 0
| SPS1 | CH | Fuel consumption in urban buses¦Hydrogen | PJ/yr. | 0 | 0 | 0 | 0 | 0.070591 | 0.29059
| SPS1 | CH | Fuel consumption in urban buses¦Hydrogen¦New fuel cell urban buses (Mini) | PJ/yr. | 0 | 0 | 0 | 0 | 0 | 0
| SPS1 | CH | Fuel consumption in urban buses¦Hydrogen¦New fuel cell urban buses (Midi) | PJ/yr. | 0 | 0 | 0 | 0 | 0 | 0
| SPS1 | CH | Fuel consumption in urban buses¦Hydrogen¦New fuel cell urban buses (Maxi) | PJ/yr. | 0 | 0 | 0 | 0 | 0.070591 | 0.29059
| SPS1 | CH | Fuel consumption in urban buses¦Hydrogen¦New fuel cell urban buses (Mega) | PJ/yr. | 0 | 0 | 0 | 0 | 0 | 0
| SPS1 | CH | Fuel consumption in urban buses¦Motor Diesel | PJ/yr. | 0.75058 | 1.0546 | 2.0827 | 3.5415 | 2.0193 | 0.4583
| SPS1 | CH | Fuel consumption in urban buses¦Motor Diesel¦Fossil liquids | PJ/yr. | 0.73251 | 1.0262 | 2.0166 | 3.4141 | 1.9386 | -0.030286
| SPS1 | CH | Fuel consumption in urban buses¦Motor Diesel¦Synthetic liquids | PJ/yr. | 0.018065 | 0.02835 | 0.066075 | 0.12743 | 0.080735 | 0.48858
| SPS1 | CH | Fuel consumption in urban buses¦Motor Diesel¦Synthetic liquids¦Bioliquids¦Biodiesel | PJ/yr. | 0.018065 | 0.02835 | 0.066075 | 0.12743 | 0.055219 | 0.10073
| SPS1 | CH | Fuel consumption in urban buses¦Motor Diesel¦Synthetic liquids¦PtL¦PtL Diesel | PJ/yr. | 0 | 0 | 0 | 0 | 0.025515 | 0.38786
| SPS1 | CH | Fuel consumption in urban buses¦Motor Diesel¦Total¦New conventional hybrid diesel urban buses (Mini) | PJ/yr. | 0 | 0.21673 | 0.17246 | 0 | 0 | 0.32275
| SPS1 | CH | Fuel consumption in urban buses¦Motor Diesel¦Total¦New conventional hybrid diesel urban buses (Midi) | PJ/yr. | 0 | 0.10628 | 0.10628 | 0.071188 | 0 | 0
| SPS1 | CH | Fuel consumption in urban buses¦Motor Diesel¦Total¦New conventional hybrid diesel urban buses (Maxi) | PJ/yr. | 0 | 0.62247 | 0.62247 | 0.36881 | 1.0595 | 0.13555
| SPS1 | CH | Fuel consumption in urban buses¦Motor Diesel¦Total¦New conventional hybrid diesel urban buses (Mega) | PJ/yr. | 0 | 0 | 0 | 0 | 0 | 0
| SPS1 | CH | Fuel consumption in urban buses¦Motor Diesel¦Total¦Existing ICE diesel urban buses | PJ/yr. | 0.017341 | 0.017318 | 0.01725 | 0 | 0 | 0
| SPS1 | CH | Fuel consumption in urban buses¦Motor Diesel¦Total¦New conventional ICE diesel urban buses (Mini) | PJ/yr. | 0.00029441 | 4.7112e-05 | 0.24504 | 0.63972 | 0.33186 | 0
| SPS1 | CH | Fuel consumption in urban buses¦Motor Diesel¦Total¦New conventional ICE diesel urban buses (Midi) | PJ/yr. | 0.11193 | 0 | 0.10582 | 0.31411 | 0.036893 | 0
| SPS1 | CH | Fuel consumption in urban buses¦Motor Diesel¦Total¦New conventional ICE diesel urban buses (Maxi) | PJ/yr. | 0.61778 | 0.091738 | 0.8134 | 2.1477 | 0.59105 | 0
| SPS1 | CH | Fuel consumption in urban buses¦Motor Diesel¦Total¦New conventional ICE diesel urban buses (Mega) | PJ/yr. | 0.0032272 | 0 | 0 | 0 | 0 | 0
| SPS1 | CH | Fuel consumption in urban buses¦Motor Gas | PJ/yr. | 0.00031728 | 0.00031693 | 0.00031591 | 0.046205 | 0.12531 | 0.077629
| SPS1 | CH | Fuel consumption in urban buses¦Motor Gas¦Fossil gases | PJ/yr. | 0.00029293 | 0.0002859 | 0.00028376 | 0.046004 | 0.12531 | 0.077629
| SPS1 | CH | Fuel consumption in urban buses¦Motor Gas¦Synthetic gases | PJ/yr. | 2.4346e-05 | 3.1036e-05 | 3.2148e-05 | 0.00020109 | 0 | 0
| SPS1 | CH | Fuel consumption in urban buses¦Motor Gas¦Synthetic gases¦Biogases¦Biogas | PJ/yr. | 2.4346e-05 | 3.1036e-05 | 3.2148e-05 | 0.00020109 | 0 | 0
| SPS1 | CH | Fuel consumption in urban buses¦Motor Gas¦Synthetic gases¦PtG¦PtG gas | PJ/yr. | 0 | 0 | 0 | 0 | 0 | 0
| SPS1 | CH | Fuel consumption in urban buses¦Motor Gas¦Total¦Existing ICE Gas urban buses | PJ/yr. | 0.00031728 | 0.00031693 | 0.00031591 | 0 | 0 | 0
| SPS1 | CH | Fuel consumption in urban buses¦Motor Gas¦Total¦New conventional ICE gas urban buses (Mini) | PJ/yr. | 0 | 0 | 0 | 0 | 0 | 0.050259
| SPS1 | CH | Fuel consumption in urban buses¦Motor Gas¦Total¦New conventional ICE gas urban buses (Midi) | PJ/yr. | 0 | 0 | 0 | 0 | 0 | 0
| SPS1 | CH | Fuel consumption in urban buses¦Motor Gas¦Total¦New conventional ICE gas urban buses (Maxi) | PJ/yr. | 0 | 0 | 0 | 0.046205 | 0.12531 | 0.02737
| SPS1 | CH | Fuel consumption in urban buses¦Motor Gas¦Total¦New conventional ICE gas urban buses (Mega) | PJ/yr. | 0 | 0 | 0 | 0 | 0 | 0
| SPS1 | CH | Urban buses mileage | billion km/yr. | 0.29536 | 0.30243 | 0.30983 | 0.32431 | 0.35285 | 0.37745
| SPS1 | CH | Urban buses mileage¦Electricity¦Existing electric urban buses | billion km/yr. | 0.0020039 | 0.0016031 | 0.0010019 | 0 | 0 | 0
| SPS1 | CH | Urban buses mileage¦Electricity¦New electric urban buses (Mini) | billion km/yr. | 1.9041e-07 | 1.4727e-07 | 0.0019308 | 0.018378 | 0.067331 | 0.047426
| SPS1 | CH | Urban buses mileage¦Electricity¦New electric urban buses (Midi) | billion km/yr. | 0.00017579 | 0.00033205 | 0.00033205 | 3.7042e-05 | 0.039545 | 0.046362
| SPS1 | CH | Urban buses mileage¦Electricity¦New electric urban buses (Maxi) | billion km/yr. | 0.00076854 | 0.0014517 | 0.00012125 | 5.4511e-05 | 0.027826 | 0.14508
| SPS1 | CH | Urban buses mileage¦Electricity¦New electric urban buses (Mega) | billion km/yr. | 0 | 0 | 0 | 0 | 0 | 0
| SPS1 | CH | Urban buses mileage¦Hydrogen¦New fuel cell urban buses (Mini) | billion km/yr. | 0 | 0 | 0 | 0 | 0 | 0
| SPS1 | CH | Urban buses mileage¦Hydrogen¦New fuel cell urban buses (Midi) | billion km/yr. | 0 | 0 | 0 | 0 | 0 | 0
| SPS1 | CH | Urban buses mileage¦Hydrogen¦New fuel cell urban buses (Maxi) | billion km/yr. | 0 | 0 | 0 | 0 | 0.0091661 | 0.042207
| SPS1 | CH | Urban buses mileage¦Hydrogen¦New fuel cell urban buses (Mega) | billion km/yr. | 0 | 0 | 0 | 0 | 0 | 0
| SPS1 | CH | Urban buses mileage¦Motor Diesel¦Total¦New conventional hybrid diesel urban buses (Mini) | billion km/yr. | 0 | 0.035222 | 0.028027 | 0 | 0 | 0.072596
| SPS1 | CH | Urban buses mileage¦Motor Diesel¦Total¦New conventional hybrid diesel urban buses (Midi) | billion km/yr. | 0 | 0.012381 | 0.012381 | 0.008293 | 0 | 0
| SPS1 | CH | Urban buses mileage¦Motor Diesel¦Total¦New conventional hybrid diesel urban buses (Maxi) | billion km/yr. | 0 | 0.048699 | 0.048699 | 0.028854 | 0.10132 | 0.013383
| SPS1 | CH | Urban buses mileage¦Motor Diesel¦Total¦New conventional hybrid diesel urban buses (Mega) | billion km/yr. | 0 | 0 | 0 | 0 | 0 | 0
| SPS1 | CH | Urban buses mileage¦Motor Diesel¦Total¦Existing ICE diesel urban buses | billion km/yr. | 0.24223 | 0.19378 | 0.12111 | 0 | 0 | 0
| SPS1 | CH | Urban buses mileage¦Motor Diesel¦Total¦New conventional ICE diesel urban buses (Mini) | billion km/yr. | 3.6483e-05 | 5.8381e-06 | 0.03318 | 0.092005 | 0.052768 | 0
| SPS1 | CH | Urban buses mileage¦Motor Diesel¦Total¦New conventional ICE diesel urban buses (Midi) | billion km/yr. | 0.00979 | 0 | 0.010072 | 0.031506 | 0.0037963 | 0
| SPS1 | CH | Urban buses mileage¦Motor Diesel¦Total¦New conventional ICE diesel urban buses (Maxi) | billion km/yr. | 0.0358 | 0.00541 | 0.050759 | 0.14221 | 0.042362 | 0
| SPS1 | CH | Urban buses mileage¦Motor Diesel¦Total¦New conventional ICE diesel urban buses (Mega) | billion km/yr. | 0.00012472 | 0 | 0 | 0 | 0 | 0
| SPS1 | CH | Urban buses mileage¦Motor Gas¦Total¦Existing ICE Gas urban buses | billion km/yr. | 0.0044319 | 0.0035455 | 0.002216 | 0 | 0 | 0
| SPS1 | CH | Urban buses mileage¦Motor Gas¦Total¦New conventional ICE gas urban buses (Mini) | billion km/yr. | 0 | 0 | 0 | 0 | 0 | 0.0084476
| SPS1 | CH | Urban buses mileage¦Motor Gas¦Total¦New conventional ICE gas urban buses (Midi) | billion km/yr. | 0 | 0 | 0 | 0 | 0 | 0
| SPS1 | CH | Urban buses mileage¦Motor Gas¦Total¦New conventional ICE gas urban buses (Maxi) | billion km/yr. | 0 | 0 | 0 | 0.0029686 | 0.0087394 | 0.0019421
| SPS1 | CH | Urban buses mileage¦Motor Gas¦Total¦New conventional ICE gas urban buses (Mega) | billion km/yr. | 0 | 0 | 0 | 0 | 0 | 0
| SPS1 | CH | Urban buses efficiency | km/MJ | - | - | - | - | - | -
| SPS1 | CH | Urban buses efficiency¦Electricity¦Existing electric urban buses | km/MJ | 4.1906 | 3.3738 | 2.1485 | - | - | -
| SPS1 | CH | Urban buses efficiency¦Electricity¦New electric urban buses (Mini) | km/MJ | 0.37869 | 0.37869 | 0.41302 | 0.44735 | 0.48025 | 0.51185
| SPS1 | CH | Urban buses efficiency¦Electricity¦New electric urban buses (Midi) | km/MJ | 0.27518 | 0.27747 | 0.27747 | 0.32435 | 0.35174 | 0.37962
| SPS1 | CH | Urban buses efficiency¦Electricity¦New electric urban buses (Maxi) | km/MJ | 0.18297 | 0.18451 | 0.18627 | 0.18627 | 0.23908 | 0.26049
| SPS1 | CH | Urban buses efficiency¦Electricity¦New electric urban buses (Mega) | km/MJ | - | - | - | - | - | -
| SPS1 | CH | Urban buses efficiency¦Hydrogen¦New fuel cell urban buses (Mini) | km/MJ | - | - | - | - | - | -
| SPS1 | CH | Urban buses efficiency¦Hydrogen¦New fuel cell urban buses (Midi) | km/MJ | - | - | - | - | - | -
| SPS1 | CH | Urban buses efficiency¦Hydrogen¦New fuel cell urban buses (Maxi) | km/MJ | - | - | - | - | 0.12985 | 0.14524
| SPS1 | CH | Urban buses efficiency¦Hydrogen¦New fuel cell urban buses (Mega) | km/MJ | - | - | - | - | - | -
| SPS1 | CH | Urban buses efficiency¦Motor Diesel¦Total¦New conventional hybrid diesel urban buses (Mini) | km/MJ | - | 0.16251 | 0.16251 | - | - | 0.22493
| SPS1 | CH | Urban buses efficiency¦Motor Diesel¦Total¦New conventional hybrid diesel urban buses (Midi) | km/MJ | - | 0.11649 | 0.11649 | 0.11649 | - | -
| SPS1 | CH | Urban buses efficiency¦Motor Diesel¦Total¦New conventional hybrid diesel urban buses (Maxi) | km/MJ | - | 0.078236 | 0.078236 | 0.078236 | 0.095625 | 0.098732
| SPS1 | CH | Urban buses efficiency¦Motor Diesel¦Total¦New conventional hybrid diesel urban buses (Mega) | km/MJ | - | - | - | - | - | -
| SPS1 | CH | Urban buses efficiency¦Motor Diesel¦Total¦Existing ICE diesel urban buses | km/MJ | 13.9687 | 11.1896 | 7.021 | - | - | -
| SPS1 | CH | Urban buses efficiency¦Motor Diesel¦Total¦New conventional ICE diesel urban buses (Mini) | km/MJ | 0.12392 | 0.12392 | 0.13541 | 0.14382 | 0.159 | -
| SPS1 | CH | Urban buses efficiency¦Motor Diesel¦Total¦New conventional ICE diesel urban buses (Midi) | km/MJ | 0.087466 | - | 0.095183 | 0.1003 | 0.1029 | -
| SPS1 | CH | Urban buses efficiency¦Motor Diesel¦Total¦New conventional ICE diesel urban buses (Maxi) | km/MJ | 0.05795 | 0.058972 | 0.062403 | 0.066218 | 0.071673 | -
| SPS1 | CH | Urban buses efficiency¦Motor Diesel¦Total¦New conventional ICE diesel urban buses (Mega) | km/MJ | 0.038646 | - | - | - | - | -
| SPS1 | CH | Urban buses efficiency¦Motor Gas¦Total¦Existing ICE Gas urban buses | km/MJ | 13.9687 | 11.187 | 7.0145 | - | - | -
| SPS1 | CH | Urban buses efficiency¦Motor Gas¦Total¦New conventional ICE gas urban buses (Mini) | km/MJ | - | - | - | - | - | 0.16808
| SPS1 | CH | Urban buses efficiency¦Motor Gas¦Total¦New conventional ICE gas urban buses (Midi) | km/MJ | - | - | - | - | - | -
| SPS1 | CH | Urban buses efficiency¦Motor Gas¦Total¦New conventional ICE gas urban buses (Maxi) | km/MJ | - | - | - | 0.064247 | 0.069742 | 0.070958
| SPS1 | CH | Urban buses efficiency¦Motor Gas¦Total¦New conventional ICE gas urban buses (Mega) | km/MJ | - | - | - | - | - | -
| SPS1 | CH | Fuel consumption in coaches | PJ/yr. | 0.81248 | 0.67561 | 0.91198 | 1.1563 | 0.78402 | 0.46066
| SPS1 | CH | Fuel consumption in coaches¦Electricity | PJ/yr. | 0.0011167 | 0.0016925 | 0.0015729 | 0.013367 | 0.12297 | 0.17442
| SPS1 | CH | Fuel consumption in coaches¦Electricity¦Existing electric coaches | PJ/yr. | 0 | 0 | 0 | 0 | 0 | 0
| SPS1 | CH | Fuel consumption in coaches¦Electricity¦New electric coaches (Mini) | PJ/yr. | 0.00040933 | 0.00031952 | 0.00043659 | 0.012681 | 0.081191 | 0.094487
| SPS1 | CH | Fuel consumption in coaches¦Electricity¦New electric coaches (Midi) | PJ/yr. | 0.00053543 | 0.00064986 | 0.00064985 | 0.00041753 | 0.041776 | 0.079933
| SPS1 | CH | Fuel consumption in coaches¦Electricity¦New electric coaches (Maxi) | PJ/yr. | 0.00017197 | 0.00072316 | 0.00048648 | 0.00026883 | 0 | 0
| SPS1 | CH | Fuel consumption in coaches¦Electricity¦New electric coaches (Mega) | PJ/yr. | 0 | 0 | 0 | 0 | 0 | 0
| SPS1 | CH | Fuel consumption in coaches¦Hydrogen | PJ/yr. | 0 | 0 | 0 | 0.014466 | 0.078368 | 0.17022
| SPS1 | CH | Fuel consumption in coaches¦Hydrogen¦New fuel cell coaches (Mini) | PJ/yr. | 0 | 0 | 0 | 0.014466 | 0 | 0
| SPS1 | CH | Fuel consumption in coaches¦Hydrogen¦New fuel cell coaches (Midi) | PJ/yr. | 0 | 0 | 0 | 0 | 0.078368 | 0.11959
| SPS1 | CH | Fuel consumption in coaches¦Hydrogen¦New fuel cell coaches (Maxi) | PJ/yr. | 0 | 0 | 0 | 0 | 0 | 0.050628
| SPS1 | CH | Fuel consumption in coaches¦Hydrogen¦New fuel cell coaches (Mega) | PJ/yr. | 0 | 0 | 0 | 0 | 0 | 0
| SPS1 | CH | Fuel consumption in coaches¦Motor Diesel | PJ/yr. | 0.81123 | 0.67378 | 0.91027 | 1.1099 | 0.53501 | 0.06717
| SPS1 | CH | Fuel consumption in coaches¦Motor Diesel¦Fossil liquids | PJ/yr. | 0.79171 | 0.65567 | 0.88139 | 1.07 | 0.51362 | -0.0044388
| SPS1 | CH | Fuel consumption in coaches¦Motor Diesel¦Synthetic liquids | PJ/yr. | 0.019525 | 0.018113 | 0.028879 | 0.039937 | 0.02139 | 0.071609
| SPS1 | CH | Fuel consumption in coaches¦Motor Diesel¦Synthetic liquids¦Bioliquids¦Biodiesel | PJ/yr. | 0.019525 | 0.018113 | 0.028879 | 0.039937 | 0.01463 | 0.014763
| SPS1 | CH | Fuel consumption in coaches¦Motor Diesel¦Synthetic liquids¦PtL¦PtL Diesel | PJ/yr. | 0 | 0 | 0 | 0 | 0.0067602 | 0.056846
| SPS1 | CH | Fuel consumption in coaches¦Motor Diesel¦Total¦New conventional hybrid diesel coaches (Mini) | PJ/yr. | 0 | 0.24389 | 0.11644 | 0 | 0 | 0.058723
| SPS1 | CH | Fuel consumption in coaches¦Motor Diesel¦Total¦New conventional hybrid diesel coaches (Midi) | PJ/yr. | 0 | 0.23316 | 0.11677 | 0.1013 | 0 | 0
| SPS1 | CH | Fuel consumption in coaches¦Motor Diesel¦Total¦New conventional hybrid diesel coaches (Maxi) | PJ/yr. | 0 | 0.072914 | 0.072914 | 0.097515 | 0.024663 | 0.0084471
| SPS1 | CH | Fuel consumption in coaches¦Motor Diesel¦Total¦New conventional hybrid diesel coaches (Mega) | PJ/yr. | 0 | 0 | 0 | 0 | 0 | 0
| SPS1 | CH | Fuel consumption in coaches¦Motor Diesel¦Total¦Existing ICE diesel coaches | PJ/yr. | 0.0060278 | 0.0060131 | 0.0059693 | 0 | 0 | 0
| SPS1 | CH | Fuel consumption in coaches¦Motor Diesel¦Total¦New conventional ICE diesel coaches (Mini) | PJ/yr. | 0.11357 | 0 | 0.22177 | 0.39554 | 0.16145 | 0
| SPS1 | CH | Fuel consumption in coaches¦Motor Diesel¦Total¦New conventional ICE diesel coaches (Midi) | PJ/yr. | 0.51975 | 0.088939 | 0.31867 | 0.46957 | 0.25755 | 0
| SPS1 | CH | Fuel consumption in coaches¦Motor Diesel¦Total¦New conventional ICE diesel coaches (Maxi) | PJ/yr. | 0.15978 | 0.028869 | 0.057739 | 0.045974 | 0.091347 | 0
| SPS1 | CH | Fuel consumption in coaches¦Motor Diesel¦Total¦New conventional ICE diesel coaches (Mega) | PJ/yr. | 0.012108 | 0 | 0 | 0 | 0 | 0
| SPS1 | CH | Fuel consumption in coaches¦Motor Gas | PJ/yr. | 0.00013746 | 0.00013717 | 0.00013632 | 0.018593 | 0.047678 | 0.048847
| SPS1 | CH | Fuel consumption in coaches¦Motor Gas¦Fossil gases | PJ/yr. | 0.00012692 | 0.00012374 | 0.00012245 | 0.018512 | 0.047678 | 0.048847
| SPS1 | CH | Fuel consumption in coaches¦Motor Gas¦Synthetic gases | PJ/yr. | 1.0548e-05 | 1.3433e-05 | 1.3873e-05 | 8.0919e-05 | 0 | 0
| SPS1 | CH | Fuel consumption in coaches¦Motor Gas¦Synthetic gases¦Biogases¦Biogas | PJ/yr. | 1.0548e-05 | 1.3433e-05 | 1.3873e-05 | 8.0919e-05 | 0 | 0
| SPS1 | CH | Fuel consumption in coaches¦Motor Gas¦Synthetic gases¦PtG¦PtG gas | PJ/yr. | 0 | 0 | 0 | 0 | 0 | 0
| SPS1 | CH | Fuel consumption in coaches¦Motor Gas¦Total¦Existing ICE Gas coaches | PJ/yr. | 0.00013746 | 0.00013717 | 0.00013632 | 0 | 0 | 0
| SPS1 | CH | Fuel consumption in coaches¦Motor Gas¦Total¦New conventional ICE gas coaches (Mini) | PJ/yr. | 0 | 0 | 0 | 0 | 0 | 0
| SPS1 | CH | Fuel consumption in coaches¦Motor Gas¦Total¦New conventional ICE gas coaches (Midi) | PJ/yr. | 0 | 0 | 0 | 0 | 0 | 0
| SPS1 | CH | Fuel consumption in coaches¦Motor Gas¦Total¦New conventional ICE gas coaches (Maxi) | PJ/yr. | 0 | 0 | 0 | 0.018593 | 0.047678 | 0.048847
| SPS1 | CH | Fuel consumption in coaches¦Motor Gas¦Total¦New conventional ICE gas coaches (Mega) | PJ/yr. | 0 | 0 | 0 | 0 | 0 | 0
| SPS1 | CH | Coaches mileage | billion km/yr. | 0.13094 | 0.13164 | 0.13268 | 0.13442 | 0.13473 | 0.13115
| SPS1 | CH | Coaches mileage¦Electricity¦Existing electric coaches | billion km/yr. | 0 | 0 | 0 | 0 | 0 | 0
| SPS1 | CH | Coaches mileage¦Electricity¦New electric coaches (Mini) | billion km/yr. | 0.00015501 | 0.00012319 | 0.00017154 | 0.0056726 | 0.038989 | 0.049949
| SPS1 | CH | Coaches mileage¦Electricity¦New electric coaches (Midi) | billion km/yr. | 0.00014734 | 0.00018202 | 0.00018202 | 0.00013543 | 0.014969 | 0.030655
| SPS1 | CH | Coaches mileage¦Electricity¦New electric coaches (Maxi) | billion km/yr. | 3.1465e-05 | 0.00013417 | 9.005e-05 | 5.0002e-05 | 0 | 0
| SPS1 | CH | Coaches mileage¦Electricity¦New electric coaches (Mega) | billion km/yr. | 0 | 0 | 0 | 0 | 0 | 0
| SPS1 | CH | Coaches mileage¦Hydrogen¦New fuel cell coaches (Mini) | billion km/yr. | 0 | 0 | 0 | 0.0033908 | 0 | 0
| SPS1 | CH | Coaches mileage¦Hydrogen¦New fuel cell coaches (Midi) | billion km/yr. | 0 | 0 | 0 | 0 | 0.014865 | 0.025356
| SPS1 | CH | Coaches mileage¦Hydrogen¦New fuel cell coaches (Maxi) | billion km/yr. | 0 | 0 | 0 | 0 | 0 | 0.0074215
| SPS1 | CH | Coaches mileage¦Hydrogen¦New fuel cell coaches (Mega) | billion km/yr. | 0 | 0 | 0 | 0 | 0 | 0
| SPS1 | CH | Coaches mileage¦Motor Diesel¦Total¦New conventional hybrid diesel coaches (Mini) | billion km/yr. | 0 | 0.039635 | 0.018923 | 0 | 0 | 0.013209
| SPS1 | CH | Coaches mileage¦Motor Diesel¦Total¦New conventional hybrid diesel coaches (Midi) | billion km/yr. | 0 | 0.027161 | 0.013604 | 0.011801 | 0 | 0
| SPS1 | CH | Coaches mileage¦Motor Diesel¦Total¦New conventional hybrid diesel coaches (Maxi) | billion km/yr. | 0 | 0.0057045 | 0.0057045 | 0.0082037 | 0.002435 | 0.000834
| SPS1 | CH | Coaches mileage¦Motor Diesel¦Total¦New conventional hybrid diesel coaches (Mega) | billion km/yr. | 0 | 0 | 0 | 0 | 0 | 0
| SPS1 | CH | Coaches mileage¦Motor Diesel¦Total¦Existing ICE diesel coaches | billion km/yr. | 0.059978 | 0.047983 | 0.029989 | 0 | 0 | 0
| SPS1 | CH | Coaches mileage¦Motor Diesel¦Total¦New conventional ICE diesel coaches (Mini) | billion km/yr. | 0.014073 | 0 | 0.03003 | 0.055669 | 0.025893 | 0
| SPS1 | CH | Coaches mileage¦Motor Diesel¦Total¦New conventional ICE diesel coaches (Midi) | billion km/yr. | 0.04546 | 0.0079164 | 0.02978 | 0.045472 | 0.027707 | 0
| SPS1 | CH | Coaches mileage¦Motor Diesel¦Total¦New conventional ICE diesel coaches (Maxi) | billion km/yr. | 0.0092591 | 0.0017025 | 0.0035231 | 0.0028293 | 0.0065471 | 0
| SPS1 | CH | Coaches mileage¦Motor Diesel¦Total¦New conventional ICE diesel coaches (Mega) | billion km/yr. | 0.00046792 | 0 | 0 | 0 | 0 | 0
| SPS1 | CH | Coaches mileage¦Motor Gas¦Total¦Existing ICE Gas coaches | billion km/yr. | 0.0013678 | 0.0010942 | 0.00068388 | 0 | 0 | 0
| SPS1 | CH | Coaches mileage¦Motor Gas¦Total¦New conventional ICE gas coaches (Mini) | billion km/yr. | 0 | 0 | 0 | 0 | 0 | 0
| SPS1 | CH | Coaches mileage¦Motor Gas¦Total¦New conventional ICE gas coaches (Midi) | billion km/yr. | 0 | 0 | 0 | 0 | 0 | 0
| SPS1 | CH | Coaches mileage¦Motor Gas¦Total¦New conventional ICE gas coaches (Maxi) | billion km/yr. | 0 | 0 | 0 | 0.0011945 | 0.0033248 | 0.0037243
| SPS1 | CH | Coaches mileage¦Motor Gas¦Total¦New conventional ICE gas coaches (Mega) | billion km/yr. | 0 | 0 | 0 | 0 | 0 | 0
| SPS1 | CH | Coaches efficiency | km/MJ | - | - | - | - | - | -
| SPS1 | CH | Coaches efficiency¦Electricity¦Existing electric coaches | km/MJ | - | - | - | - | - | -
| SPS1 | CH | Coaches efficiency¦Electricity¦New electric coaches (Mini) | km/MJ | 0.37869 | 0.38556 | 0.39292 | 0.44735 | 0.48022 | 0.52863
| SPS1 | CH | Coaches efficiency¦Electricity¦New electric coaches (Midi) | km/MJ | 0.27518 | 0.2801 | 0.2801 | 0.32435 | 0.35832 | 0.38351
| SPS1 | CH | Coaches efficiency¦Electricity¦New electric coaches (Maxi) | km/MJ | 0.18297 | 0.18553 | 0.18511 | 0.186 | - | -
| SPS1 | CH | Coaches efficiency¦Electricity¦New electric coaches (Mega) | km/MJ | - | - | - | - | - | -
| SPS1 | CH | Coaches efficiency¦Hydrogen¦New fuel cell coaches (Mini) | km/MJ | - | - | - | 0.2344 | - | -
| SPS1 | CH | Coaches efficiency¦Hydrogen¦New fuel cell coaches (Midi) | km/MJ | - | - | - | - | 0.18968 | 0.21202
| SPS1 | CH | Coaches efficiency¦Hydrogen¦New fuel cell coaches (Maxi) | km/MJ | - | - | - | - | - | 0.14659
| SPS1 | CH | Coaches efficiency¦Hydrogen¦New fuel cell coaches (Mega) | km/MJ | - | - | - | - | - | -
| SPS1 | CH | Coaches efficiency¦Motor Diesel¦Total¦New conventional hybrid diesel coaches (Mini) | km/MJ | - | 0.16251 | 0.16251 | - | - | 0.22493
| SPS1 | CH | Coaches efficiency¦Motor Diesel¦Total¦New conventional hybrid diesel coaches (Midi) | km/MJ | - | 0.11649 | 0.11649 | 0.11649 | - | -
| SPS1 | CH | Coaches efficiency¦Motor Diesel¦Total¦New conventional hybrid diesel coaches (Maxi) | km/MJ | - | 0.078236 | 0.078236 | 0.084128 | 0.098732 | 0.098732
| SPS1 | CH | Coaches efficiency¦Motor Diesel¦Total¦New conventional hybrid diesel coaches (Mega) | km/MJ | - | - | - | - | - | -
| SPS1 | CH | Coaches efficiency¦Motor Diesel¦Total¦Existing ICE diesel coaches | km/MJ | 9.9502 | 7.9797 | 5.0239 | - | - | -
| SPS1 | CH | Coaches efficiency¦Motor Diesel¦Total¦New conventional ICE diesel coaches (Mini) | km/MJ | 0.12392 | - | 0.13541 | 0.14074 | 0.16037 | -
| SPS1 | CH | Coaches efficiency¦Motor Diesel¦Total¦New conventional ICE diesel coaches (Midi) | km/MJ | 0.087466 | 0.089009 | 0.093451 | 0.096838 | 0.10758 | -
| SPS1 | CH | Coaches efficiency¦Motor Diesel¦Total¦New conventional ICE diesel coaches (Maxi) | km/MJ | 0.05795 | 0.058972 | 0.061017 | 0.061541 | 0.071673 | -
| SPS1 | CH | Coaches efficiency¦Motor Diesel¦Total¦New conventional ICE diesel coaches (Mega) | km/MJ | 0.038646 | - | - | - | - | -
| SPS1 | CH | Coaches efficiency¦Motor Gas¦Total¦Existing ICE Gas coaches | km/MJ | 9.9502 | 7.9768 | 5.0166 | - | - | -
| SPS1 | CH | Coaches efficiency¦Motor Gas¦Total¦New conventional ICE gas coaches (Mini) | km/MJ | - | - | - | - | - | -
| SPS1 | CH | Coaches efficiency¦Motor Gas¦Total¦New conventional ICE gas coaches (Midi) | km/MJ | - | - | - | - | - | -
| SPS1 | CH | Coaches efficiency¦Motor Gas¦Total¦New conventional ICE gas coaches (Maxi) | km/MJ | - | - | - | 0.064247 | 0.069733 | 0.076244
| SPS1 | CH | Coaches efficiency¦Motor Gas¦Total¦New conventional ICE gas coaches (Mega) | km/MJ | - | - | - | - | - | -
| SPS1 | CH | Fuel consumption in trolleybuses | PJ/yr. | 0.28164 | 0.30572 | 0.35086 | 0.44923 | 0.47084 | 0.48657
| SPS1 | CH | Fuel consumption in trolleybuses¦Electricity | PJ/yr. | 0.28164 | 0.30572 | 0.35086 | 0.44923 | 0.47084 | 0.48657
| SPS1 | CH | Fuel consumption in trolleybuses¦Electricity¦Existing trolleybuses | PJ/yr. | 0.28164 | 0.30572 | 0.35086 | 0.44923 | 0.47084 | 0.48657
| SPS1 | CH | Trolleybuses mileage | billion km/yr. | 0.027121 | 0.027695 | 0.02878 | 0.030439 | 0.031903 | 0.032969
| SPS1 | CH | Trolleybuses mileage¦Electricity¦Existing trolleybuses | billion km/yr. | 0.027121 | 0.027695 | 0.02878 | 0.030439 | 0.031903 | 0.032969
| SPS1 | CH | Trolleybuses efficiency | km/MJ | - | - | - | - | - | -
| SPS1 | CH | Trolleybuses efficiency¦Electricity¦Existing trolleybuses | km/MJ | 0.096296 | 0.090588 | 0.082027 | 0.067757 | 0.067757 | 0.067757
| SPS1 | CH | Fuel consumption in trams | PJ/yr. | 0.58773 | 0.61255 | 0.65711 | 0.73538 | 0.77076 | 0.7965
| SPS1 | CH | Fuel consumption in trams¦Electricity | PJ/yr. | 0.58773 | 0.61255 | 0.65711 | 0.73538 | 0.77076 | 0.7965
| SPS1 | CH | Fuel consumption in trams¦Electricity¦Existing trams | PJ/yr. | 0.58773 | 0.61255 | 0.65711 | 0.73538 | 0.77076 | 0.7965
| SPS1 | CH | Trams mileage | billion km/yr. | 0.033478 | 0.0341 | 0.035307 | 0.037136 | 0.038922 | 0.040222
| SPS1 | CH | Trams mileage¦Electricity¦Existing trams | billion km/yr. | 0.033478 | 0.0341 | 0.035307 | 0.037136 | 0.038922 | 0.040222
| SPS1 | CH | Trams efficiency | km/MJ | - | - | - | - | - | -
| SPS1 | CH | Trams efficiency¦Electricity¦Existing trams | km/MJ | 0.056962 | 0.055669 | 0.05373 | 0.050499 | 0.050499 | 0.050499
| SPS1 | CH | Fuel consumption in motorised two wheelers | PJ/yr. | 2.3993 | 1.5136 | 1.2381 | 0.97756 | 0.95272 | 0.75273
| SPS1 | CH | Fuel consumption in motorised two wheelers¦Electricity | PJ/yr. | 0.0020036 | 0.068155 | 0.068155 | 0.058689 | 6.2619e-05 | 0.030048
| SPS1 | CH | Fuel consumption in motorised two wheelers¦Electricity¦New electric two wheelers (4kW) | PJ/yr. | 0.0015552 | 0.067602 | 0.067602 | 0.058213 | 0 | 0.030046
| SPS1 | CH | Fuel consumption in motorised two wheelers¦Electricity¦New electric two wheelers (11kW) | PJ/yr. | 0.00036291 | 0.00041732 | 0.00041732 | 0.00034109 | 0 | 0
| SPS1 | CH | Fuel consumption in motorised two wheelers¦Electricity¦New electric two wheelers (25kW) | PJ/yr. | 7.5822e-05 | 0.00011477 | 0.00011477 | 0.00011477 | 4.2754e-05 | 0
| SPS1 | CH | Fuel consumption in motorised two wheelers¦Electricity¦New electric two wheelers (50kW) | PJ/yr. | 9.6448e-06 | 2.0382e-05 | 2.0383e-05 | 2.0384e-05 | 1.9865e-05 | 2.185e-06
| SPS1 | CH | Fuel consumption in motorised two wheelers¦Hydrogen | PJ/yr. | 0 | 0 | 0 | 0 | 0 | 0
| SPS1 | CH | Fuel consumption in motorised two wheelers¦Hydrogen¦New fuel cell two wheelers (4kW) | PJ/yr. | 0 | 0 | 0 | 0 | 0 | 0
| SPS1 | CH | Fuel consumption in motorised two wheelers¦Hydrogen¦New fuel cell two wheelers (11kW) | PJ/yr. | 0 | 0 | 0 | 0 | 0 | 0
| SPS1 | CH | Fuel consumption in motorised two wheelers¦Hydrogen¦New fuel cell two wheelers (25kW) | PJ/yr. | 0 | 0 | 0 | 0 | 0 | 0
| SPS1 | CH | Fuel consumption in motorised two wheelers¦Hydrogen¦New fuel cell two wheelers (50kW) | PJ/yr. | 0 | 0 | 0 | 0 | 0 | 0
| SPS1 | CH | Fuel consumption in motorised two wheelers¦Motor Gasoline | PJ/yr. | 2.3973 | 1.4454 | 1.1699 | 0.91887 | 0.95266 | 0.72268
| SPS1 | CH | Fuel consumption in motorised two wheelers¦Motor Gasoline¦Fossil liquids | PJ/yr. | 2.2661 | 1.3663 | 1.1059 | 0.86221 | 0.45821 | -0.0016703
| SPS1 | CH | Fuel consumption in motorised two wheelers¦Motor Gasoline¦Synthetic liquids | PJ/yr. | 0.13123 | 0.079122 | 0.064041 | 0.056652 | 0.49445 | 0.72435
| SPS1 | CH | Fuel consumption in motorised two wheelers¦Motor Gasoline¦Synthetic liquids¦Bioliquids¦Ethanol | PJ/yr. | 0.13123 | 0.079122 | 0.064041 | 0.056652 | 0.28543 | 0.6107
| SPS1 | CH | Fuel consumption in motorised two wheelers¦Motor Gasoline¦Synthetic liquids¦PtL¦PtL Gasoline | PJ/yr. | 0 | 0 | 0 | 0 | 0.20902 | 0.11366
| SPS1 | CH | Fuel consumption in motorised two wheelers¦Motor Gasoline¦Total¦Existing gasoline two wheelers | PJ/yr. | 2.1015 | 1.3952 | 0.95085 | 0.45299 | 0 | 0
| SPS1 | CH | Fuel consumption in motorised two wheelers¦Motor Gasoline¦Total¦New gasoline two wheelers (4kW) | PJ/yr. | 0.044348 | 0.050185 | 0.21906 | 0.46588 | 0.95266 | 0.72268
| SPS1 | CH | Fuel consumption in motorised two wheelers¦Motor Gasoline¦Total¦New gasoline two wheelers (11kW) | PJ/yr. | 0.11255 | 0 | 0 | 0 | 0 | 0
| SPS1 | CH | Fuel consumption in motorised two wheelers¦Motor Gasoline¦Total¦New gasoline two wheelers (25kW) | PJ/yr. | 0.11221 | 0 | 0 | 0 | 0 | 0
| SPS1 | CH | Fuel consumption in motorised two wheelers¦Motor Gasoline¦Total¦New gasoline two wheelers (50kW) | PJ/yr. | 0.026668 | 0 | 0 | 0 | 0 | 0
| SPS1 | CH | Motorised two wheelers mileage | Billion km/yr. | #REF! | #REF! | #REF! | #REF! | #REF! | #REF!
| SPS1 | CH | Motorised two wheelers mileage¦Electricity¦New electric two wheelers (4kW) | Billion km/yr. | 0.017261 | 0.75406 | 0.75406 | 0.64934 | 0 | 0.35796
| SPS1 | CH | Motorised two wheelers mileage¦Electricity¦New electric two wheelers (11kW) | Billion km/yr. | 0.0022807 | 0.0026236 | 0.0026236 | 0.0021445 | 0 | 0
| SPS1 | CH | Motorised two wheelers mileage¦Electricity¦New electric two wheelers (25kW) | Billion km/yr. | 0.00031012 | 0.00046991 | 0.00046991 | 0.00046992 | 0.00017513 | 0
| SPS1 | CH | Motorised two wheelers mileage¦Electricity¦New electric two wheelers (50kW) | Billion km/yr. | 3.6313e-05 | 7.688e-05 | 7.688e-05 | 7.6885e-05 | 7.493e-05 | 8.2495e-06
| SPS1 | CH | Motorised two wheelers mileage¦Hydrogen¦New fuel cell two wheelers (4kW) | Billion km/yr. | 0 | 0 | 0 | 0 | 0 | 0
| SPS1 | CH | Motorised two wheelers mileage¦Hydrogen¦New fuel cell two wheelers (11kW) | Billion km/yr. | 0 | 0 | 0 | 0 | 0 | 0
| SPS1 | CH | Motorised two wheelers mileage¦Hydrogen¦New fuel cell two wheelers (25kW) | Billion km/yr. | 0 | 0 | 0 | 0 | 0 | 0
| SPS1 | CH | Motorised two wheelers mileage¦Hydrogen¦New fuel cell two wheelers (50kW) | Billion km/yr. | 0 | 0 | 0 | 0 | 0 | 0
| SPS1 | CH | Motorised two wheelers mileage¦Motor Gasoline¦Existing gasoline two wheelers | Billion km/yr. | 1.6206 | 1.0984 | 0.77147 | 0.38574 | 0 | 0
| SPS1 | CH | Motorised two wheelers mileage¦Motor Gasoline¦New gasoline two wheelers (4kW) | Billion km/yr. | 0.08461 | 0.095799 | 0.42617 | 0.92285 | 1.9649 | 1.5549
| SPS1 | CH | Motorised two wheelers mileage¦Motor Gasoline¦New gasoline two wheelers (11kW) | Billion km/yr. | 0.12412 | 0 | 0 | 0 | 0 | 0
| SPS1 | CH | Motorised two wheelers mileage¦Motor Gasoline¦New gasoline two wheelers (25kW) | Billion km/yr. | 0.081846 | 0 | 0 | 0 | 0 | 0
| SPS1 | CH | Motorised two wheelers mileage¦Motor Gasoline¦New gasoline two wheelers (50kW) | Billion km/yr. | 0.018022 | 0 | 0 | 0 | 0 | 0
| SPS1 | CH | Motorised two wheelers efficiency | km/MJ | - | - | - | - | - | -
| SPS1 | CH | Motorised two wheelers efficiency¦Electricity¦New electric two wheelers (4kW) | km/MJ | 11.0989 | 11.1543 | 11.1543 | 11.1547 | - | 11.9139
| SPS1 | CH | Motorised two wheelers efficiency¦Electricity¦New electric two wheelers (11kW) | km/MJ | 6.2845 | 6.2867 | 6.2867 | 6.2871 | - | -
| SPS1 | CH | Motorised two wheelers efficiency¦Electricity¦New electric two wheelers (25kW) | km/MJ | 4.0901 | 4.0944 | 4.0944 | 4.0944 | 4.0961 | -
| SPS1 | CH | Motorised two wheelers efficiency¦Electricity¦New electric two wheelers (50kW) | km/MJ | 3.7651 | 3.7718 | 3.7718 | 3.7718 | 3.772 | 3.7756
| SPS1 | CH | Motorised two wheelers efficiency¦Hydrogen¦New fuel cell two wheelers (4kW) | km/MJ | - | - | - | - | - | -
| SPS1 | CH | Motorised two wheelers efficiency¦Hydrogen¦New fuel cell two wheelers (11kW) | km/MJ | - | - | - | - | - | -
| SPS1 | CH | Motorised two wheelers efficiency¦Hydrogen¦New fuel cell two wheelers (25kW) | km/MJ | - | - | - | - | - | -
| SPS1 | CH | Motorised two wheelers efficiency¦Hydrogen¦New fuel cell two wheelers (50kW) | km/MJ | - | - | - | - | - | -
| SPS1 | CH | Motorised two wheelers efficiency¦Motor Gasoline¦Total¦Existing gasoline two wheelers | km/MJ | 0.77117 | 0.78724 | 0.81135 | 0.85153 | - | -
| SPS1 | CH | Motorised two wheelers efficiency¦Motor Gasoline¦Total¦New gasoline two wheelers (4kW) | km/MJ | 1.9079 | 1.9089 | 1.9454 | 1.9809 | 2.0626 | 2.1516
| SPS1 | CH | Motorised two wheelers efficiency¦Motor Gasoline¦Total¦New gasoline two wheelers (11kW) | km/MJ | 1.1028 | - | - | - | - | -
| SPS1 | CH | Motorised two wheelers efficiency¦Motor Gasoline¦Total¦New gasoline two wheelers (25kW) | km/MJ | 0.72943 | - | - | - | - | -
| SPS1 | CH | Motorised two wheelers efficiency¦Motor Gasoline¦Total¦New gasoline two wheelers (50kW) | km/MJ | 0.6758 | - | - | - | - | -
| SPS1 | CH | Fuel consumption in light duty vehicles | PJ/yr. | 16.7584 | 15.5144 | 14.105 | 11.7435 | 9.4416 | 9.4409
| SPS1 | CH | Fuel consumption in light duty vehicles¦Electricity | PJ/yr. | 0.045127 | 0.082075 | 0.1934 | 0.72842 | 2.9273 | 4.3381
| SPS1 | CH | Fuel consumption in light duty vehicles¦Electricity¦Existing electric light duty vehicles | PJ/yr. | 0.0093672 | 0.0080433 | 0.0061026 | 0.0030513 | 0 | 0
| SPS1 | CH | Fuel consumption in light duty vehicles¦Electricity¦New electric light duty vehicles | PJ/yr. | 0.03576 | 0.074032 | 0.1873 | 0.72537 | 2.9273 | 4.3381
| SPS1 | CH | Fuel consumption in light duty vehicles¦Hydrogen | PJ/yr. | 0 | 0 | 0 | 0.17323 | 0.13284 | 0.84751
| SPS1 | CH | Fuel consumption in light duty vehicles¦Hydrogen¦New fuel cell electric light duty vehicles | PJ/yr. | 0 | 0 | 0 | 0.17323 | 0.13284 | 0.84751
| SPS1 | CH | Fuel consumption in light duty vehicles¦Motor Gasoline | PJ/yr. | 1.1868 | 2.1176 | 1.3116 | 1.0909 | 0.014758 | 0.0074011
| SPS1 | CH | Fuel consumption in light duty vehicles¦Motor Gasoline¦Fossil liquids | PJ/yr. | 1.1218 | 2.0017 | 1.2398 | 1.0237 | 0.0070981 | -1.7106e-05
| SPS1 | CH | Fuel consumption in light duty vehicles¦Motor Gasoline¦Synthetic liquids | PJ/yr. | 0.064966 | 0.11592 | 0.071798 | 0.06726 | 0.0076596 | 0.0074182
| SPS1 | CH | Fuel consumption in light duty vehicles¦Motor Gasoline¦Synthetic liquids¦Bioliquids¦Ethanol | PJ/yr. | 0.064966 | 0.11592 | 0.071798 | 0.06726 | 0.0044216 | 0.0062542
| SPS1 | CH | Fuel consumption in light duty vehicles¦Motor Gasoline¦Synthetic liquids¦PtL¦PtL Gasoline | PJ/yr. | 0 | 0 | 0 | 0 | 0.003238 | 0.001164
| SPS1 | CH | Fuel consumption in light duty vehicles¦Motor Gasoline¦Total¦Existing gasoline light duty vehicles | PJ/yr. | 0.83126 | 1.5408 | 0.54155 | 0.27078 | 0 | 0
| SPS1 | CH | Fuel consumption in light duty vehicles¦Motor Gasoline¦Total¦New gasoline light duty vehicles | PJ/yr. | 0.35556 | 0.57685 | 0.77007 | 0.82016 | 0.014758 | 0.0074011
| SPS1 | CH | Fuel consumption in light duty vehicles¦Motor Diesel | PJ/yr. | 15.521 | 13.3069 | 12.5674 | 9.6938 | 6.2878 | 4.1624
| SPS1 | CH | Fuel consumption in light duty vehicles¦Motor Diesel¦Fossil liquids | PJ/yr. | 15.1474 | 12.9492 | 12.1687 | 9.345 | 6.0364 | -0.27506
| SPS1 | CH | Fuel consumption in light duty vehicles¦Motor Diesel¦Synthetic liquids | PJ/yr. | 0.37356 | 0.35772 | 0.39871 | 0.34881 | 0.25139 | 4.4374
| SPS1 | CH | Fuel consumption in light duty vehicles¦Motor Diesel¦Synthetic liquids¦Bioliquids¦Biodiesel | PJ/yr. | 0.37356 | 0.35772 | 0.39871 | 0.34881 | 0.17194 | 0.91485
| SPS1 | CH | Fuel consumption in light duty vehicles¦Motor Diesel¦Synthetic liquids¦PtL¦PtL Diesel | PJ/yr. | 0 | 0 | 0 | 0 | 0.07945 | 3.5226
| SPS1 | CH | Fuel consumption in light duty vehicles¦Motor Diesel¦Total¦Existing ICE diesel light duty vehicles | PJ/yr. | 11.0687 | 7.4387 | 5.4505 | 2.7252 | 0 | 0
| SPS1 | CH | Fuel consumption in light duty vehicles¦Motor Diesel¦Total¦New ICE diesel light duty vehicles | PJ/yr. | 4.4523 | 5.2485 | 5.6586 | 2.631 | 0 | 0
| SPS1 | CH | Fuel consumption in light duty vehicles¦Motor Diesel¦Total¦New hybrid diesel light duty vehicles | PJ/yr. | 0 | 0.61976 | 1.4583 | 4.3376 | 6.2878 | 4.1624
| SPS1 | CH | Fuel consumption in light duty vehicles¦Motor Gas | PJ/yr. | 0.0055046 | 0.0078005 | 0.032594 | 0.057084 | 0.078984 | 0.085528
| SPS1 | CH | Fuel consumption in light duty vehicles¦Motor Gas¦Fossil gases | PJ/yr. | 0.0050822 | 0.0070366 | 0.029277 | 0.056836 | 0.078984 | 0.085528
| SPS1 | CH | Fuel consumption in light duty vehicles¦Motor Gas¦Synthetic gases | PJ/yr. | 0.0004224 | 0.00076388 | 0.0033168 | 0.00024844 | 0 | 0
| SPS1 | CH | Fuel consumption in light duty vehicles¦Motor Gas¦Synthetic gases¦Biogases¦Biogas | PJ/yr. | 0.0004224 | 0.00076388 | 0.0033168 | 0.00024844 | 0 | 0
| SPS1 | CH | Fuel consumption in light duty vehicles¦Motor Gas¦Synthetic gases¦PtG¦PtG gas | PJ/yr. | 0 | 0 | 0 | 0 | 0 | 0
| SPS1 | CH | Fuel consumption in light duty vehicles¦Motor Gas¦Total¦New ICE Gas light duty vehicles | PJ/yr. | 0.0055046 | 0.0078005 | 0.032594 | 0.057084 | 0.078984 | 0.085528
| SPS1 | CH | Mileage in light duty vehicles | Billion km/yr. | 4.7786 | 4.7671 | 4.7077 | 4.6367 | 4.9978 | 5.4146
| SPS1 | CH | Mileage in light duty vehicles¦Electricity¦Existing electric light duty vehicles | Billion km/yr. | 0.0064561 | 0.0055953 | 0.004304 | 0.002152 | 0 | 0
| SPS1 | CH | Mileage in light duty vehicles¦Electricity¦New electric light duty vehicles | Billion km/yr. | 0.024365 | 0.050442 | 0.12762 | 0.49424 | 1.9945 | 2.9558
| SPS1 | CH | Mileage in light duty vehicles¦Hydrogen¦New fuel cell electric light duty vehicles | Billion km/yr. | 0 | 0 | 0 | 0.091741 | 0.075568 | 0.51093
| SPS1 | CH | Mileage in light duty vehicles¦Motor Gasoline¦Total¦Existing gasoline light duty vehicles | Billion km/yr. | 0.23074 | 0.43167 | 0.15383 | 0.076914 | 0 | 0
| SPS1 | CH | Mileage in light duty vehicles¦Motor Gasoline¦Total¦New gasoline light duty vehicles | Billion km/yr. | 0.12488 | 0.20261 | 0.27047 | 0.28806 | 0.0051833 | 0.0025995
| SPS1 | CH | Mileage in light duty vehicles¦Motor Diesel¦Total¦Existing ICE diesel light duty vehicles | Billion km/yr. | 2.8672 | 1.9931 | 1.5332 | 0.76658 | 0 | 0
| SPS1 | CH | Mileage in light duty vehicles¦Motor Diesel¦Total¦New ICE diesel light duty vehicles | Billion km/yr. | 1.5232 | 1.7956 | 1.9359 | 0.90009 | 0 | 0
| SPS1 | CH | Mileage in light duty vehicles¦Motor Diesel¦Total¦New hybrid diesel light duty vehicles | Billion km/yr. | 0 | 0.28557 | 0.67194 | 1.9986 | 2.8972 | 1.9179
| SPS1 | CH | Mileage in light duty vehicles¦Motor Gas¦Total¦New ICE Gas light duty vehicles | Billion km/yr. | 0.0017646 | 0.0025007 | 0.010449 | 0.0183 | 0.02532 | 0.027418
| SPS1 | CH | Efficiency in light duty vehicles | km/PJ | - | - | - | - | - | -
| SPS1 | CH | Efficiency in light duty vehicles¦Electricity¦Existing electric light duty vehicles | km/PJ | 0.68922 | 0.69565 | 0.70528 | 0.70528 | - | -
| SPS1 | CH | Efficiency in light duty vehicles¦Electricity¦New electric light duty vehicles | km/PJ | 0.68136 | 0.68136 | 0.68136 | 0.68136 | 0.68136 | 0.68136
| SPS1 | CH | Efficiency in light duty vehicles¦Hydrogen¦New fuel cell electric light duty vehicles | km/PJ | - | - | - | 0.52959 | 0.56884 | 0.60286
| SPS1 | CH | Efficiency in light duty vehicles¦Motor Gasoline¦Total¦Existing gasoline light duty vehicles | km/PJ | 0.27758 | 0.28017 | 0.28405 | 0.28405 | - | -
| SPS1 | CH | Efficiency in light duty vehicles¦Motor Gasoline¦Total¦New gasoline light duty vehicles | km/PJ | 0.35123 | 0.35123 | 0.35123 | 0.35123 | 0.35123 | 0.35123
| SPS1 | CH | Efficiency in light duty vehicles¦Motor Diesel¦Total¦Existing ICE diesel light duty vehicles | km/PJ | 0.25904 | 0.26794 | 0.28129 | 0.28129 | - | -
| SPS1 | CH | Efficiency in light duty vehicles¦Motor Diesel¦Total¦New ICE diesel light duty vehicles | km/PJ | 0.34211 | 0.34211 | 0.34211 | 0.34211 | - | -
| SPS1 | CH | Efficiency in light duty vehicles¦Motor Diesel¦Total¦New hybrid diesel light duty vehicles | km/PJ | - | 0.46077 | 0.46077 | 0.46077 | 0.46077 | 0.46077
| SPS1 | CH | Efficiency in light duty vehicles¦Motor Gas¦Total¦New ICE Gas light duty vehicles | km/PJ | 0.32058 | 0.32058 | 0.32058 | 0.32058 | 0.32058 | 0.32058
| SPS1 | CH | Fuel consumption in heavy duty vehicles | PJ/yr. | 24.5124 | 21.3369 | 19.1259 | 16.2408 | 14.1456 | 11.4999
| SPS1 | CH | Fuel consumption in heavy duty vehicles¦Electricity | PJ/yr. | 0.010286 | 0.029676 | 0.082002 | 0.28428 | 1.1726 | 4.0683
| SPS1 | CH | Fuel consumption in heavy duty vehicles¦Electricity¦Existing electric heavy duty vehicles | PJ/yr. | 0 | 0 | 0 | 0 | 0 | 0
| SPS1 | CH | Fuel consumption in heavy duty vehicles¦Electricity¦New electric heavy duty vehicles | PJ/yr. | 0.010286 | 0.029676 | 0.082002 | 0.28428 | 1.1726 | 4.0683
| SPS1 | CH | Fuel consumption in heavy duty vehicles¦Hydrogen | PJ/yr. | 0.0030469 | 0.0090632 | 0.0090719 | 0.052102 | 1.3088 | 2.9548
| SPS1 | CH | Fuel consumption in heavy duty vehicles¦Hydrogen¦New fuel cell electric heavy duty vehicles | PJ/yr. | 0.0030469 | 0.0090632 | 0.0090719 | 0.052102 | 1.3088 | 2.9548
| SPS1 | CH | Fuel consumption in heavy duty vehicles¦Motor Gasoline | PJ/yr. | 0 | 0 | 0 | 0 | 0 | 0
| SPS1 | CH | Fuel consumption in heavy duty vehicles¦Motor Gasoline¦Fossil liquids | PJ/yr. | 0 | 0 | 0 | 0 | 0 | 0
| SPS1 | CH | Fuel consumption in heavy duty vehicles¦Motor Gasoline¦Synthetic liquids | PJ/yr. | 0 | 0 | 0 | 0 | 0 | 0
| SPS1 | CH | Fuel consumption in heavy duty vehicles¦Motor Gasoline¦Synthetic liquids¦Bioliquids¦Ethanol | PJ/yr. | 0 | 0 | 0 | 0 | 0 | 0
| SPS1 | CH | Fuel consumption in heavy duty vehicles¦Motor Gasoline¦Synthetic liquids¦PtL¦PtL Gasoline | PJ/yr. | 0 | 0 | 0 | 0 | 0 | 0
| SPS1 | CH | Fuel consumption in heavy duty vehicles¦Motor Gasoline¦Total¦Existing gasoline heavy duty vehicles | PJ/yr. | 0 | 0 | 0 | 0 | 0 | 0
| SPS1 | CH | Fuel consumption in heavy duty vehicles¦Motor Gasoline¦Total¦New gasoline heavy duty vehicles | PJ/yr. | 0 | 0 | 0 | 0 | 0 | 0
| SPS1 | CH | Fuel consumption in heavy duty vehicles¦Motor Diesel | PJ/yr. | 24.4362 | 21.2833 | 18.9474 | 15.713 | 11.1292 | 3.3513
| SPS1 | CH | Fuel consumption in heavy duty vehicles¦Motor Diesel¦Fossil liquids | PJ/yr. | 23.8481 | 20.7112 | 18.3463 | 15.1476 | 10.6843 | -0.22147
| SPS1 | CH | Fuel consumption in heavy duty vehicles¦Motor Diesel¦Synthetic liquids | PJ/yr. | 0.58813 | 0.57214 | 0.60112 | 0.56539 | 0.44496 | 3.5728
| SPS1 | CH | Fuel consumption in heavy duty vehicles¦Motor Diesel¦Synthetic liquids¦Bioliquids¦Biodiesel | PJ/yr. | 0.58813 | 0.57214 | 0.60112 | 0.56539 | 0.30433 | 0.73659
| SPS1 | CH | Fuel consumption in heavy duty vehicles¦Motor Diesel¦Synthetic liquids¦PtL¦PtL Diesel | PJ/yr. | 0 | 0 | 0 | 0 | 0.14062 | 2.8362
| SPS1 | CH | Fuel consumption in heavy duty vehicles¦Motor Diesel¦Total¦Existing ICE diesel heavy duty vehicles | PJ/yr. | 19.2394 | 15.9235 | 11.4395 | 4.8627 | 0 | 0
| SPS1 | CH | Fuel consumption in heavy duty vehicles¦Motor Diesel¦Total¦New ICE diesel heavy duty vehicles | PJ/yr. | 5.1969 | 0 | 0 | 0 | 0 | 0
| SPS1 | CH | Fuel consumption in heavy duty vehicles¦Motor Diesel¦Total¦New hybrid diesel heavy duty vehicles | PJ/yr. | 0 | 5.3599 | 7.5079 | 10.8502 | 11.1292 | 3.3513
| SPS1 | CH | Fuel consumption in heavy duty vehicles¦Motor Gas | PJ/yr. | 0.062826 | 0.014881 | 0.087426 | 0.1914 | 0.53503 | 1.1254
| SPS1 | CH | Fuel consumption in heavy duty vehicles¦Motor Gas¦Fossil gases | PJ/yr. | 0.058005 | 0.013423 | 0.078529 | 0.19057 | 0.53503 | 1.1254
| SPS1 | CH | Fuel consumption in heavy duty vehicles¦Motor Gas¦Synthetic gases | PJ/yr. | 0.004821 | 0.0014572 | 0.0088967 | 0.00083302 | 0 | 0
| SPS1 | CH | Fuel consumption in heavy duty vehicles¦Motor Gas¦Synthetic gases¦Biogases¦Biogas | PJ/yr. | 0.004821 | 0.0014572 | 0.0088967 | 0.00083302 | 0 | 0
| SPS1 | CH | Fuel consumption in heavy duty vehicles¦Motor Gas¦Synthetic gases¦PtG¦PtG gas | PJ/yr. | 0 | 0 | 0 | 0 | 0 | 0
| SPS1 | CH | Fuel consumption in heavy duty vehicles¦Motor Gas¦Total¦New ICE Gas heavy duty vehicles | PJ/yr. | 0.062826 | 0.014881 | 0.087426 | 0.1914 | 0.53503 | 1.1254
| SPS1 | CH | Mileage in heavy duty vehicles | Billion km/yr. | 2.2034 | 2.2248 | 2.2569 | 2.3104 | 2.5117 | 2.7155
| SPS1 | CH | Mileage in heavy duty vehicles¦Electricity¦Existing electric heavy duty vehicles | Billion km/yr. | 0 | 0 | 0 | 0 | 0 | 0
| SPS1 | CH | Mileage in heavy duty vehicles¦Electricity¦New electric heavy duty vehicles | Billion km/yr. | 0.0027641 | 0.0080394 | 0.022746 | 0.082593 | 0.3675 | 1.3777
| SPS1 | CH | Mileage in heavy duty vehicles¦Hydrogen¦New fuel cell electric heavy duty vehicles | Billion km/yr. | 0.00053156 | 0.0015919 | 0.0015934 | 0.0096787 | 0.26116 | 0.64488
| SPS1 | CH | Mileage in heavy duty vehicles¦Motor Gasoline¦Total¦Existing gasoline heavy duty vehicles | Billion km/yr. | 0 | 0 | 0 | 0 | 0 | 0
| SPS1 | CH | Mileage in heavy duty vehicles¦Motor Gasoline¦Total¦New gasoline heavy duty vehicles | Billion km/yr. | 0 | 0 | 0 | 0 | 0 | 0
| SPS1 | CH | Mileage in heavy duty vehicles¦Motor Diesel¦Total¦Existing ICE diesel heavy duty vehicles | Billion km/yr. | 1.5767 | 1.3375 | 0.99592 | 0.42335 | 0 | 0
| SPS1 | CH | Mileage in heavy duty vehicles¦Motor Diesel¦Total¦New ICE diesel heavy duty vehicles | Billion km/yr. | 0.61688 | 0 | 0 | 0 | 0 | 0
| SPS1 | CH | Mileage in heavy duty vehicles¦Motor Diesel¦Total¦New hybrid diesel heavy duty vehicles | Billion km/yr. | 0 | 0.87616 | 1.2273 | 1.7737 | 1.8193 | 0.54783
| SPS1 | CH | Mileage in heavy duty vehicles¦Motor Gas¦Total¦New ICE Gas heavy duty vehicles | Billion km/yr. | 0.0064851 | 0.0015415 | 0.0093308 | 0.021099 | 0.0638 | 0.14513
| SPS1 | CH | Efficiency in heavy duty vehicles | km/MJ | - | - | - | - | - | -
| SPS1 | CH | Efficiency in heavy duty vehicles¦Electricity¦Existing electric heavy duty vehicles | km/MJ | - | - | - | - | - | -
| SPS1 | CH | Efficiency in heavy duty vehicles¦Electricity¦New electric heavy duty vehicles | km/MJ | 0.26873 | 0.27091 | 0.27738 | 0.29054 | 0.31342 | 0.33864
| SPS1 | CH | Efficiency in heavy duty vehicles¦Hydrogen¦New fuel cell electric heavy duty vehicles | km/MJ | 0.17446 | 0.17564 | 0.17564 | 0.18577 | 0.19954 | 0.21825
| SPS1 | CH | Efficiency in heavy duty vehicles¦Motor Gasoline¦Total¦Existing gasoline heavy duty vehicles | km/MJ | - | - | - | - | - | -
| SPS1 | CH | Efficiency in heavy duty vehicles¦Motor Gasoline¦Total¦New gasoline heavy duty vehicles | km/MJ | - | - | - | - | - | -
| SPS1 | CH | Efficiency in heavy duty vehicles¦Motor Diesel¦Total¦Existing ICE diesel heavy duty vehicles | km/MJ | 0.081954 | 0.083996 | 0.08706 | 0.08706 | - | -
| SPS1 | CH | Efficiency in heavy duty vehicles¦Motor Diesel¦Total¦New ICE diesel heavy duty vehicles | km/MJ | 0.1187 | - | - | - | - | -
| SPS1 | CH | Efficiency in heavy duty vehicles¦Motor Diesel¦Total¦New hybrid diesel heavy duty vehicles | km/MJ | - | 0.16347 | 0.16347 | 0.16347 | 0.16347 | 0.16347
| SPS1 | CH | Efficiency in heavy duty vehicles¦Motor Gas¦Total¦New ICE Gas heavy duty vehicles | km/MJ | 0.10322 | 0.10359 | 0.10673 | 0.11024 | 0.11924 | 0.12896
| SPS1 | CH | Fuel consumption in other transport | PJ/yr. | 28.7433 | 27.3889 | 24.2791 | 19.4833 | 28.081 | 28.9765
| SPS1 | CH | Fuel consumption in other transport¦Electricity | PJ/yr. | 9.207 | 9.8273 | 10.2854 | 10.6063 | 11.7377 | 12.6332
| SPS1 | CH | Fuel consumption in other transport¦Electricity¦Passenger electric rail | PJ/yr. | 7.7047 | 7.9059 | 8.2079 | 8.7118 | 9.7093 | 10.4526
| SPS1 | CH | Fuel consumption in other transport¦Electricity¦Freight electric rail | PJ/yr. | 1.5023 | 1.5904 | 1.7465 | 1.8945 | 2.0284 | 2.1806
| SPS1 | CH | Fuel consumption in other transport¦Electricity¦Other electric transport | PJ/yr. | 0 | 0.331 | 0.331 | 0 | 0 | 0
| SPS1 | CH | Fuel consumption in other transport¦Hydrogen | PJ/yr. | 0 | 0 | 0 | 0 | 0 | 0
| SPS1 | CH | Fuel consumption in other transport¦Hydrogen¦Passenger hydrogen rail | PJ/yr. | 0 | 0 | 0 | 0 | 0 | 0
| SPS1 | CH | Fuel consumption in other transport¦Hydrogen¦Freight hydrogen rail | PJ/yr. | 0 | 0 | 0 | 0 | 0 | 0
| SPS1 | CH | Fuel consumption in other transport¦Hydrogen¦Other hydrogen transport | PJ/yr. | 0 | 0 | 0 | 0 | 0 | 0
| SPS1 | CH | Fuel consumption in other transport¦Motor Gasoline | PJ/yr. | 1.7598 | 0 | 0 | 0 | 0 | 0
| SPS1 | CH | Fuel consumption in other transport¦Motor Gasoline¦Fossil liquids | PJ/yr. | 1.6635 | 0 | 0 | 0 | 0 | 0
| SPS1 | CH | Fuel consumption in other transport¦Motor Gasoline¦Synthetic liquids | PJ/yr. | 0.096332 | 0 | 0 | 0 | 0 | 0
| SPS1 | CH | Fuel consumption in other transport¦Motor Gasoline¦Synthetic liquids¦Bioliquids¦Ethanol | PJ/yr. | 0.096332 | 0 | 0 | 0 | 0 | 0
| SPS1 | CH | Fuel consumption in other transport¦Motor Gasoline¦Synthetic liquids¦PtL¦PtL Gasoline | PJ/yr. | 0 | 0 | 0 | 0 | 0 | 0
| SPS1 | CH | Fuel consumption in other transport¦Motor Gasoline¦Total¦Other gasoline transport | PJ/yr. | 1.7598 | 0 | 0 | 0 | 0 | 0
| SPS1 | CH | Fuel consumption in other transport¦Motor Diesel | PJ/yr. | 17.7765 | 17.5616 | 13.9937 | 8.877 | 16.3433 | 16.3433
| SPS1 | CH | Fuel consumption in other transport¦Motor Diesel¦Fossil liquids | PJ/yr. | 17.3486 | 17.0895 | 13.5498 | 8.5576 | 15.6899 | -1.08
| SPS1 | CH | Fuel consumption in other transport¦Motor Diesel¦Synthetic liquids | PJ/yr. | 0.42785 | 0.4721 | 0.44396 | 0.31942 | 0.65342 | 17.4233
| SPS1 | CH | Fuel consumption in other transport¦Motor Diesel¦Synthetic liquids¦Bioliquids¦Biodiesel | PJ/yr. | 0.42785 | 0.4721 | 0.44396 | 0.31942 | 0.44692 | 3.5921
| SPS1 | CH | Fuel consumption in other transport¦Motor Diesel¦Synthetic liquids¦PtL¦PtL Diesel | PJ/yr. | 0 | 0 | 0 | 0 | 0.20651 | 13.8312
| SPS1 | CH | Fuel consumption in other transport¦Motor Diesel¦Total¦Passenger diesel rail | PJ/yr. | 0 | 0 | 0 | 0 | 0 | 0
| SPS1 | CH | Fuel consumption in other transport¦Motor Diesel¦Total¦Freight diesel rail | PJ/yr. | 0.39609 | 0.27726 | 0 | 0 | 0 | 0
| SPS1 | CH | Fuel consumption in other transport¦Motor Diesel¦Total¦Other diesel transport | PJ/yr. | 17.3804 | 17.2843 | 13.9937 | 8.877 | 16.3433 | 16.3433
| SPS1 | CH | Other transport mileage | - | - | - | - | - | - | -
| SPS1 | CH | Other transport mileage¦Electricity¦Passenger electric rail | Billion km/yr. | 0.195 | 0.20003 | 0.20759 | 0.22017 | 0.24503 | 0.2634
| SPS1 | CH | Other transport mileage¦Electricity¦Freight electric rail | Billion km/yr. | 0.025095 | 0.026566 | 0.029173 | 0.031646 | 0.033882 | 0.036425
| SPS1 | CH | Other transport mileage¦Electricity¦Other electric transport | PJ/yr. | 0 | 0.81671 | 0.81671 | 0 | 0 | 0
| SPS1 | CH | Other transport mileage¦Hydrogen¦Passenger hydrogen rail | Billion km/yr. | 0 | 0 | 0 | 0 | 0 | 0
| SPS1 | CH | Other transport mileage¦Hydrogen¦Freight hydrogen rail | Billion km/yr. | 0 | 0 | 0 | 0 | 0 | 0
| SPS1 | CH | Other transport mileage¦Hydrogen¦Other hydrogen transport | PJ/yr. | 0 | 0 | 0 | 0 | 0 | 0
| SPS1 | CH | Other transport mileage¦Motor Gasoline¦Total¦Other gasoline transport | PJ/yr. | 1.5951 | 0 | 0 | 0 | 0 | 0
| SPS1 | CH | Other transport mileage¦Motor Diesel¦Total¦Passenger diesel rail | Billion km/yr. | 0 | 0 | 0 | 0 | 0 | 0
| SPS1 | CH | Other transport mileage¦Motor Diesel¦Total¦Freight diesel rail | Billion km/yr. | 0.0016054 | 0.0011238 | 0 | 0 | 0 | 0
| SPS1 | CH | Other transport mileage¦Motor Diesel¦Total¦Other diesel transport | PJ/yr. | 17.1765 | 17.0816 | 13.8296 | 8.7729 | 16.1516 | 16.1516
| SPS1 | CH | Other transport efficiency | - | - | - | - | - | - | -
| SPS1 | CH | Other transport efficiency¦Electricity¦Passenger electric rail | km/MJ | 0.025309 | 0.025302 | 0.025291 | 0.025273 | 0.025236 | 0.0252
| SPS1 | CH | Other transport efficiency¦Electricity¦Freight electric rail | km/MJ | 0.016704 | 0.016704 | 0.016704 | 0.016704 | 0.016704 | 0.016704
| SPS1 | CH | Other transport efficiency¦Electricity¦Other electric transport | % | - | 2.4674 | 2.4674 | - | - | -
| SPS1 | CH | Other transport efficiency¦Hydrogen¦Passenger hydrogen rail | km/MJ | - | - | - | - | - | -
| SPS1 | CH | Other transport efficiency¦Hydrogen¦Freight hydrogen rail | km/MJ | - | - | - | - | - | -
| SPS1 | CH | Other transport efficiency¦Hydrogen¦Other hydrogen transport | % | - | - | - | - | - | -
| SPS1 | CH | Other transport efficiency¦Motor Gasoline¦Total¦Other gasoline transport | % | 90.64% | - | - | - | - | -
| SPS1 | CH | Other transport efficiency¦Motor Diesel¦Total¦Passenger diesel rail | km/MJ | - | - | - | - | - | -
| SPS1 | CH | Other transport efficiency¦Motor Diesel¦Total¦Freight diesel rail | km/MJ | 0.0040531 | 0.0040531 | - | - | - | -
| SPS1 | CH | Other transport efficiency¦Motor Diesel¦Total¦Other diesel transport | % | 98.83% | 98.83% | 98.83% | 98.83% | 98.83% | 98.83%
| SPS1 | CH | Direct CO2 emissions from fuel combustion and industrial processes | Mt/yr. | 34.7267 | 32.2986 | 28.4777 | 21.5519 | 13.8982 | 2.5082e-07
| SPS1 | CH | Direct CO2 emissions from fuel combustion and industrial processes¦CO2¦Power generation | Mt/yr. | 2.5723 | 2.3469 | 2.3579 | 2.3816 | 2.0404 | -0.047966
| SPS1 | CH | Direct CO2 emissions from fuel combustion and industrial processes¦CO2¦Synthetic fuel production | Mt/yr. | 0 | 0 | 0 | 0.51204 | 1.83 | -1.4748
| SPS1 | CH | Direct CO2 emissions from fuel combustion and industrial processes¦CO2¦Industry | Mt/yr. | 6.5231 | 6.0998 | 5.5556 | 4.7118 | 3.4197 | -0.39632
| SPS1 | CH | Direct CO2 emissions from fuel combustion and industrial processes¦CO2¦Industry¦fuel combustion | Mt/yr. | 4.4025 | 3.9038 | 3.4642 | 2.7248 | 1.512 | -0.57926
| SPS1 | CH | Direct CO2 emissions from fuel combustion and industrial processes¦CO2¦Industry¦Industrial processes | Mt/yr. | 2.1206 | 2.196 | 2.0915 | 1.987 | 1.9077 | 0.18294
| SPS1 | CH | Direct CO2 emissions from fuel combustion and industrial processes¦CO2¦Services | Mt/yr. | 3.7896 | 3.6643 | 2.6439 | 1.9011 | 0.95713 | 0.40786
| SPS1 | CH | Direct CO2 emissions from fuel combustion and industrial processes¦CO2¦Residential | Mt/yr. | 7.1722 | 6.4636 | 5.46 | 3.6698 | 1.8268 | 0.9007
| SPS1 | CH | Direct CO2 emissions from fuel combustion and industrial processes¦CO2¦Transport | Mt/yr. | 14.6694 | 13.724 | 12.4602 | 8.3756 | 3.8242 | 0.61047
| SPS1 | CH | Direct CO2 emissions from fuel combustion and industrial processes¦CO2¦CO2 captured in power generation | Mt/yr. | 0 | 0 | 0 | 0 | 0.36495 | 2.4773
| SPS1 | CH | Direct CO2 emissions from fuel combustion and industrial processes¦CO2¦CO2 captured in industry | Mt/yr. | 0 | 0 | 0 | 0 | 0.43923 | 3.301
| SPS1 | CH | Direct CO2 emissions from fuel combustion and industrial processes¦CO2¦CO2 captured in hydrogen | Mt/yr. | 0 | 0 | 0 | 0 | 0 | 2.3676
| SPS1 | CH | Direct CO2 emissions from fuel combustion and industrial processes¦CO2¦CO2 captured in biogases/bioliquids | Mt/yr. | 0 | 0 | 0 | 0 | 0 | 0.6183
| SPS1 | CH | Direct CO2 emissions from fuel combustion and industrial processes¦CO2¦Direct air capture | Mt/yr. | 0 | 0 | 0 | 0 | 0 | 0
| SPS1 | CH | CO2 storage and utilisation | Mt/yr. | 0 | 0 | 0 | 0 | 0.80418 | 8.7642
| SPS1 | CH | CO2 storage and utilisation¦CO2¦Domestic sequestration | Mt/yr. | 0 | 0 | 0 | 0 | 0.68149 | 1.9915
| SPS1 | CH | CO2 storage and utilisation¦CO2¦Domestic utilisation | Mt/yr. | 0 | 0 | 0 | 0 | 0.12269 | 0.53459
| SPS1 | CH | CO2 storage and utilisation¦CO2¦Exported | Mt/yr. | 0 | 0 | 0 | 0 | 0 | 6.2381
| SPS1 | CH | Direct air capture | - | - | - | - | - | - | -
| SPS1 | CH | Direct air capture¦Energy consumption | PJ/yr. | 0 | 0 | 0 | 0 | 0 | 0
| SPS1 | CH | Direct air capture¦Energy consumption¦Electricity | PJ/yr. | 0 | 0 | 0 | 0 | 0 | 0
| SPS1 | CH | Direct air capture¦Energy consumption¦Heat | PJ/yr. | 0 | 0 | 0 | 0 | 0 | 0
| SPS1 | CH | Direct air capture¦CO2 captured | Mt/yr. | 0 | 0 | 0 | 0 | 0 | 0
| SPS1 | CH | Primary Energy Consumption | PJ/yr. | 963.3195 | 956.4428 | 848.8518 | 810.9306 | 693.671 | 602.5685
| SPS1 | CH | Primary Energy Consumption¦Coal | PJ/yr. | 3.66 | 3.5607 | 3.2375 | 0.00036451 | 0 | 0
| SPS1 | CH | Primary Energy Consumption¦Oil | PJ/yr. | 312.451 | 285.047 | 241.6442 | 145.269 | 67.4473 | 26.1123
| SPS1 | CH | Primary Energy Consumption¦Oil¦Fossil liquids | PJ/yr. | 305.5377 | 277.6252 | 234.7435 | 139.3071 | 57.5652 | 0
| SPS1 | CH | Primary Energy Consumption¦Oil¦Fossil liquids¦Light fuel oil | PJ/yr. | 101.7206 | 90.9774 | 67.1833 | 31.7208 | 7.802 | 0
| SPS1 | CH | Primary Energy Consumption¦Oil¦Fossil liquids¦Heavy fuel oil | PJ/yr. | 2.7764 | 0 | 0 | 0 | 0 | 0
| SPS1 | CH | Primary Energy Consumption¦Oil¦Fossil liquids¦Motor Diesel | PJ/yr. | 122.2647 | 109.1492 | 92.0262 | 64.6259 | 42.3507 | 0
| SPS1 | CH | Primary Energy Consumption¦Oil¦Fossil liquids¦Motor Gasoline | PJ/yr. | 77.6666 | 76.0934 | 73.685 | 40.9748 | 7.1659 | 0
| SPS1 | CH | Primary Energy Consumption¦Oil¦Fossil liquids¦Kerosene (excl. international aviation) | PJ/yr. | 1.1094 | 1.4052 | 1.849 | 1.9855 | 0.24664 | 0
| SPS1 | CH | Primary Energy Consumption¦Oil¦Synthetic liquids | PJ/yr. | 6.9133 | 7.4218 | 6.9007 | 5.9619 | 9.882 | 26.1123
| SPS1 | CH | Primary Energy Consumption¦Oil¦Synthetic liquids¦Total¦Motor diesel | PJ/yr. | 2.4791 | 3.0152 | 2.6336 | 3.2697 | 3.2697 | 20.3319
| SPS1 | CH | Primary Energy Consumption¦Oil¦Synthetic liquids¦Total¦Motor Gasoline | PJ/yr. | 4.4341 | 4.4066 | 4.2671 | 2.6922 | 6.6123 | 5.7804
| SPS1 | CH | Primary Energy Consumption¦Oil¦Synthetic liquids¦Bioliquids¦Total | PJ/yr. | 6.9133 | 7.4218 | 6.9007 | 5.9619 | 7.7038 | 9.0501
| SPS1 | CH | Primary Energy Consumption¦Oil¦Synthetic liquids¦Bioliquids¦Biodiesel | PJ/yr. | 2.4791 | 3.0152 | 2.6336 | 3.2697 | 3.2697 | 3.2697
| SPS1 | CH | Primary Energy Consumption¦Oil¦Synthetic liquids¦Bioliquids¦Ethanol | PJ/yr. | 4.4341 | 4.4066 | 4.2671 | 2.6922 | 4.4341 | 5.7804
| SPS1 | CH | Primary Energy Consumption¦Oil¦Synthetic liquids¦PtL | PJ/yr. | 0 | 0 | 0 | 0 | 2.1782 | 17.0622
| SPS1 | CH | Primary Energy Consumption¦Oil¦Synthetic liquids¦PtL¦PtL Diesel | PJ/yr. | 0 | 0 | 0 | 0 | 1.3786e-08 | 17.0622
| SPS1 | CH | Primary Energy Consumption¦Oil¦Synthetic liquids¦PtL¦PtL Gasoline | PJ/yr. | 0 | 0 | 0 | 0 | 2.1782 | 0
| SPS1 | CH | Primary Energy Consumption¦Oil¦Synthetic liquids¦PtL¦PtL Kerosene | PJ/yr. | 0 | 0 | 0 | 0 | 0 | 0
| SPS1 | CH | Primary Energy Consumption¦Gas | PJ/yr. | 116.9256 | 107.2365 | 98.3793 | 109.5122 | 93.632 | 54.8982
| SPS1 | CH | Primary Energy Consumption¦Gas¦Fossil gases¦Total | PJ/yr. | 116.9256 | 106.72 | 97.4796 | 107.6738 | 91.9025 | 54.8982
| SPS1 | CH | Primary Energy Consumption¦Gas¦Fossil gases¦Natural gas | PJ/yr. | 116.9256 | 106.72 | 97.4796 | 107.6738 | 91.9025 | 54.8982
| SPS1 | CH | Primary Energy Consumption¦Gas¦Fossil gases¦Liquified Natural Gas | PJ/yr. | 0 | 0 | 0 | 0 | 0 | 0
| SPS1 | CH | Primary Energy Consumption¦Gas¦Synthetic gases | PJ/yr. | 0 | 0.5165 | 0.89966 | 1.8384 | 1.7295 | 0
| SPS1 | CH | Primary Energy Consumption¦Gas¦Synthetic gases¦Biogases | PJ/yr. | 0 | 0.5165 | 0.89966 | 1.8384 | 1.7295 | 0
| SPS1 | CH | Primary Energy Consumption¦Gas¦Synthetic gases¦Biogases¦Biogas | PJ/yr. | 0 | 0.5165 | 0.89966 | 1.8384 | 1.7295 | 0
| SPS1 | CH | Primary Energy Consumption¦Gas¦Synthetic gases¦PtG | PJ/yr. | 0 | 0 | 0 | 0 | 0 | 0
| SPS1 | CH | Primary Energy Consumption¦Gas¦Synthetic gases¦PtG¦PtG gas | PJ/yr. | 0 | 0 | 0 | 0 | 0 | 0
| SPS1 | CH | Primary Energy Consumption¦Nuclear fuel | PJ/yr. | 250.9482 | 253.3001 | 176.9975 | 189.3825 | 98.9455 | 0
| SPS1 | CH | Primary Energy Consumption¦Electricity | PJ/yr. | -20.01 | 15.979 | -4.1503 | -4.7606 | 18.728 | 13.801
| SPS1 | CH | Primary Energy Consumption¦Hydrogen | PJ/yr. | 0 | 0 | 0 | 0 | 0.47219 | 1.4251
| SPS1 | CH | Primary Energy Consumption¦Wood | PJ/yr. | 44.77 | 47.2609 | 47.2609 | 47.2609 | 47.2609 | 63.7557
| SPS1 | CH | Primary Energy Consumption¦Wood¦Waste wood | PJ/yr. | 10.1823 | 11.153 | 12.6089 | 15.0354 | 17.4619 | 17.4619
| SPS1 | CH | Primary Energy Consumption¦Wood¦Wood residues | PJ/yr. | 7.4592 | 8.003 | 8.8188 | 10.1783 | 10.2308 | 7.6166
| SPS1 | CH | Primary Energy Consumption¦Wood¦Wood from landscape maintenance | PJ/yr. | 2.6225 | 3.265 | 4.2287 | 5.8349 | 6.3806 | 4.2597
| SPS1 | CH | Primary Energy Consumption¦Wood¦Wood from Forest (hard wood) | PJ/yr. | 24.5059 | 24.8399 | 21.6045 | 16.2123 | 13.1876 | 34.4175
| SPS1 | CH | Primary Energy Consumption¦Waste | PJ/yr. | 69.3928 | 69.6634 | 69.5431 | 68.821 | 68.9405 | 69.3842
| SPS1 | CH | Primary Energy Consumption¦Waste¦Non renewable waste | PJ/yr. | 35.6117 | 35.8824 | 35.762 | 35.04 | 35.1594 | 35.6032
| SPS1 | CH | Primary Energy Consumption¦Waste¦Renewable waste | PJ/yr. | 33.781 | 33.781 | 33.781 | 33.781 | 33.781 | 33.781
| SPS1 | CH | Primary Energy Consumption¦Manure | PJ/yr. | 3.7981 | 9.8256 | 9.8256 | 12.0666 | 12.3385 | 18
| SPS1 | CH | Primary Energy Consumption¦Hydro | PJ/yr. | 149.4305 | 125.604 | 141.2667 | 150.3127 | 151.1877 | 151.9869
| SPS1 | CH | Primary Energy Consumption¦Hydro¦Large hydro | PJ/yr. | 66.7457 | 49.7988 | 66.5925 | 70.2367 | 73.0203 | 69.6501
| SPS1 | CH | Primary Energy Consumption¦Hydro¦Run-of-river hydro | PJ/yr. | 66.6324 | 55.764 | 65.5475 | 64.4626 | 62.2929 | 65.6631
| SPS1 | CH | Primary Energy Consumption¦Hydro¦Pump storage | PJ/yr. | 16.0524 | 20.0412 | 9.1266 | 15.6135 | 15.8745 | 16.6737
| SPS1 | CH | Primary Energy Consumption¦Solar | PJ/yr. | 12.5564 | 16.5234 | 23.8597 | 30.8998 | 46.1808 | 102.8693
| SPS1 | CH | Primary Energy Consumption¦Wind | PJ/yr. | 0.524 | 0.5508 | 1.9354 | 2.7524 | 7.7398 | 15.48
| SPS1 | CH | Primary Energy Consumption¦Ambient heat | PJ/yr. | 18.873 | 21.8914 | 39.0524 | 59.4136 | 80.7979 | 84.8559
| SPS1 | CH | Primary Energy Consumption¦Geothermal | PJ/yr. | 0 | 0 | 0 | 0 | 0 | 0
| SPS1 | CH | Electricity generation capacity | GWe/yr. | 22.2816 | 24.5244 | 26.4104 | 28.2421 | 32.6193 | 48.7137
| SPS1 | CH | Electricity generation capacity¦Nuclear Fuel | GWe/yr. | 3.0806 | 3.0806 | 2.3506 | 2.342 | 1.2357 | 0
| SPS1 | CH | Electricity generation capacity¦Nuclear Fuel¦Nuclear power plants | GWe/yr. | 3.0806 | 3.0806 | 2.3506 | 2.342 | 1.2357 | 0
| SPS1 | CH | Electricity generation capacity¦Hydro | GWe/yr. | 15.4036 | 16.1175 | 16.557 | 16.636 | 16.8062 | 17.2859
| SPS1 | CH | Electricity generation capacity¦Hydro¦Hydro Large | GWe/yr. | 7.3394 | 7.3394 | 7.3394 | 7.4147 | 7.5849 | 7.6707
| SPS1 | CH | Electricity generation capacity¦Hydro¦Hydro Run of River | GWe/yr. | 4.7247 | 4.8071 | 4.8581 | 4.8618 | 4.8619 | 5.2557
| SPS1 | CH | Electricity generation capacity¦Hydro¦Pump storage | GWe/yr. | 3.3394 | 3.971 | 4.3595 | 4.3595 | 4.3595 | 4.3595
| SPS1 | CH | Electricity generation capacity¦Oil | GWe/yr. | 0.015634 | 0.006399 | 0.010611 | 0.010611 | 1.42e-07 | 1.1289e-08
| SPS1 | CH | Electricity generation capacity¦Oil¦Peak devices | GWe/yr. | 0.0063285 | 9.0231e-08 | 9.017e-08 | 9.0131e-08 | 1.0138e-07 | 1.1289e-08
| SPS1 | CH | Electricity generation capacity¦Oil¦CHP Oil (for District Heating) | GWe/yr. | 0.001 | 3.0372e-08 | 3.0136e-08 | 2.9663e-08 | 1.0332e-08 | 0
| SPS1 | CH | Electricity generation capacity¦Oil¦Industrial CHPs oil | GWe/yr. | 0.0083053 | 0.0063989 | 0.010611 | 0.010611 | 3.0288e-08 | 0
| SPS1 | CH | Electricity generation capacity¦Gas | GWe/yr. | 0.2241 | 0.41955 | 0.26837 | 0.53504 | 0.76427 | 0.55134
| SPS1 | CH | Electricity generation capacity¦Gas¦Gas turbines combined cycle | GWe/yr. | 0 | 0 | 0 | 0 | 0.061843 | 0.061843
| SPS1 | CH | Electricity generation capacity¦Gas¦Gas turbines open cycle | GWe/yr. | 0 | 0.25 | 0.037539 | 0.037539 | 0.03908 | 0.11034
| SPS1 | CH | Electricity generation capacity¦Gas¦Gas turbines combined cycle CCS | GWe/yr. | 0 | 0 | 0 | 0 | 2.0578e-08 | 1.3649e-07
| SPS1 | CH | Electricity generation capacity¦Gas¦CHP Gas (for District Heating) | GWe/yr. | 0.043008 | 0 | 3.5613e-08 | 0.013095 | 0.00618 | 1.4085e-08
| SPS1 | CH | Electricity generation capacity¦Gas¦CHP Fuel Cell Gas (for District Heating) | GWe/yr. | 0 | 0 | 0 | 0 | 0.0085652 | 0.051616
| SPS1 | CH | Electricity generation capacity¦Gas¦Industrial CHPs gas | GWe/yr. | 0.06335 | 0.046854 | 0.046854 | 0.08076 | 0.080214 | 0.019609
| SPS1 | CH | Electricity generation capacity¦Gas¦Industrial CHPs gas (CCS) | GWe/yr. | 0 | 0 | 0 | 0 | 1.7292e-08 | 2.7828e-08
| SPS1 | CH | Electricity generation capacity¦Gas¦Industrial CHPs fuel cells (gas reformer) | GWe/yr. | 0 | 0 | 0 | 0 | 0 | 0
| SPS1 | CH | Electricity generation capacity¦Gas¦Residential single family CHPs gas | GWe/yr. | 0.0009981 | 0.00073235 | 0.046474 | 0.076237 | 0.15377 | 0.087136
| SPS1 | CH | Electricity generation capacity¦Gas¦Residential single family CHPs fuel cells gas | GWe/yr. | 0 | 0 | 0 | 0 | 0 | 0
| SPS1 | CH | Electricity generation capacity¦Gas¦Residential multi family CHPs gas | GWe/yr. | 0.00835 | 8.8959e-05 | 0.023666 | 0.11375 | 0.14021 | 0.044542
| SPS1 | CH | Electricity generation capacity¦Gas¦Residential multi family CHPs fuel cells gas | GWe/yr. | 0 | 0 | 0 | 0 | 0 | 0
| SPS1 | CH | Electricity generation capacity¦Gas¦Services sectors CHPs (bio)gas | GWe/yr. | 0.073513 | 0.085144 | 0.085144 | 0.085144 | 0.085144 | 0.085144
| SPS1 | CH | Electricity generation capacity¦Gas¦Services sectors CHPs gas | GWe/yr. | 0.034884 | 0.036731 | 0.028695 | 0.12852 | 0.18927 | 0.091118
| SPS1 | CH | Electricity generation capacity¦Gas¦Services sectors CHPs fuel cells (gas reformer) | GWe/yr. | 0 | 0 | 0 | 0 | 0 | 0
| SPS1 | CH | Electricity generation capacity¦Wastes | GWe/yr. | 0.3799 | 0.36632 | 0.38598 | 0.36003 | 0.39062 | 0.50377
| SPS1 | CH | Electricity generation capacity¦Wastes¦Wastes Incineration (electric only) | GWe/yr. | 0.28172 | 0.28172 | 0.30146 | 0.27599 | 0.27365 | 0.19212
| SPS1 | CH | Electricity generation capacity¦Wastes¦Wastes Incineration (electric only) CCS | GWe/yr. | 0 | 0 | 0 | 0 | 0.028901 | 0.16578
| SPS1 | CH | Electricity generation capacity¦Wastes¦CHP Wastes (for District Heating) | GWe/yr. | 0.076766 | 0.070564 | 0.07049 | 0.07049 | 0.064359 | 0.03149
| SPS1 | CH | Electricity generation capacity¦Wastes¦CHP Wastes (for District Heating) CCS | GWe/yr. | 0 | 0 | 0 | 0 | 0.0078973 | 0.055578
| SPS1 | CH | Electricity generation capacity¦Wastes¦Industrial CHPs wastes | GWe/yr. | 0.021409 | 0.014037 | 0.014037 | 0.013546 | 0.012589 | 2.7988e-09
| SPS1 | CH | Electricity generation capacity¦Wastes¦Industrial CHPs wastes CCS | GWe/yr. | 0 | 0 | 0 | 0 | 0.0032232 | 0.058809
| SPS1 | CH | Electricity generation capacity¦Wood | GWe/yr. | 0.016051 | 0.015965 | 0.054418 | 0.057529 | 0.16298 | 0.28679
| SPS1 | CH | Electricity generation capacity¦Wood¦CHP Wood (for District Heating) | GWe/yr. | 0.0096738 | 1.5378e-08 | 1.5377e-08 | 1.5374e-08 | 0.0198 | 0.054718
| SPS1 | CH | Electricity generation capacity¦Wood¦Biomass with CCS (BECCS) | GWe/yr. | 0 | 0 | 0 | 0 | 0 | 0.023451
| SPS1 | CH | Electricity generation capacity¦Wood¦Industrial CHPs wood | GWe/yr. | 0.0063771 | 0.015965 | 0.054418 | 0.057529 | 0.10106 | 0.080479
| SPS1 | CH | Electricity generation capacity¦Wood¦Industrial CHPs wood (CCS) | GWe/yr. | 0 | 0 | 0 | 0 | 0.042122 | 0.12814
| SPS1 | CH | Electricity generation capacity¦Wood¦Residential single family CHPs wood | GWe/yr. | 0 | 0 | 0 | 0 | 0 | 0
| SPS1 | CH | Electricity generation capacity¦Wood¦Residential multi family CHPs wood | GWe/yr. | 0 | 0 | 0 | 0 | 0 | 0
| SPS1 | CH | Electricity generation capacity¦Wood¦Services sectors CHPs wood | GWe/yr. | 0 | 0 | 0 | 0 | 0 | 0
| SPS1 | CH | Electricity generation capacity¦Wind | GWe/yr. | 0.08712 | 0.091576 | 0.32177 | 0.45761 | 1.2868 | 2.5737
| SPS1 | CH | Electricity generation capacity¦Wind¦Wind turbines | GWe/yr. | 0.08712 | 0.091576 | 0.32177 | 0.45761 | 1.2868 | 2.5737
| SPS1 | CH | Electricity generation capacity¦Solar | GWe/yr. | 2.9747 | 4.3709 | 6.406 | 7.7056 | 11.6696 | 25.9759
| SPS1 | CH | Electricity generation capacity¦Solar¦Solar PV (large scale) | GWe/yr. | 0 | 0 | 0 | 0.068624 | 0.4097 | 1.6913
| SPS1 | CH | Electricity generation capacity¦Solar¦Solar PV (Industry) | GWe/yr. | 1.1186 | 1.6529 | 3.0612 | 4.0016 | 7.6109 | 18.0517
| SPS1 | CH | Electricity generation capacity¦Solar¦Solar PV (Residential single family) | GWe/yr. | 0.67886 | 1.1559 | 1.2892 | 1.2523 | 0.44628 | 2.523e-07
| SPS1 | CH | Electricity generation capacity¦Solar¦Solar PV (Residential multi family) | GWe/yr. | 0.27425 | 0.43895 | 0.88047 | 1.0207 | 1.3718 | 3.7723
| SPS1 | CH | Electricity generation capacity¦Solar¦Solar PV (Services) | GWe/yr. | 0.90293 | 1.1231 | 1.1752 | 1.3624 | 1.8309 | 2.4606
| SPS1 | CH | Electricity generation capacity¦Geothermal | GWe/yr. | 0 | 0 | 0 | 0 | 1.8476e-08 | 4.4939e-08
| SPS1 | CH | Electricity generation capacity¦Geothermal¦Deep geothermal | GWe/yr. | 0 | 0 | 0 | 0 | 1.8476e-08 | 4.4939e-08
| SPS1 | CH | Electricity generation capacity¦Hydrogen | GWe/yr. | 0 | 0 | 0 | 0 | 0.12046 | 0.070662
| SPS1 | CH | Electricity generation capacity¦Hydrogen¦CHP Fuel Cell Hydrogen (for District Heating) | GWe/yr. | 0 | 0 | 0 | 0 | 2.0217e-06 | 2.0217e-06
| SPS1 | CH | Electricity generation capacity¦Hydrogen¦Industrial CHPs fuel cells (hydrogen) | GWe/yr. | 0 | 0 | 0 | 0 | 0.12046 | 0.07066
| SPS1 | CH | Electricity generation capacity¦Hydrogen¦Services sectors CHPs fuel cells (hydrogen) | GWe/yr. | 0 | 0 | 0 | 0 | 0 | 0
| SPS1 | CH | Electricity generation capacity¦Electricity storage (non hydro) | GWe/yr. | 0.10002 | 0.055661 | 0.055661 | 0.13774 | 0.18273 | 1.4656
| SPS1 | CH | Electricity generation capacity¦Electricity storage (non hydro)¦CAES | GWe/yr. | 0.1 | 0.055646 | 0.055646 | 0.055646 | 0.055646 | 0.1
| SPS1 | CH | Electricity generation capacity¦Electricity storage (non hydro)¦Battery storage large size centralised | GWe/yr. | 1.889e-08 | 1.889e-08 | 1.889e-08 | 1.3822e-08 | 3.7286e-08 | 1.0785
| SPS1 | CH | Electricity generation capacity¦Electricity storage (non hydro)¦Battery storage medium size centralised | GWe/yr. | 1.3862e-08 | 1.3862e-08 | 1.3862e-08 | 1.0143e-08 | 1.5767e-08 | 2.4324e-07
| SPS1 | CH | Electricity generation capacity¦Electricity storage (non hydro)¦Batteries in industry | GWe/yr. | 2.1437e-06 | 2.1437e-06 | 2.1437e-06 | 8.1219e-08 | 1.4767e-07 | 1.0396e-07
| SPS1 | CH | Electricity generation capacity¦Electricity storage (non hydro)¦Batteries in residential single family houses | GWe/yr. | 5.5293e-06 | 5.5293e-06 | 5.5293e-06 | 0.041094 | 0.036237 | 0.14353
| SPS1 | CH | Electricity generation capacity¦Electricity storage (non hydro)¦Batteries in residential multi-family houses | GWe/yr. | 5.5293e-06 | 5.5293e-06 | 5.5293e-06 | 0.040997 | 0.090848 | 0.14361
| SPS1 | CH | Electricity generation capacity¦Electricity storage (non hydro)¦Batteries in Services sector | GWe/yr. | 2.4025e-06 | 2.4025e-06 | 2.4025e-06 | 8.1323e-08 | 1.3002e-07 | 8.38e-08
| SPS1 | CH | Space and water heat boiler capacity in Residential sector | GWth/yr. | 11.1638 | 11.7134 | 11.7781 | 13.0365 | 9.2101 | 9.2094
| SPS1 | CH | Space and water heat boiler capacity in Residential sector¦Space heating | GWth/yr. | 9.3028 | 9.7398 | 9.5143 | 10.4378 | 7.0652 | 6.9021
| SPS1 | CH | Space and water heat boiler capacity in Residential sector¦Space heating¦Electricty | GWth/yr. | 2.1117 | 2.4364 | 2.5315 | 3.4468 | 4.5232 | 4.6461
| SPS1 | CH | Space and water heat boiler capacity in Residential sector¦Space heating¦Electricty¦Electric boiler | GWth/yr. | 0.67257 | 0.72352 | 0.16382 | 0.03595 | 0.00016547 | 7.1973e-05
| SPS1 | CH | Space and water heat boiler capacity in Residential sector¦Space heating¦Electricty¦Heat pump electric | GWth/yr. | 1.4391 | 1.7129 | 2.3677 | 3.4108 | 4.5231 | 4.6461
| SPS1 | CH | Space and water heat boiler capacity in Residential sector¦Space heating¦Oil | GWth/yr. | 3.4074 | 3.1416 | 2.1397 | 2.0264 | 0.14845 | 0.0070256
| SPS1 | CH | Space and water heat boiler capacity in Residential sector¦Space heating¦Oil¦Light fuel oil boiler | GWth/yr. | 3.4074 | 3.1416 | 2.1397 | 2.0264 | 0.14845 | 0.0070256
| SPS1 | CH | Space and water heat boiler capacity in Residential sector¦Space heating¦Gas | GWth/yr. | 2.7688 | 3.0153 | 3.847 | 3.9117 | 1.3019 | 0.94433
| SPS1 | CH | Space and water heat boiler capacity in Residential sector¦Space heating¦Gas¦Gas boiler | GWth/yr. | 2.7688 | 3.0153 | 2.8444 | 2.8444 | 0.47883 | 0.3049
| SPS1 | CH | Space and water heat boiler capacity in Residential sector¦Space heating¦Gas¦Heat pump gas | GWth/yr. | 0 | 0 | 1.0025 | 1.0672 | 0.82311 | 0.63944
| SPS1 | CH | Space and water heat boiler capacity in Residential sector¦Space heating¦Coal | GWth/yr. | 0.007 | 0.007 | 0.0015094 | 2.3094e-05 | 0 | 0
| SPS1 | CH | Space and water heat boiler capacity in Residential sector¦Space heating¦Coal¦Coal boiler | GWth/yr. | 0.007 | 0.007 | 0.0015094 | 2.3094e-05 | 0 | 0
| SPS1 | CH | Space and water heat boiler capacity in Residential sector¦Space heating¦Wood | GWth/yr. | 0.6895 | 0.76268 | 0.77933 | 0.77992 | 0.66898 | 0.45925
| SPS1 | CH | Space and water heat boiler capacity in Residential sector¦Space heating¦Wood¦Wood boiler | GWth/yr. | 0.6895 | 0.76268 | 0.77933 | 0.77992 | 0.66898 | 0.45925
| SPS1 | CH | Space and water heat boiler capacity in Residential sector¦Space heating¦Pellets | GWth/yr. | 0.20441 | 0.24015 | 0.066849 | 0.067676 | 0.050959 | 0.047765
| SPS1 | CH | Space and water heat boiler capacity in Residential sector¦Space heating¦Pellets¦Pellets boiler | GWth/yr. | 0.20441 | 0.24015 | 0.066849 | 0.067676 | 0.050959 | 0.047765
| SPS1 | CH | Space and water heat boiler capacity in Residential sector¦Space heating¦Solar | GWth/yr. | 0.11405 | 0.1367 | 0.14845 | 0.20541 | 0.37163 | 0.79761
| SPS1 | CH | Space and water heat boiler capacity in Residential sector¦Space heating¦Solar¦Solar thermal | GWth/yr. | 0.11405 | 0.1367 | 0.14845 | 0.20541 | 0.37163 | 0.79761
| SPS1 | CH | Space and water heat boiler capacity in Residential sector¦Space heating¦Hydrogen | GWth/yr. | 0 | 0 | 0 | 0 | 0 | 0
| SPS1 | CH | Space and water heat boiler capacity in Residential sector¦Space heating¦Hydrogen¦Hydrogen boiler | GWth/yr. | 0 | 0 | 0 | 0 | 0 | 0
| SPS1 | CH | Space and water heat boiler capacity in Residential sector¦Water heating | GWth/yr. | 1.861 | 1.9735 | 2.2638 | 2.5987 | 2.1449 | 2.3073
| SPS1 | CH | Space and water heat boiler capacity in Residential sector¦Water heating¦Electricty | GWth/yr. | 0.65093 | 0.7179 | 0.85568 | 1.1157 | 1.1463 | 1.3292
| SPS1 | CH | Space and water heat boiler capacity in Residential sector¦Water heating¦Electricty¦Electric boiler | GWth/yr. | 0.43757 | 0.47178 | 0.47178 | 0.47178 | 0.14092 | 0.16271
| SPS1 | CH | Space and water heat boiler capacity in Residential sector¦Water heating¦Electricty¦Heat pump electric | GWth/yr. | 0.21335 | 0.24612 | 0.3839 | 0.64393 | 1.0054 | 1.1665
| SPS1 | CH | Space and water heat boiler capacity in Residential sector¦Water heating¦Oil | GWth/yr. | 0.47738 | 0.47738 | 0.34166 | 0.34166 | 0.027393 | 0.0014638
| SPS1 | CH | Space and water heat boiler capacity in Residential sector¦Water heating¦Oil¦Light fuel oil boiler | GWth/yr. | 0.47738 | 0.47738 | 0.34166 | 0.34166 | 0.027393 | 0.0014638
| SPS1 | CH | Space and water heat boiler capacity in Residential sector¦Water heating¦Gas | GWth/yr. | 0.4361 | 0.4361 | 0.6761 | 0.72114 | 0.37873 | 0.31649
| SPS1 | CH | Space and water heat boiler capacity in Residential sector¦Water heating¦Gas¦Gas boiler | GWth/yr. | 0.4361 | 0.4361 | 0.4361 | 0.4361 | 0.080024 | 0.038183
| SPS1 | CH | Space and water heat boiler capacity in Residential sector¦Water heating¦Gas¦Heat pump gas | GWth/yr. | 4.7729e-11 | 4.7729e-11 | 0.24 | 0.28504 | 0.29871 | 0.27831
| SPS1 | CH | Space and water heat boiler capacity in Residential sector¦Water heating¦Coal | GWth/yr. | 0 | 0 | 0 | 0 | 0 | 0
| SPS1 | CH | Space and water heat boiler capacity in Residential sector¦Water heating¦Coal¦Coal boiler | GWth/yr. | 0 | 0 | 0 | 0 | 0 | 0
| SPS1 | CH | Space and water heat boiler capacity in Residential sector¦Water heating¦Wood | GWth/yr. | 0.035322 | 0.040433 | 0.088625 | 0.11848 | 0.12843 | 0.11843
| SPS1 | CH | Space and water heat boiler capacity in Residential sector¦Water heating¦Wood¦Wood boiler | GWth/yr. | 0.035322 | 0.040433 | 0.088625 | 0.11848 | 0.12843 | 0.11843
| SPS1 | CH | Space and water heat boiler capacity in Residential sector¦Water heating¦Pellets | GWth/yr. | 0.011241 | 0.01319 | 0.01319 | 0.01319 | 0.019142 | 0.020135
| SPS1 | CH | Space and water heat boiler capacity in Residential sector¦Water heating¦Pellets¦Pellets boiler | GWth/yr. | 0.011241 | 0.01319 | 0.01319 | 0.01319 | 0.019142 | 0.020135
| SPS1 | CH | Space and water heat boiler capacity in Residential sector¦Water heating¦Solar | GWth/yr. | 0.25001 | 0.28853 | 0.28853 | 0.28853 | 0.44492 | 0.52153
| SPS1 | CH | Space and water heat boiler capacity in Residential sector¦Water heating¦Solar¦Solar thermal | GWth/yr. | 0.25001 | 0.28853 | 0.28853 | 0.28853 | 0.44492 | 0.52153
| SPS1 | CH | Space and water heat boiler capacity in Residential sector¦Water heating¦Hydrogen | GWth/yr. | 0 | 0 | 0 | 0 | 0 | 0
| SPS1 | CH | Space and water heat boiler capacity in Residential sector¦Water heating¦Hydrogen¦Hydrogen boiler | GWth/yr. | 0 | 0 | 0 | 0 | 0 | 0
| SPS1 | CH | Process and space heating capacity in industry sectors | GWth/yr. | 3.6001 | 3.6071 | 3.4035 | 3.2385 | 3.3329 | 2.6507
| SPS1 | CH | Process and space heating capacity in industry sectors¦Electricity | GWth/yr. | 0.61671 | 0.78271 | 0.79587 | 0.87489 | 1.0134 | 1.0855
| SPS1 | CH | Process and space heating capacity in industry sectors¦Electricity¦Electric boiler | GWth/yr. | 0.55645 | 0.70653 | 0.70653 | 0.70653 | 0.83949 | 0.91529
| SPS1 | CH | Process and space heating capacity in industry sectors¦Electricity¦Heat pump electric | GWth/yr. | 0.060263 | 0.076179 | 0.089335 | 0.16836 | 0.17387 | 0.17026
| SPS1 | CH | Process and space heating capacity in industry sectors¦Oil | GWth/yr. | 0.47705 | 0.37634 | 0.37634 | 0.37634 | 0.16444 | 0.015426
| SPS1 | CH | Process and space heating capacity in industry sectors¦Oil¦Light fuel boiler | GWth/yr. | 0.37634 | 0.37634 | 0.37634 | 0.37634 | 0.16444 | 0.015426
| SPS1 | CH | Process and space heating capacity in industry sectors¦Oil¦Heavy fuel boiler | GWth/yr. | 0.10072 | 7.4606e-09 | 3.6501e-08 | 9.0667e-10 | 6.9542e-11 | 0
| SPS1 | CH | Process and space heating capacity in industry sectors¦Gas | GWth/yr. | 1.5566 | 1.5566 | 1.4379 | 0.89915 | 0.66277 | 0.21446
| SPS1 | CH | Process and space heating capacity in industry sectors¦Gas¦Gas boiler | GWth/yr. | 1.5566 | 1.5566 | 1.4361 | 0.89631 | 0.65981 | 0.21171
| SPS1 | CH | Process and space heating capacity in industry sectors¦Gas¦Heat pump gas | GWth/yr. | 0 | 1.0972e-08 | 0.0017967 | 0.0028402 | 0.0029672 | 0.0027489
| SPS1 | CH | Process and space heating capacity in industry sectors¦Gas¦Biogas boiler | GWth/yr. | 0.017014 | 0.026859 | 0.088843 | 0.20054 | 0.29009 | 0.23235
| SPS1 | CH | Process and space heating capacity in industry sectors¦Coal | GWth/yr. | 0.26172 | 0.18429 | 0.11871 | 1.6526e-09 | 0 | 0
| SPS1 | CH | Process and space heating capacity in industry sectors¦Coal¦Coal boiler | GWth/yr. | 0.26172 | 0.18429 | 0.11871 | 1.6526e-09 | 0 | 0
| SPS1 | CH | Process and space heating capacity in industry sectors¦Wood | GWth/yr. | 0.28883 | 0.34081 | 0.34219 | 0.34219 | 0.16614 | 6.8358e-09
| SPS1 | CH | Process and space heating capacity in industry sectors¦Wood¦Wood boiler | GWth/yr. | 0.28883 | 0.34081 | 0.34219 | 0.34219 | 0.16614 | 6.8358e-09
| SPS1 | CH | Process and space heating capacity in industry sectors¦Pellets | GWth/yr. | 0.029861 | 0.035053 | 0.035053 | 0.035053 | 0.040624 | 0.044211
| SPS1 | CH | Process and space heating capacity in industry sectors¦Pellets¦Pellet boiler | GWth/yr. | 0.029861 | 0.035053 | 0.035053 | 0.035053 | 0.040624 | 0.044211
| SPS1 | CH | Process and space heating capacity in industry sectors¦Wastes | GWth/yr. | 0.35955 | 0.31889 | 0.28502 | 0.28502 | 0.17947 | 6.1294e-09
| SPS1 | CH | Process and space heating capacity in industry sectors¦Wastes¦Wastes boiler | GWth/yr. | 0.35955 | 0.31889 | 0.28502 | 0.28502 | 0.17947 | 6.1294e-09
| SPS1 | CH | Process and space heating capacity in industry sectors¦Solar | GWth/yr. | 0.0098215 | 0.012415 | 0.012415 | 0.012415 | 0.012415 | 0.012415
| SPS1 | CH | Process and space heating capacity in industry sectors¦Solar¦Solar thermal | GWth/yr. | 0.0098215 | 0.012415 | 0.012415 | 0.012415 | 0.012415 | 0.012415
| SPS1 | CH | Process and space heating capacity in industry sectors¦Hydrogen | GWth/yr. | 0 | 0 | 0 | 0.41341 | 1.0937 | 1.2786
| SPS1 | CH | Process and space heating capacity in industry sectors¦Hydrogen¦Hydrogen boiler | GWth/yr. | 0 | 0 | 0 | 0.41341 | 1.0937 | 1.2786
| SPS1 | CH | Space water and process heat boiler capacity in Services sectors | GWth/yr. | 6.1447 | 5.2629 | 4.3778 | 4.7361 | 2.9699 | 3.2357
| SPS1 | CH | Space water and process heat boiler capacity in Services sectors¦Electricity | GWth/yr. | 0.61561 | 0.43062 | 0.52688 | 1.0096 | 1.6011 | 1.7017
| SPS1 | CH | Space water and process heat boiler capacity in Services sectors¦Electricity¦Electric boiler | GWth/yr. | 0.18499 | 2.2229e-09 | 0.034478 | 0.034478 | 0.025154 | 0.043996
| SPS1 | CH | Space water and process heat boiler capacity in Services sectors¦Electricity¦Heat pump electric | GWth/yr. | 0.43062 | 0.43062 | 0.49241 | 0.97515 | 1.576 | 1.6577
| SPS1 | CH | Space water and process heat boiler capacity in Services sectors¦Oil | GWth/yr. | 1.9287 | 1.9287 | 1.1983 | 0.97766 | 0.12764 | 0.0091444
| SPS1 | CH | Space water and process heat boiler capacity in Services sectors¦Oil¦Light fuel boiler | GWth/yr. | 1.9287 | 1.9287 | 1.1983 | 0.97766 | 0.12764 | 0.0091444
| SPS1 | CH | Space water and process heat boiler capacity in Services sectors¦Gas | GWth/yr. | 2.88 | 2.1518 | 1.9258 | 1.9639 | 0.62648 | 0.45872
| SPS1 | CH | Space water and process heat boiler capacity in Services sectors¦Gas¦Gas boiler | GWth/yr. | 2.7747 | 2.0464 | 1.5125 | 1.5125 | 0.20481 | 0.12147
| SPS1 | CH | Space water and process heat boiler capacity in Services sectors¦Gas¦Heat pump gas | GWth/yr. | 0 | 0 | 0.41325 | 0.4514 | 0.42167 | 0.33725
| SPS1 | CH | Space water and process heat boiler capacity in Services sectors¦Gas¦Biogas boiler | GWth/yr. | 0.10534 | 0.10534 | 1.5389e-09 | 6.454e-10 | 0 | 0
| SPS1 | CH | Space water and process heat boiler capacity in Services sectors¦Wood | GWth/yr. | 0.47858 | 0.47858 | 0.47858 | 0.53659 | 0.52937 | 0.45685
| SPS1 | CH | Space water and process heat boiler capacity in Services sectors¦Wood¦Wood boiler | GWth/yr. | 0.47858 | 0.47858 | 0.47858 | 0.53659 | 0.52937 | 0.45685
| SPS1 | CH | Space water and process heat boiler capacity in Services sectors¦Pellets | GWth/yr. | 0.15067 | 0.17339 | 0.14842 | 0.14842 | 0.085307 | 0.084795
| SPS1 | CH | Space water and process heat boiler capacity in Services sectors¦Pellets¦Pellet boiler | GWth/yr. | 0.15067 | 0.17339 | 0.14842 | 0.14842 | 0.085307 | 0.084795
| SPS1 | CH | Space water and process heat boiler capacity in Services sectors¦Solar | GWth/yr. | 0.091058 | 0.09982 | 0.09982 | 0.09982 | 6.3935e-08 | 0.5245
| SPS1 | CH | Space water and process heat boiler capacity in Services sectors¦Solar¦Solar thermal | GWth/yr. | 0.091058 | 0.09982 | 0.09982 | 0.09982 | 6.3935e-08 | 0.5245
| SPS1 | CH | Space water and process heat boiler capacity in Services sectors¦Hydrogen | GWth/yr. | 0 | 0 | 0 | 0 | 0 | 0
| SPS1 | CH | Space water and process heat boiler capacity in Services sectors¦Hydrogen¦Hydrogen boiler | GWth/yr. | 0 | 0 | 0 | 0 | 0 | 0
| SPS1 | CH | Cars stock | Million | 4.4597 | 4.8371 | 4.8941 | 5.1815 | 5.5799 | 5.9071
| SPS1 | CH | Cars stock¦Electricity¦Existing battery electric cars | Million | 0.04204 | 0.036435 | 0.028027 | 0.014013 | 0 | 0
| SPS1 | CH | Cars stock¦Electricity¦New battery electric cars (<60kW) | Million | 0.0014847 | 0.061488 | 0.14571 | 0.26272 | 0.1613 | 0.30096
| SPS1 | CH | Cars stock¦Electricity¦New battery electric cars (60-100 kW) | Million | 0.0073501 | 0.011337 | 0.014071 | 0.52117 | 1.917 | 1.9022
| SPS1 | CH | Cars stock¦Electricity¦New battery electric cars (100-140 kW) | Million | 0.0042626 | 0.0062178 | 0.0081681 | 0.0067882 | 0.13913 | 0.13908
| SPS1 | CH | Cars stock¦Electricity¦New battery electric cars (>140 kW) | Million | 0.015339 | 0.096823 | 0.20687 | 0.93501 | 1.6904 | 1.9965
| SPS1 | CH | Cars stock¦Electricity¦New plug-in hybrid gasoline (<60 kW) | Million | 2.5998e-05 | 8.228e-06 | 7.9064e-06 | 6.9267e-06 | 0 | 0
| SPS1 | CH | Cars stock¦Electricity¦New plug-in hybrid gasoline (60-100 kW) | Million | 0.0044885 | 0.0070715 | 0.0067967 | 0.0056099 | 6.1213e-07 | 2.9396e-07
| SPS1 | CH | Cars stock¦Electricity¦New plug-in hybrid gasoline (100-140 kW) | Million | 0.0040689 | 0.010603 | 0.03046 | 0.34759 | 0.60337 | 0.60914
| SPS1 | CH | Cars stock¦Electricity¦New plug-in hybrid gasoline (>140 kW) | Million | 0.0072629 | 0.012459 | 0.011942 | 0.0095407 | 9.6198e-08 | 4.1679e-08
| SPS1 | CH | Cars stock¦Electricity¦New plug-in hybrid diesel (<60 kW) | Million | 1.52e-06 | 3.2679e-08 | 3.1514e-08 | 2.6098e-08 | 0 | 0
| SPS1 | CH | Cars stock¦Electricity¦New plug-in hybrid diesel (60-100 kW) | Million | 2.5773e-07 | 2.5031e-07 | 2.3292e-07 | 0.00088493 | 0.0003666 | 4.82e-06
| SPS1 | CH | Cars stock¦Electricity¦New plug-in hybrid diesel (100-140 kW) | Million | 4.0699e-06 | 2.3809e-05 | 0.06225 | 0.21343 | 0.54272 | 0.42514
| SPS1 | CH | Cars stock¦Electricity¦New plug-in hybrid diesel (>140 kW) | Million | 0.00025915 | 0.057091 | 0.053835 | 0.0432 | 9.6487e-08 | 4.1659e-08
| SPS1 | CH | Cars stock¦Hydrogen¦New fuel cell cars (<60 kW) | Million | 0 | 0 | 0 | 0 | 0.060335 | 0.030335
| SPS1 | CH | Cars stock¦Hydrogen¦New fuel cell cars (60-100 kW) | Million | 6.3333e-06 | 6.3333e-06 | 6.3333e-06 | 5.3584e-06 | 0 | 0
| SPS1 | CH | Cars stock¦Hydrogen¦New fuel cell cars (100-140 kW) | Million | 5.3667e-05 | 0.00010806 | 0.00010287 | 8.6077e-05 | 0 | 0
| SPS1 | CH | Cars stock¦Hydrogen¦New fuel cell cars (>140 kW) | Million | 0 | 0 | 0 | 0 | 0.010016 | 0.38472
| SPS1 | CH | Cars stock¦Motor Gasoline¦Total¦Conventional gasoline hybrid existing | Million | 0.065842 | 0.057063 | 0.043895 | 0.021947 | 0 | 0
| SPS1 | CH | Cars stock¦Motor Gasoline¦Total¦New conventional gasoline hybrid (<60 kW) | Million | 0.0045165 | 0.0054071 | 0.0052996 | 0.0059471 | 0.081847 | 0.023809
| SPS1 | CH | Cars stock¦Motor Gasoline¦Total¦New conventional gasoline hybrid (60-100 kW) | Million | 0.017227 | 0.029231 | 0.16218 | 0.14033 | 0.01134 | 3.8368e-08
| SPS1 | CH | Cars stock¦Motor Gasoline¦Total¦New conventional gasoline hybrid (100-140 kW) | Million | 0.014249 | 0.33433 | 0.3156 | 0.2538 | 0 | 0
| SPS1 | CH | Cars stock¦Motor Gasoline¦Total¦New conventional gasoline hybrid (>140 kW) | Million | 0.0080156 | 0.013774 | 0.013196 | 0.011111 | 1.8673e-08 | 9.8417e-09
| SPS1 | CH | Cars stock¦Motor Gasoline¦Total¦Conventional gasoline ICE existing | Million | 2.4943 | 2.1618 | 1.6629 | 0.83144 | 0 | 0
| SPS1 | CH | Cars stock¦Motor Gasoline¦Total¦New conventional gasoline ICE (<60 kW) | Million | 0.02195 | 0.015463 | 0.015463 | 0.012192 | 1.4194e-09 | 0
| SPS1 | CH | Cars stock¦Motor Gasoline¦Total¦New conventional gasoline ICE (60-100 kW) | Million | 0.16765 | 0.19359 | 0.19025 | 0.16012 | 2.5505e-09 | 0
| SPS1 | CH | Cars stock¦Motor Gasoline¦Total¦New conventional gasoline ICE (100-140 kW) | Million | 0.15017 | 0.17181 | 0.2125 | 0.18247 | 0.0037073 | 0
| SPS1 | CH | Cars stock¦Motor Gasoline¦Total¦New conventional gasoline ICE (>140 kW) | Million | 0.12762 | 0.14981 | 0.39099 | 0.33886 | 0.28629 | 0.077849
| SPS1 | CH | Cars stock¦Motor Gasoline¦Total¦New mild hybrid gasoline (<60 kW) | Million | 0 | 0 | 0 | 2.3739e-08 | 9.591e-09 | 0
| SPS1 | CH | Cars stock¦Motor Gasoline¦Total¦New mild hybrid gasoline (60-100 kW) | Million | 0 | 0 | 0 | 0 | 0 | 0
| SPS1 | CH | Cars stock¦Motor Gasoline¦Total¦New mild hybrid gasoline (100-140 kW) | Million | 0 | 0 | 0 | 0 | 0 | 0
| SPS1 | CH | Cars stock¦Motor Gasoline¦Total¦New mild hybrid gasoline (>140 kW) | Million | 0 | 0 | 0 | 0 | 1.8673e-08 | 9.8417e-09
| SPS1 | CH | Cars stock¦Motor Diesel¦Total¦Conventional diesel hybrid existing | Million | 0 | 0 | 0 | 0 | 0 | 0
| SPS1 | CH | Cars stock¦Motor Diesel¦Total¦New conventional diesel hybrid (<60 kW) | Million | 1.6e-06 | 0 | 0 | 4.8076e-08 | 0.056701 | 0.016617
| SPS1 | CH | Cars stock¦Motor Diesel¦Total¦New conventional diesel hybrid (60-100 kW) | Million | 0.00025986 | 0.20931 | 0.33324 | 0.27791 | 0.011499 | 2.4393e-08
| SPS1 | CH | Cars stock¦Motor Diesel¦Total¦New conventional diesel hybrid (100-140 kW) | Million | 0.0014965 | 0.0033143 | 0.003138 | 0.0025633 | 0 | 0
| SPS1 | CH | Cars stock¦Motor Diesel¦Total¦New conventional diesel hybrid (>140 kW) | Million | 0.0037427 | 0.032715 | 0.030934 | 0.025136 | 0 | 0
| SPS1 | CH | Cars stock¦Motor Diesel¦Total¦Conventional diesel ICE existing | Million | 1.0596 | 0.91828 | 0.70637 | 0.35319 | 0 | 0
| SPS1 | CH | Cars stock¦Motor Diesel¦Total¦New conventional diesel ICE (<60 kW) | Million | 0.00044479 | 0.00024651 | 0.00024331 | 0.00019716 | 0 | 0
| SPS1 | CH | Cars stock¦Motor Diesel¦Total¦New conventional diesel ICE (60-100 kW) | Million | 0.043417 | 0.047352 | 0.046731 | 0.038928 | 0 | 0
| SPS1 | CH | Cars stock¦Motor Diesel¦Total¦New conventional diesel ICE (100-140 kW) | Million | 0.13587 | 0.14763 | 0.1456 | 0.12186 | 0 | 0
| SPS1 | CH | Cars stock¦Motor Diesel¦Total¦New conventional diesel ICE (>140 kW) | Million | 0.053558 | 0.043813 | 0.043813 | 0.037433 | 0 | 0
| SPS1 | CH | Cars stock¦Motor Diesel¦Total¦New mild hybrid diesel (<60 kW) | Million | 0 | 0 | 0 | 2.113e-08 | 1.8288e-08 | 5.1395e-09
| SPS1 | CH | Cars stock¦Motor Diesel¦Total¦New mild hybrid diesel (60-100 kW) | Million | 0 | 0 | 0 | 0 | 0 | 0
| SPS1 | CH | Cars stock¦Motor Diesel¦Total¦New mild hybrid diesel (100-140 kW) | Million | 0 | 0 | 0 | 0 | 0 | 0
| SPS1 | CH | Cars stock¦Motor Diesel¦Total¦New mild hybrid diesel (>140 kW) | Million | 0 | 0 | 0 | 0 | 0 | 0
| SPS1 | CH | Cars stock¦Gas¦Conventional gas ICE existing | Million | 0 | 0 | 0 | 0 | 0 | 0
| SPS1 | CH | Cars stock¦Gas¦New conventionalgas ICE (<60 kW) | Million | 0.00025629 | 0.0001406 | 0.0001396 | 0.00011843 | 0 | 0
| SPS1 | CH | Cars stock¦Gas¦New conventional gas ICE (60-100 kW) | Million | 0.0026902 | 0.0022491 | 0.0022194 | 0.0019403 | 0 | 0
| SPS1 | CH | Cars stock¦Gas¦New conventional gas ICE (100-140 kW) | Million | 0.00015112 | 0.00015853 | 0.0011472 | 0.00099517 | 8.3789e-05 | 0
| SPS1 | CH | Cars stock¦Gas¦New conventional gas ICE (>140 kW) | Million | 1.3482e-06 | 2.5683e-06 | 2.542e-06 | 0.002916 | 0.0037136 | 0.00074332
| SPS1 | CH | Urban buses stock | Thousand | 5.57 | 5.747 | 5.8428 | 6.4447 | 7.0118 | 7.5006
| SPS1 | CH | Urban buses stock¦Electricity¦Existing electric urban buses | Thousand | 0.03779 | 0.030232 | 0.018895 | 0 | 0 | 0
| SPS1 | CH | Urban buses stock¦Electricity¦New electric urban buses (Mini) | Thousand | 3.0239e-05 | 4.1491e-05 | 0.036449 | 0.34659 | 1.591 | 0.89433
| SPS1 | CH | Urban buses stock¦Electricity¦New electric urban buses (Midi) | Thousand | 0.0033165 | 0.0062644 | 0.0062644 | 0.00069918 | 0.74572 | 0.87428
| SPS1 | CH | Urban buses stock¦Electricity¦New electric urban buses (Maxi) | Thousand | 0.014494 | 0.027377 | 0.0022876 | 0.0010289 | 0.52474 | 2.7359
| SPS1 | CH | Urban buses stock¦Electricity¦New electric urban buses (Mega) | Thousand | 0.00017722 | 1.1826e-08 | 1.2061e-08 | 7.4923e-10 | 0 | 0
| SPS1 | CH | Urban buses stock¦Hydrogen¦New fuel cell urban buses (Mini) | Thousand | 0 | 0 | 0 | 0 | 0 | 0
| SPS1 | CH | Urban buses stock¦Hydrogen¦New fuel cell urban buses (Midi) | Thousand | 0 | 0 | 0 | 0 | 0 | 0
| SPS1 | CH | Urban buses stock¦Hydrogen¦New fuel cell urban buses (Maxi) | Thousand | 0 | 0 | 0 | 0 | 0.17285 | 0.80193
| SPS1 | CH | Urban buses stock¦Hydrogen¦New fuel cell urban buses (Mega) | Thousand | 0 | 0 | 0 | 0 | 0 | 0
| SPS1 | CH | Urban buses stock¦Motor Diesel¦Total¦New conventional hybrid diesel urban buses (Mini) | Thousand | 0 | 0.6642 | 0.52852 | 7.2457e-08 | 0 | 1.7459
| SPS1 | CH | Urban buses stock¦Motor Diesel¦Total¦New conventional hybrid diesel urban buses (Midi) | Thousand | 0 | 0.23347 | 0.23347 | 0.15639 | 0 | 0
| SPS1 | CH | Urban buses stock¦Motor Diesel¦Total¦New conventional hybrid diesel urban buses (Maxi) | Thousand | 0 | 0.91835 | 0.91835 | 0.54412 | 1.9106 | 0.25238
| SPS1 | CH | Urban buses stock¦Motor Diesel¦Total¦New conventional hybrid diesel urban buses (Mega) | Thousand | 0 | 0 | 0 | 0 | 0 | 0
| SPS1 | CH | Urban buses stock¦Motor Diesel¦Total¦Existing ICE diesel urban buses | Thousand | 4.5678 | 3.6543 | 2.2839 | 0 | 0 | 0
| SPS1 | CH | Urban buses stock¦Motor Diesel¦Total¦New conventional ICE diesel urban buses (Mini) | Thousand | 0.00070464 | 0.00016807 | 0.6257 | 2.0639 | 1.0317 | 7.851e-08
| SPS1 | CH | Urban buses stock¦Motor Diesel¦Total¦New conventional ICE diesel urban buses (Midi) | Thousand | 0.18462 | 1.4403e-07 | 0.18994 | 0.59412 | 0.071589 | 0
| SPS1 | CH | Urban buses stock¦Motor Diesel¦Total¦New conventional ICE diesel urban buses (Maxi) | Thousand | 0.67511 | 0.14574 | 0.9572 | 2.6818 | 0.79885 | 0
| SPS1 | CH | Urban buses stock¦Motor Diesel¦Total¦New conventional ICE diesel urban buses (Mega) | Thousand | 0.002353 | -1.699e-11 | 2.1704e-10 | 6.1465e-11 | 0 | 0
| SPS1 | CH | Urban buses stock¦Motor Gas¦Total¦Existing ICE Gas urban buses | Thousand | 0.083575 | 0.06686 | 0.041788 | 0 | 0 | 0
| SPS1 | CH | Urban buses stock¦Motor Gas¦Total¦New conventional ICE gas urban buses (Mini) | Thousand | 0 | 0 | 0 | 0 | 0 | 0.1593
| SPS1 | CH | Urban buses stock¦Motor Gas¦Total¦New conventional ICE gas urban buses (Midi) | Thousand | 0 | 0 | 0 | 0 | 0 | 0
| SPS1 | CH | Urban buses stock¦Motor Gas¦Total¦New conventional ICE gas urban buses (Maxi) | Thousand | 0 | 0 | 0 | 0.05598 | 0.1648 | 0.036624
| SPS1 | CH | Urban buses stock¦Motor Gas¦Total¦New conventional ICE gas urban buses (Mega) | Thousand | 0 | 0 | 0 | 0 | 0 | 0
| SPS1 | CH | Coaches stock | Thousand | 2.8453 | 2.8616 | 2.8837 | 2.9562 | 2.963 | 2.963
| SPS1 | CH | Coaches stock¦Electricity¦Existing electric Coaches | Thousand | 0 | 0 | 0 | 0 | 0 | 0
| SPS1 | CH | Coaches stock¦Electricity¦New electric Coaches (Mini) | Thousand | 0.0033714 | 0.0026783 | 0.00373 | 0.12736 | 0.8533 | 1.1059
| SPS1 | CH | Coaches stock¦Electricity¦New electric Coaches (Midi) | Thousand | 0.0032031 | 0.0040563 | 0.0040563 | 0.0029442 | 0.32529 | 0.66614
| SPS1 | CH | Coaches stock¦Electricity¦New electric Coaches (Maxi) | Thousand | 0.0006851 | 0.0030144 | 0.0019593 | 0.0011073 | 0 | 0
| SPS1 | CH | Coaches stock¦Electricity¦New electric Coaches (Mega) | Thousand | 0 | 0 | 0 | 0 | 0 | 0
| SPS1 | CH | Coaches stock¦Hydrogen¦New fuel cell Coaches (Mini) | Thousand | 0 | 0 | 0 | 0.075915 | 3.7542e-08 | 0
| SPS1 | CH | Coaches stock¦Hydrogen¦New fuel cell Coaches (Midi) | Thousand | 0 | 0 | 0 | 0 | 0.32324 | 0.55225
| SPS1 | CH | Coaches stock¦Hydrogen¦New fuel cell Coaches (Maxi) | Thousand | 0 | 0 | 0 | 0 | 0 | 0.16249
| SPS1 | CH | Coaches stock¦Hydrogen¦New fuel cell Coaches (Mega) | Thousand | 0 | 0 | 0 | 0 | 0 | 0
| SPS1 | CH | Coaches stock¦Motor Diesel¦Total¦New conventional hybrid diesel Coaches (Mini) | Thousand | 0 | 0.86126 | 0.41118 | 7.2842e-08 | 0 | 0.37716
| SPS1 | CH | Coaches stock¦Motor Diesel¦Total¦New conventional hybrid diesel Coaches (Midi) | Thousand | 0 | 0.59021 | 0.2956 | 0.25644 | 0 | 0
| SPS1 | CH | Coaches stock¦Motor Diesel¦Total¦New conventional hybrid diesel Coaches (Maxi) | Thousand | 0 | 0.12396 | 0.12396 | 0.17827 | 0.052912 | 0.018124
| SPS1 | CH | Coaches stock¦Motor Diesel¦Total¦New conventional hybrid diesel Coaches (Mega) | Thousand | 0 | 0 | 0 | 0 | 0 | 0
| SPS1 | CH | Coaches stock¦Motor Diesel¦Total¦Existing ICE diesel Coaches | Thousand | 1.3033 | 1.0427 | 0.65166 | 0 | 0 | 0
| SPS1 | CH | Coaches stock¦Motor Diesel¦Total¦New conventional ICE diesel Coaches (Mini) | Thousand | 0.30581 | 9.1901e-08 | 0.65302 | 1.2386 | 0.59171 | 1.6074e-07
| SPS1 | CH | Coaches stock¦Motor Diesel¦Total¦New conventional ICE diesel Coaches (Midi) | Thousand | 0.98784 | 0.17297 | 0.64711 | 0.9881 | 0.60206 | 1.4341e-07
| SPS1 | CH | Coaches stock¦Motor Diesel¦Total¦New conventional ICE diesel Coaches (Maxi) | Thousand | 0.2012 | 0.037001 | 0.076562 | 0.061483 | 0.14227 | 0
| SPS1 | CH | Coaches stock¦Motor Diesel¦Total¦New conventional ICE diesel Coaches (Mega) | Thousand | 0.010168 | -3.453e-11 | 1.9928e-10 | 5.6734e-11 | 0 | 0
| SPS1 | CH | Coaches stock¦Motor Gas¦Total¦Existing ICE Gas Coaches | Thousand | 0.029723 | 0.023778 | 0.014861 | 0 | 0 | 0
| SPS1 | CH | Coaches stock¦Motor Gas¦Total¦New conventional ICE gas Coaches (Mini) | Thousand | 0 | 0 | 0 | 0 | 0 | 0
| SPS1 | CH | Coaches stock¦Motor Gas¦Total¦New conventional ICE gas Coaches (Midi) | Thousand | 0 | 0 | 0 | 0 | 0 | 0
| SPS1 | CH | Coaches stock¦Motor Gas¦Total¦New conventional ICE gas Coaches (Maxi) | Thousand | 0 | 0 | 0 | 0.025958 | 0.072248 | 0.08093
| SPS1 | CH | Coaches stock¦Motor Gas¦Total¦New conventional ICE gas Coaches (Mega) | Thousand | 0 | 0 | 0 | 0 | 0 | 0
| SPS1 | CH | Light duty vehicles stock | Thousand | 397.906 | 403.4302 | 407.0731 | 419.832 | 467.8758 | 506.8678
| SPS1 | CH | Light duty vehicles stock¦Electricity¦Existing electric light duty vehicles | Thousand | 0.45 | 0.39 | 0.3 | 0.15 | 0 | 0
| SPS1 | CH | Light duty vehicles stock¦Electricity¦New electric light duty vehicles | Thousand | 1.699 | 3.5159 | 8.8953 | 34.4492 | 170.0187 | 276.9811
| SPS1 | CH | Light duty vehicles stock¦Hydrogen¦New fuel cell electric light duty vehicles | Thousand | 0 | 0 | 0 | 6.3955 | 6.3955 | 36.8893
| SPS1 | CH | Light duty vehicles stock¦Motor Gasoline¦Total¦Existing gasoline light duty vehicles | Thousand | 45.952 | 39.8251 | 30.6347 | 15.3173 | 0 | 0
| SPS1 | CH | Light duty vehicles stock¦Motor Gasoline¦Total¦New gasoline light duty vehicles | Thousand | 12.435 | 14.122 | 26.501 | 20.0787 | 0.51613 | 0.25884
| SPS1 | CH | Light duty vehicles stock¦Motor Diesel¦Total¦Existing ICE diesel light duty vehicles | Thousand | 228.993 | 198.4606 | 152.662 | 76.331 | 0 | 0
| SPS1 | CH | Light duty vehicles stock¦Motor Diesel¦Total¦New ICE diesel light duty vehicles | Thousand | 106.169 | 125.156 | 139.1263 | 84.8132 | 0 | 0
| SPS1 | CH | Light duty vehicles stock¦Motor Diesel¦Total¦New hybrid diesel light duty vehicles | Thousand | 0 | 19.9046 | 46.8356 | 180.0707 | 288.4862 | 190.022
| SPS1 | CH | Light duty vehicles stock¦Motor Gas¦Total¦New ICE Gas light duty vehicles | Thousand | 2.208 | 2.056 | 2.1183 | 2.2264 | 2.4593 | 2.7166
| SPS1 | CH | Heavy duty vehicles stock | Thousand | 41.451 | 42.3998 | 43.4963 | 45.3938 | 49.3511 | 53.3619
| SPS1 | CH | Heavy duty vehicles stock¦Electricity¦Existing electric heavy duty vehicles | Thousand | 0 | 0 | 0 | 0 | 0 | 0
| SPS1 | CH | Heavy duty vehicles stock¦Electricity¦New electric heavy duty vehicles | Thousand | 0.052 | 0.15124 | 0.4279 | 1.5538 | 6.9135 | 25.9171
| SPS1 | CH | Heavy duty vehicles stock¦Hydrogen¦New fuel cell electric heavy duty vehicles | Thousand | 0.01 | 0.03 | 0.03 | 0.18927 | 5.1061 | 12.2079
| SPS1 | CH | Heavy duty vehicles stock¦Motor Gasoline¦Total¦Existing gasoline heavy duty vehicles | Thousand | 0 | 0 | 0 | 0 | 0 | 0
| SPS1 | CH | Heavy duty vehicles stock¦Motor Gasoline¦Total¦New gasoline heavy duty vehicles | Thousand | 0 | 0 | 0 | 0 | 0 | 0
| SPS1 | CH | Heavy duty vehicles stock¦Motor Diesel¦Total¦Existing ICE diesel heavy duty vehicles | Thousand | 29.662 | 25.7071 | 19.7747 | 9.8873 | 0 | 0
| SPS1 | CH | Heavy duty vehicles stock¦Motor Diesel¦Total¦New ICE diesel heavy duty vehicles | Thousand | 11.605 | 1.8024e-08 | 1.8245e-08 | 2.8297e-09 | 0 | 0
| SPS1 | CH | Heavy duty vehicles stock¦Motor Diesel¦Total¦New hybrid diesel heavy duty vehicles | Thousand | 0 | 16.4825 | 23.0882 | 33.3665 | 36.1312 | 12.5066
| SPS1 | CH | Heavy duty vehicles stock¦Motor Gas¦Total¦New ICE Gas heavy duty vehicles | Thousand | 0.122 | 0.029 | 0.17553 | 0.39692 | 1.2002 | 2.7303
| SPS1 | CH | Domestic hydrogen production capacity | GW-H2/yr. | 0.0002212 | 0.00068842 | 0.00068842 | 0.24892 | 1.1531 | 3.0947
| SPS1 | CH | Domestic hydrogen production capacity¦Electricity | GW-H2/yr. | 0.0002212 | 0.00068842 | 0.00068842 | 0.00076146 | 0.30949 | 2.1102
| SPS1 | CH | Domestic hydrogen production capacity¦Electricity¦PEM electrolysis small-medium scale | GW-H2/yr. | 0.0002212 | 0.00068842 | 0.00068842 | 0.00076146 | 0.30949 | 2.1102
| SPS1 | CH | Domestic hydrogen production capacity¦Electricity¦PEM electrolysis large scale | GW-H2/yr. | 0 | 0 | 0 | 0 | 0 | 2.0612e-08
| SPS1 | CH | Domestic hydrogen production capacity¦Electricity¦SOEC electrolysis | GW-H2/yr. | 0 | 0 | 0 | 0 | 0 | 0
| SPS1 | CH | Domestic hydrogen production capacity¦Gas | GW-H2/yr. | 0 | 0 | 0 | 0.24816 | 0.84363 | 0.76542
| SPS1 | CH | Domestic hydrogen production capacity¦Gas¦SMR-ATR Reforming | GW-H2/yr. | 0 | 0 | 0 | 0.24816 | 0.84363 | 1.0351e-08
| SPS1 | CH | Domestic hydrogen production capacity¦Gas¦SMR-ATR Reforming CCS | GW-H2/yr. | 0 | 0 | 0 | 0 | 0 | 0.76542
| SPS1 | CH | Domestic hydrogen production capacity¦Wood | GW-H2/yr. | 0 | 0 | 0 | 0 | 0 | 0.21912
| SPS1 | CH | Domestic hydrogen production capacity¦Wood¦Gasification | GW-H2/yr. | 0 | 0 | 0 | 0 | 0 | 0
| SPS1 | CH | Domestic hydrogen production capacity¦Wood¦Gasification CCS | GW-H2/yr. | 0 | 0 | 0 | 0 | 0 | 0.21912
| SPS1 | CH | Other fuel synthesis capacity | GW-output/yr.
| SPS1 | CH | Other fuel synthesis capacity¦Domestic biodiesel production¦Wood¦Fischer Tropsch | GW-output/yr. | 0.027799 | 0.019791 | 0.019791 | 0 | 0 | 0
| SPS1 | CH | Other fuel synthesis capacity¦Domestic biodiesel production¦Wood¦Fischer Tropsch CCS | GW-output/yr. | 0 | 0 | 0 | 0 | 0 | 0.18803
| SPS1 | CH | Other fuel synthesis capacity¦Domestic ethanol production¦Wood¦Ethanol reactor | GW-output/yr. | 0.0023699 | 3.5048e-09 | 3.4997e-09 | 1.2003e-09 | 4.1308e-10 | 0
| SPS1 | CH | Other fuel synthesis capacity¦Domestic ethanol production¦Wood¦Ethanol reactor with CCS | GW-output/yr. | 0 | 0 | 0 | 0 | 0 | 0
| SPS1 | CH | Other fuel synthesis capacity¦Domestic biogas production¦Manure¦Fermentation | GW-output/yr. | 0.064571 | 0.12724 | 0.15626 | 0.15626 | 0.15978 | 0.2331
| SPS1 | CH | Other fuel synthesis capacity¦Domestic biogas production¦Wastes¦Renewable¦Gasification | GW-output/yr. | 0.21267 | 0.21296 | 0.21296 | 0.21222 | 0.20569 | 0.19355
| SPS1 | CH | Other fuel synthesis capacity¦Domestic biogas production¦Wastes¦Renewable¦Gasification CCS | GW-output/yr. | 0 | 0 | 0 | 0 | 0 | 0
| SPS1 | CH | Other fuel synthesis capacity¦Domestic biogas production¦Wastes¦Renewable¦Hydrothermal gasification | GW-output/yr. | 0 | 0 | 0 | 0 | 0 | 0
| SPS1 | CH | Other fuel synthesis capacity¦Domestic biogas production¦Wastes¦Renewable¦Hydrothermal gasification CCS | GW-output/yr. | 0 | 0 | 0 | 0 | 0 | 0
| SPS1 | CH | Other fuel synthesis capacity¦Domestic biogas production¦Wood¦Gasification | GW-output/yr. | 0 | 0 | 0 | 0 | 0 | 0
| SPS1 | CH | Other fuel synthesis capacity¦Domestic biogas production¦Wood¦Gasification CCS | GW-output/yr. | 0 | 0 | 0 | 0 | 0 | 0
| SPS1 | CH | Other fuel synthesis capacity¦Biomethane production from biogas upgrade | GW-output/yr. | 0.041467 | 0.13241 | 0.13241 | 0.10857 | 0.1037 | 0.1037
| SPS1 | CH | Other fuel synthesis capacity¦Domestic wood to pellet production¦Pellets | GW-output/yr. | 0.3717 | 0.452 | 0.16718 | 0.16718 | 0.1986 | 0.18965
| SPS1 | CH | Other fuel synthesis capacity¦Domestic PtG and PtL production¦PtG¦PtG gas | GW-output/yr. | 0 | 0 | 0 | 0 | 0 | 0
| SPS1 | CH | Other fuel synthesis capacity¦Domestic PtG and PtL production¦PtL¦PtL Diesel | GW-output/yr. | 0 | 0 | 0 | 0 | 0.078301 | 0.84336
| SPS1 | CH | Other fuel synthesis capacity¦Domestic PtG and PtL production¦PtL¦PtL Gasoline | GW-output/yr. | 0 | 0 | 0 | 0 | 0.060841 | 0.060841

## check
| 2020 | 2022 | 2025 | 2030 | 2040 | 2050
Final energy consumption | 716.4516 | 703.7729 | 660.3814 | 595.6424 | 538.8248 | 504.4345
Industry | 142.2173 | 140.321 | 141.6328 | 142.8707 | 142.1575 | 142.2213
Services | 140.101 | 141.7721 | 129.0131 | 119.0067 | 104.0788 | 93.1861
Residential | 218.7195 | 218.889 | 204.097 | 194.2073 | 180.6522 | 168.8134
Transport | 215.4138 | 202.7908 | 185.6385 | 139.5578 | 111.9363 | 100.2137
Fuel input to energy conversion and DAC | 508.4449 | 491.4173 | 447.1073 | 499.7193 | 471.5002 | 469.1924
Electricity and heat | 493.1598 | 471.8813 | 426.8172 | 468.9268 | 414.3171 | 375.5887
Biofuel production | 15.2792 | 19.5182 | 20.2727 | 21.7258 | 21.7003 | 37.1138
Hydrogen production | 0.005896 | 0.017752 | 0.017413 | 9.0667 | 35.4829 | 56.4899
DAC | 0 | 0 | 0 | 0 | 0 | 0
Total Primary energy consumption | 963.3195 | 956.4428 | 848.8518 | 810.9306 | 693.671 | 602.5685
Domestic production | 299.3448 | 291.3195 | 332.7437 | 371.5271 | 414.446 | 506.332
Imports | 781.1448 | 699.4178 | 570.7102 | 469.6582 | 293.6828 | 108.8478
Exports | 117.17 | 34.2946 | 54.6021 | 30.2547 | 14.4578 | 12.6113