## Variable_List
Variable | Description | Unit | Comment
Primary Production | Domestic primary production of resources | PJ/yr.
Imports | Imports of energy carriers | PJ/yr.
Exports | Exports of energy carriers | PJ/yr.
Electricity generation | Domestic electricity generation | PJ/yr.
Heat generation from CHPs and heat plants | Domestic heat production from CHPs (District heating CHPs or onsite CHPs) and heat plants | PJ/yr.
Fuel input for electricity generation | Fuel input allocated to domestic electricity generation only | PJ/yr.
Fuel input for heat generation from CHPs and heat plants | Fuel input allocated to domestic heat production from CHPs and heat plants only | PJ/yr.
Efficiency of power plants (electric) | Average annual efficiency of power plants and CHPs for electricity production only | % | The thermal efficiency of CHPs can be inferred from the Heat to Electricity production ratio, but it can also be provided; the average efficiency differs from the technical efficiency as it includes efficiency losses due to part load operation
Efficiency of heat plants (thermal) | Average annual efficiency of heat plants | % | It is the annual marketed efficiency including part load efficiency losses and differs from the full load nominal technical efficiency; for heat pumps refers to COP
Domestic biodiesel production | Domestic production of biodiesel | PJ/yr.
Heat from domestic biodiesel production | Heat produced as byproduct from biodiesel production and fed into the district heating network | PJ/yr.
Fuel input for domestic biodiesel production | Fuel input for the domestic production of biodiesel | PJ/yr.
Efficiency for domestic biodiesel production | Average annual efficiency for biodiesel and heat production | %
Domestic ethanol production | Domestic production of ethanol | PJ/yr.
Fuel input for domestic ethanol production | Fuel input for the domestic production of ethanol | PJ/yr.
Efficiency for domestic ethanol production | Average annual efficiency for domestic production of ethanol | %
Domestic biogas production | Domestic production of biogas and biogenic syngas | PJ/yr.
Electricity from domestic biogas production | Electriicty produced as byproduct from biogas production and fed into the grid | PJ/yr.
Heat from domestic biogas production | Heat produced as byproduct from biogas production and fed into the district heating network | PJ/yr.
Fuel input for domestic biogas production | Fuel input for domestic biogas production | PJ/yr.
Efficiency for domestic biogas production | Average annual efficiency for biogas production (accounting for byproduct production) | %
Domestic hydrogen production | Domestic hydrogen production | PJ/yr.
Fuel input for hydrogen production | Fuel input for deomstic hydrogen production | PJ/yr.
Efficiency for hydrogen production | Average annual efficiency for hydrogen production | % | Including losses due to part load operation
Biomethane production from biogas upgrade | Production of domestic biomethane from biogas | PJ/yr. | One technology only fuel output is biomethane
Fuel input for biogas upgrade to biomethane | Use of biogas for upgrade to biomethane | PJ/yr. | One technology only fuel input is biogas
Efficiency for biomethane production from biogas upgrade | Average annual efficiency of biogas to biomethane upgrade | PJ/yr. | One technology only fuel input is biogas, fuel output is biomethane
Domestic PtG and PtL production | Domestic production of power-to-gas and power-to-liquids | PJ/yr.
Fuel input for domestic PtG and PtL production | Fuel used for domestic PtG and PtL production (excl. CO2) | PJ/yr.
Efficiency for domestic PtG and PtL production | Average annual efficiency for PtG and PtL processes (excl. CO2 consumption) | %
CO2 input for domestic PtG and PtL production | CO2 input for domestic PtG and PtL production | Mt/yr. | The distinction of the source of CO2 (biogenic or fossil) is also provided and can be proportionally allocated to the technologies for PtG and PtL
Domestic wood to pellet production | Wood conversion to pellet domestic production output | PJ/yr. | One technology only , input is wood output is pellet
Fuel input for wood to pellet production | Wood conversion to pellet domestic production - input wood required | PJ/yr. | One technology only , input is wood output is pellet
Efficiency for wood to pellet production | Average annual efficiency of wood to pellet conversion | %
Fuel consumption in industry sectors | Fuel consumption in industry by fuel and technology | PJ/yr. | This unfortunately it will change when the new industrial sectors will be integrated into STEM
Process and space heating production in industry sectors | Energy service demand provided in the form of process and space heating in industry | PJ/yr. | This unfortunately it will change when the new industrial sectors will be integrated into STEM
Efficiency in industry sectors | Boilers efficiency and COP of heat pumps in the industrial sectors | % | This unfortunately it will change when the new industrial sectors will be integrated into STEM
Fuel consumption in Services sectors | Fuel consumption in services sectors by fuel and technology | PJ/yr.
Space water and process heat production in Services sectors | Production of energy service demand for space, water and process heat in Services sectors | PJ/yr.
Efficiency in Services sectors | Boilers efficiency and COP of heat pumps in the Services sectors | %
Fuel consumption in Residential sector | Fuel consumption for residential space and water heating (differentiated) by fuel and technology | PJ/yr.
Space and water heat production in Residential sector | Space and water heat production by technology in residential sectors | PJ/yr.
Efficiency in Residential sector | Average annual efficiency of residential boilers including part load lossess | %
Fuel consumption in cars | Fuel consumption in cars | PJ/yr. | The alternative fuels consumption is provided for totals but it can be proportionally allocated to cars
Cars mileage | Annual km driven by cars per car type and fuel | billion km/yr.
Cars efficiency | Average annual efficiency across all the stock of the same car type | km/MJ | Some extreme values are artefacts from the solution (very small numbers close to zero in consumption or mileage or both)
Fuel consumption in urban buses | Fuel consumption in urban buses (not trolleybuses) | PJ/yr.
Urban buses mileage | Annual km driven per urban bus type and fuel | billion km/yr. | Some extreme values are artefacts from the solution (very small numbers close to zero in consumption or mileage or both)
Urban buses efficiency | Average annual efficiency across all the stock of the same urban bus type | km/MJ
Fuel consumption in coaches | Fuel consumption in coaches | PJ/yr.
Coaches mileage | Annual km driven per coach type and fuel | billion km/yr. | Some extreme values are artefacts from the solution (very small numbers close to zero in consumption or mileage or both)
Coaches efficiency | Average annual efficiency across all the stock of the same coach type | km/MJ
Fuel consumption in trolleybuses | Fuel consumption in trolleybuses | PJ/yr.
Trolleybuses mileage | Annual km driven by trolleybus type and fuel | billion km/yr.
Trolleybuses efficiency | Average annual efficiency across all the stock of the same trolleybus type | km/MJ
Fuel consumption in trams | Fuel consumption in trams | PJ/yr.
Trams mileage | Annual km driven by trams and fuel | billion km/yr.
Trams efficiency | Average annual efficiency across all the stock of the same tram type | km/MJ
Fuel consumption in motorised two wheelers | Fuel consumption in two wheelers by fuel and size | PJ/yr.
Motorised two wheelers mileage | Annual km driven by type and fuel | billion km/yr.
Motorised two wheelers efficiency | Average annual efficiency across all the stock of the same two wheelers type | km/MJ
Fuel consumption in light duty vehicles | Fuel consumption in light duty vehicles by fuel and size | PJ/yr.
Light duty vehicles mileage | Annual km driven by type and fuel | billion km/yr.
Light duty vehicles efficiency | Average annual efficiency across all the stock of the same light duty vehicles type | km/MJ
Fuel consumption in heavy duty vehicles | Fuel consumption in heavy duty vehicles by fuel and size | PJ/yr.
Heavy duty vehicles mileage | Annual km driven by type and fuel | billion km/yr.
Heavy duty vehicles efficiency | Average annual efficiency across all the stock of the same heavy duty vehicles type | km/MJ
Fuel consumption in other transport | Fuel consumption in other transport | PJ/yr.
Other transport mileage | Annual km driven in other transprot | billion km/yr. or PJ/yr.
Other transport efficiency | Average annual efficiency across all the stock of the same other transport type | km/MJ or %
Direct CO2 emissions from fuel combustion and industrial processes | Direct CO2 emissions from fuel combustion and industrial processes | Mt/yr.
CO2 storage and utilisation | Quantities of CO2 domestically stored or utilised, or exported | Mt/yr.
Direct air capture | Consumption for DAC (electricity, heat) and CO2 captured from DAC | PJ/yr.
Primary Energy Consumption | Total domestic energy consumption (= production + imports - exports) | PJ/yr.
Electricity generation capacity | Net install electricity and CHP generatoin capacity | GWe/yr.
Space heating boiler capacity in Residential sector | Capacity of boilers and heat pumps in the residential sector for space heating | GWth/yr.
Process and space heating capacity in industry sectors | Capacity of industrial boilers and heat pumps for process and space heating production | GWth/yr.
Space water and process heat boiler capacity in Services sectors | Capacity of boilers and heat pumps for process and space heating production in services sector | GWth/yr.
Cars stock | Stock of cars per engine type and size | Million
Urban buses stock | Stock of urban buses per engine type and size | Thousands
Coaches stock | Stock of coaches per engine type and size | Thousands
Light duty vehicles stock | Stock of light duty vehicles per engine type | Thousands
Heavy duty vehicles stock | Stock of trucks (heavy duty vehicles) per engine type | Thousands
Domestic hydrogen production capacity | Domestic hydrogen producton capacity by technology | GW-H2/yr.
Other fuel synthesis capacity | Production capacity for synthetic fuels (biogenic or e-fuels) in terms of output product | GW-output/yr.
Electricity generation capacity additions | Newly installed capacity for electricity generation (incl. CHPs) - the capacity additions are reported for the whole period represented under the milestone year | GWe/yr.
Cars stock additions additions | New car registrations - the number in a year is cummulative registrations for the period represented under this year | Million
Urban buses stock additions | New urban buses registrations - the number in a year is cummulative registrations for the period represented under this year | Million
Coaches stock additions | New coaches registrations - the number in a year is cummulative registrations for the period represented under this year
Light duty vehicles stock additions | New light duty vehicle registrations - the number in a year is cummulative registrations for the period represented under this year
Heavy duty vehicles stock additions | New heavy duty vehicle registrations - the number in a year is cummulative registrations for the period represented under this year
Space and water heat boiler capacity additions in Residential sector | Newly installed capacity - the capacity additions are reported for the whole period represented under the milestone year | GWth/yr.
Process and space heating capacity additions in industry sectors | Newly installed capacity - the capacity additions are reported for the whole period represented under the milestone year | GWth/yr.
Space water and process heat boiler capacity additions in Services sectors | Newly installed capacity - the capacity additions are reported for the whole period represented under the milestone year | GWth/yr.
Domestic hydrogen production capacity additions | Newly installed capacity - the capacity additions are reported for the whole period represented under the milestone year | GW-H2/yr.
Other fuel synthesis capacity additions | Newly installed capacity - the capacity additions are reported for the whole period represented under the milestone year | GW-output/yr.

## SPS1_NUC_Low
Model | Scenario | Region | Variable | Unit | 2020 | 2022 | 2025 | 2030 | 2035 | 2040 | 2050
STEM | SPS1 | CH | Primary Production | PJ/yr. | 300.1861 | 292.8441 | 331.722 | 399.6781 | 423.004 | 452.2219 | 503.7576
STEM | SPS1 | CH | Primary Production¦Wood | PJ/yr. | 44.9724 | 48.1905 | 49.7683 | 49.7685 | 51.3318 | 51.3321 | 51.3323
STEM | SPS1 | CH | Primary Production¦Wood¦Waste wood | PJ/yr. | 11.1119 | 11.9529 | 13.2144 | 15.3169 | 15.8491 | 16.2664 | 16.957
STEM | SPS1 | CH | Primary Production¦Wood¦Wood residues | PJ/yr. | 7.5117 | 7.5431 | 7.5903 | 7.669 | 7.669 | 7.6691 | 7.6691
STEM | SPS1 | CH | Primary Production¦Wood¦Wood from landscape maintenance | PJ/yr. | 3.1682 | 3.4957 | 3.9868 | 4.8054 | 4.8054 | 4.8054 | 4.8054
STEM | SPS1 | CH | Primary Production¦Wood¦Wood from Forest (hard wood) | PJ/yr. | 23.1806 | 25.1988 | 24.9768 | 21.9772 | 23.0084 | 22.5912 | 21.9008
STEM | SPS1 | CH | Primary Production¦Waste | PJ/yr. | 70.0315 | 70.0972 | 69.4982 | 71.1025 | 72.0803 | 72.322 | 73.1779
STEM | SPS1 | CH | Primary Production¦Waste¦Non renewable waste | PJ/yr. | 35.9311 | 35.8824 | 35.2834 | 35.0601 | 34.9377 | 35.1763 | 35.8534
STEM | SPS1 | CH | Primary Production¦Waste¦Renewable waste | PJ/yr. | 34.1004 | 34.2148 | 34.2148 | 36.0424 | 37.1426 | 37.1457 | 37.3245
STEM | SPS1 | CH | Primary Production¦Manure | PJ/yr. | 3.7981 | 10.1037 | 12.5402 | 12.5404 | 12.5407 | 14.5399 | 26.8177
STEM | SPS1 | CH | Primary Production¦Hydro | PJ/yr. | 149.4305 | 125.607 | 137.1414 | 151.2568 | 151.3407 | 151.4573 | 151.7742
STEM | SPS1 | CH | Primary Production¦Hydro¦Large hydro | PJ/yr. | 66.7457 | 49.7988 | 69.0907 | 70.8095 | 71.532 | 72.5881 | 74.7493
STEM | SPS1 | CH | Primary Production¦Hydro¦Run-of-river hydro | PJ/yr. | 66.6324 | 55.764 | 65.5569 | 64.5095 | 63.8126 | 62.7565 | 60.5955
STEM | SPS1 | CH | Primary Production¦Hydro¦Pump storage | PJ/yr. | 16.0524 | 20.0442 | 2.4938 | 15.9378 | 15.9962 | 16.1126 | 16.4294
STEM | SPS1 | CH | Primary Production¦Solar | PJ/yr. | 12.5565 | 16.5223 | 30.4312 | 52.8394 | 56.9469 | 66.7034 | 88.9762
STEM | SPS1 | CH | Primary Production¦Wind | PJ/yr. | 0.52401 | 0.54529 | 0.50317 | 2.0503 | 2.5954 | 2.6721 | 3.5104
STEM | SPS1 | CH | Primary Production¦Ambient heat | PJ/yr. | 18.8731 | 21.7781 | 31.8394 | 60.1203 | 76.1681 | 92.2499 | 100.3359
STEM | SPS1 | CH | Primary Production¦Geothermal | PJ/yr. | 0 | 0 | 0 | 0 | 0 | 0.94525 | 7.8329
STEM | SPS1 | CH | Imports | PJ/yr. | 779.5468 | 700.2461 | 648.9972 | 505.1318 | 403.1689 | 338.1607 | 239.1911
STEM | SPS1 | CH | Imports¦Coal | PJ/yr. | 3.66 | 3.5647 | 0.054974 | 0.0010527 | 0.020151 | 0.28464 | 0.029312
STEM | SPS1 | CH | Imports¦Oil | PJ/yr. | 310.6188 | 285.8697 | 260.9691 | 166.6671 | 107.4038 | 75.3969 | 82.8352
STEM | SPS1 | CH | Imports¦Oil¦Fossil liquids | PJ/yr. | 303.8242 | 279.1978 | 253.2027 | 154.7755 | 86.1425 | 43.5365 | 0
STEM | SPS1 | CH | Imports¦Oil¦Fossil liquids¦Light fuel oil | PJ/yr. | 101.7557 | 88.5325 | 84.5757 | 43.1291 | 29.1165 | 14.4659 | 0
STEM | SPS1 | CH | Imports¦Oil¦Fossil liquids¦Heavy fuel oil | PJ/yr. | 2.7764 | 2.446 | 0.0041067 | 0.00073389 | 0.034993 | 0.14369 | 0
STEM | SPS1 | CH | Imports¦Oil¦Fossil liquids¦Motor Diesel | PJ/yr. | 118.0214 | 112.6729 | 95.8331 | 66.3729 | 36.8997 | 19.6307 | 0
STEM | SPS1 | CH | Imports¦Oil¦Fossil liquids¦Motor Gasoline | PJ/yr. | 80.1629 | 74.1412 | 70.9419 | 42.6895 | 17.5729 | 7.1791 | 0
STEM | SPS1 | CH | Imports¦Oil¦Fossil liquids¦Kerosene (excl. international aviation) | PJ/yr. | 1.1078 | 1.4051 | 1.8479 | 2.5833 | 2.5185 | 2.117 | 0
STEM | SPS1 | CH | Imports¦Oil¦Synthetic liquids | PJ/yr. | 6.7947 | 6.672 | 7.7664 | 11.8916 | 21.2613 | 31.8604 | 82.8352
STEM | SPS1 | CH | Imports¦Oil¦Synthetic liquids¦Total¦Motor diesel | PJ/yr. | 2.359 | 2.3779 | 3.8652 | 4.4029 | 3.6421 | 3.6249 | 4.3377
STEM | SPS1 | CH | Imports¦Oil¦Synthetic liquids¦Total¦Motor Gasoline | PJ/yr. | 4.4342 | 4.294 | 3.9002 | 2.4725 | 1.0705 | 0.43487 | 0.91614
| SPS1 | CH | Imports¦Oil¦Synthetic liquids¦Total¦Kerosene | PJ/yr. | 0.0015599 | 8.6438e-05 | 0.0010486 | 5.0163 | 16.5487 | 27.8006 | 77.5814
STEM | SPS1 | CH | Imports¦Oil¦Synthetic liquids¦Bioliquids¦Total | PJ/yr. | 6.7947 | 6.672 | 7.7664 | 11.8916 | 9.7289 | 20.6085 | 33.0545
STEM | SPS1 | CH | Imports¦Oil¦Synthetic liquids¦Bioliquids¦Biodiesel | PJ/yr. | 2.359 | 2.3779 | 3.8652 | 4.4029 | 3.6421 | 3.6249 | 4.3377
STEM | SPS1 | CH | Imports¦Oil¦Synthetic liquids¦Bioliquids¦Ethanol | PJ/yr. | 4.4342 | 4.294 | 3.9002 | 2.4725 | 1.0705 | 0.43487 | 0.91614
| SPS1 | CH | Imports¦Oil¦Synthetic liquids¦Bioliquids¦Biokerosene | PJ/yr. | 0.0015599 | 8.6438e-05 | 0.0010486 | 5.0163 | 5.0163 | 16.5487 | 27.8006
STEM | SPS1 | CH | Imports¦Oil¦Synthetic liquids¦PtL¦Total | PJ/yr. | 0 | 0 | 0 | 0 | 11.5324 | 11.252 | 49.7807
STEM | SPS1 | CH | Imports¦Oil¦Synthetic liquids¦PtL¦PtL Diesel | PJ/yr. | 0 | 0 | 0 | 0 | 0 | 0 | 0
STEM | SPS1 | CH | Imports¦Oil¦Synthetic liquids¦PtL¦PtL Gasoline | PJ/yr. | 0 | 0 | 0 | 0 | 0 | 0 | 0
| SPS1 | CH | Imports¦Oil¦Synthetic liquids¦PtL¦PtL Kerosene | PJ/yr. | 0 | 0 | 0 | 0 | 11.5324 | 11.252 | 49.7807
STEM | SPS1 | CH | Imports¦Gas | PJ/yr. | 117.1598 | 107.2365 | 104.5678 | 76.7485 | 52.8183 | 34.1177 | 15.6349
STEM | SPS1 | CH | Imports¦Gas¦Fossil gases¦Total | PJ/yr. | 117.1598 | 106.72 | 103.7807 | 72.9406 | 46.9229 | 27.5256 | 11.8943
STEM | SPS1 | CH | Imports¦Gas¦Fossil gases¦Natural gas | PJ/yr. | 117.1598 | 106.72 | 103.7807 | 72.9398 | 46.8871 | 27.4876 | 11.867
STEM | SPS1 | CH | Imports¦Gas¦Fossil gases¦Liquified Natural Gas | PJ/yr. | 0 | 0 | 0 | 0.00081174 | 0.035778 | 0.037959 | 0.027262
STEM | SPS1 | CH | Imports¦Gas¦Synthetic gases | PJ/yr. | 0 | 0.5165 | 0.78708 | 3.8079 | 5.8954 | 6.5922 | 3.7406
STEM | SPS1 | CH | Imports¦Gas¦Synthetic gases¦Biogases | PJ/yr. | 0 | 0.5165 | 0.78708 | 3.8079 | 3.8079 | 5.8954 | 3.7406
STEM | SPS1 | CH | Imports¦Gas¦Synthetic gases¦Biogases¦Biogas | PJ/yr. | 0 | 0.5165 | 0.78708 | 3.8079 | 3.8079 | 5.8954 | 3.7406
STEM | SPS1 | CH | Imports¦Gas¦Synthetic gases¦PtG | PJ/yr. | 0 | 0 | 0 | 0 | 2.0875 | 0.69677 | 0
STEM | SPS1 | CH | Imports¦Gas¦Synthetic gases¦PtG¦PtG gas | PJ/yr. | 0 | 0 | 0 | 0 | 2.0875 | 0.69677 | 0
STEM | SPS1 | CH | Imports¦Nuclear fuel | PJ/yr. | 250.9482 | 253.2999 | 232.9538 | 210.9903 | 189.1437 | 185.5091 | 101.716
STEM | SPS1 | CH | Imports¦Electricity | PJ/yr. | 97.16 | 50.2753 | 50.4516 | 50.7249 | 53.783 | 40.4168 | 36.5398
STEM | SPS1 | CH | Imports¦Electricity¦Austria | PJ/yr. | 15.0138 | 6.3281 | 3.2554 | 6.575 | 5.8896 | 4.5072 | 6.744
STEM | SPS1 | CH | Imports¦Electricity¦France | PJ/yr. | 28.9486 | 18.8789 | 25.448 | 14.7709 | 17.3666 | 10.8116 | 10.6987
STEM | SPS1 | CH | Imports¦Electricity¦Germany | PJ/yr. | 46.3985 | 25.0677 | 21.7476 | 29.3788 | 30.5136 | 25.0871 | 19.0877
STEM | SPS1 | CH | Imports¦Electricity¦Italy | PJ/yr. | 6.7991 | 0.00060111 | 0.00051757 | 0.00021601 | 0.01328 | 0.010915 | 0.0094916
STEM | SPS1 | CH | Imports¦Hydrogen | PJ/yr. | 0 | 0 | 0 | 0 | 0 | 2.4355 | 2.4358
STEM | SPS1 | CH | Exports | PJ/yr. | 117.17 | 35.1167 | 72.9406 | 69.5551 | 38.7921 | 21.9138 | 15.9106
STEM | SPS1 | CH | Exports¦Electricity | PJ/yr. | 117.17 | 35.1167 | 72.9406 | 69.5551 | 38.7921 | 21.9138 | 15.9106
STEM | SPS1 | CH | Exports¦Electricity¦Austria | PJ/yr. | 6.2296 | 0.00096964 | 0.0013783 | 0.00027964 | 0.012076 | 0.011599 | 0.0064142
STEM | SPS1 | CH | Exports¦Electricity¦France | PJ/yr. | 12.7534 | 0.00089161 | 0.00095445 | 0.0026 | 0.030385 | 0.075759 | 0.038059
STEM | SPS1 | CH | Exports¦Electricity¦Germany | PJ/yr. | 26.493 | 0.0007176 | 0.00089901 | 0.0037201 | 0.058004 | 0.089115 | 0.023575
STEM | SPS1 | CH | Exports¦Electricity¦Italy | PJ/yr. | 71.6941 | 35.1141 | 72.9373 | 69.5485 | 38.6917 | 21.7373 | 15.8426
STEM | SPS1 | CH | Electricity generation | PJ/yr. | 251.174 | 229.3018 | 254.9793 | 285.1361 | 285.4659 | 295.5593 | 295.8949
STEM | SPS1 | CH | Electricity generation¦Nuclear Fuel | PJ/yr. | 82.76 | 82.76 | 76.1019 | 69.6348 | 62.4381 | 61.245 | 33.6365
STEM | SPS1 | CH | Electricity generation¦Nuclear Fuel¦Nuclear power plants | PJ/yr. | 82.76 | 82.76 | 76.1019 | 69.6348 | 62.4381 | 61.245 | 33.6365
STEM | SPS1 | CH | Electricity generation¦Hydro | PJ/yr. | 146.22 | 121.5981 | 136.6426 | 148.0692 | 148.1415 | 148.2348 | 148.4883
STEM | SPS1 | CH | Electricity generation¦Hydro¦Hydro Large | PJ/yr. | 66.7457 | 49.7988 | 69.0907 | 70.8095 | 71.532 | 72.5881 | 74.7493
STEM | SPS1 | CH | Electricity generation¦Hydro¦Hydro Run of River | PJ/yr. | 66.6324 | 55.764 | 65.5569 | 64.5095 | 63.8126 | 62.7565 | 60.5955
STEM | SPS1 | CH | Electricity generation¦Hydro¦Pump storage | PJ/yr. | 12.8419 | 16.0353 | 1.995 | 12.7502 | 12.7969 | 12.8901 | 13.1435
STEM | SPS1 | CH | Electricity generation¦Oil | PJ/yr. | 0.11189 | 0.17153 | 0.14438 | 0.17153 | 0.17191 | 0.17215 | 0.0018802
STEM | SPS1 | CH | Electricity generation¦Oil¦Peak devices | PJ/yr. | 0.039602 | 0.0001513 | 0.0036958 | 0.00067804 | 0.021341 | 0.084029 | 0.001481
STEM | SPS1 | CH | Electricity generation¦Oil¦CHP Oil (for District Heating) | PJ/yr. | 0.0018014 | 0.0001185 | 0.00069356 | 0.00094203 | 0.0092049 | 0.08812 | 0.00039916
STEM | SPS1 | CH | Electricity generation¦Oil¦Industrial CHPs oil | PJ/yr. | 0.070486 | 0.17126 | 0.13999 | 0.16991 | 0.14137 | 0 | 0
STEM | SPS1 | CH | Electricity generation¦Oil¦Fossil liquids | PJ/yr. | 0.11189 | 0.17153 | 0.14438 | 0.17153 | 0.17191 | 0.17215 | 0.0018802
STEM | SPS1 | CH | Electricity generation¦Oil¦Fossil liquids¦Peak devices | PJ/yr. | 0.039602 | 0.0001513 | 0.0036958 | 0.00067804 | 0.021341 | 0.084029 | 0.001481
STEM | SPS1 | CH | Electricity generation¦Oil¦Fossil liquids¦CHP Oil (for District Heating) | PJ/yr. | 0.0018014 | 0.0001185 | 0.00069356 | 0.00094203 | 0.0092049 | 0.08812 | 0.00039916
STEM | SPS1 | CH | Electricity generation¦Oil¦Fossil liquids¦Industrial CHPs oil | PJ/yr. | 0.070486 | 0.17126 | 0.13999 | 0.16991 | 0.14137 | 0 | 0
STEM | SPS1 | CH | Electricity generation¦Oil¦Synthetic liquids | PJ/yr. | 0 | 0 | 0 | 0 | 0 | 0 | 0
STEM | SPS1 | CH | Electricity generation¦Oil¦Synthetic liquids¦Peak devices | PJ/yr. | 0 | 0 | 0 | 0 | 0 | 0 | 0
STEM | SPS1 | CH | Electricity generation¦Oil¦Synthetic liquids¦CHP Oil (for District Heating) | PJ/yr. | 0 | 0 | 0 | 0 | 0 | 0 | 0
STEM | SPS1 | CH | Electricity generation¦Oil¦Synthetic liquids¦Industrial CHPs oil | PJ/yr. | 0 | 0 | 0 | 0 | 0 | 0 | 0
STEM | SPS1 | CH | Electricity generation¦Gas | PJ/yr. | 3.2358 | 1.8611 | 1.7688 | 1.7759 | 2.3014 | 2.2257 | 2.1229
STEM | SPS1 | CH | Electricity generation¦Gas¦Gas turbines combined cycle | PJ/yr. | 0 | 0 | 0 | 0 | 0 | 0.00031034 | 0.24645
STEM | SPS1 | CH | Electricity generation¦Gas¦Gas turbines open cycle | PJ/yr. | 0 | 0 | 0 | 0 | 0 | 0.00015615 | 0.09427
STEM | SPS1 | CH | Electricity generation¦Gas¦Gas turbines combined cycle CCS | PJ/yr. | 0 | 0 | 0 | 0 | 0 | 0 | 0
STEM | SPS1 | CH | Electricity generation¦Gas¦CHP Gas (for District Heating) | PJ/yr. | 0.96588 | 0.0028059 | 0.0034951 | 0 | 0 | 0 | 0
STEM | SPS1 | CH | Electricity generation¦Gas¦CHP Fuel Cell Gas (for District Heating) | PJ/yr. | 0 | 0 | 0 | 0 | 0 | 0 | 0
STEM | SPS1 | CH | Electricity generation¦Gas¦Industrial CHPs gas | PJ/yr. | 0.66997 | 0.090843 | 0.54199 | 0.6694 | 0.28776 | 0.47859 | 0.39507
STEM | SPS1 | CH | Electricity generation¦Gas¦Industrial CHPs gas (CCS) | PJ/yr. | 0 | 0 | 0 | 0 | 0 | 0.13853 | 0.2291
STEM | SPS1 | CH | Electricity generation¦Gas¦Industrial CHPs fuel cells (gas reformer) | PJ/yr. | 0 | 0 | 0 | 0.00057305 | 0.045773 | 0.05364 | 0.046878
STEM | SPS1 | CH | Electricity generation¦Gas¦Residential single family CHPs gas | PJ/yr. | 0.016198 | 0.0054893 | 0.010402 | 0 | 0.054576 | 0.02474 | 0
STEM | SPS1 | CH | Electricity generation¦Gas¦Residential single family CHPs fuel cells gas | PJ/yr. | 0 | 0 | 0 | 0 | 0 | 0 | 0
STEM | SPS1 | CH | Electricity generation¦Gas¦Residential multi family CHPs gas | PJ/yr. | 0.029942 | 0.030051 | 0.072446 | 0 | 0.22192 | 0.11562 | 0
STEM | SPS1 | CH | Electricity generation¦Gas¦Residential multi family CHPs fuel cells gas | PJ/yr. | 0 | 0 | 0 | 0 | 0 | 0 | 0
STEM | SPS1 | CH | Electricity generation¦Gas¦Services sectors CHPs (bio)gas | PJ/yr. | 0.95937 | 1.106 | 1.106 | 1.106 | 1.111 | 1.1111 | 1.1111
STEM | SPS1 | CH | Electricity generation¦Gas¦Services sectors CHPs gas | PJ/yr. | 0.59441 | 0.6259 | 0.034489 | 0 | 0.58032 | 0.30306 | 0
STEM | SPS1 | CH | Electricity generation¦Gas¦Services sectors CHPs fuel cells (gas reformer) | PJ/yr. | 0 | 0 | 0 | 0 | 0 | 0 | 0
STEM | SPS1 | CH | Electricity generation¦Gas¦Fossil gases | PJ/yr. | 2.2175 | 0.72453 | 0.62664 | 0.60668 | 1.1346 | 0.93033 | 0.24531
STEM | SPS1 | CH | Electricity generation¦Gas¦Fossil gases¦Gas turbines combined cycle | PJ/yr. | 0 | 0 | 0 | 0 | 0 | 0.00025902 | 0.059755
STEM | SPS1 | CH | Electricity generation¦Gas¦Fossil gases¦Gas turbines open cycle | PJ/yr. | 0 | 0 | 0 | 0 | 0 | 0.00013033 | 0.022857
STEM | SPS1 | CH | Electricity generation¦Gas¦Fossil gases¦Gas turbines combined cycle CCS | PJ/yr. | 0 | 0 | 0 | 0 | 0 | 0 | 0
STEM | SPS1 | CH | Electricity generation¦Gas¦Fossil gases¦CHP Gas (for District Heating) | PJ/yr. | 0.94091 | 0.0026924 | 0.0033044 | 0 | 0 | 0 | 0
STEM | SPS1 | CH | Electricity generation¦Gas¦Fossil gases¦CHP Fuel Cell Gas (for District Heating) | PJ/yr. | 0 | 0 | 0 | 0 | 0 | 0 | 0
STEM | SPS1 | CH | Electricity generation¦Gas¦Fossil gases¦Industrial CHPs gas | PJ/yr. | 0.65265 | 0.087166 | 0.51241 | 0.60616 | 0.27428 | 0.39945 | 0.095789
STEM | SPS1 | CH | Electricity generation¦Gas¦Fossil gases¦Industrial CHPs gas (CCS) | PJ/yr. | 0 | 0 | 0 | 0 | 0 | 0.11562 | 0.055547
STEM | SPS1 | CH | Electricity generation¦Gas¦Fossil gases¦Industrial CHPs fuel cells (gas reformer) | PJ/yr. | 0 | 0 | 0 | 0.00051892 | 0.043629 | 0.04477 | 0.011366
STEM | SPS1 | CH | Electricity generation¦Gas¦Fossil gases¦Residential single family CHPs gas | PJ/yr. | 0.015779 | 0.0052671 | 0.0098347 | 0 | 0.052019 | 0.020649 | 0
STEM | SPS1 | CH | Electricity generation¦Gas¦Fossil gases¦Residential single family CHPs fuel cells gas | PJ/yr. | 0 | 0 | 0 | 0 | 0 | 0 | 0
STEM | SPS1 | CH | Electricity generation¦Gas¦Fossil gases¦Residential multi family CHPs gas | PJ/yr. | 0.029168 | 0.028835 | 0.068492 | 0 | 0.21152 | 0.096501 | 0
STEM | SPS1 | CH | Electricity generation¦Gas¦Fossil gases¦Residential multi family CHPs fuel cells gas | PJ/yr. | 0 | 0 | 0 | 0 | 0 | 0 | 0
STEM | SPS1 | CH | Electricity generation¦Gas¦Fossil gases¦Services sectors CHPs (bio)gas | PJ/yr. | 0 | 0 | 0 | 0 | 0 | 0 | 0
STEM | SPS1 | CH | Electricity generation¦Gas¦Fossil gases¦Services sectors CHPs gas | PJ/yr. | 0.57904 | 0.60057 | 0.032607 | 0 | 0.55313 | 0.25295 | 0
STEM | SPS1 | CH | Electricity generation¦Gas¦Fossil gases¦Services sectors CHPs fuel cells (gas reformer) | PJ/yr. | 0 | 0 | 0 | 0 | 0 | 0 | 0
STEM | SPS1 | CH | Electricity generation¦Gas¦Synthetic gases | PJ/yr. | 1.0182 | 1.1365 | 1.1421 | 1.1693 | 1.1668 | 1.2954 | 1.8775
STEM | SPS1 | CH | Electricity generation¦Gas¦Synthetic gases¦Gas turbines combined cycle | PJ/yr. | 0 | 0 | 0 | 0 | 0 | 5.1316e-05 | 0.1867
STEM | SPS1 | CH | Electricity generation¦Gas¦Synthetic gases¦Gas turbines open cycle | PJ/yr. | 0 | 0 | 0 | 0 | 0 | 2.582e-05 | 0.071414
STEM | SPS1 | CH | Electricity generation¦Gas¦Synthetic gases¦Gas turbines combined cycle CCS | PJ/yr. | 0 | 0 | 0 | 0 | 0 | 0 | 0
STEM | SPS1 | CH | Electricity generation¦Gas¦Synthetic gases¦CHP Gas (for District Heating) | PJ/yr. | 0.024976 | 0.00011357 | 0.00019075 | 0 | 0 | 0 | 0
STEM | SPS1 | CH | Electricity generation¦Gas¦Synthetic gases¦CHP Fuel Cell Gas (for District Heating) | PJ/yr. | 0 | 0 | 0 | 0 | 0 | 0 | 0
STEM | SPS1 | CH | Electricity generation¦Gas¦Synthetic gases¦Industrial CHPs gas | PJ/yr. | 0.017324 | 0.0036769 | 0.02958 | 0.063233 | 0.013482 | 0.079136 | 0.29928
STEM | SPS1 | CH | Electricity generation¦Gas¦Synthetic gases¦Industrial CHPs gas (CCS) | PJ/yr. | 0 | 0 | 0 | 0 | 0 | 0.022906 | 0.17355
STEM | SPS1 | CH | Electricity generation¦Gas¦Synthetic gases¦Industrial CHPs fuel cells (gas reformer) | PJ/yr. | 0 | 0 | 0 | 5.4132e-05 | 0.0021445 | 0.0088695 | 0.035512
STEM | SPS1 | CH | Electricity generation¦Gas¦Synthetic gases¦Residential single family CHPs gas | PJ/yr. | 0.00041885 | 0.00022218 | 0.00056773 | 0 | 0.0025569 | 0.0040908 | 0
STEM | SPS1 | CH | Electricity generation¦Gas¦Synthetic gases¦Residential single family CHPs fuel cells gas | PJ/yr. | 0 | 0 | 0 | 0 | 0 | 0 | 0
STEM | SPS1 | CH | Electricity generation¦Gas¦Synthetic gases¦Residential multi family CHPs gas | PJ/yr. | 0.00077424 | 0.0012163 | 0.0039538 | 0 | 0.010397 | 0.019118 | 0
STEM | SPS1 | CH | Electricity generation¦Gas¦Synthetic gases¦Residential multi family CHPs fuel cells gas | PJ/yr. | 0 | 0 | 0 | 0 | 0 | 0 | 0
STEM | SPS1 | CH | Electricity generation¦Gas¦Synthetic gases¦Services sectors CHPs (bio)gas | PJ/yr. | 0.95937 | 1.106 | 1.106 | 1.106 | 1.111 | 1.1111 | 1.1111
STEM | SPS1 | CH | Electricity generation¦Gas¦Synthetic gases¦Services sectors CHPs gas | PJ/yr. | 0.01537 | 0.025334 | 0.0018823 | 0 | 0.027188 | 0.050112 | 0
STEM | SPS1 | CH | Electricity generation¦Gas¦Synthetic gases¦Services sectors CHPs fuel cells (gas reformer) | PJ/yr. | 0 | 0 | 0 | 0 | 0 | 0 | 0
STEM | SPS1 | CH | Electricity generation¦Wastes | PJ/yr. | 8.2846 | 8.9502 | 9.4526 | 8.8353 | 8.9744 | 9.1414 | 10.3679
STEM | SPS1 | CH | Electricity generation¦Wastes¦Wastes Incineration (electric only) | PJ/yr. | 6.507 | 7.3028 | 8.1297 | 7.4043 | 7.492 | 5.4223 | 0.049492
STEM | SPS1 | CH | Electricity generation¦Wastes¦Wastes Incineration (electric only) CCS | PJ/yr. | 0 | 0 | 0 | 0 | 0 | 2.2221 | 8.5165
STEM | SPS1 | CH | Electricity generation¦Wastes¦CHP Wastes (for District Heating) | PJ/yr. | 1.5475 | 1.4173 | 1.3216 | 1.4297 | 1.4311 | 1.0544 | 0.14529
STEM | SPS1 | CH | Electricity generation¦Wastes¦CHP Wastes (for District Heating) CCS | PJ/yr. | 0 | 0 | 0 | 0 | 0 | 0.37155 | 1.3639
STEM | SPS1 | CH | Electricity generation¦Wastes¦Industrial CHPs wastes | PJ/yr. | 0.23005 | 0.23016 | 0.0012691 | 0.0013065 | 0.051336 | 0.036568 | 0.00634
STEM | SPS1 | CH | Electricity generation¦Wastes¦Industrial CHPs wastes CCS | PJ/yr. | 0 | 0 | 0 | 0 | 0 | 0.034532 | 0.28628
STEM | SPS1 | CH | Electricity generation¦Wastes¦Renewable¦Total | PJ/yr. | 4.0273 | 4.36 | 4.7256 | 4.417 | 4.4615 | 4.5352 | 5.0376
STEM | SPS1 | CH | Electricity generation¦Wastes¦Renewable¦Wastes Incineration (electric only) | PJ/yr. | 3.2535 | 3.6514 | 4.0649 | 3.7022 | 3.746 | 2.7112 | 0.024746
STEM | SPS1 | CH | Electricity generation¦Wastes¦Renewable¦Wastes Incineration (electric only) CCS | PJ/yr. | 0 | 0 | 0 | 0 | 0 | 1.111 | 4.2583
STEM | SPS1 | CH | Electricity generation¦Wastes¦Renewable¦CHP Wastes (for District Heating) | PJ/yr. | 0.77377 | 0.70866 | 0.66079 | 0.71484 | 0.71554 | 0.5272 | 0.072644
STEM | SPS1 | CH | Electricity generation¦Wastes¦Renewable¦CHP Wastes (for District Heating) CCS | PJ/yr. | 0 | 0 | 0 | 0 | 0 | 0.18578 | 0.68197
STEM | SPS1 | CH | Electricity generation¦Wastes¦Renewable¦Industrial CHPs wastes | PJ/yr. | 0 | 0 | 0 | 0 | 0 | 0 | 0
STEM | SPS1 | CH | Electricity generation¦Wastes¦Renewable¦Industrial CHPs wastes CCS | PJ/yr. | 0 | 0 | 0 | 0 | 0 | 0 | 0
STEM | SPS1 | CH | Electricity generation¦Wastes¦Non Renewable | PJ/yr. | 4.2573 | 4.5902 | 4.7269 | 4.4183 | 4.5129 | 4.6063 | 5.3302
STEM | SPS1 | CH | Electricity generation¦Wastes¦Non Renewable¦Wastes Incineration (electric only) | PJ/yr. | 3.2535 | 3.6514 | 4.0649 | 3.7022 | 3.746 | 2.7112 | 0.024746
STEM | SPS1 | CH | Electricity generation¦Wastes¦Non Renewable¦Wastes Incineration (electric only) CCS | PJ/yr. | 0 | 0 | 0 | 0 | 0 | 1.111 | 4.2583
STEM | SPS1 | CH | Electricity generation¦Wastes¦Non Renewable¦CHP Wastes (for District Heating) | PJ/yr. | 0.77377 | 0.70866 | 0.66079 | 0.71484 | 0.71554 | 0.5272 | 0.072644
STEM | SPS1 | CH | Electricity generation¦Wastes¦Non Renewable¦CHP Wastes (for District Heating) CCS | PJ/yr. | 0 | 0 | 0 | 0 | 0 | 0.18578 | 0.68197
STEM | SPS1 | CH | Electricity generation¦Wastes¦Non Renewable¦Industrial CHPs wastes | PJ/yr. | 0.23005 | 0.23016 | 0.0012691 | 0.0013065 | 0.051336 | 0.036568 | 0.00634
STEM | SPS1 | CH | Electricity generation¦Wastes¦Non Renewable¦Industrial CHPs wastes CCS | PJ/yr. | 0 | 0 | 0 | 0 | 0 | 0.034532 | 0.28628
STEM | SPS1 | CH | Electricity generation¦Wood | PJ/yr. | 0.56827 | 0.56827 | 1.1589 | 2.7557 | 3.6271 | 4.5461 | 5.8904
STEM | SPS1 | CH | Electricity generation¦Wood¦CHP Wood (for District Heating) | PJ/yr. | 0.39562 | 0.046629 | 0.00053339 | 0.92524 | 0.92063 | 1.2379 | 1.2474
STEM | SPS1 | CH | Electricity generation¦Wood¦Biomass with CCS (BECCS) | PJ/yr. | 0 | 0 | 0 | 0 | 0 | 0.023028 | 0.072134
STEM | SPS1 | CH | Electricity generation¦Wood¦Industrial CHPs wood | PJ/yr. | 0.17265 | 0.52164 | 1.1584 | 1.8305 | 2.3293 | 1.9516 | 1.9845
STEM | SPS1 | CH | Electricity generation¦Wood¦Industrial CHPs wood (CCS) | PJ/yr. | 0 | 0 | 0 | 0 | 0 | 0.91749 | 2.2617
STEM | SPS1 | CH | Electricity generation¦Wood¦Residential single family CHPs wood | PJ/yr. | 0 | 0 | 0 | 0 | 0.086617 | 0.080384 | 0.050343
STEM | SPS1 | CH | Electricity generation¦Wood¦Residential multi family CHPs wood | PJ/yr. | 0 | 0 | 0 | 0 | 0.251 | 0.29181 | 0.25793
STEM | SPS1 | CH | Electricity generation¦Wood¦Services sectors CHPs wood | PJ/yr. | 0 | 0 | 0 | 0 | 0.039596 | 0.043958 | 0.016504
STEM | SPS1 | CH | Electricity generation¦Wind | PJ/yr. | 0.524 | 0.54529 | 0.50316 | 2.0503 | 2.5949 | 2.6719 | 3.5102
STEM | SPS1 | CH | Electricity generation¦Wind¦Wind turbines | PJ/yr. | 0.524 | 0.54529 | 0.50316 | 2.0503 | 2.5949 | 2.6719 | 3.5102
STEM | SPS1 | CH | Electricity generation¦Solar | PJ/yr. | 9.355 | 12.8214 | 28.8 | 50.7015 | 54.3551 | 63.6933 | 85.5933
STEM | SPS1 | CH | Electricity generation¦Solar¦Solar PV (large scale) | PJ/yr. | 0 | 0 | 0.1408 | 0.49715 | 1.3688 | 3.0264 | 17.6027
STEM | SPS1 | CH | Electricity generation¦Solar¦Solar PV (Industry) | PJ/yr. | 3.518 | 4.8486 | 11.1615 | 19.4771 | 20.4814 | 26.4545 | 30.0899
STEM | SPS1 | CH | Electricity generation¦Solar¦Solar PV (Residential single family) | PJ/yr. | 2.1349 | 3.3907 | 6.0137 | 11.186 | 11.8076 | 12.4583 | 13.8702
STEM | SPS1 | CH | Electricity generation¦Solar¦Solar PV (Residential multi family) | PJ/yr. | 0.86248 | 1.2876 | 1.5175 | 1.6389 | 1.8812 | 1.978 | 2.1854
STEM | SPS1 | CH | Electricity generation¦Solar¦Solar PV (Services) | PJ/yr. | 2.8396 | 3.2945 | 9.9666 | 17.9023 | 18.8161 | 19.776 | 21.8451
STEM | SPS1 | CH | Electricity generation¦Geothermal | PJ/yr. | 0 | 0 | 0 | 0 | 0 | 0.14054 | 1.1736
STEM | SPS1 | CH | Electricity generation¦Geothermal¦Deep geothermal | PJ/yr. | 0 | 0 | 0 | 0 | 0 | 0.14054 | 1.1736
STEM | SPS1 | CH | Electricity generation¦Hydrogen | PJ/yr. | 0 | 0 | 0 | 0.037765 | 0.28517 | 0.61073 | 0.80704
STEM | SPS1 | CH | Electricity generation¦Hydrogen¦CHP Fuel Cell Hydrogen (for District Heating) | PJ/yr. | 0 | 0 | 0 | 0 | 0 | 0.17189 | 0.19954
STEM | SPS1 | CH | Electricity generation¦Hydrogen¦Industrial CHPs fuel cells (hydrogen) | PJ/yr. | 0 | 0 | 0 | 0.037765 | 0.21007 | 0.36447 | 0.55815
STEM | SPS1 | CH | Electricity generation¦Hydrogen¦Services sectors CHPs fuel cells (hydrogen) | PJ/yr. | 0 | 0 | 0 | 0 | 0.075101 | 0.074367 | 0.049354
STEM | SPS1 | CH | Electricity generation¦Electricity storage (non hydro) | PJ/yr. | 0.11451 | 0.025894 | 0.40707 | 1.1041 | 2.5764 | 2.8776 | 4.3028
STEM | SPS1 | CH | Electricity generation¦Electricity storage (non hydro)¦CAES | PJ/yr. | 0.094605 | 0.0082012 | 0.0086206 | 0.057188 | 0.089631 | 0.094221 | 0.094563
STEM | SPS1 | CH | Electricity generation¦Electricity storage (non hydro)¦Battery storage large size centralised | PJ/yr. | 0.005221 | 0.0041544 | 0.014085 | 0.078276 | 0.31934 | 0.35764 | 0.93017
STEM | SPS1 | CH | Electricity generation¦Electricity storage (non hydro)¦Battery storage medium size centralised | PJ/yr. | 0.005125 | 0.0040008 | 0.013978 | 0.057845 | 0.32383 | 0.35078 | 0.7685
STEM | SPS1 | CH | Electricity generation¦Electricity storage (non hydro)¦Batteries in industry | PJ/yr. | 0.0015901 | 0.0015868 | 0.078341 | 0.18008 | 0.30696 | 0.41251 | 0.51141
STEM | SPS1 | CH | Electricity generation¦Electricity storage (non hydro)¦Batteries in residential single family houses | PJ/yr. | 0.0032043 | 0.0031976 | 0.16528 | 0.37223 | 0.88985 | 0.96961 | 1.1798
STEM | SPS1 | CH | Electricity generation¦Electricity storage (non hydro)¦Batteries in residential multi-family houses | PJ/yr. | 0.0031266 | 0.0031197 | 0.024702 | 0.03791 | 0.089423 | 0.088244 | 0.088103
STEM | SPS1 | CH | Electricity generation¦Electricity storage (non hydro)¦Batteries in Services sector | PJ/yr. | 0.0016366 | 0.0016333 | 0.10206 | 0.32057 | 0.55737 | 0.60458 | 0.73028
STEM | SPS1 | CH | Heat generation from CHPs and heat plants | PJ/yr. | 31.0264 | 37.5691 | 34.6758 | 36.6152 | 38.3696 | 39.511 | 42.6428
STEM | SPS1 | CH | Heat generation from CHPs and heat plants¦District heating | PJ/yr. | 24.508 | 29.3147 | 27.4566 | 29.3482 | 28.2275 | 29.2878 | 29.8061
STEM | SPS1 | CH | Heat generation from CHPs and heat plants¦District heating¦CHP | PJ/yr. | 17.5653 | 13.4282 | 12.3062 | 15.2149 | 14.8009 | 15.8986 | 15.6486
STEM | SPS1 | CH | Heat generation from CHPs and heat plants¦District heating¦CHP¦Oil | PJ/yr. | 0.0092644 | 0.00060944 | 0.0035669 | 0.0048447 | 0.047339 | 0.45319 | 0.0020528
STEM | SPS1 | CH | Heat generation from CHPs and heat plants¦District heating¦CHP¦Oil¦CHP Oil (for District Heating) | PJ/yr. | 0.0092644 | 0.00060944 | 0.0035669 | 0.0048447 | 0.047339 | 0.45319 | 0.0020528
STEM | SPS1 | CH | Heat generation from CHPs and heat plants¦District heating¦CHP¦Oil¦Fossil liquids¦CHP Oil (for District Heating) | PJ/yr. | 0.0092644 | 0.00060944 | 0.0035669 | 0.0048447 | 0.047339 | 0.45319 | 0.0020528
STEM | SPS1 | CH | Heat generation from CHPs and heat plants¦District heating¦CHP¦Oil¦Synthetic liquids¦CHP Oil (for District Heating) | PJ/yr. | 0 | 0 | 0 | 0 | 0 | 0 | 0
STEM | SPS1 | CH | Heat generation from CHPs and heat plants¦District heating¦CHP¦Gas | PJ/yr. | 1.8036 | 0.0053918 | 0.0070008 | 0 | 0 | 0 | 0
STEM | SPS1 | CH | Heat generation from CHPs and heat plants¦District heating¦CHP¦Gas¦CHP Gas (for District Heating) | PJ/yr. | 1.8036 | 0.0053918 | 0.0070008 | 0 | 0 | 0 | 0
STEM | SPS1 | CH | Heat generation from CHPs and heat plants¦District heating¦CHP¦Gas¦CHP Fuel Cell Gas (for District Heating) | PJ/yr. | 0 | 0 | 0 | 0 | 0 | 0 | 0
| SPS1 | CH | Heat generation from CHPs and heat plants¦District heating¦CHP¦Gas¦Fossil gases | PJ/yr. | 1.7569 | 0.0051735 | 0.0066187 | 0 | 0 | 0 | 0
STEM | SPS1 | CH | Heat generation from CHPs and heat plants¦District heating¦CHP¦Gas¦Fossil gases¦CHP Gas (for District Heating) | PJ/yr. | 1.7569 | 0.0051735 | 0.0066187 | 0 | 0 | 0 | 0
STEM | SPS1 | CH | Heat generation from CHPs and heat plants¦District heating¦CHP¦Gas¦Fossil gases¦CHP Fuel Cell Gas (for District Heating) | PJ/yr. | 0 | 0 | 0 | 0 | 0 | 0 | 0
| SPS1 | CH | Heat generation from CHPs and heat plants¦District heating¦CHP¦Gas¦Synthetic gases | PJ/yr. | 0.046636 | 0.00021824 | 0.00038208 | 0 | 0 | 0 | 0
STEM | SPS1 | CH | Heat generation from CHPs and heat plants¦District heating¦CHP¦Gas¦Synthetic gases¦CHP Gas (for District Heating) | PJ/yr. | 0.046636 | 0.00021824 | 0.00038208 | 0 | 0 | 0 | 0
STEM | SPS1 | CH | Heat generation from CHPs and heat plants¦District heating¦CHP¦Gas¦Synthetic gases¦CHP Fuel Cell Gas (for District Heating) | PJ/yr. | 0 | 0 | 0 | 0 | 0 | 0 | 0
STEM | SPS1 | CH | Heat generation from CHPs and heat plants¦District heating¦CHP¦Wastes | PJ/yr. | 14.4613 | 13.0516 | 12.0456 | 12.7903 | 12.343 | 11.9949 | 12.1278
STEM | SPS1 | CH | Heat generation from CHPs and heat plants¦District heating¦CHP¦Wastes¦CHP Wastes (for District Heating) | PJ/yr. | 14.4613 | 13.0516 | 12.0456 | 12.7903 | 12.343 | 8.5088 | 0.04328
STEM | SPS1 | CH | Heat generation from CHPs and heat plants¦District heating¦CHP¦Wastes¦CHP Wastes (for District Heating) CCS | PJ/yr. | 0 | 0 | 0 | 0 | 0 | 3.4862 | 12.0845
STEM | SPS1 | CH | Heat generation from CHPs and heat plants¦District heating¦CHP¦Wastes¦Renewable | PJ/yr. | 7.2306 | 6.5258 | 6.0228 | 6.3951 | 6.1715 | 5.9975 | 6.0639
STEM | SPS1 | CH | Heat generation from CHPs and heat plants¦District heating¦CHP¦Wastes¦Renewable¦CHP Wastes (for District Heating) | PJ/yr. | 7.2306 | 6.5258 | 6.0228 | 6.3951 | 6.1715 | 4.2544 | 0.02164
STEM | SPS1 | CH | Heat generation from CHPs and heat plants¦District heating¦CHP¦Wastes¦Renewable¦CHP Wastes (for District Heating) CCS | PJ/yr. | 0 | 0 | 0 | 0 | 0 | 1.7431 | 6.0423
STEM | SPS1 | CH | Heat generation from CHPs and heat plants¦District heating¦CHP¦Wastes¦Non Renewable | PJ/yr. | 7.2306 | 6.5258 | 6.0228 | 6.3951 | 6.1715 | 5.9975 | 6.0639
STEM | SPS1 | CH | Heat generation from CHPs and heat plants¦District heating¦CHP¦Wastes¦Non Renewable¦CHP Wastes (for District Heating) | PJ/yr. | 7.2306 | 6.5258 | 6.0228 | 6.3951 | 6.1715 | 4.2544 | 0.02164
STEM | SPS1 | CH | Heat generation from CHPs and heat plants¦District heating¦CHP¦Wastes¦Non Renewable¦CHP Wastes (for District Heating) CCS | PJ/yr. | 0 | 0 | 0 | 0 | 0 | 1.7431 | 6.0423
STEM | SPS1 | CH | Heat generation from CHPs and heat plants¦District heating¦CHP¦Wood | PJ/yr. | 1.2912 | 0.37053 | 0.24996 | 2.4197 | 2.4105 | 3.2417 | 3.2669
STEM | SPS1 | CH | Heat generation from CHPs and heat plants¦District heating¦CHP¦Wood¦CHP Wood (for District Heating) | PJ/yr. | 1.2912 | 0.37053 | 0.24996 | 2.4197 | 2.4105 | 3.2417 | 3.2669
STEM | SPS1 | CH | Heat generation from CHPs and heat plants¦District heating¦CHP¦Hydrogen | PJ/yr. | 0 | 0 | 0 | 0 | 0 | 0.20873 | 0.2518
STEM | SPS1 | CH | Heat generation from CHPs and heat plants¦District heating¦CHP¦Hydrogen¦CHP Fuel Cell Hydrogen (for District Heating) | PJ/yr. | 0 | 0 | 0 | 0 | 0 | 0.20873 | 0.2518
STEM | SPS1 | CH | Heat generation from CHPs and heat plants¦District heating¦Heat plants | PJ/yr. | 6.9427 | 15.8865 | 15.1504 | 14.1334 | 13.4266 | 13.3893 | 14.1576
STEM | SPS1 | CH | Heat generation from CHPs and heat plants¦District heating¦Heat plants¦Gas | PJ/yr. | 2.6347 | 1.1114 | 0.90265 | 0.90178 | 0.90233 | 0.90268 | 0.90243
STEM | SPS1 | CH | Heat generation from CHPs and heat plants¦District heating¦Heat plants¦Gas¦Heat plant gas | PJ/yr. | 2.6347 | 1.1114 | 0.90265 | 0.90178 | 0.90233 | 0.90268 | 0.90243
| SPS1 | CH | Heat generation from CHPs and heat plants¦District heating¦Heat plants¦Gas¦Fossil gases | PJ/yr. | 1.7329 | 0.20958 | 0.00087142 | 0 | 0 | 0 | 0
STEM | SPS1 | CH | Heat generation from CHPs and heat plants¦District heating¦Heat plants¦Gas¦Fossil gases¦Heat plant gas | PJ/yr. | 1.7329 | 0.20958 | 0.00087142 | 0 | 0 | 0 | 0
| SPS1 | CH | Heat generation from CHPs and heat plants¦District heating¦Heat plants¦Gas¦Synthetic gases | PJ/yr. | 0.90178 | 0.90178 | 0.90178 | 0.90178 | 0.90233 | 0.90268 | 0.90243
STEM | SPS1 | CH | Heat generation from CHPs and heat plants¦District heating¦Heat plants¦Gas¦Synthetic gases¦Heat plant gas | PJ/yr. | 0.90178 | 0.90178 | 0.90178 | 0.90178 | 0.90233 | 0.90268 | 0.90243
STEM | SPS1 | CH | Heat generation from CHPs and heat plants¦District heating¦Heat plants¦Nuclear fuel | PJ/yr. | 2.9 | 7.6036 | 7.0562 | 2.1218 | 1.6773 | 1.6043 | 0.54084
STEM | SPS1 | CH | Heat generation from CHPs and heat plants¦District heating¦Heat plants¦Nuclear fuel¦Heat plant nuclear | PJ/yr. | 2.9 | 7.6036 | 7.0562 | 2.1218 | 1.6773 | 1.6043 | 0.54084
STEM | SPS1 | CH | Heat generation from CHPs and heat plants¦District heating¦Heat plants¦Oil | PJ/yr. | 0.18407 | 0.18576 | 0.18519 | 0.18495 | 0.087261 | 0.0088181 | 0.00034975
STEM | SPS1 | CH | Heat generation from CHPs and heat plants¦District heating¦Heat plants¦Oil¦Heat plant oil | PJ/yr. | 0.18407 | 0.18576 | 0.18519 | 0.18495 | 0.087261 | 0.0088181 | 0.00034975
| SPS1 | CH | Heat generation from CHPs and heat plants¦District heating¦Heat plants¦Fossil liquids | PJ/yr. | 0.18407 | 0.18576 | 0.18519 | 0.18495 | 0.087261 | 0.0088181 | 0.00034975
STEM | SPS1 | CH | Heat generation from CHPs and heat plants¦District heating¦Heat plants¦Fossil liquids¦Heat plant oil | PJ/yr. | 0.18407 | 0.18576 | 0.18519 | 0.18495 | 0.087261 | 0.0088181 | 0.00034975
| SPS1 | CH | Heat generation from CHPs and heat plants¦District heating¦Heat plants¦Synthetic liquids | PJ/yr. | 0 | 0 | 0 | 0 | 0 | 0 | 0
STEM | SPS1 | CH | Heat generation from CHPs and heat plants¦District heating¦Heat plants¦Synthetic liquids¦Heat plant oil | PJ/yr. | 0 | 0 | 0 | 0 | 0 | 0 | 0
STEM | SPS1 | CH | Heat generation from CHPs and heat plants¦District heating¦Heat plants¦Wood | PJ/yr. | 1.2239 | 1.1046 | 0.94707 | 0.73283 | 1.6243 | 1.2651 | 2.1006
STEM | SPS1 | CH | Heat generation from CHPs and heat plants¦District heating¦Heat plants¦Wood¦Heat plant wood | PJ/yr. | 1.2239 | 1.1046 | 0.94707 | 0.73283 | 1.6243 | 1.2651 | 2.1006
STEM | SPS1 | CH | Heat generation from CHPs and heat plants¦District heating¦Heat plants¦Solar | PJ/yr. | 0 | 0 | 0 | 6.5682e-05 | 0.0028734 | 0.0028909 | 0.002939
STEM | SPS1 | CH | Heat generation from CHPs and heat plants¦District heating¦Heat plants¦Solar¦Heat plant solar | PJ/yr. | 0 | 0 | 0 | 6.5682e-05 | 0.0028734 | 0.0028909 | 0.002939
STEM | SPS1 | CH | Heat generation from CHPs and heat plants¦District heating¦Heat plants¦Geothermal | PJ/yr. | 0 | 0 | 0 | 0 | 0 | 0.0070545 | 0.0073675
STEM | SPS1 | CH | Heat generation from CHPs and heat plants¦District heating¦Heat plants¦Geothermal¦Heat plant deep geothermal | PJ/yr. | 0 | 0 | 0 | 0 | 0 | 0.0070545 | 0.0073675
STEM | SPS1 | CH | Heat generation from CHPs and heat plants¦District heating¦Heat plants¦Electricity | PJ/yr. | 0 | 5.8811 | 6.0593 | 10.1919 | 9.1325 | 9.5985 | 10.603
STEM | SPS1 | CH | Heat generation from CHPs and heat plants¦District heating¦Heat plants¦Electricity¦Heat pump electric | PJ/yr. | 0 | 5.8811 | 6.0593 | 10.1919 | 9.1325 | 9.5985 | 10.603
STEM | SPS1 | CH | Heat generation from CHPs and heat plants¦On-site CHPs | PJ/yr. | 6.5184 | 8.2544 | 7.2192 | 7.267 | 10.1421 | 10.2232 | 12.8367
STEM | SPS1 | CH | Heat generation from CHPs and heat plants¦On-site CHPs¦Oil | PJ/yr. | 0.92914 | 2.0697 | 1.4615 | 1.3082 | 0.7009 | 0 | 0
STEM | SPS1 | CH | Heat generation from CHPs and heat plants¦On-site CHPs¦Oil¦Industrial CHPs oil | PJ/yr. | 0.92914 | 2.0697 | 1.4615 | 1.3082 | 0.7009 | 0 | 0
| SPS1 | CH | Heat generation from CHPs and heat plants¦On-site CHPs¦Oil¦Fossil liquids | PJ/yr. | 0.92914 | 2.0697 | 1.4615 | 1.3082 | 0.7009 | 0 | 0
STEM | SPS1 | CH | Heat generation from CHPs and heat plants¦On-site CHPs¦Oil¦Fossil liquids¦Industrial CHPs oil | PJ/yr. | 0.92914 | 2.0697 | 1.4615 | 1.3082 | 0.7009 | 0 | 0
| SPS1 | CH | Heat generation from CHPs and heat plants¦On-site CHPs¦Oil¦Synthetic liquids | PJ/yr. | 0 | 0 | 0 | 0 | 0 | 0 | 0
STEM | SPS1 | CH | Heat generation from CHPs and heat plants¦On-site CHPs¦Oil¦Synthetic liquids¦Industrial CHPs oil | PJ/yr. | 0 | 0 | 0 | 0 | 0 | 0 | 0
STEM | SPS1 | CH | Heat generation from CHPs and heat plants¦On-site CHPs¦Gas | PJ/yr. | 2.9942 | 2.5092 | 2.3079 | 2.0496 | 3.0589 | 2.4769 | 1.7194
STEM | SPS1 | CH | Heat generation from CHPs and heat plants¦On-site CHPs¦Gas¦Industrial CHPs gas | PJ/yr. | 0.77323 | 0.1029 | 0.60392 | 0.72532 | 0.46833 | 0.54205 | 0.43666
STEM | SPS1 | CH | Heat generation from CHPs and heat plants¦On-site CHPs¦Gas¦Industrial CHPs gas (CCS) | PJ/yr. | 0 | 0 | 0 | 0 | 0 | 0.1569 | 0.25321
STEM | SPS1 | CH | Heat generation from CHPs and heat plants¦On-site CHPs¦Gas¦Industrial CHPs fuel cells (gas reformer) | PJ/yr. | 0 | 0 | 0 | 0.00028653 | 0.021732 | 0.024113 | 0.018916
STEM | SPS1 | CH | Heat generation from CHPs and heat plants¦On-site CHPs¦Gas¦Residential single family CHPs gas | PJ/yr. | 0.038996 | 0.013081 | 0.02441 | 0 | 0.12365 | 0.055556 | 0
STEM | SPS1 | CH | Heat generation from CHPs and heat plants¦On-site CHPs¦Gas¦Residential single family CHPs fuel cells gas | PJ/yr. | 0 | 0 | 0 | 0 | 0 | 0 | 0
STEM | SPS1 | CH | Heat generation from CHPs and heat plants¦On-site CHPs¦Gas¦Residential multi family CHPs gas | PJ/yr. | 0.065047 | 0.064648 | 0.15355 | 0 | 0.45305 | 0.23313 | 0
STEM | SPS1 | CH | Heat generation from CHPs and heat plants¦On-site CHPs¦Gas¦Residential multi family CHPs fuel cells gas | PJ/yr. | 0 | 0 | 0 | 0 | 0 | 0 | 0
STEM | SPS1 | CH | Heat generation from CHPs and heat plants¦On-site CHPs¦Gas¦Services sectors CHPs (bio)gas | PJ/yr. | 1.4243 | 1.5784 | 1.483 | 1.324 | 1.1703 | 1.0106 | 1.0106
STEM | SPS1 | CH | Heat generation from CHPs and heat plants¦On-site CHPs¦Gas¦Services sectors CHPs gas | PJ/yr. | 0.69259 | 0.75024 | 0.043073 | 0 | 0.8219 | 0.45459 | 0
STEM | SPS1 | CH | Heat generation from CHPs and heat plants¦On-site CHPs¦Gas¦Services sectors CHPs fuel cells (gas reformer) | PJ/yr. | 0 | 0 | 0 | 0 | 0 | 0 | 0
STEM | SPS1 | CH | Heat generation from CHPs and heat plants¦On-site CHPs¦Gas¦Fossil gases | PJ/yr. | 1.5293 | 0.89319 | 0.77993 | 0.65706 | 1.8002 | 1.2239 | 0.17185
STEM | SPS1 | CH | Heat generation from CHPs and heat plants¦On-site CHPs¦Gas¦Fossil gases¦Industrial CHPs gas | PJ/yr. | 0.75324 | 0.098731 | 0.57096 | 0.65681 | 0.44639 | 0.45242 | 0.10587
STEM | SPS1 | CH | Heat generation from CHPs and heat plants¦On-site CHPs¦Gas¦Fossil gases¦Industrial CHPs gas (CCS) | PJ/yr. | 0 | 0 | 0 | 0 | 0 | 0.13095 | 0.061394
STEM | SPS1 | CH | Heat generation from CHPs and heat plants¦On-site CHPs¦Gas¦Fossil gases¦Industrial CHPs fuel cells (gas reformer) | PJ/yr. | 0 | 0 | 0 | 0.00025946 | 0.020714 | 0.020126 | 0.0045863
STEM | SPS1 | CH | Heat generation from CHPs and heat plants¦On-site CHPs¦Gas¦Fossil gases¦Residential single family CHPs gas | PJ/yr. | 0.037987 | 0.012552 | 0.023078 | 0 | 0.11786 | 0.04637 | 0
STEM | SPS1 | CH | Heat generation from CHPs and heat plants¦On-site CHPs¦Gas¦Fossil gases¦Residential single family CHPs fuel cells gas | PJ/yr. | 0 | 0 | 0 | 0 | 0 | 0 | 0
STEM | SPS1 | CH | Heat generation from CHPs and heat plants¦On-site CHPs¦Gas¦Fossil gases¦Residential multi family CHPs gas | PJ/yr. | 0.063365 | 0.062032 | 0.14517 | 0 | 0.43183 | 0.19458 | 0
STEM | SPS1 | CH | Heat generation from CHPs and heat plants¦On-site CHPs¦Gas¦Fossil gases¦Residential multi family CHPs fuel cells gas | PJ/yr. | 0 | 0 | 0 | 0 | 0 | 0 | 0
STEM | SPS1 | CH | Heat generation from CHPs and heat plants¦On-site CHPs¦Gas¦Fossil gases¦Services sectors CHPs (bio)gas | PJ/yr. | 0 | 0 | 0 | 0 | 0 | 0 | 0
STEM | SPS1 | CH | Heat generation from CHPs and heat plants¦On-site CHPs¦Gas¦Fossil gases¦Services sectors CHPs gas | PJ/yr. | 0.67468 | 0.71988 | 0.040722 | 0 | 0.78339 | 0.37942 | 0
STEM | SPS1 | CH | Heat generation from CHPs and heat plants¦On-site CHPs¦Gas¦Fossil gases¦Services sectors CHPs fuel cells (gas reformer) | PJ/yr. | 0 | 0 | 0 | 0 | 0 | 0 | 0
STEM | SPS1 | CH | Heat generation from CHPs and heat plants¦On-site CHPs¦Gas¦Synthetic gases | PJ/yr. | 1.4649 | 1.616 | 1.528 | 1.3925 | 1.2588 | 1.253 | 1.5475
STEM | SPS1 | CH | Heat generation from CHPs and heat plants¦On-site CHPs¦Gas¦Synthetic gases¦Industrial CHPs gas | PJ/yr. | 0.019994 | 0.0041648 | 0.032959 | 0.068515 | 0.021941 | 0.08963 | 0.33078
STEM | SPS1 | CH | Heat generation from CHPs and heat plants¦On-site CHPs¦Gas¦Synthetic gases¦Industrial CHPs gas (CCS) | PJ/yr. | 0 | 0 | 0 | 0 | 0 | 0.025943 | 0.19182
STEM | SPS1 | CH | Heat generation from CHPs and heat plants¦On-site CHPs¦Gas¦Synthetic gases¦Industrial CHPs fuel cells (gas reformer) | PJ/yr. | 0 | 0 | 0 | 2.7066e-05 | 0.0010181 | 0.0039872 | 0.014329
STEM | SPS1 | CH | Heat generation from CHPs and heat plants¦On-site CHPs¦Gas¦Synthetic gases¦Residential single family CHPs gas | PJ/yr. | 0.0010083 | 0.00052947 | 0.0013322 | 0 | 0.0057931 | 0.0091864 | 0
STEM | SPS1 | CH | Heat generation from CHPs and heat plants¦On-site CHPs¦Gas¦Synthetic gases¦Residential single family CHPs fuel cells gas | PJ/yr. | 0 | 0 | 0 | 0 | 0 | 0 | 0
STEM | SPS1 | CH | Heat generation from CHPs and heat plants¦On-site CHPs¦Gas¦Synthetic gases¦Residential multi family CHPs gas | PJ/yr. | 0.001682 | 0.0026167 | 0.0083803 | 0 | 0.021226 | 0.038549 | 0
STEM | SPS1 | CH | Heat generation from CHPs and heat plants¦On-site CHPs¦Gas¦Synthetic gases¦Residential multi family CHPs fuel cells gas | PJ/yr. | 0 | 0 | 0 | 0 | 0 | 0 | 0
STEM | SPS1 | CH | Heat generation from CHPs and heat plants¦On-site CHPs¦Gas¦Synthetic gases¦Services sectors CHPs (bio)gas | PJ/yr. | 1.4243 | 1.5784 | 1.483 | 1.324 | 1.1703 | 1.0106 | 1.0106
STEM | SPS1 | CH | Heat generation from CHPs and heat plants¦On-site CHPs¦Gas¦Synthetic gases¦Services sectors CHPs gas | PJ/yr. | 0.017909 | 0.030367 | 0.0023508 | 0 | 0.038506 | 0.075168 | 0
STEM | SPS1 | CH | Heat generation from CHPs and heat plants¦On-site CHPs¦Gas¦Synthetic gases¦Services sectors CHPs fuel cells (gas reformer) | PJ/yr. | 0 | 0 | 0 | 0 | 0 | 0 | 0
STEM | SPS1 | CH | Heat generation from CHPs and heat plants¦On-site CHPs¦Wastes | PJ/yr. | 1.9348 | 1.8588 | 0.0096126 | 0.0088029 | 0.30296 | 0.36012 | 0.99263
STEM | SPS1 | CH | Heat generation from CHPs and heat plants¦On-site CHPs¦Wastes¦Industrial CHPs wastes | PJ/yr. | 1.9348 | 1.8588 | 0.0096126 | 0.0088029 | 0.30296 | 0.18522 | 0.021507
STEM | SPS1 | CH | Heat generation from CHPs and heat plants¦On-site CHPs¦Wastes¦Industrial CHPs wastes CCS | PJ/yr. | 0 | 0 | 0 | 0 | 0 | 0.17491 | 0.97113
STEM | SPS1 | CH | Heat generation from CHPs and heat plants¦On-site CHPs¦Wastes¦Renewable | PJ/yr. | 0 | 0 | 0 | 0 | 0 | 0 | 0
STEM | SPS1 | CH | Heat generation from CHPs and heat plants¦On-site CHPs¦Wastes¦Renewable¦Industrial CHPs wastes | PJ/yr. | 0 | 0 | 0 | 0 | 0 | 0 | 0
STEM | SPS1 | CH | Heat generation from CHPs and heat plants¦On-site CHPs¦Wastes¦Renewable¦Industrial CHPs wastes CCS | PJ/yr. | 0 | 0 | 0 | 0 | 0 | 0 | 0
STEM | SPS1 | CH | Heat generation from CHPs and heat plants¦On-site CHPs¦Wastes¦Non Renewable | PJ/yr. | 1.9348 | 1.8588 | 0.0096126 | 0.0088029 | 0.30296 | 0.36012 | 0.99263
STEM | SPS1 | CH | Heat generation from CHPs and heat plants¦On-site CHPs¦Wastes¦Non Renewable¦Industrial CHPs wastes | PJ/yr. | 1.9348 | 1.8588 | 0.0096126 | 0.0088029 | 0.30296 | 0.18522 | 0.021507
STEM | SPS1 | CH | Heat generation from CHPs and heat plants¦On-site CHPs¦Wastes¦Non Renewable¦Industrial CHPs wastes CCS | PJ/yr. | 0 | 0 | 0 | 0 | 0 | 0.17491 | 0.97113
STEM | SPS1 | CH | Heat generation from CHPs and heat plants¦On-site CHPs¦Wood | PJ/yr. | 0.66028 | 1.8167 | 3.4402 | 3.8722 | 5.8859 | 7.1207 | 9.8177
STEM | SPS1 | CH | Heat generation from CHPs and heat plants¦On-site CHPs¦Wood¦Industrial CHPs wood | PJ/yr. | 0.66028 | 1.8167 | 3.4402 | 3.8722 | 4.9273 | 4.1283 | 4.198
STEM | SPS1 | CH | Heat generation from CHPs and heat plants¦On-site CHPs¦Wood¦Industrial CHPs wood (CCS) | PJ/yr. | 0 | 0 | 0 | 0 | 0 | 1.9408 | 4.7843
STEM | SPS1 | CH | Heat generation from CHPs and heat plants¦On-site CHPs¦Wood¦Residential single family CHPs wood | PJ/yr. | 0 | 0 | 0 | 0 | 0.229 | 0.20804 | 0.12512
STEM | SPS1 | CH | Heat generation from CHPs and heat plants¦On-site CHPs¦Wood¦Residential multi family CHPs wood | PJ/yr. | 0 | 0 | 0 | 0 | 0.66768 | 0.77624 | 0.68611
STEM | SPS1 | CH | Heat generation from CHPs and heat plants¦On-site CHPs¦Wood¦Services sectors CHPs wood | PJ/yr. | 0 | 0 | 0 | 0 | 0.061918 | 0.067225 | 0.024237
STEM | SPS1 | CH | Heat generation from CHPs and heat plants¦On-site CHPs¦Hydrogen | PJ/yr. | 0 | 0 | 0 | 0.028228 | 0.19344 | 0.26551 | 0.30697
STEM | SPS1 | CH | Heat generation from CHPs and heat plants¦On-site CHPs¦Hydrogen¦Industrial CHPs fuel cells (hydrogen) | PJ/yr. | 0 | 0 | 0 | 0.028228 | 0.14153 | 0.21868 | 0.27907
STEM | SPS1 | CH | Heat generation from CHPs and heat plants¦On-site CHPs¦Hydrogen¦Services sectors CHPs fuel cells (hydrogen) | PJ/yr. | 0 | 0 | 0 | 0 | 0.051905 | 0.046824 | 0.027896
STEM | SPS1 | CH | Fuel input for electricity generation | PJ/yr. | 437.7015 | 419.6556 | 429.4487 | 445.9886 | 432.4795 | 441.5885 | 395.5155
STEM | SPS1 | CH | Fuel input for electricity generation¦Nuclear Fuel | PJ/yr. | 250.9482 | 253.2999 | 232.9538 | 210.9902 | 189.1437 | 185.5091 | 101.7136
STEM | SPS1 | CH | Fuel input for electricity generation¦Nuclear Fuel¦Nuclear power plants | PJ/yr. | 250.9482 | 253.2999 | 232.9538 | 210.9902 | 189.1437 | 185.5091 | 101.7136
STEM | SPS1 | CH | Fuel input for electricity generation¦Hydro | PJ/yr. | 149.4305 | 125.607 | 137.1414 | 151.2568 | 151.3407 | 151.4573 | 151.7742
STEM | SPS1 | CH | Fuel input for electricity generation¦Hydro¦Hydro Large | PJ/yr. | 66.7457 | 49.7988 | 69.0907 | 70.8095 | 71.532 | 72.5881 | 74.7493
STEM | SPS1 | CH | Fuel input for electricity generation¦Hydro¦Hydro Run of River | PJ/yr. | 66.6324 | 55.764 | 65.5569 | 64.5095 | 63.8126 | 62.7565 | 60.5955
STEM | SPS1 | CH | Fuel input for electricity generation¦Hydro¦Pump storage | PJ/yr. | 16.0524 | 20.0442 | 2.4938 | 15.9378 | 15.9962 | 16.1126 | 16.4294
STEM | SPS1 | CH | Fuel input for electricity generation¦Oil | PJ/yr. | 0.15078 | 0.05481 | 0.062099 | 0.078413 | 0.18015 | 0.42477 | 0.0058736
STEM | SPS1 | CH | Fuel input for electricity generation¦Oil¦Peak devices | PJ/yr. | 0.12564 | 0.001402 | 0.012414 | 0.002709 | 0.073306 | 0.29421 | 0.0051768
STEM | SPS1 | CH | Fuel input for electricity generation¦Oil¦CHP Oil (for District Heating) | PJ/yr. | 0.0039126 | 0.00033395 | 0.0012173 | 0.0015241 | 0.015013 | 0.13056 | 0.00069672
STEM | SPS1 | CH | Fuel input for electricity generation¦Oil¦Industrial CHPs oil | PJ/yr. | 0.02123 | 0.053074 | 0.048468 | 0.07418 | 0.091834 | 0 | 0
STEM | SPS1 | CH | Fuel input for electricity generation¦Oil¦Fossil liquids | PJ/yr. | 0.15078 | 0.05481 | 0.062099 | 0.078413 | 0.18015 | 0.42477 | 0.0058736
STEM | SPS1 | CH | Fuel input for electricity generation¦Oil¦Fossil liquids¦Peak devices | PJ/yr. | 0.12564 | 0.001402 | 0.012414 | 0.002709 | 0.073306 | 0.29421 | 0.0051768
STEM | SPS1 | CH | Fuel input for electricity generation¦Oil¦Fossil liquids¦CHP Oil (for District Heating) | PJ/yr. | 0.0039126 | 0.00033395 | 0.0012173 | 0.0015241 | 0.015013 | 0.13056 | 0.00069672
STEM | SPS1 | CH | Fuel input for electricity generation¦Oil¦Fossil liquids¦Industrial CHPs oil | PJ/yr. | 0.02123 | 0.053074 | 0.048468 | 0.07418 | 0.091834 | 0 | 0
STEM | SPS1 | CH | Fuel input for electricity generation¦Oil¦Synthetic liquids | PJ/yr. | 0 | 0 | 0 | 0 | 0 | 0 | 0
STEM | SPS1 | CH | Fuel input for electricity generation¦Oil¦Synthetic liquids¦Peak devices | PJ/yr. | 0 | 0 | 0 | 0 | 0 | 0 | 0
STEM | SPS1 | CH | Fuel input for electricity generation¦Oil¦Synthetic liquids¦CHP Oil (for District Heating) | PJ/yr. | 0 | 0 | 0 | 0 | 0 | 0 | 0
STEM | SPS1 | CH | Fuel input for electricity generation¦Oil¦Synthetic liquids¦Industrial CHPs oil | PJ/yr. | 0 | 0 | 0 | 0 | 0 | 0 | 0
STEM | SPS1 | CH | Fuel input for electricity generation¦Gas | PJ/yr. | 4.0784 | 2.2105 | 2.1692 | 2.2728 | 2.8884 | 3.2501 | 3.3803
STEM | SPS1 | CH | Fuel input for electricity generation¦Gas¦Gas turbines combined cycle | PJ/yr. | 0 | 0 | 0 | 0 | 0 | 0.00062902 | 0.40703
STEM | SPS1 | CH | Fuel input for electricity generation¦Gas¦Gas turbines open cycle | PJ/yr. | 0 | 0 | 0 | 0 | 0 | 0.00049732 | 0.23137
STEM | SPS1 | CH | Fuel input for electricity generation¦Gas¦Gas turbines combined cycle CCS | PJ/yr. | 0 | 0 | 0 | 0 | 0 | 0 | 0
STEM | SPS1 | CH | Fuel input for electricity generation¦Gas¦CHP Gas (for District Heating) | PJ/yr. | 1.2853 | 0.0044452 | 0.0057028 | 0 | 0 | 0 | 0
STEM | SPS1 | CH | Fuel input for electricity generation¦Gas¦CHP Fuel Cell Gas (for District Heating) | PJ/yr. | 0 | 0 | 0 | 0 | 0 | 0 | 0
STEM | SPS1 | CH | Fuel input for electricity generation¦Gas¦Industrial CHPs gas | PJ/yr. | 0.89329 | 0.12112 | 0.72265 | 0.89253 | 0.31102 | 0.87165 | 0.87684
STEM | SPS1 | CH | Fuel input for electricity generation¦Gas¦Industrial CHPs gas (CCS) | PJ/yr. | 0 | 0 | 0 | 0 | 0 | 0.22357 | 0.34517
STEM | SPS1 | CH | Fuel input for electricity generation¦Gas¦Industrial CHPs fuel cells (gas reformer) | PJ/yr. | 0 | 0 | 0 | 0 | 0 | 0 | 0
STEM | SPS1 | CH | Fuel input for electricity generation¦Gas¦Residential single family CHPs gas | PJ/yr. | 0.023584 | 0.0062076 | 0.01374 | 0 | 0.10743 | 0.061122 | 0
STEM | SPS1 | CH | Fuel input for electricity generation¦Gas¦Residential single family CHPs fuel cells gas | PJ/yr. | 0 | 0 | 0 | 0 | 0 | 0 | 0
STEM | SPS1 | CH | Fuel input for electricity generation¦Gas¦Residential multi family CHPs gas | PJ/yr. | 0.039668 | 0.03281 | 0.083225 | 0 | 0.29308 | 0.16317 | 0
STEM | SPS1 | CH | Fuel input for electricity generation¦Gas¦Residential multi family CHPs fuel cells gas | PJ/yr. | 0 | 0 | 0 | 0 | 0 | 0 | 0
STEM | SPS1 | CH | Fuel input for electricity generation¦Gas¦Services sectors CHPs (bio)gas | PJ/yr. | 1.0647 | 1.2551 | 1.3001 | 1.3802 | 1.4715 | 1.5642 | 1.5199
STEM | SPS1 | CH | Fuel input for electricity generation¦Gas¦Services sectors CHPs gas | PJ/yr. | 0.77186 | 0.7908 | 0.04378 | 0 | 0.70543 | 0.36532 | 0
STEM | SPS1 | CH | Fuel input for electricity generation¦Gas¦Services sectors CHPs fuel cells (gas reformer) | PJ/yr. | 0 | 0 | 0 | 0 | 0 | 0 | 0
STEM | SPS1 | CH | Fuel input for electricity generation¦Gas¦Fossil gases | PJ/yr. | 2.9357 | 0.91672 | 0.82166 | 0.80822 | 1.3506 | 1.4072 | 0.45108
STEM | SPS1 | CH | Fuel input for electricity generation¦Gas¦Fossil gases¦Gas turbines combined cycle | PJ/yr. | 0 | 0 | 0 | 0 | 0 | 0.00052501 | 0.098688
STEM | SPS1 | CH | Fuel input for electricity generation¦Gas¦Fossil gases¦Gas turbines open cycle | PJ/yr. | 0 | 0 | 0 | 0 | 0 | 0.00041509 | 0.056099
STEM | SPS1 | CH | Fuel input for electricity generation¦Gas¦Fossil gases¦Gas turbines combined cycle CCS | PJ/yr. | 0 | 0 | 0 | 0 | 0 | 0 | 0
STEM | SPS1 | CH | Fuel input for electricity generation¦Gas¦Fossil gases¦CHP Gas (for District Heating) | PJ/yr. | 1.252 | 0.0042652 | 0.0053916 | 0 | 0 | 0 | 0
STEM | SPS1 | CH | Fuel input for electricity generation¦Gas¦Fossil gases¦CHP Fuel Cell Gas (for District Heating) | PJ/yr. | 0 | 0 | 0 | 0 | 0 | 0 | 0
STEM | SPS1 | CH | Fuel input for electricity generation¦Gas¦Fossil gases¦Industrial CHPs gas | PJ/yr. | 0.8702 | 0.11622 | 0.68321 | 0.80822 | 0.29645 | 0.72752 | 0.2126
STEM | SPS1 | CH | Fuel input for electricity generation¦Gas¦Fossil gases¦Industrial CHPs gas (CCS) | PJ/yr. | 0 | 0 | 0 | 0 | 0 | 0.1866 | 0.083691
STEM | SPS1 | CH | Fuel input for electricity generation¦Gas¦Fossil gases¦Industrial CHPs fuel cells (gas reformer) | PJ/yr. | 0 | 0 | 0 | 0 | 0 | 0 | 0
STEM | SPS1 | CH | Fuel input for electricity generation¦Gas¦Fossil gases¦Residential single family CHPs gas | PJ/yr. | 0.022974 | 0.0059563 | 0.01299 | 0 | 0.10239 | 0.051015 | 0
STEM | SPS1 | CH | Fuel input for electricity generation¦Gas¦Fossil gases¦Residential single family CHPs fuel cells gas | PJ/yr. | 0 | 0 | 0 | 0 | 0 | 0 | 0
STEM | SPS1 | CH | Fuel input for electricity generation¦Gas¦Fossil gases¦Residential multi family CHPs gas | PJ/yr. | 0.038642 | 0.031482 | 0.078682 | 0 | 0.27935 | 0.13619 | 0
STEM | SPS1 | CH | Fuel input for electricity generation¦Gas¦Fossil gases¦Residential multi family CHPs fuel cells gas | PJ/yr. | 0 | 0 | 0 | 0 | 0 | 0 | 0
STEM | SPS1 | CH | Fuel input for electricity generation¦Gas¦Fossil gases¦Services sectors CHPs (bio)gas | PJ/yr. | 0 | 0 | 0 | 0 | 0 | 0 | 0
STEM | SPS1 | CH | Fuel input for electricity generation¦Gas¦Fossil gases¦Services sectors CHPs gas | PJ/yr. | 0.7519 | 0.7588 | 0.04139 | 0 | 0.67238 | 0.30491 | 0
STEM | SPS1 | CH | Fuel input for electricity generation¦Gas¦Fossil gases¦Services sectors CHPs fuel cells (gas reformer) | PJ/yr. | 0 | 0 | 0 | 0 | 0 | 0 | 0
STEM | SPS1 | CH | Fuel input for electricity generation¦Gas¦Synthetic gases | PJ/yr. | 1.1426 | 1.2938 | 1.3475 | 1.4645 | 1.5379 | 1.8429 | 2.9292
STEM | SPS1 | CH | Fuel input for electricity generation¦Gas¦Synthetic gases¦Gas turbines combined cycle | PJ/yr. | 0 | 0 | 0 | 0 | 0 | 0.00010401 | 0.30834
STEM | SPS1 | CH | Fuel input for electricity generation¦Gas¦Synthetic gases¦Gas turbines open cycle | PJ/yr. | 0 | 0 | 0 | 0 | 0 | 8.2234e-05 | 0.17528
STEM | SPS1 | CH | Fuel input for electricity generation¦Gas¦Synthetic gases¦Gas turbines combined cycle CCS | PJ/yr. | 0 | 0 | 0 | 0 | 0 | 0 | 0
STEM | SPS1 | CH | Fuel input for electricity generation¦Gas¦Synthetic gases¦CHP Gas (for District Heating) | PJ/yr. | 0.033234 | 0.00017992 | 0.00031124 | 0 | 0 | 0 | 0
STEM | SPS1 | CH | Fuel input for electricity generation¦Gas¦Synthetic gases¦CHP Fuel Cell Gas (for District Heating) | PJ/yr. | 0 | 0 | 0 | 0 | 0 | 0 | 0
STEM | SPS1 | CH | Fuel input for electricity generation¦Gas¦Synthetic gases¦Industrial CHPs gas | PJ/yr. | 0.023099 | 0.0049026 | 0.039439 | 0.08431 | 0.014571 | 0.14413 | 0.66424
STEM | SPS1 | CH | Fuel input for electricity generation¦Gas¦Synthetic gases¦Industrial CHPs gas (CCS) | PJ/yr. | 0 | 0 | 0 | 0 | 0 | 0.036968 | 0.26148
STEM | SPS1 | CH | Fuel input for electricity generation¦Gas¦Synthetic gases¦Industrial CHPs fuel cells (gas reformer) | PJ/yr. | 0 | 0 | 0 | 0 | 0 | 0 | 0
STEM | SPS1 | CH | Fuel input for electricity generation¦Gas¦Synthetic gases¦Residential single family CHPs gas | PJ/yr. | 0.00060982 | 0.00025126 | 0.00074986 | 0 | 0.0050329 | 0.010107 | 0
STEM | SPS1 | CH | Fuel input for electricity generation¦Gas¦Synthetic gases¦Residential single family CHPs fuel cells gas | PJ/yr. | 0 | 0 | 0 | 0 | 0 | 0 | 0
STEM | SPS1 | CH | Fuel input for electricity generation¦Gas¦Synthetic gases¦Residential multi family CHPs gas | PJ/yr. | 0.0010257 | 0.001328 | 0.0045421 | 0 | 0.013731 | 0.026981 | 0
STEM | SPS1 | CH | Fuel input for electricity generation¦Gas¦Synthetic gases¦Residential multi family CHPs fuel cells gas | PJ/yr. | 0 | 0 | 0 | 0 | 0 | 0 | 0
STEM | SPS1 | CH | Fuel input for electricity generation¦Gas¦Synthetic gases¦Services sectors CHPs (bio)gas | PJ/yr. | 1.0647 | 1.2551 | 1.3001 | 1.3802 | 1.4715 | 1.5642 | 1.5199
STEM | SPS1 | CH | Fuel input for electricity generation¦Gas¦Synthetic gases¦Services sectors CHPs gas | PJ/yr. | 0.019958 | 0.032008 | 0.0023893 | 0 | 0.03305 | 0.060406 | 0
STEM | SPS1 | CH | Fuel input for electricity generation¦Gas¦Synthetic gases¦Services sectors CHPs fuel cells (gas reformer) | PJ/yr. | 0 | 0 | 0 | 0 | 0 | 0 | 0
STEM | SPS1 | CH | Fuel input for electricity generation¦Wastes | PJ/yr. | 22.4955 | 24.5489 | 26.2765 | 24.6849 | 25.2689 | 26.2826 | 38.2183
STEM | SPS1 | CH | Fuel input for electricity generation¦Wastes¦Wastes Incineration (electric only) | PJ/yr. | 18.2036 | 20.4298 | 22.7432 | 20.7139 | 20.9591 | 15.1692 | 0.13846
STEM | SPS1 | CH | Fuel input for electricity generation¦Wastes¦Wastes Incineration (electric only) CCS | PJ/yr. | 0 | 0 | 0 | 0 | 0 | 6.6388 | 24.9457
STEM | SPS1 | CH | Fuel input for electricity generation¦Wastes¦CHP Wastes (for District Heating) | PJ/yr. | 3.8975 | 3.7099 | 3.5309 | 3.9684 | 4.1898 | 3.5334 | 9.3805
STEM | SPS1 | CH | Fuel input for electricity generation¦Wastes¦CHP Wastes (for District Heating) CCS | PJ/yr. | 0 | 0 | 0 | 0 | 0 | 0.74179 | 2.5617
STEM | SPS1 | CH | Fuel input for electricity generation¦Wastes¦Industrial CHPs wastes | PJ/yr. | 0.39444 | 0.40919 | 0.0023884 | 0.0027245 | 0.12003 | 0.097289 | 0.023292
STEM | SPS1 | CH | Fuel input for electricity generation¦Wastes¦Industrial CHPs wastes CCS | PJ/yr. | 0 | 0 | 0 | 0 | 0 | 0.10208 | 1.1686
STEM | SPS1 | CH | Fuel input for electricity generation¦Wastes¦Renewable | PJ/yr. | 11.0505 | 12.0699 | 13.137 | 12.3411 | 12.5745 | 13.0416 | 18.5132
STEM | SPS1 | CH | Fuel input for electricity generation¦Wastes¦Renewable¦Wastes Incineration (electric only) | PJ/yr. | 9.1018 | 10.2149 | 11.3716 | 10.3569 | 10.4796 | 7.5846 | 0.069228
STEM | SPS1 | CH | Fuel input for electricity generation¦Wastes¦Renewable¦Wastes Incineration (electric only) CCS | PJ/yr. | 0 | 0 | 0 | 0 | 0 | 3.3194 | 12.4729
STEM | SPS1 | CH | Fuel input for electricity generation¦Wastes¦Renewable¦CHP Wastes (for District Heating) | PJ/yr. | 1.9487 | 1.855 | 1.7655 | 1.9842 | 2.0949 | 1.7667 | 4.6903
STEM | SPS1 | CH | Fuel input for electricity generation¦Wastes¦Renewable¦CHP Wastes (for District Heating) CCS | PJ/yr. | 0 | 0 | 0 | 0 | 0 | 0.37089 | 1.2808
STEM | SPS1 | CH | Fuel input for electricity generation¦Wastes¦Renewable¦Industrial CHPs wastes | PJ/yr. | 0 | 0 | 0 | 0 | 0 | 0 | 0
STEM | SPS1 | CH | Fuel input for electricity generation¦Wastes¦Renewable¦Industrial CHPs wastes CCS | PJ/yr. | 0 | 0 | 0 | 0 | 0 | 0 | 0
STEM | SPS1 | CH | Fuel input for electricity generation¦Wastes¦Non Renewable | PJ/yr. | 11.445 | 12.479 | 13.1394 | 12.3438 | 12.6945 | 13.241 | 19.7051
STEM | SPS1 | CH | Fuel input for electricity generation¦Wastes¦Non Renewable¦Wastes Incineration (electric only) | PJ/yr. | 9.1018 | 10.2149 | 11.3716 | 10.3569 | 10.4796 | 7.5846 | 0.069228
STEM | SPS1 | CH | Fuel input for electricity generation¦Wastes¦Non Renewable¦Wastes Incineration (electric only) CCS | PJ/yr. | 0 | 0 | 0 | 0 | 0 | 3.3194 | 12.4729
STEM | SPS1 | CH | Fuel input for electricity generation¦Wastes¦Non Renewable¦CHP Wastes (for District Heating) | PJ/yr. | 1.9487 | 1.855 | 1.7655 | 1.9842 | 2.0949 | 1.7667 | 4.6903
STEM | SPS1 | CH | Fuel input for electricity generation¦Wastes¦Non Renewable¦CHP Wastes (for District Heating) CCS | PJ/yr. | 0 | 0 | 0 | 0 | 0 | 0.37089 | 1.2808
STEM | SPS1 | CH | Fuel input for electricity generation¦Wastes¦Non Renewable¦Industrial CHPs wastes | PJ/yr. | 0.39444 | 0.40919 | 0.0023884 | 0.0027245 | 0.12003 | 0.097289 | 0.023292
STEM | SPS1 | CH | Fuel input for electricity generation¦Wastes¦Non Renewable¦Industrial CHPs wastes CCS | PJ/yr. | 0 | 0 | 0 | 0 | 0 | 0.10208 | 1.1686
STEM | SPS1 | CH | Fuel input for electricity generation¦Wood | PJ/yr. | 0.56168 | 0.53624 | 1.0888 | 2.6662 | 3.4824 | 4.3818 | 5.5921
STEM | SPS1 | CH | Fuel input for electricity generation¦Wood¦CHP Wood (for District Heating) | PJ/yr. | 0.38051 | 0.020907 | 5.2023e-06 | 0.93041 | 0.87968 | 1.1229 | 1.1283
STEM | SPS1 | CH | Fuel input for electricity generation¦Wood¦Biomass with CCS (BECCS) | PJ/yr. | 0 | 0 | 0 | 0 | 0 | 0.12287 | 0.2969
STEM | SPS1 | CH | Fuel input for electricity generation¦Wood¦Industrial CHPs wood | PJ/yr. | 0.18117 | 0.51534 | 1.0887 | 1.7358 | 2.1694 | 1.7827 | 1.7385
STEM | SPS1 | CH | Fuel input for electricity generation¦Wood¦Industrial CHPs wood (CCS) | PJ/yr. | 0 | 0 | 0 | 0 | 0 | 0.88434 | 2.0832
STEM | SPS1 | CH | Fuel input for electricity generation¦Wood¦Residential single family CHPs wood | PJ/yr. | 0 | 0 | 0 | 0 | 0.10869 | 0.10264 | 0.064085
STEM | SPS1 | CH | Fuel input for electricity generation¦Wood¦Residential multi family CHPs wood | PJ/yr. | 0 | 0 | 0 | 0 | 0.26794 | 0.30449 | 0.25575
STEM | SPS1 | CH | Fuel input for electricity generation¦Wood¦Services sectors CHPs wood | PJ/yr. | 0 | 0 | 0 | 0 | 0.056638 | 0.061923 | 0.025391
STEM | SPS1 | CH | Fuel input for electricity generation¦Wind | PJ/yr. | 0.524 | 0.54529 | 0.50316 | 2.0503 | 2.5949 | 2.6719 | 3.5102
STEM | SPS1 | CH | Fuel input for electricity generation¦Wind¦Wind turbines | PJ/yr. | 0.524 | 0.54529 | 0.50316 | 2.0503 | 2.5949 | 2.6719 | 3.5102
STEM | SPS1 | CH | Fuel input for electricity generation¦Solar | PJ/yr. | 9.355 | 12.8214 | 28.8 | 50.7015 | 54.3551 | 63.6933 | 85.5933
STEM | SPS1 | CH | Fuel input for electricity generation¦Solar¦Solar PV (large scale) | PJ/yr. | 0 | 0 | 0.1408 | 0.49715 | 1.3688 | 3.0264 | 17.6027
STEM | SPS1 | CH | Fuel input for electricity generation¦Solar¦Solar PV (Industry) | PJ/yr. | 3.518 | 4.8486 | 11.1615 | 19.4771 | 20.4814 | 26.4545 | 30.0899
STEM | SPS1 | CH | Fuel input for electricity generation¦Solar¦Solar PV (Residential single family) | PJ/yr. | 2.1349 | 3.3907 | 6.0137 | 11.186 | 11.8076 | 12.4583 | 13.8702
STEM | SPS1 | CH | Fuel input for electricity generation¦Solar¦Solar PV (Residential multi family) | PJ/yr. | 0.86248 | 1.2876 | 1.5175 | 1.6389 | 1.8812 | 1.978 | 2.1854
STEM | SPS1 | CH | Fuel input for electricity generation¦Solar¦Solar PV (Services) | PJ/yr. | 2.8396 | 3.2945 | 9.9666 | 17.9023 | 18.8161 | 19.776 | 21.8451
STEM | SPS1 | CH | Fuel input for electricity generation¦Geothermal | PJ/yr. | 0 | 0 | 0 | 0 | 0 | 0 | 0
STEM | SPS1 | CH | Fuel input for electricity generation¦Geothermal¦Deep geothermal | PJ/yr. | 0 | 0 | 0 | 0 | 0 | 0.93695 | 7.8243
STEM | SPS1 | CH | Fuel input for electricity generation¦Hydrogen | PJ/yr. | 0 | 0 | 0 | 0.043659 | 0.32772 | 0.68351 | 0.88504
STEM | SPS1 | CH | Fuel input for electricity generation¦Hydrogen¦CHP Fuel Cell Hydrogen (for District Heating) | PJ/yr. | 0 | 0 | 0 | 0 | 0 | 0.18483 | 0.21004
STEM | SPS1 | CH | Fuel input for electricity generation¦Hydrogen¦Industrial CHPs fuel cells (hydrogen) | PJ/yr. | 0 | 0 | 0 | 0.043659 | 0.24021 | 0.41417 | 0.62016
STEM | SPS1 | CH | Fuel input for electricity generation¦Hydrogen¦Services sectors CHPs fuel cells (hydrogen) | PJ/yr. | 0 | 0 | 0 | 0 | 0.087505 | 0.084508 | 0.054837
STEM | SPS1 | CH | Fuel input for electricity generation¦Electricity storage (non hydro) | PJ/yr. | 0.15752 | 0.031566 | 0.45379 | 1.2439 | 2.8975 | 3.2341 | 4.8426
STEM | SPS1 | CH | Fuel input for electricity generation¦Electricity storage (non hydro)¦CAES | PJ/yr. | 0.13515 | 0.01172 | 0.012315 | 0.081698 | 0.1281 | 0.13464 | 0.13512
STEM | SPS1 | CH | Fuel input for electricity generation¦Electricity storage (non hydro)¦Battery storage large size centralised | PJ/yr. | 0.006031 | 0.0047984 | 0.016245 | 0.09028 | 0.36833 | 0.41249 | 1.0728
STEM | SPS1 | CH | Fuel input for electricity generation¦Electricity storage (non hydro)¦Battery storage medium size centralised | PJ/yr. | 0.0057323 | 0.004474 | 0.015632 | 0.064685 | 0.36214 | 0.39226 | 0.85937
STEM | SPS1 | CH | Fuel input for electricity generation¦Electricity storage (non hydro)¦Batteries in industry | PJ/yr. | 0.0017631 | 0.0017593 | 0.086635 | 0.19915 | 0.33948 | 0.45619 | 0.56556
STEM | SPS1 | CH | Fuel input for electricity generation¦Electricity storage (non hydro)¦Batteries in residential single family houses | PJ/yr. | 0.0035529 | 0.003545 | 0.18278 | 0.41164 | 0.98409 | 1.0723 | 1.3047
STEM | SPS1 | CH | Fuel input for electricity generation¦Electricity storage (non hydro)¦Batteries in residential multi-family houses | PJ/yr. | 0.003467 | 0.0034588 | 0.027319 | 0.041924 | 0.098932 | 0.097618 | 0.097451
STEM | SPS1 | CH | Fuel input for electricity generation¦Electricity storage (non hydro)¦Batteries in Services sector | PJ/yr. | 0.0018145 | 0.0018107 | 0.11286 | 0.35451 | 0.61639 | 0.6686 | 0.8076
| SPS1 | CH | Fuel input for heat generation from CHPs and heat plants | PJ/yr. | 55.8365 | 53.2131 | 48.2587 | 52.9462 | 58.1588 | 59.4169 | 55.1518
| SPS1 | CH | Fuel input for heat generation from CHPs and heat plants¦District heating | PJ/yr. | 47.8923 | 44.5106 | 41.6893 | 46.0329 | 47.198 | 47.5139 | 37.9048
| SPS1 | CH | Fuel input for heat generation from CHPs and heat plants¦District heating¦CHP | PJ/yr. | 40.0823 | 34.3399 | 32.2029 | 37.9433 | 38.5175 | 39.3103 | 28.7145
| SPS1 | CH | Fuel input for heat generation from CHPs and heat plants¦District heating¦CHP¦Oil | PJ/yr. | 0.020122 | 0.0017175 | 0.0062603 | 0.007838 | 0.077209 | 0.67145 | 0.0035831
| SPS1 | CH | Fuel input for heat generation from CHPs and heat plants¦District heating¦CHP¦Oil¦CHP Oil (for District Heating) | PJ/yr. | 0.020122 | 0.0017175 | 0.0062603 | 0.007838 | 0.077209 | 0.67145 | 0.0035831
| SPS1 | CH | Fuel input for heat generation from CHPs and heat plants¦District heating¦CHP¦Oil¦Fossil liquids | PJ/yr. | 0.020122 | 0.0017175 | 0.0062603 | 0.007838 | 0.077209 | 0.67145 | 0.0035831
| SPS1 | CH | Fuel input for heat generation from CHPs and heat plants¦District heating¦CHP¦Oil¦Fossil liquids¦CHP Oil (for District Heating) | PJ/yr. | 0.020122 | 0.0017175 | 0.0062603 | 0.007838 | 0.077209 | 0.67145 | 0.0035831
| SPS1 | CH | Fuel input for heat generation from CHPs and heat plants¦District heating¦CHP¦Oil¦Synthetic liquids | PJ/yr. | 0 | 0 | 0 | 0 | 0 | 0 | 0
| SPS1 | CH | Fuel input for heat generation from CHPs and heat plants¦District heating¦CHP¦Oil¦Synthetic liquids¦CHP Oil (for District Heating) | PJ/yr. | 0 | 0 | 0 | 0 | 0 | 0 | 0
| SPS1 | CH | Fuel input for heat generation from CHPs and heat plants¦District heating¦CHP¦Gas | PJ/yr. | 2.3999 | 0.0085416 | 0.011423 | 0 | 0 | 4.1305e-05 | 0
| SPS1 | CH | Fuel input for heat generation from CHPs and heat plants¦District heating¦CHP¦Gas¦CHP Gas (for District Heating) | PJ/yr. | 2.3999 | 0.0085416 | 0.011423 | 0 | 0 | 4.1305e-05 | 0
| SPS1 | CH | Fuel input for heat generation from CHPs and heat plants¦District heating¦CHP¦Gas¦CHP Fuel Cell Gas (for District Heating) | PJ/yr. | 0 | 0 | 0 | 0 | 0 | 0 | 0
| SPS1 | CH | Fuel input for heat generation from CHPs and heat plants¦District heating¦CHP¦Gas¦Fossil gases | PJ/yr. | 2.3379 | 0.0081959 | 0.010799 | 0 | 0 | 4.1305e-05 | 0
| SPS1 | CH | Fuel input for heat generation from CHPs and heat plants¦District heating¦CHP¦Gas¦Fossil gases¦CHP Gas (for District Heating) | PJ/yr. | 2.3379 | 0.0081959 | 0.010799 | 0 | 0 | 4.1305e-05 | 0
| SPS1 | CH | Fuel input for heat generation from CHPs and heat plants¦District heating¦CHP¦Gas¦Fossil gases¦CHP Fuel Cell Gas (for District Heating) | PJ/yr. | 0 | 0 | 0 | 0 | 0 | 0 | 0
| SPS1 | CH | Fuel input for heat generation from CHPs and heat plants¦District heating¦CHP¦Gas¦Synthetic gases | PJ/yr. | 0.062056 | 0.00034573 | 0.00062341 | 0 | 0 | 0 | 0
| SPS1 | CH | Fuel input for heat generation from CHPs and heat plants¦District heating¦CHP¦Gas¦Synthetic gases¦CHP Gas (for District Heating) | PJ/yr. | 0.062056 | 0.00034573 | 0.00062341 | 0 | 0 | 0 | 0
| SPS1 | CH | Fuel input for heat generation from CHPs and heat plants¦District heating¦CHP¦Gas¦Synthetic gases¦CHP Fuel Cell Gas (for District Heating) | PJ/yr. | 0 | 0 | 0 | 0 | 0 | 0 | 0
| SPS1 | CH | Fuel input for heat generation from CHPs and heat plants¦District heating¦CHP¦Wastes | PJ/yr. | 36.4204 | 34.1635 | 32.1827 | 35.5022 | 36.137 | 35.4738 | 25.4909
| SPS1 | CH | Fuel input for heat generation from CHPs and heat plants¦District heating¦CHP¦Wastes¦CHP Wastes (for District Heating) | PJ/yr. | 36.4204 | 34.1635 | 32.1827 | 35.5022 | 36.137 | 28.5139 | 2.7944
| SPS1 | CH | Fuel input for heat generation from CHPs and heat plants¦District heating¦CHP¦Wastes¦CHP Wastes (for District Heating) CCS | PJ/yr. | 0 | 0 | 0 | 0 | 0 | 6.9599 | 22.6965
| SPS1 | CH | Fuel input for heat generation from CHPs and heat plants¦District heating¦CHP¦Wastes¦Renewable | PJ/yr. | 18.2102 | 17.0817 | 16.0914 | 17.7511 | 18.0685 | 17.7369 | 12.7454
| SPS1 | CH | Fuel input for heat generation from CHPs and heat plants¦District heating¦CHP¦Wastes¦Renewable¦CHP Wastes (for District Heating) | PJ/yr. | 18.2102 | 17.0817 | 16.0914 | 17.7511 | 18.0685 | 14.2569 | 1.3972
| SPS1 | CH | Fuel input for heat generation from CHPs and heat plants¦District heating¦CHP¦Wastes¦Renewable¦CHP Wastes (for District Heating) CCS | PJ/yr. | 0 | 0 | 0 | 0 | 0 | 3.48 | 11.3482
| SPS1 | CH | Fuel input for heat generation from CHPs and heat plants¦District heating¦CHP¦Wastes¦Non Renewable | PJ/yr. | 18.2102 | 17.0817 | 16.0914 | 17.7511 | 18.0685 | 17.7369 | 12.7454
| SPS1 | CH | Fuel input for heat generation from CHPs and heat plants¦District heating¦CHP¦Wastes¦Non Renewable¦CHP Wastes (for District Heating) | PJ/yr. | 18.2102 | 17.0817 | 16.0914 | 17.7511 | 18.0685 | 14.2569 | 1.3972
| SPS1 | CH | Fuel input for heat generation from CHPs and heat plants¦District heating¦CHP¦Wastes¦Non Renewable¦CHP Wastes (for District Heating) CCS | PJ/yr. | 0 | 0 | 0 | 0 | 0 | 3.48 | 11.3482
| SPS1 | CH | Fuel input for heat generation from CHPs and heat plants¦District heating¦CHP¦Wood | PJ/yr. | 1.2419 | 0.16614 | 0.002438 | 2.4332 | 2.3033 | 2.9406 | 2.955
| SPS1 | CH | Fuel input for heat generation from CHPs and heat plants¦District heating¦CHP¦Wood¦CHP Wood (for District Heating) | PJ/yr. | 1.2419 | 0.16614 | 0.002438 | 2.4332 | 2.3033 | 2.9406 | 2.955
| SPS1 | CH | Fuel input for heat generation from CHPs and heat plants¦District heating¦CHP¦Hydrogen | PJ/yr. | 0 | 0 | 0 | 0 | 0 | 0.22444 | 0.26505
| SPS1 | CH | Fuel input for heat generation from CHPs and heat plants¦District heating¦CHP¦Hydrogen¦CHP Fuel Cell Hydrogen (for District Heating) | PJ/yr. | 0 | 0 | 0 | 0 | 0 | 0.22444 | 0.26505
| SPS1 | CH | Fuel input for heat generation from CHPs and heat plants¦District heating¦Heat plants | PJ/yr. | 7.8099 | 10.1708 | 9.4865 | 8.0896 | 8.6805 | 8.2035 | 9.1903
| SPS1 | CH | Fuel input for heat generation from CHPs and heat plants¦District heating¦Heat plants¦Gas | PJ/yr. | 4.396 | 2.6132 | 2.3689 | 2.3679 | 2.3693 | 2.3703 | 2.3696
| SPS1 | CH | Fuel input for heat generation from CHPs and heat plants¦District heating¦Heat plants¦Gas¦Heat plant gas | PJ/yr. | 4.396 | 2.6132 | 2.3689 | 2.3679 | 2.3693 | 2.3703 | 2.3696
| SPS1 | CH | Fuel input for heat generation from CHPs and heat plants¦District heating¦Heat plants¦Fossil gases | PJ/yr. | 2.0281 | 0.24528 | 0.0010199 | 0 | 0 | 0 | 0
| SPS1 | CH | Fuel input for heat generation from CHPs and heat plants¦District heating¦Heat plants¦Fossil gases¦Heat plant gas | PJ/yr. | 2.0281 | 0.24528 | 0.0010199 | 0 | 0 | 0 | 0
| SPS1 | CH | Fuel input for heat generation from CHPs and heat plants¦District heating¦Heat plants¦Synthetic gases | PJ/yr. | 1.184 | 1.184 | 1.184 | 1.184 | 1.1847 | 1.1851 | 1.1848
| SPS1 | CH | Fuel input for heat generation from CHPs and heat plants¦District heating¦Heat plants¦Synthetic gases¦Heat plant gas | PJ/yr. | 1.184 | 1.184 | 1.184 | 1.184 | 1.1847 | 1.1851 | 1.1848
| SPS1 | CH | Fuel input for heat generation from CHPs and heat plants¦District heating¦Heat plants¦Nuclear fuel | PJ/yr. | 1.45 | 3.8018 | 3.5281 | 1.0609 | 0.83867 | 0.80213 | 0.27042
| SPS1 | CH | Fuel input for heat generation from CHPs and heat plants¦District heating¦Heat plants¦Nuclear fuel¦Heat plant nuclear | PJ/yr. | 1.45 | 3.8018 | 3.5281 | 1.0609 | 0.83867 | 0.80213 | 0.27042
| SPS1 | CH | Fuel input for heat generation from CHPs and heat plants¦District heating¦Heat plants¦Oil | PJ/yr. | 0.21543 | 0.2174 | 0.21674 | 0.21646 | 0.10212 | 0.01032 | 0.00040932
| SPS1 | CH | Fuel input for heat generation from CHPs and heat plants¦District heating¦Heat plants¦Oil¦Heat plant oil | PJ/yr. | 0.21543 | 0.2174 | 0.21674 | 0.21646 | 0.10212 | 0.01032 | 0.00040932
| SPS1 | CH | Fuel input for heat generation from CHPs and heat plants¦District heating¦Heat plants¦Oil¦Fossil liquids | PJ/yr. | 0.21543 | 0.2174 | 0.21674 | 0.21646 | 0.10212 | 0.01032 | 0.00040932
| SPS1 | CH | Fuel input for heat generation from CHPs and heat plants¦District heating¦Heat plants¦Oil¦Fossil liquids¦Heat plant oil | PJ/yr. | 0.21543 | 0.2174 | 0.21674 | 0.21646 | 0.10212 | 0.01032 | 0.00040932
| SPS1 | CH | Fuel input for heat generation from CHPs and heat plants¦District heating¦Heat plants¦Oil¦Synthetic liquids | PJ/yr. | 0 | 0 | 0 | 0 | 0 | 0 | 0
| SPS1 | CH | Fuel input for heat generation from CHPs and heat plants¦District heating¦Heat plants¦Oil¦Synthetic liquids¦Heat plant oil | PJ/yr. | 0 | 0 | 0 | 0 | 0 | 0 | 0
| SPS1 | CH | Fuel input for heat generation from CHPs and heat plants¦District heating¦Heat plants¦Wood | PJ/yr. | 1.7485 | 1.578 | 1.353 | 1.0469 | 2.3205 | 1.8072 | 3.0009
| SPS1 | CH | Fuel input for heat generation from CHPs and heat plants¦District heating¦Heat plants¦Wood¦Heat plant wood | PJ/yr. | 1.7485 | 1.578 | 1.353 | 1.0469 | 2.3205 | 1.8072 | 3.0009
| SPS1 | CH | Fuel input for heat generation from CHPs and heat plants¦District heating¦Heat plants¦Solar | PJ/yr. | 0 | 0 | 0 | 0.00013136 | 0.0057468 | 0.0057819 | 0.005878
| SPS1 | CH | Fuel input for heat generation from CHPs and heat plants¦District heating¦Heat plants¦Solar¦Heat plant solar | PJ/yr. | 0 | 0 | 0 | 0.00013136 | 0.0057468 | 0.0057819 | 0.005878
| SPS1 | CH | Fuel input for heat generation from CHPs and heat plants¦District heating¦Heat plants¦Geothermal | PJ/yr. | 0 | 0 | 0 | 0 | 0 | 0.0082994 | 0.0086677
| SPS1 | CH | Fuel input for heat generation from CHPs and heat plants¦District heating¦Heat plants¦Geothermal¦Heat plant deep geothermal | PJ/yr. | 0 | 0 | 0 | 0 | 0 | 0.0082994 | 0.0086677
| SPS1 | CH | Fuel input for heat generation from CHPs and heat plants¦District heating¦Heat plants¦Electricity | PJ/yr. | 0 | 1.9604 | 2.0198 | 3.3973 | 3.0442 | 3.1995 | 3.5343
| SPS1 | CH | Fuel input for heat generation from CHPs and heat plants¦District heating¦Heat plants¦Electricity¦Heat pump electric | PJ/yr. | 0 | 1.9604 | 2.0198 | 3.3973 | 3.0442 | 3.1995 | 3.5343
| SPS1 | CH | Fuel input for heat generation from CHPs and heat plants¦On-site CHPs | PJ/yr. | 7.9442 | 8.7025 | 6.5694 | 6.9133 | 10.9608 | 11.903 | 17.2471
| SPS1 | CH | Fuel input for heat generation from CHPs and heat plants¦On-site CHPs¦Oil | PJ/yr. | 0.27985 | 0.64142 | 0.50603 | 0.57113 | 0.45531 | 0 | 0
| SPS1 | CH | Fuel input for heat generation from CHPs and heat plants¦On-site CHPs¦Oil¦Industrial CHPs oil | PJ/yr. | 0.27985 | 0.64142 | 0.50603 | 0.57113 | 0.45531 | 0 | 0
| SPS1 | CH | Fuel input for heat generation from CHPs and heat plants¦On-site CHPs¦Oil¦Fossil liquids | PJ/yr. | 0.27985 | 0.64142 | 0.50603 | 0.57113 | 0.45531 | 0 | 0
| SPS1 | CH | Fuel input for heat generation from CHPs and heat plants¦On-site CHPs¦Oil¦Fossil liquids¦Industrial CHPs oil | PJ/yr. | 0.27985 | 0.64142 | 0.50603 | 0.57113 | 0.45531 | 0 | 0
| SPS1 | CH | Fuel input for heat generation from CHPs and heat plants¦On-site CHPs¦Oil¦Synthetic liquids | PJ/yr. | 0 | 0 | 0 | 0 | 0 | 0 | 0
| SPS1 | CH | Fuel input for heat generation from CHPs and heat plants¦On-site CHPs¦Oil¦Synthetic liquids¦Industrial CHPs oil | PJ/yr. | 0 | 0 | 0 | 0 | 0 | 0 | 0
| SPS1 | CH | Fuel input for heat generation from CHPs and heat plants¦On-site CHPs¦Gas | PJ/yr. | 3.654 | 2.9617 | 2.8118 | 2.6194 | 3.8969 | 3.6774 | 2.733
| SPS1 | CH | Fuel input for heat generation from CHPs and heat plants¦On-site CHPs¦Gas¦Industrial CHPs gas | PJ/yr. | 1.031 | 0.13719 | 0.80522 | 0.96709 | 0.50618 | 0.98724 | 0.96914
| SPS1 | CH | Fuel input for heat generation from CHPs and heat plants¦On-site CHPs¦Gas¦Industrial CHPs gas (CCS) | PJ/yr. | 0 | 0 | 0 | 0 | 0 | 0.25321 | 0.38151
| SPS1 | CH | Fuel input for heat generation from CHPs and heat plants¦On-site CHPs¦Gas¦Industrial CHPs fuel cells (gas reformer) | PJ/yr. | 0 | 0 | 0 | 0 | 0 | 0 | 0
| SPS1 | CH | Fuel input for heat generation from CHPs and heat plants¦On-site CHPs¦Gas¦Residential single family CHPs gas | PJ/yr. | 0.056775 | 0.014793 | 0.032241 | 0 | 0.24339 | 0.13726 | 0
| SPS1 | CH | Fuel input for heat generation from CHPs and heat plants¦On-site CHPs¦Gas¦Residential single family CHPs fuel cells gas | PJ/yr. | 0 | 0 | 0 | 0 | 0 | 0 | 0
| SPS1 | CH | Fuel input for heat generation from CHPs and heat plants¦On-site CHPs¦Gas¦Residential multi family CHPs gas | PJ/yr. | 0.086175 | 0.070583 | 0.1764 | 0 | 0.59833 | 0.32902 | 0
| SPS1 | CH | Fuel input for heat generation from CHPs and heat plants¦On-site CHPs¦Gas¦Residential multi family CHPs fuel cells gas | PJ/yr. | 0 | 0 | 0 | 0 | 0 | 0 | 0
| SPS1 | CH | Fuel input for heat generation from CHPs and heat plants¦On-site CHPs¦Gas¦Services sectors CHPs (bio)gas | PJ/yr. | 1.5807 | 1.7912 | 1.7432 | 1.6523 | 1.5499 | 1.4227 | 1.3824
| SPS1 | CH | Fuel input for heat generation from CHPs and heat plants¦On-site CHPs¦Gas¦Services sectors CHPs gas | PJ/yr. | 0.89935 | 0.9479 | 0.054676 | 0 | 0.9991 | 0.54797 | 0
| SPS1 | CH | Fuel input for heat generation from CHPs and heat plants¦On-site CHPs¦Gas¦Services sectors CHPs fuel cells (gas reformer) | PJ/yr. | 0 | 0 | 0 | 0 | 0 | 0 | 0
| SPS1 | CH | Fuel input for heat generation from CHPs and heat plants¦On-site CHPs¦Gas¦Fossil gases | PJ/yr. | 2.0197 | 1.1231 | 1.0102 | 0.87574 | 2.237 | 1.8819 | 0.32748
| SPS1 | CH | Fuel input for heat generation from CHPs and heat plants¦On-site CHPs¦Gas¦Fossil gases¦Industrial CHPs gas | PJ/yr. | 1.0043 | 0.13164 | 0.76127 | 0.87574 | 0.48247 | 0.824 | 0.23498
| SPS1 | CH | Fuel input for heat generation from CHPs and heat plants¦On-site CHPs¦Gas¦Fossil gases¦Industrial CHPs gas (CCS) | PJ/yr. | 0 | 0 | 0 | 0 | 0 | 0.21134 | 0.0925
| SPS1 | CH | Fuel input for heat generation from CHPs and heat plants¦On-site CHPs¦Gas¦Fossil gases¦Industrial CHPs fuel cells (gas reformer) | PJ/yr. | 0 | 0 | 0 | 0 | 0 | 0 | 0
| SPS1 | CH | Fuel input for heat generation from CHPs and heat plants¦On-site CHPs¦Gas¦Fossil gases¦Residential single family CHPs gas | PJ/yr. | 0.055307 | 0.014194 | 0.030481 | 0 | 0.23199 | 0.11456 | 0
| SPS1 | CH | Fuel input for heat generation from CHPs and heat plants¦On-site CHPs¦Gas¦Fossil gases¦Residential single family CHPs fuel cells gas | PJ/yr. | 0 | 0 | 0 | 0 | 0 | 0 | 0
| SPS1 | CH | Fuel input for heat generation from CHPs and heat plants¦On-site CHPs¦Gas¦Fossil gases¦Residential multi family CHPs gas | PJ/yr. | 0.083946 | 0.067726 | 0.16677 | 0 | 0.57029 | 0.27461 | 0
| SPS1 | CH | Fuel input for heat generation from CHPs and heat plants¦On-site CHPs¦Gas¦Fossil gases¦Residential multi family CHPs fuel cells gas | PJ/yr. | 0 | 0 | 0 | 0 | 0 | 0 | 0
| SPS1 | CH | Fuel input for heat generation from CHPs and heat plants¦On-site CHPs¦Gas¦Fossil gases¦Services sectors CHPs (bio)gas | PJ/yr. | 0 | 0 | 0 | 0 | 0 | 0 | 0
| SPS1 | CH | Fuel input for heat generation from CHPs and heat plants¦On-site CHPs¦Gas¦Fossil gases¦Services sectors CHPs gas | PJ/yr. | 0.87609 | 0.90953 | 0.051692 | 0 | 0.95229 | 0.45736 | 0
| SPS1 | CH | Fuel input for heat generation from CHPs and heat plants¦On-site CHPs¦Gas¦Fossil gases¦Services sectors CHPs fuel cells (gas reformer) | PJ/yr. | 0 | 0 | 0 | 0 | 0 | 0 | 0
| SPS1 | CH | Fuel input for heat generation from CHPs and heat plants¦On-site CHPs¦Gas¦Synthetic gases | PJ/yr. | 1.6343 | 1.8386 | 1.8015 | 1.7436 | 1.6599 | 1.7955 | 2.4056
| SPS1 | CH | Fuel input for heat generation from CHPs and heat plants¦On-site CHPs¦Gas¦Synthetic gases¦Industrial CHPs gas | PJ/yr. | 0.026659 | 0.0055531 | 0.043946 | 0.091354 | 0.023715 | 0.16324 | 0.73416
| SPS1 | CH | Fuel input for heat generation from CHPs and heat plants¦On-site CHPs¦Gas¦Synthetic gases¦Industrial CHPs gas (CCS) | PJ/yr. | 0 | 0 | 0 | 0 | 0 | 0.04187 | 0.28901
| SPS1 | CH | Fuel input for heat generation from CHPs and heat plants¦On-site CHPs¦Gas¦Synthetic gases¦Industrial CHPs fuel cells (gas reformer) | PJ/yr. | 0 | 0 | 0 | 0 | 0 | 0 | 0
| SPS1 | CH | Fuel input for heat generation from CHPs and heat plants¦On-site CHPs¦Gas¦Synthetic gases¦Residential single family CHPs gas | PJ/yr. | 0.0014681 | 0.00059876 | 0.0017596 | 0 | 0.011403 | 0.022696 | 0
| SPS1 | CH | Fuel input for heat generation from CHPs and heat plants¦On-site CHPs¦Gas¦Synthetic gases¦Residential single family CHPs fuel cells gas | PJ/yr. | 0 | 0 | 0 | 0 | 0 | 0 | 0
| SPS1 | CH | Fuel input for heat generation from CHPs and heat plants¦On-site CHPs¦Gas¦Synthetic gases¦Residential multi family CHPs gas | PJ/yr. | 0.0022283 | 0.0028569 | 0.0096271 | 0 | 0.028032 | 0.054404 | 0
| SPS1 | CH | Fuel input for heat generation from CHPs and heat plants¦On-site CHPs¦Gas¦Synthetic gases¦Residential multi family CHPs fuel cells gas | PJ/yr. | 0 | 0 | 0 | 0 | 0 | 0 | 0
| SPS1 | CH | Fuel input for heat generation from CHPs and heat plants¦On-site CHPs¦Gas¦Synthetic gases¦Services sectors CHPs (bio)gas | PJ/yr. | 1.5807 | 1.7912 | 1.7432 | 1.6523 | 1.5499 | 1.4227 | 1.3824
| SPS1 | CH | Fuel input for heat generation from CHPs and heat plants¦On-site CHPs¦Gas¦Synthetic gases¦Services sectors CHPs gas | PJ/yr. | 0.023255 | 0.038367 | 0.002984 | 0 | 0.046808 | 0.090609 | 0
| SPS1 | CH | Fuel input for heat generation from CHPs and heat plants¦On-site CHPs¦Gas¦Synthetic gases¦Services sectors CHPs fuel cells (gas reformer) | PJ/yr. | 0 | 0 | 0 | 0 | 0 | 0 | 0
| SPS1 | CH | Fuel input for heat generation from CHPs and heat plants¦On-site CHPs¦Wastes | PJ/yr. | 3.3175 | 3.3047 | 0.01809 | 0.018357 | 0.70834 | 1.1119 | 5.2117
| SPS1 | CH | Fuel input for heat generation from CHPs and heat plants¦On-site CHPs¦Wastes¦Industrial CHPs wastes | PJ/yr. | 3.3175 | 3.3047 | 0.01809 | 0.018357 | 0.70834 | 0.49277 | 0.079012
| SPS1 | CH | Fuel input for heat generation from CHPs and heat plants¦On-site CHPs¦Wastes¦Industrial CHPs wastes CCS | PJ/yr. | 0 | 0 | 0 | 0 | 0 | 0.61913 | 5.1327
| SPS1 | CH | Fuel input for heat generation from CHPs and heat plants¦On-site CHPs¦Wastes¦Renewable | PJ/yr. | 0 | 0 | 0 | 0 | 0 | 0 | 0
| SPS1 | CH | Fuel input for heat generation from CHPs and heat plants¦On-site CHPs¦Wastes¦Renewable¦Industrial CHPs wastes | PJ/yr. | 0 | 0 | 0 | 0 | 0 | 0 | 0
| SPS1 | CH | Fuel input for heat generation from CHPs and heat plants¦On-site CHPs¦Wastes¦Renewable¦Industrial CHPs wastes CCS | PJ/yr. | 0 | 0 | 0 | 0 | 0 | 0 | 0
| SPS1 | CH | Fuel input for heat generation from CHPs and heat plants¦On-site CHPs¦Wastes¦Non Renewable | PJ/yr. | 3.3175 | 3.3047 | 0.01809 | 0.018357 | 0.70834 | 1.1119 | 5.2117
| SPS1 | CH | Fuel input for heat generation from CHPs and heat plants¦On-site CHPs¦Wastes¦Non Renewable¦Industrial CHPs wastes | PJ/yr. | 3.3175 | 3.3047 | 0.01809 | 0.018357 | 0.70834 | 0.49277 | 0.079012
| SPS1 | CH | Fuel input for heat generation from CHPs and heat plants¦On-site CHPs¦Wastes¦Non Renewable¦Industrial CHPs wastes CCS | PJ/yr. | 0 | 0 | 0 | 0 | 0 | 0.61913 | 5.1327
| SPS1 | CH | Fuel input for heat generation from CHPs and heat plants¦On-site CHPs¦Wood | PJ/yr. | 0.69287 | 1.7947 | 3.2335 | 3.6718 | 5.6779 | 6.812 | 8.9612
| SPS1 | CH | Fuel input for heat generation from CHPs and heat plants¦On-site CHPs¦Wood¦Industrial CHPs wood | PJ/yr. | 0.69287 | 1.7947 | 3.2335 | 3.6718 | 4.5892 | 3.771 | 3.6775
| SPS1 | CH | Fuel input for heat generation from CHPs and heat plants¦On-site CHPs¦Wood¦Industrial CHPs wood (CCS) | PJ/yr. | 0 | 0 | 0 | 0 | 0 | 1.8707 | 4.4068
| SPS1 | CH | Fuel input for heat generation from CHPs and heat plants¦On-site CHPs¦Wood¦Residential single family CHPs wood | PJ/yr. | 0 | 0 | 0 | 0 | 0.28735 | 0.26563 | 0.15927
| SPS1 | CH | Fuel input for heat generation from CHPs and heat plants¦On-site CHPs¦Wood¦Residential multi family CHPs wood | PJ/yr. | 0 | 0 | 0 | 0 | 0.71275 | 0.80998 | 0.68031
| SPS1 | CH | Fuel input for heat generation from CHPs and heat plants¦On-site CHPs¦Wood¦Services sectors CHPs wood | PJ/yr. | 0 | 0 | 0 | 0 | 0.088566 | 0.094697 | 0.03729
| SPS1 | CH | Fuel input for heat generation from CHPs and heat plants¦On-site CHPs¦Hydrogen | PJ/yr. | 0 | 0 | 0 | 0.032634 | 0.22232 | 0.30171 | 0.34108
| SPS1 | CH | Fuel input for heat generation from CHPs and heat plants¦On-site CHPs¦Hydrogen¦Industrial CHPs fuel cells (hydrogen) | PJ/yr. | 0 | 0 | 0 | 0.032634 | 0.16184 | 0.2485 | 0.31008
| SPS1 | CH | Fuel input for heat generation from CHPs and heat plants¦On-site CHPs¦Hydrogen¦Services sectors CHPs fuel cells (hydrogen) | PJ/yr. | 0 | 0 | 0 | 0 | 0.060478 | 0.053209 | 0.030995
| SPS1 | CH | Efficiency of power plants (electric) | % | - | - | - | - | - | - | -
| SPS1 | CH | Efficiency of power plants (electric)¦Nuclear Fuel¦Nuclear power plants | % | 32.98% | 32.67% | 32.67% | 33% | 33.01% | 33.01% | 33.07%
| SPS1 | CH | Efficiency of power plants (electric)¦Hydro¦Hydro Large | % | 100% | 100% | 100% | 100% | 100% | 100% | 100%
| SPS1 | CH | Efficiency of power plants (electric)¦Hydro¦Hydro Run of River | % | 100% | 100% | 100% | 100% | 100% | 100% | 100%
| SPS1 | CH | Efficiency of power plants (electric)¦Hydro¦Pump storage | % | 80% | 80% | 80% | 80% | 80% | 80% | 80%
| SPS1 | CH | Efficiency of power plants (electric)¦Oil¦Peak devices | % | 31.52% | 10.79% | 29.77% | 25.03% | 29.11% | 28.56% | 28.61%
| SPS1 | CH | Efficiency of power plants (electric)¦Oil¦CHP Oil (for District Heating) | % | 7.495% | 5.777% | 9.275% | 10.06% | 9.981% | 10.99% | 9.326%
| SPS1 | CH | Efficiency of power plants (electric)¦Oil¦Industrial CHPs oil | % | 23.41% | 24.66% | 25.25% | 26.33% | 25.84% | - | -
| SPS1 | CH | Efficiency of power plants (electric)¦Gas¦Gas turbines combined cycle | % | - | - | - | - | - | 49.34% | 60.55%
| SPS1 | CH | Efficiency of power plants (electric)¦Gas¦Gas turbines open cycle | % | - | - | - | - | - | 31.4% | 40.74%
| SPS1 | CH | Efficiency of power plants (electric)¦Gas¦Gas turbines combined cycle CCS | % | - | - | - | - | - | - | -
| SPS1 | CH | Efficiency of power plants (electric)¦Gas¦CHP Gas (for District Heating) | % | 26.21% | 21.61% | 20.41% | - | - | 0% | -
| SPS1 | CH | Efficiency of power plants (electric)¦Gas¦CHP Fuel Cell Gas (for District Heating) | % | - | - | - | - | - | - | -
| SPS1 | CH | Efficiency of power plants (electric)¦Gas¦Industrial CHPs gas | % | 34.82% | 35.17% | 35.47% | 36% | 35.21% | 25.75% | 21.4%
| SPS1 | CH | Efficiency of power plants (electric)¦Gas¦Industrial CHPs gas (CCS) | % | - | - | - | - | - | 29.05% | 31.53%
| SPS1 | CH | Efficiency of power plants (electric)¦Gas¦Industrial CHPs fuel cells (gas reformer) | % | - | - | - | - | - | - | -
| SPS1 | CH | Efficiency of power plants (electric)¦Gas¦Residential single family CHPs gas | % | 20.16% | 26.14% | 22.62% | - | 15.56% | 12.47% | -
| SPS1 | CH | Efficiency of power plants (electric)¦Gas¦Residential single family CHPs fuel cells gas | % | - | - | - | - | - | - | -
| SPS1 | CH | Efficiency of power plants (electric)¦Gas¦Residential multi family CHPs gas | % | 23.79% | 29.07% | 27.9% | - | 24.9% | 23.49% | -
| SPS1 | CH | Efficiency of power plants (electric)¦Gas¦Residential multi family CHPs fuel cells gas | % | - | - | - | - | - | - | -
| SPS1 | CH | Efficiency of power plants (electric)¦Gas¦Services sectors CHPs (bio)gas | % | 36.27% | 36.31% | 36.34% | 36.47% | 36.77% | 37.2% | 38.28%
| SPS1 | CH | Efficiency of power plants (electric)¦Gas¦Services sectors CHPs gas | % | 35.57% | 36% | 35.03% | - | 34.05% | 33.18% | -
| SPS1 | CH | Efficiency of power plants (electric)¦Gas¦Services sectors CHPs fuel cells (gas reformer) | % | - | - | - | - | - | - | -
| SPS1 | CH | Efficiency of power plants (electric)¦Wastes¦Wastes Incineration (electric only) | % | 35.75% | 35.75% | 35.75% | 35.75% | 35.75% | 35.75% | 35.75%
| SPS1 | CH | Efficiency of power plants (electric)¦Wastes¦Wastes Incineration (electric only) CCS | % | - | - | - | - | - | 33.47% | 34.14%
| SPS1 | CH | Efficiency of power plants (electric)¦Wastes¦CHP Wastes (for District Heating) | % | 3.838% | 3.742% | 3.7% | 3.622% | 3.549% | 3.29% | 1.193%
| SPS1 | CH | Efficiency of power plants (electric)¦Wastes¦CHP Wastes (for District Heating) CCS | % | - | - | - | - | - | 4.824% | 5.4%
| SPS1 | CH | Efficiency of power plants (electric)¦Wastes¦Industrial CHPs wastes | % | 6.197% | 6.197% | 6.197% | 6.197% | 6.197% | 6.197% | 6.197%
| SPS1 | CH | Efficiency of power plants (electric)¦Wastes¦Industrial CHPs wastes CCS | % | - | - | - | - | - | 4.788% | 4.543%
| SPS1 | CH | Efficiency of power plants (electric)¦Wood¦CHP Wood (for District Heating) | % | 24.39% | 24.93% | 21.83% | 27.51% | 28.92% | 30.46% | 30.55%
| SPS1 | CH | Efficiency of power plants (electric)¦Wood¦Biomass with CCS (BECCS) | % | - | - | - | - | - | 18.74% | 24.3%
| SPS1 | CH | Efficiency of power plants (electric)¦Wood¦Industrial CHPs wood | % | 19.75% | 22.58% | 26.8% | 33.85% | 34.46% | 35.14% | 36.64%
| SPS1 | CH | Efficiency of power plants (electric)¦Wood¦Industrial CHPs wood (CCS) | % | - | - | - | - | - | 33.3% | 34.85%
| SPS1 | CH | Efficiency of power plants (electric)¦Wood¦Residential single family CHPs wood | % | - | - | - | - | 21.87% | 21.83% | 22.54%
| SPS1 | CH | Efficiency of power plants (electric)¦Wood¦Residential multi family CHPs wood | % | - | - | - | - | 25.59% | 26.18% | 27.55%
| SPS1 | CH | Efficiency of power plants (electric)¦Wood¦Services sectors CHPs wood | % | - | - | - | - | 27.27% | 28.07% | 26.33%
| SPS1 | CH | Efficiency of power plants (electric)¦Wind¦Wind turbines | % | 100% | 100% | 100% | 100% | 100% | 100% | 100%
| SPS1 | CH | Efficiency of power plants (electric)¦Solar¦Solar PV (large scale) | % | 100% | 100% | 100% | 100% | 100% | 100% | 100%
| SPS1 | CH | Efficiency of power plants (electric)¦Solar¦Solar PV (Industry) | % | 100% | 100% | 100% | 100% | 100% | 100% | 100%
| SPS1 | CH | Efficiency of power plants (electric)¦Solar¦Solar PV (Residential single family) | % | 100% | 100% | 100% | 100% | 100% | 100% | 100%
| SPS1 | CH | Efficiency of power plants (electric)¦Solar¦Solar PV (Residential multi family) | % | 100% | 100% | 100% | 100% | 100% | 100% | 100%
| SPS1 | CH | Efficiency of power plants (electric)¦Solar¦Solar PV (Services) | % | 100% | 100% | 100% | 100% | 100% | 100% | 100%
| SPS1 | CH | Efficiency of power plants (electric)¦Geothermal¦Deep geothermal | % | - | - | - | - | - | 15% | 15%
| SPS1 | CH | Efficiency of power plants (electric)¦Hydrogen¦CHP Fuel Cell Hydrogen (for District Heating) | % | - | - | - | - | - | 42% | 42%
| SPS1 | CH | Efficiency of power plants (electric)¦Hydrogen¦Industrial CHPs fuel cells (hydrogen) | % | - | - | - | 49.5% | 52.25% | 55% | 60%
| SPS1 | CH | Efficiency of power plants (electric)¦Hydrogen¦Services sectors CHPs fuel cells (hydrogen) | % | - | - | - | - | 50.75% | 54% | 57.5%
| SPS1 | CH | Efficiency of power plants (electric)¦Electricity storage (non hydro)¦CAES | % | 70% | 69.97% | 70% | 70% | 69.97% | 69.98% | 69.98%
| SPS1 | CH | Efficiency of power plants (electric)¦Electricity storage (non hydro)¦Battery storage large size centralised | % | 86.57% | 86.58% | 86.7% | 86.7% | 86.7% | 86.7% | 86.7%
| SPS1 | CH | Efficiency of power plants (electric)¦Electricity storage (non hydro)¦Battery storage medium size centralised | % | 89.4% | 89.42% | 89.42% | 89.43% | 89.42% | 89.43% | 89.43%
| SPS1 | CH | Efficiency of power plants (electric)¦Electricity storage (non hydro)¦Batteries in industry | % | 90.19% | 90.2% | 90.43% | 90.43% | 90.42% | 90.42% | 90.43%
| SPS1 | CH | Efficiency of power plants (electric)¦Electricity storage (non hydro)¦Batteries in residential single family houses | % | 90.19% | 90.2% | 90.43% | 90.43% | 90.42% | 90.42% | 90.43%
| SPS1 | CH | Efficiency of power plants (electric)¦Electricity storage (non hydro)¦Batteries in residential multi-family houses | % | 90.18% | 90.19% | 90.42% | 90.42% | 90.39% | 90.4% | 90.41%
| SPS1 | CH | Efficiency of power plants (electric)¦Electricity storage (non hydro)¦Batteries in Services sector | % | 90.19% | 90.2% | 90.43% | 90.43% | 90.42% | 90.42% | 90.43%
| SPS1 | CH | Efficiency of heat plants (thermal) | % | - | - | - | - | - | - | -
| SPS1 | CH | Efficiency of heat plants (thermal)¦District heating¦Heat plants¦Gas¦Heat plant gas | % | 59.93% | 42.53% | 38.1% | 38.08% | 38.08% | 38.08% | 38.08%
| SPS1 | CH | Efficiency of heat plants (thermal)¦District heating¦Heat plants¦Nuclear fuel¦Heat plant nuclear | % | 200% | 200% | 200% | 200% | 200% | 200% | 200%
| SPS1 | CH | Efficiency of heat plants (thermal)¦District heating¦Heat plants¦Oil¦Heat plant oil | % | 85.45% | 85.45% | 85.45% | 85.45% | 85.45% | 85.45% | 85.45%
| SPS1 | CH | Efficiency of heat plants (thermal)¦District heating¦Heat plants¦Wood¦Heat plant wood | % | 70% | 70% | 70% | 70% | 70% | 70% | 70%
| SPS1 | CH | Efficiency of heat plants (thermal)¦District heating¦Heat plants¦Solar¦Heat plant solar | % | - | - | - | 0.5 | 0.5 | 0.5 | 0.5
| SPS1 | CH | Efficiency of heat plants (thermal)¦District heating¦Heat plants¦Geothermal¦Heat plant deep geothermal | % | - | - | - | - | - | 0.85 | 0.85
| SPS1 | CH | Efficiency of heat plants (thermal)¦District heating¦Heat plants¦Electricity¦Centralised Heat pump | % | - | 300% | 300% | 300% | 300% | 300% | 300%
| SPS1 | CH | Domestic biodiesel production | PJ/yr. | 0.65785 | 0.63741 | 0.63735 | 0.00011875 | 0.0060855 | 0.009748 | 0.01069
| SPS1 | CH | Domestic biodiesel production¦Wood | PJ/yr. | 0.65785 | 0.63741 | 0.63735 | 0.00011875 | 0.0060855 | 0.009748 | 0.01069
| SPS1 | CH | Domestic biodiesel production¦Wood¦Fischer Tropsch | PJ/yr. | 0.65785 | 0.63741 | 0.63735 | 0.00011875 | 0.0060855 | 0.009748 | 0.01069
| SPS1 | CH | Domestic biodiesel production¦Wood¦Fischer Tropsch CCS | PJ/yr. | 0 | 0 | 0 | 0 | 0 | 0 | 0
| SPS1 | CH | Heat from domestic biodiesel production | PJ/yr. | 0.25656 | 0.24859 | 0.24857 | 4.6312e-05 | 0.0023734 | 0.0038017 | 0.0041689
| SPS1 | CH | Heat from domestic biodiesel production¦Wood | PJ/yr. | 0.25656 | 0.24859 | 0.24857 | 4.6312e-05 | 0.0023734 | 0.0038017 | 0.0041689
| SPS1 | CH | Heat from domestic biodiesel production¦Wood¦Fischer Tropsch | PJ/yr. | 0.25656 | 0.24859 | 0.24857 | 4.6312e-05 | 0.0023734 | 0.0038017 | 0.0041689
| SPS1 | CH | Heat from domestic biodiesel production¦Wood¦Fischer Tropsch CCS | PJ/yr. | 0 | 0 | 0 | 0 | 0 | 0 | 0
| SPS1 | CH | Fuel input for domestic biodiesel production | PJ/yr. | 1.9203 | 1.8606 | 1.8604 | 0.00034663 | 0.017764 | 0.028454 | 0.031203
| SPS1 | CH | Fuel input for domestic biodiesel production¦Wood | PJ/yr. | 1.8745 | 1.8163 | 1.8161 | 0.00033838 | 0.017341 | 0.027777 | 0.03046
| SPS1 | CH | Fuel input for domestic biodiesel production¦Wood¦Fischer Tropsch | PJ/yr. | 1.8745 | 1.8163 | 1.8161 | 0.00033838 | 0.017341 | 0.027777 | 0.03046
| SPS1 | CH | Fuel input for domestic biodiesel production¦Wood¦Fischer Tropsch CCS | PJ/yr. | 0 | 0 | 0 | 0 | 0 | 0 | 0
| SPS1 | CH | Fuel input for domestic biodiesel production¦Electricity | PJ/yr. | 0.045721 | 0.0443 | 0.044296 | 8.2531e-06 | 0.00042294 | 0.00067749 | 0.00074292
| SPS1 | CH | Fuel input for domestic biodiesel production¦Electricity¦Fischer Tropsch | PJ/yr. | 0.045721 | 0.0443 | 0.044296 | 8.2531e-06 | 0.00042294 | 0.00067749 | 0.00074292
| SPS1 | CH | Fuel input for domestic biodiesel production¦Electricity¦Fischer Tropsch CCS | PJ/yr. | 0 | 0 | 0 | 0 | 0 | 0 | 0
| SPS1 | CH | Efficiency for domestic biodiesel production | % | - | - | - | - | - | - | -
| SPS1 | CH | Efficiency for domestic biodiesel production¦Wood¦Fischer Tropsch | % | 47.62% | 47.62% | 47.62% | 47.62% | 47.62% | 47.62% | 47.62%
| SPS1 | CH | Efficiency for domestic biodiesel production¦Wood¦Fischer Tropsch CCS | % | - | - | - | - | - | - | -
| SPS1 | CH | Domestic ethanol production | PJ/yr. | 0.20821 | 6.5304e-05 | 0.20814 | 8.9822e-05 | 0.0048338 | 0.0045227 | 0.0045377
| SPS1 | CH | Domestic ethanol production¦Wood | PJ/yr. | 0.20821 | 6.5304e-05 | 0.20814 | 8.9822e-05 | 0.0048338 | 0.0045227 | 0.0045377
| SPS1 | CH | Domestic ethanol production¦Wood¦Ethanol reactor | PJ/yr. | 0.20821 | 6.5304e-05 | 0.20814 | 8.9822e-05 | 0.0048338 | 0.0045227 | 0.0045377
| SPS1 | CH | Domestic ethanol production¦Wood¦Ethanol reactor with CCS | PJ/yr. | 0 | 0 | 0 | 0 | 0 | 0 | 0
| SPS1 | CH | Fuel input for domestic ethanol production | PJ/yr. | 0.77662 | 0.00024359 | 0.77637 | 0.00033504 | 0.01803 | 0.01687 | 0.016926
| SPS1 | CH | Fuel input for domestic ethanol production¦Wood | PJ/yr. | 0.43516 | 0.00013649 | 0.43502 | 0.00018773 | 0.010103 | 0.0094524 | 0.0094837
| SPS1 | CH | Fuel input for domestic ethanol production¦Wood¦Ethanol reactor | PJ/yr. | 0.43516 | 0.00013649 | 0.43502 | 0.00018773 | 0.010103 | 0.0094524 | 0.0094837
| SPS1 | CH | Fuel input for domestic ethanol production¦Wood¦Ethanol reactor CCS | PJ/yr. | 0 | 0 | 0 | 0 | 0 | 0 | 0
| SPS1 | CH | Fuel input for domestic ethanol production¦Electricity | PJ/yr. | 0.34146 | 0.0001071 | 0.34135 | 0.00014731 | 0.0079274 | 0.0074172 | 0.0074418
| SPS1 | CH | Fuel input for domestic ethanol production¦Electricity¦Ethanol reactor | PJ/yr. | 0.34146 | 0.0001071 | 0.34135 | 0.00014731 | 0.0079274 | 0.0074172 | 0.0074418
| SPS1 | CH | Fuel input for domestic ethanol production¦Electricity¦Ethanol reactor CCS | PJ/yr. | 0 | 0 | 0 | 0 | 0 | 0 | 0
| SPS1 | CH | Efficiency for domestic ethanol production | % | - | - | - | - | - | - | -
| SPS1 | CH | Efficiency for domestic ethanol production¦Wood¦Ethanol reactor | % | 26.81% | 0.2681 | 0.2681 | 0.2681 | 0.2681 | 0.2681 | 0.2681
| SPS1 | CH | Efficiency for domestic ethanol production¦Wood¦Ethanol reactor CCS | % | - | - | - | - | - | - | -
| SPS1 | CH | Domestic biogas production | PJ/yr. | 6.9574 | 9.4223 | 10.1848 | 11.3063 | 11.9812 | 12.5208 | 16.4638
| SPS1 | CH | Domestic biogas production¦Manure¦Fermentation | PJ/yr. | 1.328 | 3.5328 | 4.3847 | 4.3848 | 4.3849 | 5.0839 | 9.3768
| SPS1 | CH | Domestic biogas production¦Wastes¦Renewable | PJ/yr. | 5.6294 | 5.8894 | 5.8 | 6.9211 | 7.5605 | 7.3967 | 7.0432
| SPS1 | CH | Domestic biogas production¦Wastes¦Renewable¦Gasification | PJ/yr. | 5.6294 | 5.8894 | 5.8 | 6.9211 | 7.5605 | 7.3772 | 7.0201
| SPS1 | CH | Domestic biogas production¦Wastes¦Renewable¦Gasification CCS | PJ/yr. | 0 | 0 | 0 | 0 | 0 | 0 | 0
| SPS1 | CH | Domestic biogas production¦Wastes¦Renewable¦Hydrothermal gasification | PJ/yr. | 0 | 0 | 0 | 0 | 0 | 0.019483 | 0.023045
| SPS1 | CH | Domestic biogas production¦Wastes¦Renewable¦Hydrothermal gasification CCS | PJ/yr. | 0 | 0 | 0 | 0 | 0 | 0 | 0
| SPS1 | CH | Domestic biogas production¦Wood | PJ/yr. | 0 | 0.00015941 | 9.9641e-05 | 0.00039043 | 0.035849 | 0.040273 | 0.043818
| SPS1 | CH | Domestic biogas production¦Wood¦Gasification | PJ/yr. | 0 | 0.00015941 | 9.9641e-05 | 0.00039043 | 0.035849 | 0.040273 | 0.043818
| SPS1 | CH | Domestic biogas production¦Wood¦Gasification CCS | PJ/yr. | 0 | 0 | 0 | 0 | 0 | 0 | 0
| SPS1 | CH | Electricity from domestic biogas production | PJ/yr. | 0.11259 | 0.11779 | 0.116 | 0.13844 | 0.15264 | 0.14915 | 0.14216
| SPS1 | CH | Electricity from domestic biogas production¦Manure¦Fermentation | PJ/yr. | 0 | 0 | 0 | 0 | 0 | 0 | 0
| SPS1 | CH | Electricity from domestic biogas production¦Wastes¦Renewable¦Total | PJ/yr. | 0.11259 | 0.11779 | 0.116 | 0.13842 | 0.15121 | 0.14754 | 0.1404
| SPS1 | CH | Electricity from domestic biogas production¦Wastes¦Renewable¦Gasification | PJ/yr. | 0.11259 | 0.11779 | 0.116 | 0.13842 | 0.15121 | 0.14754 | 0.1404
| SPS1 | CH | Electricity from domestic biogas production¦Wastes¦Renewable¦Gasification CCS | PJ/yr. | 0 | 0 | 0 | 0 | 0 | 0 | 0
| SPS1 | CH | Electricity from domestic biogas production¦Wastes¦Renewable¦Hydrothermal gasification | PJ/yr. | 0 | 0 | 0 | 0 | 0 | 0 | 0
| SPS1 | CH | Electricity from domestic biogas production¦Wastes¦Renewable¦Hydrothermal gasification CCS | PJ/yr. | 0 | 0 | 0 | 0 | 0 | 0 | 0
| SPS1 | CH | Electricity from domestic biogas production¦Wood | PJ/yr. | 0 | 6.3764e-06 | 3.9856e-06 | 1.5617e-05 | 0.001434 | 0.0016109 | 0.0017527
| SPS1 | CH | Electricity from domestic biogas production¦Wood¦Gasification | PJ/yr. | 0 | 6.3764e-06 | 3.9856e-06 | 1.5617e-05 | 0.001434 | 0.0016109 | 0.0017527
| SPS1 | CH | Electricity from domestic biogas production¦Wood¦Gasification CCS | PJ/yr. | 0 | 0 | 0 | 0 | 0 | 0 | 0
| SPS1 | CH | Heat from domestic biogas production | PJ/yr. | 0 | 1.9129e-05 | 1.1957e-05 | 4.6852e-05 | 0.0043019 | 0.0048327 | 0.0052582
| SPS1 | CH | Heat from domestic biogas production¦Manure¦Fermentation | PJ/yr. | 0 | 0 | 0 | 0 | 0 | 0 | 0
| SPS1 | CH | Heat from domestic biogas production¦Wastes¦Renewable | PJ/yr. | 0 | 0 | 0 | 0 | 0 | 0 | 0
| SPS1 | CH | Heat from domestic biogas production¦Wastes¦Renewable¦Gasification | PJ/yr. | 0 | 0 | 0 | 0 | 0 | 0 | 0
| SPS1 | CH | Heat from domestic biogas production¦Wastes¦Renewable¦Gasification CCS | PJ/yr. | 0 | 0 | 0 | 0 | 0 | 0 | 0
| SPS1 | CH | Heat from domestic biogas production¦Wastes¦Renewable¦Hydrothermal gasification | PJ/yr. | 0 | 0 | 0 | 0 | 0 | 0 | 0
| SPS1 | CH | Heat from domestic biogas production¦Wastes¦Renewable¦Hydrothermal gasification CCS | PJ/yr. | 0 | 0 | 0 | 0 | 0 | 0 | 0
| SPS1 | CH | Heat from domestic biogas production¦Wood | PJ/yr. | 0 | 1.9129e-05 | 1.1957e-05 | 4.6852e-05 | 0.0043019 | 0.0048327 | 0.0052582
| SPS1 | CH | Heat from domestic biogas production¦Wood¦Gasification | PJ/yr. | 0 | 1.9129e-05 | 1.1957e-05 | 4.6852e-05 | 0.0043019 | 0.0048327 | 0.0052582
| SPS1 | CH | Heat from domestic biogas production¦Wood¦Gasification CCS | PJ/yr. | 0 | 0 | 0 | 0 | 0 | 0 | 0
| SPS1 | CH | Fuel input for domestic biogas production | PJ/yr. | 13.4775 | 20.2303 | 22.5131 | 24.4413 | 25.5888 | 27.3066 | 38.9804
| SPS1 | CH | Fuel input for domestic biogas production¦Manure¦Fermentation | PJ/yr. | 3.7981 | 10.1037 | 12.5402 | 12.5404 | 12.5407 | 14.5399 | 26.8177
| SPS1 | CH | Fuel input for domestic biogas production¦Wastes¦Renewable | PJ/yr. | 9.6794 | 10.1264 | 9.9727 | 11.9004 | 12.9998 | 12.7124 | 12.1035
| SPS1 | CH | Fuel input for domestic biogas production¦Wastes¦Renewable¦Gasification | PJ/yr. | 9.6794 | 10.1264 | 9.9727 | 11.9004 | 12.9998 | 12.6845 | 12.0706
| SPS1 | CH | Fuel input for domestic biogas production¦Wastes¦Renewable¦Gasification CCS | PJ/yr. | 0 | 0 | 0 | 0 | 0 | 0 | 0
| SPS1 | CH | Fuel input for domestic biogas production¦Wastes¦Renewable¦Hydrothermal gasification | PJ/yr. | 0 | 0 | 0 | 0 | 0 | 0.027832 | 0.032922
| SPS1 | CH | Fuel input for domestic biogas production¦Wastes¦Renewable¦Hydrothermal gasification CCS | PJ/yr. | 0 | 0 | 0 | 0 | 0 | 0 | 0
| SPS1 | CH | Fuel input for domestic biogas production¦Wood | PJ/yr. | 0 | 0.0002152 | 0.00013452 | 0.00052709 | 0.048396 | 0.054368 | 0.059155
| SPS1 | CH | Fuel input for domestic biogas production¦Wood¦Gasification | PJ/yr. | 0 | 0.0002152 | 0.00013452 | 0.00052709 | 0.048396 | 0.054368 | 0.059155
| SPS1 | CH | Fuel input for domestic biogas production¦Wood¦Gasification CCS | PJ/yr. | 0 | 0 | 0 | 0 | 0 | 0 | 0
| SPS1 | CH | Efficiency for domestic biogas production | PJ/yr. | - | - | - | - | - | - | -
| SPS1 | CH | Efficiency for domestic biogas production¦Manure¦Fermentation | PJ/yr. | 34.97% | 34.97% | 34.97% | 34.97% | 34.97% | 34.97% | 34.97%
| SPS1 | CH | Efficiency for domestic biogas production¦Wastes¦Renewable¦Gasification | PJ/yr. | 59.32% | 59.32% | 59.32% | 59.32% | 59.32% | 59.32% | 59.32%
| SPS1 | CH | Efficiency for domestic biogas production¦Wastes¦Renewable¦Gasification CCS | PJ/yr. | - | - | - | - | - | - | -
| SPS1 | CH | Efficiency for domestic biogas production¦Wastes¦Renewable¦Hydrothermal gasification | PJ/yr. | - | - | - | - | - | 70% | 70%
| SPS1 | CH | Efficiency for domestic biogas production¦Wastes¦Renewable¦Hydrothermal gasification CCS | PJ/yr. | - | - | - | - | - | - | -
| SPS1 | CH | Efficiency for domestic biogas production¦Wood¦Gasification | PJ/yr. | - | 85.93% | 85.93% | 85.93% | 85.93% | 85.93% | 85.93%
| SPS1 | CH | Efficiency for domestic biogas production¦Wood¦Gasification CCS | PJ/yr. | - | - | - | - | - | - | -
| SPS1 | CH | Domestic hydrogen production | PJ/yr. | 0.0034657 | 0.0055162 | 0.005531 | 0.10063 | 8.4302 | 8.4311 | 9.1653
| SPS1 | CH | Domestic hydrogen production¦Electricity | PJ/yr. | 0.0034657 | 0.0055162 | 0.005531 | 0.10063 | 8.4302 | 8.4311 | 9.0694
| SPS1 | CH | Domestic hydrogen production¦Electricity¦PEM electrolysis small-medium scale | PJ/yr. | 0.0034657 | 0.0055162 | 0.005531 | 0.10063 | 8.4182 | 7.1082 | 7.8848
| SPS1 | CH | Domestic hydrogen production¦Electricity¦PEM electrolysis large scale | PJ/yr. | 0 | 0 | 0 | 2.6242e-06 | 0.012066 | 0.83256 | 0.88104
| SPS1 | CH | Domestic hydrogen production¦Electricity¦SOEC electrolysis | PJ/yr. | 0 | 0 | 0 | 0 | 0 | 0.49036 | 0.30352
| SPS1 | CH | Domestic hydrogen production¦Gas | PJ/yr. | 0 | 0 | 0 | 0 | 0 | 0 | 0.095898
| SPS1 | CH | Domestic hydrogen production¦Gas¦SMR-ATR Reforming | PJ/yr. | 0 | 0 | 0 | 0 | 0 | 0 | 0.070144
| SPS1 | CH | Domestic hydrogen production¦Gas¦SMR-ATR Reforming CCS | PJ/yr. | 0 | 0 | 0 | 0 | 0 | 0 | 0.025754
| SPS1 | CH | Domestic hydrogen production¦Gas¦Fossil gases | PJ/yr. | 0 | 0 | 0 | 0 | 0 | 0 | 0
| SPS1 | CH | Domestic hydrogen production¦Gas¦Fossil gases¦SMR-ATR Reforming | PJ/yr. | 0 | 0 | 0 | 0 | 0 | 0 | 0
| SPS1 | CH | Domestic hydrogen production¦Gas¦Fossil gases¦SMR-ATR Reforming CCS | PJ/yr. | 0 | 0 | 0 | 0 | 0 | 0 | 0
| SPS1 | CH | Domestic hydrogen production¦Gas¦Synthetic gases | PJ/yr. | 0 | 0 | 0 | 0 | 0 | 0 | 0.095898
| SPS1 | CH | Domestic hydrogen production¦Gas¦Synthetic gases¦SMR-ATR Reforming | PJ/yr. | 0 | 0 | 0 | 0 | 0 | 0 | 0.070144
| SPS1 | CH | Domestic hydrogen production¦Gas¦Synthetic gases¦SMR-ATR Reforming CCS | PJ/yr. | 0 | 0 | 0 | 0 | 0 | 0 | 0.025754
| SPS1 | CH | Domestic hydrogen production¦Wood | PJ/yr. | 0 | 0 | 0 | 0 | 0 | 0 | 0
| SPS1 | CH | Domestic hydrogen production¦Wood¦Gasification | PJ/yr. | 0 | 0 | 0 | 0 | 0 | 0 | 0
| SPS1 | CH | Domestic hydrogen production¦Wood¦Gasification CCS | PJ/yr. | 0 | 0 | 0 | 0 | 0 | 0 | 0
| SPS1 | CH | Fuel input for hydrogen production | PJ/yr. | 0.0050594 | 0.0079483 | 0.0078177 | 0.13785 | 11.203 | 10.8098 | 11.1569
| SPS1 | CH | Fuel input for hydrogen production¦Electricity | PJ/yr. | 0.0050594 | 0.0079483 | 0.0078177 | 0.13785 | 11.203 | 10.7365 | 10.9936
| SPS1 | CH | Fuel input for hydrogen production¦Electricity¦PEM electrolysis small-medium scale | PJ/yr. | 0.0050594 | 0.0079483 | 0.0078177 | 0.13785 | 11.1869 | 9.1719 | 9.6156
| SPS1 | CH | Fuel input for hydrogen production¦Electricity¦PEM electrolysis large scale | PJ/yr. | 0 | 0 | 0 | 3.5948e-06 | 0.016034 | 1.0743 | 1.0744
| SPS1 | CH | Fuel input for hydrogen production¦Electricity¦SOEC electrolysis | PJ/yr. | 0 | 0 | 0 | 0 | 0 | 0.49036 | 0.30352
| SPS1 | CH | Fuel input for hydrogen production¦Heat | PJ/yr. | 0 | 0 | 0 | 0 | 0 | 0.073272 | 0.033725
| SPS1 | CH | Fuel input for hydrogen production¦Heat¦SOEC electrolysis | PJ/yr. | 0 | 0 | 0 | 0 | 0 | 0.073272 | 0.033725
| SPS1 | CH | Fuel input for hydrogen production¦Gas | PJ/yr. | 0 | 0 | 0 | 0 | 0 | 0 | 0.12962
| SPS1 | CH | Fuel input for hydrogen production¦Gas¦SMR-ATR Reforming | PJ/yr. | 0 | 0 | 0 | 0 | 0 | 0 | 0.092295
| SPS1 | CH | Fuel input for hydrogen production¦Gas¦SMR-ATR Reforming CCS | PJ/yr. | 0 | 0 | 0 | 0 | 0 | 0 | 0.037324
| SPS1 | CH | Fuel input for hydrogen production¦Gas¦Fossil gases | PJ/yr. | 0 | 0 | 0 | 0 | 0 | 0 | 0
| SPS1 | CH | Fuel input for hydrogen production¦Gas¦Fossil gases¦SMR-ATR Reforming | PJ/yr. | 0 | 0 | 0 | 0 | 0 | 0 | 0
| SPS1 | CH | Fuel input for hydrogen production¦Gas¦Fossil gases¦SMR-ATR Reforming CCS | PJ/yr. | 0 | 0 | 0 | 0 | 0 | 0 | 0
| SPS1 | CH | Fuel input for hydrogen production¦Gas¦Synthetic gases | PJ/yr. | 0 | 0 | 0 | 0 | 0 | 0 | 0.12962
| SPS1 | CH | Fuel input for hydrogen production¦Gas¦Synthetic gases¦SMR-ATR Reforming | PJ/yr. | 0 | 0 | 0 | 0 | 0 | 0 | 0.092295
| SPS1 | CH | Fuel input for hydrogen production¦Gas¦Synthetic gases¦SMR-ATR Reforming CCS | PJ/yr. | 0 | 0 | 0 | 0 | 0 | 0 | 0.037324
| SPS1 | CH | Fuel input for hydrogen production¦Wood | PJ/yr. | 0 | 0 | 0 | 0 | 0 | 0 | 0
| SPS1 | CH | Fuel input for hydrogen production¦Wood¦Gasification | PJ/yr. | 0 | 0 | 0 | 0 | 0 | 0 | 0
| SPS1 | CH | Fuel input for hydrogen production¦Wood¦Gasification CCS | PJ/yr. | 0 | 0 | 0 | 0 | 0 | 0 | 0
| SPS1 | CH | Efficiency for hydrogen production | % | - | - | - | - | - | - | -
| SPS1 | CH | Efficiency for hydrogen production¦Electricity¦PEM electrolysis small-medium scale | % | 68.5% | 69.4% | 70.75% | 73% | 75.25% | 77.5% | 82%
| SPS1 | CH | Efficiency for hydrogen production¦Electricity¦PEM electrolysis large scale | % | - | - | - | 73% | 75.25% | 77.5% | 82%
| SPS1 | CH | Efficiency for hydrogen production¦Electricity¦SOEC electrolysis | % | - | - | - | - | - | 87% | 90%
| SPS1 | CH | Efficiency for hydrogen production¦Gas¦SMR-ATR Reforming | % | - | - | - | - | - | - | 76%
| SPS1 | CH | Efficiency for hydrogen production¦Gas¦SMR-ATR Reforming CCS | % | - | - | - | - | - | - | 69%
| SPS1 | CH | Efficiency for hydrogen production¦Wood¦Gasification | % | - | - | - | - | - | - | -
| SPS1 | CH | Efficiency for hydrogen production¦Wood¦Gasification CCS | % | - | - | - | - | - | - | -
| SPS1 | CH | Biomethane production from biogas upgrade | PJ/yr. | 1.1765 | 3.3031 | 2.4512 | 2.4511 | 2.5561 | 2.8356 | 3.2737
| SPS1 | CH | Fuel input for biogas upgrade to biomethane | PJ/yr. | 1.2891 | 3.6192 | 2.6858 | 2.6857 | 2.8007 | 3.107 | 3.5871
| SPS1 | CH | Efficiency for biomethane production from biogas upgrade | PJ/yr. | 91.27% | 91.27% | 91.27% | 91.27% | 91.27% | 91.27% | 91.27%
| SPS1 | SPS1 | Domestic wood to pellet production | PJ/yr. | 5.9796 | 6.9697 | 6.006 | 6.5144 | 6.6662 | 6.8427 | 6.3993
| SPS1 | SPS1 | Domestic wood to pellet production¦Pellets | PJ/yr. | 5.9796 | 6.9697 | 6.006 | 6.5144 | 6.6662 | 6.8427 | 6.3993
| SPS1 | SPS1 | Fuel input for wood to pellet production | PJ/yr. | 7.1186 | 8.2972 | 7.15 | 7.7552 | 7.9359 | 8.146 | 7.6182
| SPS1 | SPS1 | Fuel input for wood to pellet production¦Wood | PJ/yr. | 7.1186 | 8.2972 | 7.15 | 7.7552 | 7.9359 | 8.146 | 7.6182
| SPS1 | SPS1 | Efficiency for wood to pellet production | % | 84% | 84% | 84% | 84% | 84% | 84% | 84%
| SPS1 | CH | Domestic PtG and PtL production | PJ/yr. | 0 | 0 | 0 | 0 | 0 | 0.19344 | 0.23303
| SPS1 | CH | Domestic PtG and PtL production¦PtG | PJ/yr. | 0 | 0 | 0 | 0 | 0 | 0.0054669 | 0.0044359
| SPS1 | CH | Domestic PtG and PtL production¦PtG¦PtG gas | PJ/yr. | 0 | 0 | 0 | 0 | 0 | 0.0054669 | 0.0044359
| SPS1 | CH | Domestic PtG and PtL production¦PtL | PJ/yr. | 0 | 0 | 0 | 0 | 0 | 0.18797 | 0.2286
| SPS1 | CH | Domestic PtG and PtL production¦PtL¦PtL Diesel | PJ/yr. | 0 | 0 | 0 | 0 | 0 | 0.090846 | 0.064865
| SPS1 | CH | Domestic PtG and PtL production¦PtL¦PtL Gasoline | PJ/yr. | 0 | 0 | 0 | 0 | 0 | 0.084966 | 0.16372
| SPS1 | CH | Domestic PtG and PtL production¦PtL¦PtL Kerosene | PJ/yr. | 0 | 0 | 0 | 0 | 0 | 0.012162 | 8.3381e-06
| SPS1 | CH | Fuel input for domestic PtG and PtL production | PJ/yr. | 0 | 0 | 0 | 0 | 0 | 0.32724 | 0.3515
| SPS1 | CH | Fuel input for domestic PtG and PtL production¦Hydrogen | PJ/yr. | 0 | 0 | 0 | 0 | 0 | 0.32724 | 0.3515
| SPS1 | CH | Fuel input for domestic PtG and PtL production¦Hydrogen¦PtG | PJ/yr. | 0 | 0 | 0 | 0 | 0 | 0.0070998 | 0.005761
| SPS1 | CH | Fuel input for domestic PtG and PtL production¦Hydrogen¦PtG¦PtG gas | PJ/yr. | 0 | 0 | 0 | 0 | 0 | 0.0070998 | 0.005761
| SPS1 | CH | Fuel input for domestic PtG and PtL production¦Hydrogen¦PtL | PJ/yr. | 0 | 0 | 0 | 0 | 0 | 0.32014 | 0.34574
| SPS1 | CH | Fuel input for domestic PtG and PtL production¦Hydrogen¦PtL¦PtL Diesel | PJ/yr. | 0 | 0 | 0 | 0 | 0 | 0.17529 | 0.11184
| SPS1 | CH | Fuel input for domestic PtG and PtL production¦Hydrogen¦PtL¦PtL Gasoline | PJ/yr. | 0 | 0 | 0 | 0 | 0 | 0.12138 | 0.23389
| SPS1 | CH | Fuel input for domestic PtG and PtL production¦Hydrogen¦PtL¦PtL Kerosene | PJ/yr. | 0 | 0 | 0 | 0 | 0 | 0.023467 | 1.4376e-05
| SPS1 | CH | Efficiency for domestic PtG and PtL production | % | - | - | - | - | - | - | -
| SPS1 | CH | Efficiency for domestic PtG and PtL production¦Hydrogen¦PtG¦PtG gas | % | - | - | - | - | - | 77% | 77%
| SPS1 | CH | Efficiency for domestic PtG and PtL production¦Hydrogen¦PtL Diesel | % | - | - | - | - | - | 51.83% | 58%
| SPS1 | CH | Efficiency for domestic PtG and PtL production¦Hydrogen¦PtL Gasoline | % | - | - | - | - | - | 70% | 70%
| SPS1 | CH | Efficiency for domestic PtG and PtL production¦Hydrogen¦PtL Kerosene | % | - | - | - | - | - | 51.83% | 58%
| SPS1 | CH | CO2 input for domestic PtG and PtL production | Mt/yr. | 0 | 0 | 0 | 0 | 0 | 0.015029 | 0.017088
| SPS1 | CH | CO2 input for domestic PtG and PtL production¦CO2¦Total | Mt/yr. | 0 | 0 | 0 | 0 | 0 | 0.015029 | 0.017088
| SPS1 | CH | CO2 input for domestic PtG and PtL production¦CO2¦Biogenic source | Mt/yr. | 0 | 0 | 0 | 0 | 0 | 0.012257 | 0
| SPS1 | CH | CO2 input for domestic PtG and PtL production¦CO2¦Fossil source | Mt/yr. | 0 | 0 | 0 | 0 | 0 | 0.0027682 | 0.017088
| SPS1 | CH | CO2 input for domestic PtG and PtL production¦CO2¦Direct air capture source | Mt/yr. | 0 | 0 | 0 | 0 | 0 | 3.227e-06 | 0
| SPS1 | CH | CO2 input for domestic PtG and PtL production¦CO2¦Total¦PtG | Mt/yr. | 0 | 0 | 0 | 0 | 0 | 0.00030833 | 0.00025019
| SPS1 | CH | CO2 input for domestic PtG and PtL production¦CO2¦Total¦PtG¦PtG gas | Mt/yr. | 0 | 0 | 0 | 0 | 0 | 0.00030833 | 0.00025019
| SPS1 | CH | CO2 input for domestic PtG and PtL production¦CO2¦Total¦PtL | Mt/yr. | 0 | 0 | 0 | 0 | 0 | 0.01472 | 0.016838
| SPS1 | CH | CO2 input for domestic PtG and PtL production¦CO2¦Total¦PtL¦PtL Diesel | Mt/yr. | 0 | 0 | 0 | 0 | 0 | 0.0074522 | 0.0047546
| SPS1 | CH | CO2 input for domestic PtG and PtL production¦CO2¦Total¦PtL¦PtL Gasoline | Mt/yr. | 0 | 0 | 0 | 0 | 0 | 0.0062705 | 0.012083
| SPS1 | CH | CO2 input for domestic PtG and PtL production¦CO2¦Total¦PtL¦PtL Kerosene | Mt/yr. | 0 | 0 | 0 | 0 | 0 | 0.00099766 | 6.1119e-07
| SPS1 | CH | CO2 input for domestic PtG and PtL production¦CO2¦Biogenic source¦PtG | Mt/yr. | 0 | 0 | 0 | 0 | 0 | 0.00025147 | 0
| SPS1 | CH | CO2 input for domestic PtG and PtL production¦CO2¦Biogenic source¦PtG¦PtG gas | Mt/yr. | 0 | 0 | 0 | 0 | 0 | 0.00025147 | 0
| SPS1 | CH | CO2 input for domestic PtG and PtL production¦CO2¦Biogenic source¦PtL | Mt/yr. | 0 | 0 | 0 | 0 | 0 | 0.012006 | 0
| SPS1 | CH | CO2 input for domestic PtG and PtL production¦CO2¦Biogenic source¦PtL¦PtL Diesel | Mt/yr. | 0 | 0 | 0 | 0 | 0 | 0.006078 | 0
| SPS1 | CH | CO2 input for domestic PtG and PtL production¦CO2¦Biogenic source¦PtL¦PtL Gasoline | Mt/yr. | 0 | 0 | 0 | 0 | 0 | 0.0051142 | 0
| SPS1 | CH | CO2 input for domestic PtG and PtL production¦CO2¦Biogenic source¦PtL¦PtL Kerosene | Mt/yr. | 0 | 0 | 0 | 0 | 0 | 0.00081368 | 0
| SPS1 | CH | CO2 input for domestic PtG and PtL production¦CO2¦Fossil source¦PtG | Mt/yr. | 0 | 0 | 0 | 0 | 0 | 5.6792e-05 | 0.00025019
| SPS1 | CH | CO2 input for domestic PtG and PtL production¦CO2¦Fossil source¦PtG¦PtG gas | Mt/yr. | 0 | 0 | 0 | 0 | 0 | 5.6792e-05 | 0.00025019
| SPS1 | CH | CO2 input for domestic PtG and PtL production¦CO2¦Fossil source¦PtL | Mt/yr. | 0 | 0 | 0 | 0 | 0 | 0.0027114 | 0.016838
| SPS1 | CH | CO2 input for domestic PtG and PtL production¦CO2¦Fossil source¦PtL¦PtL Diesel | Mt/yr. | 0 | 0 | 0 | 0 | 0 | 0.0013726 | 0.0047546
| SPS1 | CH | CO2 input for domestic PtG and PtL production¦CO2¦Fossil source¦PtL¦PtL Gasoline | Mt/yr. | 0 | 0 | 0 | 0 | 0 | 0.001155 | 0.012083
| SPS1 | CH | CO2 input for domestic PtG and PtL production¦CO2¦Fossil source¦PtL¦PtL Kerosene | Mt/yr. | 0 | 0 | 0 | 0 | 0 | 0.00018376 | 6.1119e-07
| SPS1 | CH | CO2 input for domestic PtG and PtL production¦CO2¦Direct air capture source source¦PtG | Mt/yr. | 0 | 0 | 0 | 0 | 0 | 6.6206e-08 | 0
| SPS1 | CH | CO2 input for domestic PtG and PtL production¦CO2¦Direct air capture source source¦PtG¦PtG gas | Mt/yr. | 0 | 0 | 0 | 0 | 0 | 6.6206e-08 | 0
| SPS1 | CH | CO2 input for domestic PtG and PtL production¦CO2¦Direct air capture source source¦PtL | Mt/yr. | 0 | 0 | 0 | 0 | 0 | 3.1608e-06 | 0
| SPS1 | CH | CO2 input for domestic PtG and PtL production¦CO2¦Direct air capture source source¦PtL¦PtL Diesel | Mt/yr. | 0 | 0 | 0 | 0 | 0 | 1.6002e-06 | 0
| SPS1 | CH | CO2 input for domestic PtG and PtL production¦CO2¦Direct air capture source source¦PtL¦PtL Gasoline | Mt/yr. | 0 | 0 | 0 | 0 | 0 | 1.3464e-06 | 0
| SPS1 | CH | CO2 input for domestic PtG and PtL production¦CO2¦Direct air capture source source¦PtL¦PtL Kerosene | Mt/yr. | 0 | 0 | 0 | 0 | 0 | 2.1422e-07 | 0
| SPS1 | CH | Fuel consumption in industry sectors | PJ/yr. | 142.2175 | 142.382 | 147.2819 | 144.6902 | 145.0709 | 145.1822 | 145.6253
| SPS1 | CH | Fuel consumption in industry sectors¦Electricity | PJ/yr. | 60.07 | 61.5434 | 64.5974 | 66.9133 | 69.1973 | 69.3406 | 72.3599
| SPS1 | CH | Fuel consumption in industry sectors¦Electricity¦Electric boiler | PJ/yr. | 11.647 | 12.259 | 12.5355 | 12.5189 | 13.4156 | 13.3979 | 13.3626
| SPS1 | CH | Fuel consumption in industry sectors¦Electricity¦Heat pump electric | PJ/yr. | 0.35968 | 0.45106 | 0.45555 | 1.8503 | 2.4873 | 2.4651 | 3.123
| SPS1 | CH | Fuel consumption in industry sectors¦Electricity¦Other electric processes | PJ/yr. | 48.0634 | 48.8334 | 51.6063 | 52.544 | 53.2944 | 53.4776 | 55.8743
| SPS1 | CH | Fuel consumption in industry sectors¦Oil¦Total | PJ/yr. | 11.6278 | 10.5107 | 8.2608 | 6.4578 | 4.9311 | 4.9241 | 0.57447
| SPS1 | CH | Fuel consumption in industry sectors¦Oil¦Total¦Light fuel boiler | PJ/yr. | 8.8978 | 8.1055 | 8.2567 | 6.457 | 4.8967 | 4.7829 | 0.57447
| SPS1 | CH | Fuel consumption in industry sectors¦Oil¦Total¦Heavy fuel boiler | PJ/yr. | 2.73 | 2.4052 | 0.0040381 | 0.00072163 | 0.034409 | 0.14129 | 0
| SPS1 | CH | Fuel consumption in industry sectors¦Oil¦Fossil liquids | PJ/yr. | 11.6278 | 10.5107 | 8.2607 | 5.3058 | 4.4145 | 4.3499 | 0.00026641
| SPS1 | CH | Fuel consumption in industry sectors¦Oil¦Fossil liquids¦Light fuel oil | PJ/yr. | 8.8978 | 8.1055 | 8.2567 | 5.3051 | 4.3801 | 4.2086 | 0.00026641
| SPS1 | CH | Fuel consumption in industry sectors¦Oil¦Fossil liquids¦Light fuel oil¦Light fuel oil boiler | PJ/yr. | 8.8978 | 8.1055 | 8.2567 | 5.3051 | 4.3801 | 4.2086 | 0.00026641
| SPS1 | CH | Fuel consumption in industry sectors¦Oil¦Fossil liquids¦Heavy fuel oil | PJ/yr. | 2.73 | 2.4052 | 0.0040381 | 0.00072163 | 0.034409 | 0.14129 | 0
| SPS1 | CH | Fuel consumption in industry sectors¦Oil¦Fossil liquids¦Heavy fuel oil¦Heavy fuel oil boiler | PJ/yr. | 2.73 | 2.4052 | 0.0040381 | 0.00072163 | 0.034409 | 0.14129 | 0
| SPS1 | CH | Fuel consumption in industry sectors¦Oil¦Synthetic liquids | PJ/yr. | 0 | 0 | 5.9548e-05 | 1.1519 | 0.51668 | 0.57428 | 0.5742
| SPS1 | CH | Fuel consumption in industry sectors¦Oil¦Synthetic liquids¦Light fuel oil boiler | PJ/yr. | 0 | 0 | 5.9548e-05 | 1.1519 | 0.51668 | 0.57428 | 0.5742
| SPS1 | CH | Fuel consumption in industry sectors¦Gas¦Total | PJ/yr. | 35.9891 | 32.7619 | 38.2665 | 32.1134 | 22.2505 | 19.1069 | 14.1145
| SPS1 | CH | Fuel consumption in industry sectors¦Gas¦Total¦Gas boiler | PJ/yr. | 35.5492 | 32.2089 | 34.2063 | 23.9017 | 11.3909 | 7.2805 | 1.5905
| SPS1 | CH | Fuel consumption in industry sectors¦Gas¦Total¦Heat pump gas | PJ/yr. | 0.0031336 | 0.00091108 | 0.0013874 | 0 | 0 | 0 | 0
| SPS1 | CH | Fuel consumption in industry sectors¦Gas¦Total¦Biogas boiler | PJ/yr. | 0.43986 | 0.55298 | 4.0602 | 8.2118 | 10.8595 | 11.8264 | 12.524
| SPS1 | CH | Fuel consumption in industry sectors¦Gas¦Fossil gases | PJ/yr. | 35.2432 | 32.2096 | 31.8813 | 21.6439 | 9.1397 | 5.3587 | 0.47871
| SPS1 | CH | Fuel consumption in industry sectors¦Gas¦Fossil gases¦Gas boiler | PJ/yr. | 35.2401 | 32.2087 | 31.88 | 21.6439 | 9.1397 | 5.3587 | 0.47871
| SPS1 | CH | Fuel consumption in industry sectors¦Gas¦Fossil gases¦Heat pump gas | PJ/yr. | 0.0031064 | 0.00091107 | 0.0012931 | 0 | 0 | 0 | 0
| SPS1 | CH | Fuel consumption in industry sectors¦Gas¦Synthetic gases | PJ/yr. | 0.74588 | 0.55223 | 6.3853 | 10.4696 | 13.1108 | 13.7482 | 13.6357
| SPS1 | CH | Fuel consumption in industry sectors¦Gas¦Synthetic gases¦Gas boiler | PJ/yr. | 0.30912 | 0.00016099 | 2.3263 | 2.2578 | 2.2512 | 1.9218 | 1.1118
| SPS1 | CH | Fuel consumption in industry sectors¦Gas¦Synthetic gases¦Heat pump gas | PJ/yr. | 2.7249e-05 | 4.554e-09 | 9.4356e-05 | 0 | 0 | 0 | 0
| SPS1 | CH | Fuel consumption in industry sectors¦Gas¦Synthetic gases¦Biogas boiler | PJ/yr. | 0.43673 | 0.55207 | 4.0588 | 8.2118 | 10.8595 | 11.8264 | 12.524
| SPS1 | CH | Fuel consumption in industry sectors¦Coal | PJ/yr. | 3.56 | 3.4647 | 0.029051 | 0.00058653 | 0.020151 | 0.28464 | 0.029312
| SPS1 | CH | Fuel consumption in industry sectors¦Coal¦Coal boiler | PJ/yr. | 3.56 | 3.4647 | 0.029051 | 0.00058653 | 0.020151 | 0.28464 | 0.029312
| SPS1 | CH | Fuel consumption in industry sectors¦Heat | PJ/yr. | 12.7286 | 13.6384 | 13.9545 | 14.2649 | 14.1717 | 14.9155 | 20.5645
| SPS1 | CH | Fuel consumption in industry sectors¦Heat¦On-site CHPs | PJ/yr. | 4.2975 | 5.8481 | 5.5153 | 5.943 | 6.5627 | 7.371 | 10.9628
| SPS1 | CH | Fuel consumption in industry sectors¦Heat¦On-site CHPs¦Industrial CHPs oil | PJ/yr. | 0.92914 | 2.0697 | 1.4615 | 1.3082 | 0.7009 | 0 | 0
| SPS1 | CH | Fuel consumption in industry sectors¦Heat¦On-site CHPs¦Industrial CHPs gas | PJ/yr. | 0.77323 | 0.1029 | 0.60392 | 0.72532 | 0.46833 | 0.54205 | 0.43666
| SPS1 | CH | Fuel consumption in industry sectors¦Heat¦On-site CHPs¦Industrial CHPs gas (CCS) | PJ/yr. | 0 | 0 | 0 | 0 | 0 | 0.1569 | 0.25321
| SPS1 | CH | Fuel consumption in industry sectors¦Heat¦On-site CHPs¦Industrial CHPs fuel cells (gas reformer) | PJ/yr. | 0 | 0 | 0 | 0.00028653 | 0.021732 | 0.024113 | 0.018916
| SPS1 | CH | Fuel consumption in industry sectors¦Heat¦On-site CHPs¦Industrial CHPs wastes | PJ/yr. | 1.9348 | 1.8588 | 0.0096126 | 0.0088029 | 0.30296 | 0.18522 | 0.021507
| SPS1 | CH | Fuel consumption in industry sectors¦Heat¦On-site CHPs¦Industrial CHPs wastes CCS | PJ/yr. | 0 | 0 | 0 | 0 | 0 | 0.17491 | 0.97113
| SPS1 | CH | Fuel consumption in industry sectors¦Heat¦On-site CHPs¦Industrial CHPs wood | PJ/yr. | 0.66028 | 1.8167 | 3.4402 | 3.8722 | 4.9273 | 4.1283 | 4.198
| SPS1 | CH | Fuel consumption in industry sectors¦Heat¦On-site CHPs¦Industrial CHPs wood (CCS) | PJ/yr. | 0 | 0 | 0 | 0 | 0 | 1.9408 | 4.7843
| SPS1 | CH | Fuel consumption in industry sectors¦Heat¦On-site CHPs¦Industrial CHPs fuel cells (hydrogen) | PJ/yr. | 0 | 0 | 0 | 0.028228 | 0.14153 | 0.21868 | 0.27907
| SPS1 | CH | Fuel consumption in industry sectors¦Heat¦District heating | PJ/yr. | 7.12 | 7.6289 | 7.6289 | 7.6289 | 7.6367 | 7.6467 | 9.0625
| SPS1 | CH | Fuel consumption in industry sectors¦Wood | PJ/yr. | 9.0019 | 10.6099 | 5.9532 | 5.6453 | 6.4155 | 7.6362 | 11.0667
| SPS1 | CH | Fuel consumption in industry sectors¦Wood¦Wood boiler | PJ/yr. | 9.0019 | 10.6099 | 5.9532 | 5.6453 | 6.4155 | 7.6362 | 11.0667
| SPS1 | CH | Fuel consumption in industry sectors¦Pellets | PJ/yr. | 0.62579 | 0.73758 | 4.132 | 4.1204 | 4.0665 | 4.0558 | 4.0358
| SPS1 | CH | Fuel consumption in industry sectors¦Pellets¦Pellet boiler | PJ/yr. | 0.62579 | 0.73758 | 4.132 | 4.1204 | 4.0665 | 4.0558 | 4.0358
| SPS1 | CH | Fuel consumption in industry sectors¦Wastes¦Total | PJ/yr. | 7.798 | 8.0802 | 11.021 | 10.897 | 9.9689 | 9.5421 | 5.4015
| SPS1 | CH | Fuel consumption in industry sectors¦Wastes¦Total¦Wastes boiler | PJ/yr. | 7.798 | 8.0802 | 11.021 | 10.897 | 9.9689 | 9.5421 | 5.4015
| SPS1 | CH | Fuel consumption in industry sectors¦Wastes¦Renewable¦Wastes boiler | PJ/yr. | 0 | 0 | 0 | 0 | 0 | 0 | 0
| SPS1 | CH | Fuel consumption in industry sectors¦Wastes¦Non Renewable¦Wastes boiler | PJ/yr. | 7.798 | 8.0802 | 11.021 | 10.897 | 9.9689 | 9.5421 | 5.4015
| SPS1 | CH | Fuel consumption in industry sectors¦Solar | PJ/yr. | 0.067647 | 0.085493 | 0.084166 | 0.086334 | 0.19582 | 0.13943 | 0.12993
| SPS1 | CH | Fuel consumption in industry sectors¦Solar¦Solar thermal | PJ/yr. | 0.067647 | 0.085493 | 0.084166 | 0.086334 | 0.19582 | 0.13943 | 0.12993
| SPS1 | CH | Fuel consumption in industry sectors¦Hydrogen | PJ/yr. | 0 | 0 | 0 | 0.10931 | 8.147 | 9.4602 | 9.6733
| SPS1 | CH | Fuel consumption in industry sectors¦Hydrogen¦Hydrogen boiler | PJ/yr. | 0 | 0 | 0 | 0.10931 | 8.147 | 9.4602 | 9.6733
| SPS1 | CH | Fuel consumption in industry sectors¦Ambient heat | PJ/yr. | 0.74848 | 0.94973 | 0.98332 | 4.0818 | 5.7063 | 5.7767 | 7.6755
| SPS1 | CH | Fuel consumption in industry sectors¦Ambient heat¦Heat pump electric | PJ/yr. | 0.74848 | 0.94973 | 0.97596 | 4.0777 | 5.6341 | 5.7351 | 7.6493
| SPS1 | CH | Fuel consumption in industry sectors¦Ambient heat¦Heat pump gas | PJ/yr. | 0 | 0 | 0.0073546 | 0.0040379 | 0.072162 | 0.041607 | 0.026157
| SPS1 | CH | Process and space heating production in industry sectors | PJ/yr. | 72.7083 | 73.8528 | 76.1404 | 76.977 | 77.5602 | 78.0729 | 78.7131
| SPS1 | CH | Process and space heating production in industry sectors¦Electricity | PJ/yr. | 58.9855 | 60.5693 | 63.6145 | 69.0487 | 72.7673 | 73.0202 | 76.4436
| SPS1 | CH | Process and space heating production in industry sectors¦Electricity¦Electric boiler | PJ/yr. | 9.8139 | 10.3351 | 10.5766 | 10.5766 | 11.3492 | 11.3492 | 11.3491
| SPS1 | CH | Process and space heating production in industry sectors¦Electricity¦Heat pump electric | PJ/yr. | 1.1082 | 1.4008 | 1.4315 | 5.9281 | 8.1214 | 8.2002 | 10.7723
| SPS1 | CH | Process and space heating production in industry sectors¦Electricity¦Other electric processes | PJ/yr. | 48.0634 | 48.8334 | 51.6063 | 52.544 | 53.2967 | 53.4708 | 54.3221
| SPS1 | CH | Process and space heating production in industry sectors¦Oil | PJ/yr. | 8.7635 | 7.9452 | 6.448 | 5.0612 | 3.8772 | 3.8783 | 0.45747
| SPS1 | CH | Process and space heating production in industry sectors¦Oil¦Light fuel boiler | PJ/yr. | 6.9177 | 6.3119 | 6.4453 | 5.0607 | 3.8532 | 3.7786 | 0.45747
| SPS1 | CH | Process and space heating production in industry sectors¦Oil¦Heavy fuel boiler | PJ/yr. | 1.8458 | 1.6332 | 0.0027598 | 0.00049847 | 0.02402 | 0.09966 | 0
| SPS1 | CH | Process and space heating production in industry sectors¦Gas | PJ/yr. | 28.9303 | 26.3442 | 30.4924 | 25.2376 | 17.2803 | 14.5247 | 10.3784
| SPS1 | CH | Process and space heating production in industry sectors¦Gas¦Gas boiler | PJ/yr. | 28.6198 | 25.9517 | 27.5909 | 19.3906 | 9.4118 | 6.0327 | 1.3105
| SPS1 | CH | Process and space heating production in industry sectors¦Gas¦Heat pump gas | PJ/yr. | 0 | 0 | 0.015661 | 0.0084161 | 0.1474 | 0.083385 | 0.050612
| SPS1 | CH | Process and space heating production in industry sectors¦Gas¦Biogas boiler | PJ/yr. | 0.31051 | 0.39252 | 2.8858 | 5.8386 | 7.7211 | 8.4086 | 9.0172
| SPS1 | CH | Process and space heating production in industry sectors¦Coal | PJ/yr. | 2.3674 | 2.3075 | 0.019392 | 0.00039298 | 0.013551 | 0.19213 | 0.019932
| SPS1 | CH | Process and space heating production in industry sectors¦Coal¦Coal boiler | PJ/yr. | 2.3674 | 2.3075 | 0.019392 | 0.00039298 | 0.013551 | 0.19213 | 0.019932
| SPS1 | CH | Process and space heating production in industry sectors¦Heat | PJ/yr. | 11.7673 | 12.6354 | 12.9697 | 13.3288 | 13.3119 | 14.1434 | 18.9909
| SPS1 | CH | Process and space heating production in industry sectors¦Heat¦On-site CHPs | PJ/yr. | 5.1851 | 5.5676 | 5.8792 | 6.2006 | 6.1385 | 6.9228 | 10.3815
| SPS1 | CH | Process and space heating production in industry sectors¦Heat¦On-site CHPs¦Industrial CHPs oil | PJ/yr. | 1.121 | 1.9704 | 1.558 | 1.3649 | 0.65559 | 0 | 0
| SPS1 | CH | Process and space heating production in industry sectors¦Heat¦On-site CHPs¦Industrial CHPs gas | PJ/yr. | 0.93293 | 0.09796 | 0.64377 | 0.75675 | 0.43806 | 0.50909 | 0.4135
| SPS1 | CH | Process and space heating production in industry sectors¦Heat¦On-site CHPs¦Industrial CHPs gas (CCS) | PJ/yr. | 0 | 0 | 0 | 0 | 0 | 0.14736 | 0.23979
| SPS1 | CH | Process and space heating production in industry sectors¦Heat¦On-site CHPs¦Industrial CHPs fuel cells (gas reformer) | PJ/yr. | 0 | 0 | 0 | 0.00029894 | 0.020327 | 0.022647 | 0.017913
| SPS1 | CH | Process and space heating production in industry sectors¦Heat¦On-site CHPs¦Industrial CHPs wastes | PJ/yr. | 2.3344 | 1.7696 | 0.010247 | 0.0091844 | 0.28337 | 0.17395 | 0.020367
| SPS1 | CH | Process and space heating production in industry sectors¦Heat¦On-site CHPs¦Industrial CHPs wastes CCS | PJ/yr. | 0 | 0 | 0 | 0 | 0 | 0.16427 | 0.91963
| SPS1 | CH | Process and space heating production in industry sectors¦Heat¦On-site CHPs¦Industrial CHPs wood | PJ/yr. | 0.79665 | 1.7295 | 3.6672 | 4.04 | 4.6088 | 3.8773 | 3.9754
| SPS1 | CH | Process and space heating production in industry sectors¦Heat¦On-site CHPs¦Industrial CHPs wood (CCS) | PJ/yr. | 0 | 0 | 0 | 0 | 0 | 1.8228 | 4.5306
| SPS1 | CH | Process and space heating production in industry sectors¦Heat¦On-site CHPs¦Industrial CHPs fuel cells (hydrogen) | PJ/yr. | 0 | 0 | 0 | 0.029451 | 0.13238 | 0.20539 | 0.26428
| SPS1 | CH | Process and space heating production in industry sectors¦Heat¦District heating | PJ/yr. | 6.5823 | 7.0678 | 7.0905 | 7.1283 | 7.1734 | 7.2206 | 8.6094
| SPS1 | CH | Process and space heating production in industry sectors¦Wood | PJ/yr. | 5.3111 | 6.2669 | 3.5223 | 3.3495 | 3.8172 | 4.5562 | 6.64
| SPS1 | CH | Process and space heating production in industry sectors¦Wood¦Wood boiler | PJ/yr. | 5.3111 | 6.2669 | 3.5223 | 3.3495 | 3.8172 | 4.5562 | 6.64
| SPS1 | CH | Process and space heating production in industry sectors¦Pellets | PJ/yr. | 0.46152 | 0.54458 | 3.056 | 3.056 | 3.0245 | 3.0249 | 3.0269
| SPS1 | CH | Process and space heating production in industry sectors¦Pellets¦Pellet boiler | PJ/yr. | 0.46152 | 0.54458 | 3.056 | 3.056 | 3.0245 | 3.0249 | 3.0269
| SPS1 | CH | Process and space heating production in industry sectors¦Wastes | PJ/yr. | 4.1174 | 4.2663 | 5.8191 | 5.7536 | 5.2636 | 5.0382 | 2.9384
| SPS1 | CH | Process and space heating production in industry sectors¦Wastes¦Wastes boiler | PJ/yr. | 4.1174 | 4.2663 | 5.8191 | 5.7536 | 5.2636 | 5.0382 | 2.9384
| SPS1 | CH | Process and space heating production in industry sectors¦Solar | PJ/yr. | 0.067647 | 0.085493 | 0.084166 | 0.086334 | 0.19582 | 0.13943 | 0.12993
| SPS1 | CH | Process and space heating production in industry sectors¦Solar¦Solar thermal | PJ/yr. | 0.067647 | 0.085493 | 0.084166 | 0.086334 | 0.19582 | 0.13943 | 0.12993
| SPS1 | CH | Process and space heating production in industry sectors¦Hydrogen | PJ/yr. | 0 | 0 | 0 | 0.019262 | 6.331 | 7.495 | 7.8221
| SPS1 | CH | Process and space heating production in industry sectors¦Hydrogen¦Hydrogen boiler | PJ/yr. | 0 | 0 | 0 | 0.019262 | 6.331 | 7.495 | 7.8221
| SPS1 | CH | Process and space heating production in industry sectors¦Energy savings | PJ/yr. | 0 | 2.0834 | 2.0834 | 5.5432 | 6.1462 | 7.0529 | 8.2315
| SPS1 | CH | Process and space heating production in industry sectors¦Energy savings¦Measures in electric specific uses | PJ/yr. | 0 | 0.36209 | 0.36209 | 0.96368 | 1.1716 | 1.5216 | 2.0438
| SPS1 | CH | Process and space heating production in industry sectors¦Energy savings¦Measuers in process and space heating | PJ/yr. | 0 | 1.7213 | 1.7213 | 4.5795 | 4.9745 | 5.5312 | 6.1878
| SPS1 | CH | Efficiency in industry sectors | % | - | - | - | - | - | - | -
| SPS1 | CH | Efficiency in industry sectors¦Electricity¦Electric boiler | % | 84.26% | 84.31% | 84.37% | 84.49% | 84.6% | 84.71% | 84.93%
| SPS1 | CH | Efficiency in industry sectors¦Electricity¦Heat pump electric | % | 308.1% | 310.6% | 314.2% | 320.4% | 326.5% | 332.7% | 344.9%
| SPS1 | CH | Efficiency in industry sectors¦Electricity¦Other electric processes | % | 100% | 100% | 100% | 100% | 100% | 99.99% | 97.22%
| SPS1 | CH | Efficiency in industry sectors¦Oil¦Light fuel boiler | % | 77.75% | 77.87% | 78.06% | 78.38% | 78.69% | 79% | 79.63%
| SPS1 | CH | Efficiency in industry sectors¦Oil¦Heavy fuel boiler | % | 67.61% | 67.91% | 68.34% | 69.08% | 69.81% | 70.54% | -
| SPS1 | CH | Efficiency in industry sectors¦Gas¦Gas boiler | % | 80.51% | 80.57% | 80.66% | 81.13% | 82.63% | 82.86% | 82.4%
| SPS1 | CH | Efficiency in industry sectors¦Gas¦Heat pump gas | % | 0% | 0% | 1129% | - | - | - | -
| SPS1 | CH | Efficiency in industry sectors¦Gas¦Biogas boiler | % | 70.59% | 70.98% | 71.08% | 71.1% | 71.1% | 71.1% | 72%
| SPS1 | CH | Efficiency in industry sectors¦Coal¦Coal boiler | % | 66.5% | 66.6% | 66.75% | 67% | 67.25% | 67.5% | 68%
| SPS1 | CH | Efficiency in industry sectors¦Heat¦On-site CHPs¦Industrial CHPs oil | % | 120.7% | 95.2% | 106.6% | 104.3% | 93.54% | - | -
| SPS1 | CH | Efficiency in industry sectors¦Heat¦On-site CHPs¦Industrial CHPs gas | % | 120.7% | 95.2% | 106.6% | 104.3% | 93.54% | 93.92% | 94.7%
| SPS1 | CH | Efficiency in industry sectors¦Heat¦On-site CHPs¦Industrial CHPs gas (CCS) | % | - | - | - | - | - | 93.92% | 94.7%
| SPS1 | CH | Efficiency in industry sectors¦Heat¦On-site CHPs¦Industrial CHPs fuel cells (gas reformer) | % | - | - | - | 104.3% | 93.54% | 93.92% | 94.7%
| SPS1 | CH | Efficiency in industry sectors¦Heat¦On-site CHPs¦Industrial CHPs wastes | % | 120.7% | 95.2% | 106.6% | 104.3% | 93.54% | 93.92% | 94.7%
| SPS1 | CH | Efficiency in industry sectors¦Heat¦On-site CHPs¦Industrial CHPs wastes CCS | % | - | - | - | - | - | 93.92% | 94.7%
| SPS1 | CH | Efficiency in industry sectors¦Heat¦On-site CHPs¦Industrial CHPs wood | % | 120.7% | 95.2% | 106.6% | 104.3% | 93.54% | 93.92% | 94.7%
| SPS1 | CH | Efficiency in industry sectors¦Heat¦On-site CHPs¦Industrial CHPs wood (CCS) | % | - | - | - | - | - | 93.92% | 94.7%
| SPS1 | CH | Efficiency in industry sectors¦Heat¦On-site CHPs¦Industrial CHPs fuel cells (hydrogen) | % | - | - | - | 104.3% | 93.54% | 93.92% | 94.7%
| SPS1 | CH | Efficiency in industry sectors¦Heat¦District heating | % | 92.45% | 92.65% | 92.94% | 93.44% | 93.93% | 94.43% | 95%
| SPS1 | CH | Efficiency in industry sectors¦Wood¦Wood boiler | % | 59% | 59.07% | 59.17% | 59.33% | 59.5% | 59.67% | 60%
| SPS1 | CH | Efficiency in industry sectors¦Pellets¦Pellet boiler | % | 73.75% | 73.83% | 73.96% | 74.17% | 74.38% | 74.58% | 75%
| SPS1 | CH | Efficiency in industry sectors¦Wastes¦Wastes boiler | % | 52.8% | 52.8% | 52.8% | 52.8% | 52.8% | 52.8% | 54.4%
| SPS1 | CH | Efficiency in industry sectors¦Solar¦Solar thermal | % | 100% | 100% | 100% | 100% | 100% | 100% | 100%
| SPS1 | CH | Efficiency in industry sectors¦Hydrogen¦Hydrogen boiler | % | - | - | - | 17.62% | 77.71% | 79.23% | 80.86%
| SPS1 | CH | Fuel consumption in Services sectors | PJ/yr. | 140.1011 | 139.6217 | 132.9065 | 121.4381 | 115.2158 | 108.7197 | 97.0197
| SPS1 | CH | Fuel consumption in Services sectors¦Electricity | PJ/yr. | 60.95 | 60.7724 | 61.4948 | 60.1978 | 60.1761 | 59.7138 | 56.2362
| SPS1 | CH | Fuel consumption in Services sectors¦Electricity¦Electric boiler | PJ/yr. | 2.6236 | 0.64526 | 1.0864 | 0.59219 | 0.50622 | 0.41897 | 0.29581
| SPS1 | CH | Fuel consumption in Services sectors¦Electricity¦Heat pump electric | PJ/yr. | 1.3316 | 1.4252 | 1.8942 | 4.2801 | 5.5146 | 6.8882 | 6.999
| SPS1 | CH | Fuel consumption in Services sectors¦Electricity¦Other electric appliances | PJ/yr. | 56.9948 | 58.7019 | 58.5143 | 55.3254 | 54.1552 | 52.4067 | 48.9414
| SPS1 | CH | Fuel consumption in Services sectors¦Oil¦Total | PJ/yr. | 30.2566 | 26.712 | 25.0349 | 13.1668 | 8.9455 | 3.6181 | 0.20422
| SPS1 | CH | Fuel consumption in Services sectors¦Oil¦Total¦Light fuel boiler | PJ/yr. | 30.2566 | 26.712 | 25.0349 | 13.1668 | 8.9455 | 3.6181 | 0.20422
| SPS1 | CH | Fuel consumption in Services sectors¦Oil¦Fossil liquids | PJ/yr. | 30.2566 | 26.712 | 25.0349 | 13.1665 | 8.9256 | 3.6094 | 0.00023536
| SPS1 | CH | Fuel consumption in Services sectors¦Oil¦Fossil liquids¦Light fuel oil | PJ/yr. | 30.2566 | 26.712 | 25.0349 | 13.1665 | 8.9256 | 3.6094 | 0.00023536
| SPS1 | CH | Fuel consumption in Services sectors¦Oil¦Fossil liquids¦Light fuel oil¦Light fuel oil boiler | PJ/yr. | 30.2566 | 26.712 | 25.0349 | 13.1665 | 8.9256 | 3.6094 | 0.00023536
| SPS1 | CH | Fuel consumption in Services sectors¦Oil¦Synthetic liquids | PJ/yr. | 0 | 0 | 5.3044e-05 | 0.00027089 | 0.019899 | 0.0086486 | 0.20398
| SPS1 | CH | Fuel consumption in Services sectors¦Oil¦Synthetic liquids¦Light fuel oil boiler | PJ/yr. | 0 | 0 | 5.3044e-05 | 0.00027089 | 0.019899 | 0.0086486 | 0.20398
| SPS1 | CH | Fuel consumption in Services sectors¦Gas¦Total | PJ/yr. | 26.951 | 28.287 | 24.2574 | 17.8286 | 12.6533 | 8.1522 | 5.1074
| SPS1 | CH | Fuel consumption in Services sectors¦Gas¦Total¦Gas boiler | PJ/yr. | 25.5487 | 26.7498 | 23.3326 | 16.3599 | 10.8316 | 5.9443 | 3.1094
| SPS1 | CH | Fuel consumption in Services sectors¦Gas¦Total¦Heat pump gas | PJ/yr. | 0 | 0 | 0.92473 | 1.4687 | 1.8216 | 2.2079 | 1.998
| SPS1 | CH | Fuel consumption in Services sectors¦Gas¦Total¦Biogas boiler | PJ/yr. | 1.4023 | 1.5372 | 0 | 0 | 0 | 0 | 0
| SPS1 | CH | Fuel consumption in Services sectors¦Gas¦Fossil gases | PJ/yr. | 25.2625 | 25.3405 | 23.3286 | 16.3592 | 10.8095 | 5.8138 | 3.0994
| SPS1 | CH | Fuel consumption in Services sectors¦Gas¦Fossil gases¦Gas boiler | PJ/yr. | 25.2625 | 25.3405 | 22.4393 | 15.0115 | 9.2533 | 4.2392 | 1.8869
| SPS1 | CH | Fuel consumption in Services sectors¦Gas¦Fossil gases¦Heat pump gas | PJ/yr. | 0 | 0 | 0.88932 | 1.3477 | 1.5562 | 1.5746 | 1.2125
| SPS1 | CH | Fuel consumption in Services sectors¦Gas¦Synthetic gases | PJ/yr. | 1.6885 | 2.9466 | 0.0040091 | 0.0007103 | 0.022153 | 0.13041 | 0.01003
| SPS1 | CH | Fuel consumption in Services sectors¦Gas¦Synthetic gases¦Gas boiler | PJ/yr. | 0.28621 | 1.4093 | 0.0038562 | 0.00065179 | 0.018964 | 0.095093 | 0.0061062
| SPS1 | CH | Fuel consumption in Services sectors¦Gas¦Synthetic gases¦Heat pump gas | PJ/yr. | 0 | 0 | 0.00015283 | 5.8514e-05 | 0.0031893 | 0.035321 | 0.0039237
| SPS1 | CH | Fuel consumption in Services sectors¦Gas¦Synthetic gases¦Biogas boiler | PJ/yr. | 1.4023 | 1.5372 | 0 | 0 | 0 | 0 | 0
| SPS1 | CH | Fuel consumption in Services sectors¦Heat | PJ/yr. | 7.7269 | 8.3697 | 6.003 | 7.5712 | 7.8472 | 8.2321 | 7.5788
| SPS1 | CH | Fuel consumption in Services sectors¦Heat¦On-site CHPs | PJ/yr. | 2.1169 | 2.293 | 0 | 0 | 0 | 0 | 0
| SPS1 | CH | Fuel consumption in Services sectors¦Heat¦On-site CHPs¦Services sectors CHPs (bio)gas | PJ/yr. | 1.4243 | 1.5542 | 0 | 0 | 0 | 0 | 0
| SPS1 | CH | Fuel consumption in Services sectors¦Heat¦On-site CHPs¦Services sectors CHPs gas | PJ/yr. | 0.69258 | 0.73877 | 0 | 0 | 0 | 0 | 0
| SPS1 | CH | Fuel consumption in Services sectors¦Heat¦On-site CHPs¦Services sectors CHPs fuel cells (gas reformer) | PJ/yr. | 0 | 0 | 0 | 0 | 0 | 0 | 0
| SPS1 | CH | Fuel consumption in Services sectors¦Heat¦On-site CHPs¦Services sectors CHPs wood | PJ/yr. | 0 | 0 | 0 | 0 | 0 | 0 | 0
| SPS1 | CH | Fuel consumption in Services sectors¦Heat¦On-site CHPs¦Services sectors CHPs fuel cells (hydrogen) | PJ/yr. | 0 | 0 | 0 | 0 | 0.051905 | 0.046824 | 0.027896
| SPS1 | CH | Fuel consumption in Services sectors¦Heat¦District heating | PJ/yr. | 5.61 | 6.0767 | 6.003 | 7.5712 | 7.8472 | 8.2321 | 7.5788
| SPS1 | CH | Fuel consumption in Services sectors¦Wood | PJ/yr. | 8.5744 | 9.2007 | 11.0478 | 10.7301 | 9.5369 | 8.0113 | 5.0868
| SPS1 | CH | Fuel consumption in Services sectors¦Wood¦Wood boiler | PJ/yr. | 8.5744 | 9.2007 | 11.0478 | 10.7301 | 9.5369 | 8.0113 | 5.0868
| SPS1 | CH | Fuel consumption in Services sectors¦Pellets | PJ/yr. | 2.0856 | 2.4001 | 1.0004 | 1.2393 | 1.347 | 1.4544 | 1.2191
| SPS1 | CH | Fuel consumption in Services sectors¦Pellets¦Pellet boiler | PJ/yr. | 2.0856 | 2.4001 | 1.0004 | 1.2393 | 1.347 | 1.4544 | 1.2191
| SPS1 | CH | Fuel consumption in Services sectors¦Solar | PJ/yr. | 0.627 | 0.68734 | 0.56365 | 0.76022 | 0.89873 | 1.1061 | 1.2667
| SPS1 | CH | Fuel consumption in Services sectors¦Solar¦Solar thermal | PJ/yr. | 0.627 | 0.68734 | 0.56365 | 0.76022 | 0.89873 | 1.1061 | 1.2667
| SPS1 | CH | Fuel consumption in Services sectors¦Hydrogen | PJ/yr. | 0 | 0 | 0 | 0 | 0.036356 | 0.028479 | 0.017385
| SPS1 | CH | Fuel consumption in Services sectors¦Hydrogen¦From gas grid (mixed with methane) | PJ/yr. | 0 | 0 | 0 | 0 | 0 | 0 | 0
| SPS1 | CH | Fuel consumption in Services sectors¦Hydrogen¦From hydrogen grid | PJ/yr. | 0 | 0 | 0 | 0 | 0.036356 | 0.028479 | 0.017385
| SPS1 | CH | Fuel consumption in Services sectors¦Hydrogen¦From hydrogen grid¦Hydrogen boiler | PJ/yr. | 0 | 0 | 0 | 0 | 0.036356 | 0.028479 | 0.017385
| SPS1 | CH | Fuel consumption in Services sectors¦Ambient heat | PJ/yr. | 2.9296 | 3.1925 | 3.5045 | 9.9442 | 13.7748 | 18.4032 | 20.3032
| SPS1 | CH | Fuel consumption in Services sectors¦Ambient heat¦Heat pump electric | PJ/yr. | 2.9296 | 3.1925 | 3.5045 | 9.9442 | 13.7748 | 18.4032 | 20.3032
| SPS1 | CH | Fuel consumption in Services sectors¦Ambient heat¦Heat pump gas | PJ/yr. | 0 | 0 | 0.85377 | 1.5144 | 2.0254 | 2.6295 | 2.7806
| SPS1 | CH | Space water and process heat production in Services sectors | PJ/yr. | 73.2384 | 78.574 | 62.4462 | 60.7891 | 60.057 | 59.8069 | 58.2276
| SPS1 | CH | Space water and process heat production in Services sectors¦Electricity | PJ/yr. | 63.65 | 63.91 | 64.4285 | 69.8433 | 73.6983 | 77.9131 | 76.4024
| SPS1 | CH | Space water and process heat production in Services sectors¦Electricity¦Electric boiler | PJ/yr. | 2.394 | 0.59041 | 0.51551 | 0.29354 | 0.25366 | 0.21501 | 0.15877
| SPS1 | CH | Space water and process heat production in Services sectors¦Electricity¦Heat pump electric | PJ/yr. | 4.2612 | 4.6177 | 5.3987 | 14.2243 | 19.2894 | 25.2913 | 27.3022
| SPS1 | CH | Space water and process heat production in Services sectors¦Electricity¦Other electric appliances | PJ/yr. | 56.9948 | 58.7019 | 58.5143 | 55.3254 | 54.1552 | 52.4067 | 48.9414
| SPS1 | CH | Space water and process heat production in Services sectors¦Oil | PJ/yr. | 24.8431 | 21.976 | 19.734 | 10.7566 | 7.3081 | 2.9558 | 0.16901
| SPS1 | CH | Space water and process heat production in Services sectors¦Oil¦Light fuel boiler | PJ/yr. | 24.8431 | 21.976 | 19.734 | 10.7566 | 7.3081 | 2.9558 | 0.16901
| SPS1 | CH | Space water and process heat production in Services sectors¦Gas | PJ/yr. | 25.4128 | 26.6677 | 20.8616 | 15.8319 | 11.6526 | 8.0859 | 5.7526
| SPS1 | CH | Space water and process heat production in Services sectors¦Gas¦Gas boiler | PJ/yr. | 24.1897 | 25.3269 | 19.0831 | 12.8488 | 7.8056 | 3.2484 | 0.97395
| SPS1 | CH | Space water and process heat production in Services sectors¦Gas¦Heat pump gas | PJ/yr. | 0 | 0 | 1.7785 | 2.9831 | 3.847 | 4.8375 | 4.7787
| SPS1 | CH | Space water and process heat production in Services sectors¦Gas¦Biogas boiler | PJ/yr. | 1.2231 | 1.3408 | 0 | 0 | 0 | 0 | 0
| SPS1 | CH | Space water and process heat production in Services sectors¦Heat | PJ/yr. | 7.6496 | 8.286 | 4.9231 | 6.2376 | 6.465 | 6.7821 | 6.2438
| SPS1 | CH | Space water and process heat production in Services sectors¦Heat¦On-site CHPs | PJ/yr. | 2.0957 | 2.2701 | 0 | 0 | 0 | 0 | 0
| SPS1 | CH | Space water and process heat production in Services sectors¦Heat¦On-site CHPs¦Services sectors CHPs (bio)gas | PJ/yr. | 1.4101 | 1.5387 | 0 | 0 | 0 | 0 | 0
| SPS1 | CH | Space water and process heat production in Services sectors¦Heat¦On-site CHPs¦Services sectors CHPs gas | PJ/yr. | 0.68566 | 0.73138 | 0 | 0 | 0 | 0 | 0
| SPS1 | CH | Space water and process heat production in Services sectors¦Heat¦On-site CHPs¦Services sectors CHPs fuel cells (gas reformer) | PJ/yr. | 0 | 0 | 0 | 0 | 0 | 0 | 0
| SPS1 | CH | Space water and process heat production in Services sectors¦Heat¦On-site CHPs¦Services sectors CHPs wood | PJ/yr. | 0 | 0 | 0 | 0 | 0 | 0 | 0
| SPS1 | CH | Space water and process heat production in Services sectors¦Heat¦On-site CHPs¦Services sectors CHPs fuel cells (hydrogen) | PJ/yr. | 0 | 0 | 0 | 0 | 0 | 0 | 0
| SPS1 | CH | Space water and process heat production in Services sectors¦Heat¦District heating | PJ/yr. | 5.5539 | 6.0159 | 4.9231 | 6.2376 | 6.465 | 6.7821 | 6.2438
| SPS1 | CH | Space water and process heat production in Services sectors¦Wood | PJ/yr. | 6.1735 | 6.6245 | 7.4688 | 7.2566 | 6.4496 | 5.4409 | 3.539
| SPS1 | CH | Space water and process heat production in Services sectors¦Wood¦Wood boiler | PJ/yr. | 6.1735 | 6.6245 | 7.4688 | 7.2566 | 6.4496 | 5.4409 | 3.539
| SPS1 | CH | Space water and process heat production in Services sectors¦Pellets | PJ/yr. | 1.8771 | 2.1601 | 0.66643 | 0.83016 | 0.90296 | 0.97694 | 0.81885
| SPS1 | CH | Space water and process heat production in Services sectors¦Pellets¦Pellet boiler | PJ/yr. | 1.8771 | 2.1601 | 0.66643 | 0.83016 | 0.90296 | 0.97694 | 0.81885
| SPS1 | CH | Space water and process heat production in Services sectors¦Solar | PJ/yr. | 0.627 | 0.68734 | 0.56365 | 0.76022 | 0.89873 | 1.1061 | 1.2667
| SPS1 | CH | Space water and process heat production in Services sectors¦Solar¦Solar thermal | PJ/yr. | 0.627 | 0.68734 | 0.56365 | 0.76022 | 0.89873 | 1.1061 | 1.2667
| SPS1 | CH | Space water and process heat production in Services sectors¦Hydrogen | PJ/yr. | 0 | 0 | 0 | 0 | 0 | 0 | 0
| SPS1 | CH | Space water and process heat production in Services sectors¦Hydrogen¦Hydrogen boiler | PJ/yr. | 0 | 0 | 0 | 0 | 0 | 0 | 0
| SPS1 | CH | Space water and process heat production in Services sectors¦Energy savings | PJ/yr. | 0 | 6.9643 | 2.3145 | 4.5981 | 6.8369 | 8.9529 | 12.9765
| SPS1 | CH | Efficiency in Services sectors | % | - | - | - | - | - | - | -
| SPS1 | CH | Efficiency in Services sectors¦Electricity¦Electric boiler | % | 91.25% | 91.5% | 47.45% | 49.57% | 50.11% | 51.32% | 53.67%
| SPS1 | CH | Efficiency in Services sectors¦Electricity¦Heat pump electric | % | 320% | 324% | 285% | 332.3% | 349.8% | 367.2% | 390.1%
| SPS1 | CH | Efficiency in Services sectors¦Electricity¦Other electric appliances | % | 100% | 100% | 100% | 100% | 100% | 100% | 100%
| SPS1 | CH | Efficiency in Services sectors¦Oil¦Total¦Light fuel boiler | % | 82.11% | 82.27% | 78.83% | 81.7% | 81.7% | 81.7% | 82.76%
| SPS1 | CH | Efficiency in Services sectors¦Gas¦Total¦Gas boiler | % | 94.68% | 94.68% | 81.79% | 78.54% | 72.06% | 54.65% | 31.32%
| SPS1 | CH | Efficiency in Services sectors¦Gas¦Total¦Heat pump gas | % | - | - | 192.3% | 203.1% | 211.2% | 219.1% | 239.2%
| SPS1 | CH | Efficiency in Services sectors¦Gas¦Total¦Biogas boiler | % | 87.22% | 87.22% | - | - | - | - | -
| SPS1 | CH | Efficiency in Services sectors¦Heat¦On-site CHPs¦Services sectors CHPs (bio)gas | % | 99% | 99% | - | - | - | - | -
| SPS1 | CH | Efficiency in Services sectors¦Heat¦On-site CHPs¦Services sectors CHPs gas | % | 99% | 99% | - | - | - | - | -
| SPS1 | CH | Efficiency in Services sectors¦Heat¦On-site CHPs¦Services sectors CHPs fuel cells (gas reformer) | % | - | - | - | - | - | - | -
| SPS1 | CH | Efficiency in Services sectors¦Heat¦On-site CHPs¦Services sectors CHPs wood | % | - | - | - | - | - | - | -
| SPS1 | CH | Efficiency in Services sectors¦Heat¦On-site CHPs¦Services sectors CHPs fuel cells (hydrogen) | % | - | - | - | - | 0% | 0% | 0%
| SPS1 | CH | Efficiency in Services sectors¦Heat¦District heating | % | 99% | 99% | 82.01% | 82.39% | 82.39% | 82.39% | 82.39%
| SPS1 | CH | Efficiency in Services sectors¦Wood¦Wood boiler | % | 72% | 72% | 67.6% | 67.63% | 67.63% | 67.91% | 69.57%
| SPS1 | CH | Efficiency in Services sectors¦Pellets¦Pellet boiler | % | 90% | 90% | 66.61% | 66.99% | 67.04% | 67.17% | 67.17%
| SPS1 | CH | Efficiency in Services sectors¦Solar¦Solar thermal | % | 100% | 100% | 100% | 100% | 100% | 100% | 100%
| SPS1 | CH | Efficiency in Services sectors¦Hydrogen¦Hydrogen boiler | % | - | - | - | - | 0% | 0% | 0%
| SPS1 | CH | Fuel consumption in Residential sector | PJ/yr. | 219.896 | 217.908 | 219.9142 | 200.5804 | 190.8765 | 182.1346 | 165.5735
| SPS1 | CH | Fuel consumption in Residential sector¦Electricity | PJ/yr. | 69.4701 | 70.0284 | 70.1951 | 70.9029 | 71.8354 | 72.4678 | 67.2353
| SPS1 | CH | Fuel consumption in Residential sector¦Electricity¦Space heating | PJ/yr. | 15.3332 | 15.0819 | 11.9442 | 15.6332 | 16.9953 | 18.4447 | 16.7795
| SPS1 | CH | Fuel consumption in Residential sector¦Electricity¦Space heating¦Electric boiler | PJ/yr. | 9.3769 | 8.2978 | 0.89721 | 0.22481 | 0.030356 | 0.019569 | 0.014447
| SPS1 | CH | Fuel consumption in Residential sector¦Electricity¦Space heating¦Heat pump electric | PJ/yr. | 5.9564 | 6.7841 | 11.047 | 15.4084 | 16.9649 | 18.4251 | 16.7651
| SPS1 | CH | Fuel consumption in Residential sector¦Electricity¦Water heating | PJ/yr. | 9.5599 | 10.0853 | 8.7279 | 8.3518 | 8.9363 | 9.623 | 9.6389
| SPS1 | CH | Fuel consumption in Residential sector¦Electricity¦Water heating¦Electric boiler | PJ/yr. | 8.411 | 8.7989 | 6.042 | 4.0836 | 3.7032 | 3.4004 | 3.0048
| SPS1 | CH | Fuel consumption in Residential sector¦Electricity¦Water heating¦Heat pump electric | PJ/yr. | 1.1489 | 1.2864 | 2.6859 | 4.2683 | 5.2332 | 6.2226 | 6.6341
| SPS1 | CH | Fuel consumption in Residential sector¦Electricity¦Other appliances | PJ/yr. | 44.5769 | 44.8612 | 49.5229 | 46.9179 | 45.9038 | 44.4001 | 40.8169
| SPS1 | CH | Fuel consumption in Residential sector¦Oil¦Total | PJ/yr. | 60.2318 | 51.32 | 49.0795 | 23.1779 | 14.4642 | 5.2012 | 0.44848
| SPS1 | CH | Fuel consumption in Residential sector¦Oil¦Fossil liquids | PJ/yr. | 60.2318 | 51.32 | 49.0795 | 23.1776 | 14.444 | 5.1921 | 0.00032878
| SPS1 | CH | Fuel consumption in Residential sector¦Oil¦Synthetic liquids | PJ/yr. | 0 | 0 | 5.3248e-05 | 0.00027318 | 0.020134 | 0.009095 | 0.44816
| SPS1 | CH | Fuel consumption in Residential sector¦Oil¦Total¦Space heating | PJ/yr. | 50.3714 | 43.5563 | 40.213 | 19.4988 | 12.1059 | 4.125 | 0.39305
| SPS1 | CH | Fuel consumption in Residential sector¦Oil¦Total¦Space heating¦Light fuel boiler | PJ/yr. | 50.3714 | 43.5563 | 40.213 | 19.4988 | 12.1059 | 4.125 | 0.39305
| SPS1 | CH | Fuel consumption in Residential sector¦Oil¦Fossil liquids¦Space heating | PJ/yr. | 50.3714 | 43.5563 | 40.2129 | 19.4986 | 12.0891 | 4.1178 | 0.00028815
| SPS1 | CH | Fuel consumption in Residential sector¦Oil¦Fossil liquids¦Space heating¦Light fuel boiler | PJ/yr. | 50.3714 | 43.5563 | 40.2129 | 19.4986 | 12.0891 | 4.1178 | 0.00028815
| SPS1 | CH | Fuel consumption in Residential sector¦Oil¦Synthetic liquids¦Space heating | PJ/yr. | 0 | 0 | 4.3629e-05 | 0.00022982 | 0.016852 | 0.0072131 | 0.39276
| SPS1 | CH | Fuel consumption in Residential sector¦Oil¦Synthetic liquids¦Space heating¦Light fuel boiler | PJ/yr. | 0 | 0 | 4.3629e-05 | 0.00022982 | 0.016852 | 0.0072131 | 0.39276
| SPS1 | CH | Fuel consumption in Residential sector¦Oil¦Total¦Water heating | PJ/yr. | 9.8604 | 7.7637 | 8.8665 | 3.6791 | 2.3582 | 1.0762 | 0.055434
| SPS1 | CH | Fuel consumption in Residential sector¦Oil¦Total¦Water heating¦Light fuel boiler | PJ/yr. | 9.8604 | 7.7637 | 8.8665 | 3.6791 | 2.3582 | 1.0762 | 0.055434
| SPS1 | CH | Fuel consumption in Residential sector¦Oil¦Fossil liquids¦Water heating¦Light fuel boiler | PJ/yr. | 9.8604 | 7.7637 | 8.8665 | 3.6791 | 2.3549 | 1.0743 | 4.0638e-05
| SPS1 | CH | Fuel consumption in Residential sector¦Oil¦Synthetic liquids¦Water heating¦Light fuel boiler | PJ/yr. | 0 | 0 | 9.6197e-06 | 4.3362e-05 | 0.0032827 | 0.0018819 | 0.055393
| SPS1 | CH | Fuel consumption in Residential sector¦Gas¦Total | PJ/yr. | 47.0019 | 48.1586 | 46.1483 | 32.9286 | 22.5066 | 12.8963 | 7.403
| SPS1 | CH | Fuel consumption in Residential sector¦Gas¦Fossil gases | PJ/yr. | 46.6938 | 46.3885 | 46.1443 | 32.9278 | 22.4803 | 12.7201 | 7.393
| SPS1 | CH | Fuel consumption in Residential sector¦Gas¦Synthetic gases | PJ/yr. | 0.30813 | 1.7701 | 0.0040362 | 0.00073261 | 0.026313 | 0.1762 | 0.009931
| SPS1 | CH | Fuel consumption in Residential sector¦Gas¦Total¦Space heating | PJ/yr. | 38.4947 | 40.8163 | 35.8975 | 26.3268 | 17.7792 | 9.6476 | 5.4628
| SPS1 | CH | Fuel consumption in Residential sector¦Gas¦Total¦Space heating¦Gas boiler | PJ/yr. | 38.4947 | 40.8163 | 33.8511 | 23.4102 | 14.387 | 5.7574 | 1.9997
| SPS1 | CH | Fuel consumption in Residential sector¦Gas¦Total¦Space heating¦Heat pump gas | PJ/yr. | 0 | 0 | 2.0464 | 2.9166 | 3.3922 | 3.8902 | 3.4631
| SPS1 | CH | Fuel consumption in Residential sector¦Gas¦Fossil gases¦Space heating | PJ/yr. | 38.2423 | 39.316 | 35.8944 | 26.3262 | 17.7584 | 9.5158 | 5.4554
| SPS1 | CH | Fuel consumption in Residential sector¦Gas¦Fossil gases¦Space heating¦Gas boiler | PJ/yr. | 38.2423 | 39.316 | 33.8482 | 23.4097 | 14.3702 | 5.6788 | 1.997
| SPS1 | CH | Fuel consumption in Residential sector¦Gas¦Fossil gases¦Space heating¦Heat pump gas | PJ/yr. | 0 | 0 | 2.0462 | 2.9165 | 3.3882 | 3.8371 | 3.4584
| SPS1 | CH | Fuel consumption in Residential sector¦Gas¦Synthetic gases¦Space heating | PJ/yr. | 0.25236 | 1.5003 | 0.0031396 | 0.00058573 | 0.020786 | 0.13182 | 0.0073283
| SPS1 | CH | Fuel consumption in Residential sector¦Gas¦Synthetic gases¦Space heating¦Gas boiler | PJ/yr. | 0.25236 | 1.5003 | 0.0029607 | 0.00052084 | 0.01682 | 0.078665 | 0.0026826
| SPS1 | CH | Fuel consumption in Residential sector¦Gas¦Synthetic gases¦Space heating¦Heat pump gas | PJ/yr. | 0 | 0 | 0.00017898 | 6.4889e-05 | 0.0039658 | 0.053153 | 0.0046457
| SPS1 | CH | Fuel consumption in Residential sector¦Gas¦Total¦Water heating | PJ/yr. | 8.5073 | 7.3424 | 10.2508 | 6.6017 | 4.7274 | 3.2487 | 1.9402
| SPS1 | CH | Fuel consumption in Residential sector¦Gas¦Total¦Water heating¦Gas boiler | PJ/yr. | 8.5073 | 7.3424 | 9.8133 | 5.8438 | 3.7145 | 1.9898 | 0.7621
| SPS1 | CH | Fuel consumption in Residential sector¦Gas¦Total¦Water heating¦Heat pump gas | PJ/yr. | 0 | 0 | 0.43749 | 0.75791 | 1.0129 | 1.2589 | 1.1781
| SPS1 | CH | Fuel consumption in Residential sector¦Gas¦Fossil gases¦Water heating | PJ/yr. | 8.4515 | 7.0725 | 10.2499 | 6.6016 | 4.7218 | 3.2043 | 1.9376
| SPS1 | CH | Fuel consumption in Residential sector¦Gas¦Fossil gases¦Water heating¦Gas boiler | PJ/yr. | 8.4515 | 7.0725 | 9.8125 | 5.8437 | 3.7101 | 1.9626 | 0.76108
| SPS1 | CH | Fuel consumption in Residential sector¦Gas¦Fossil gases¦Water heating¦Heat pump gas | PJ/yr. | 0 | 0 | 0.43745 | 0.75789 | 1.0117 | 1.2417 | 1.1765
| SPS1 | CH | Fuel consumption in Residential sector¦Gas¦Synthetic gases¦Water heating | PJ/yr. | 0.055771 | 0.26988 | 0.00089655 | 0.00014688 | 0.0055268 | 0.044387 | 0.0026027
| SPS1 | CH | Fuel consumption in Residential sector¦Gas¦Synthetic gases¦Water heating¦Gas boiler | PJ/yr. | 0.055771 | 0.26988 | 0.00085829 | 0.00013002 | 0.0043426 | 0.027186 | 0.0010224
| SPS1 | CH | Fuel consumption in Residential sector¦Gas¦Synthetic gases¦Water heating¦Heat pump gas | PJ/yr. | 0 | 0 | 3.8263e-05 | 1.6862e-05 | 0.0011842 | 0.017201 | 0.0015804
| SPS1 | CH | Fuel consumption in Residential sector¦Coal | PJ/yr. | 0.1 | 0.1 | 0.025923 | 0.00046619 | 0 | 0 | 0
| SPS1 | CH | Fuel consumption in Residential sector¦Coal¦Space heating | PJ/yr. | 0.1 | 0.1 | 0.025923 | 0.00046619 | 0 | 0 | 0
| SPS1 | CH | Fuel consumption in Residential sector¦Coal¦Space heating¦Coal boiler | PJ/yr. | 0.1 | 0.1 | 0.025923 | 0.00046619 | 0 | 0 | 0
| SPS1 | CH | Fuel consumption in Residential sector¦Coal¦Water heating | PJ/yr. | 0 | 0 | 0 | 0 | 0 | 0 | 0
| SPS1 | CH | Fuel consumption in Residential sector¦Coal¦Water heating¦Coal boiler | PJ/yr. | 0 | 0 | 0 | 0 | 0 | 0 | 0
| SPS1 | CH | Fuel consumption in Residential sector¦Wood | PJ/yr. | 13.723 | 14.1909 | 17.6885 | 15.8187 | 13.589 | 11.516 | 6.9626
| SPS1 | CH | Fuel consumption in Residential sector¦Wood¦Space heating | PJ/yr. | 12.6821 | 12.9964 | 14.7946 | 13.0101 | 10.9957 | 9.128 | 5.2762
| SPS1 | CH | Fuel consumption in Residential sector¦Wood¦Space heating¦Wood boiler | PJ/yr. | 12.6821 | 12.9964 | 14.7946 | 13.0101 | 10.9957 | 9.128 | 5.2762
| SPS1 | CH | Fuel consumption in Residential sector¦Wood¦Water heating | PJ/yr. | 1.0409 | 1.1945 | 2.8939 | 2.8086 | 2.5934 | 2.388 | 1.6864
| SPS1 | CH | Fuel consumption in Residential sector¦Wood¦Water heating¦Wood boiler | PJ/yr. | 1.0409 | 1.1945 | 2.8939 | 2.8086 | 2.5934 | 2.388 | 1.6864
| SPS1 | CH | Fuel consumption in Residential sector¦Pellets | PJ/yr. | 3.2682 | 3.832 | 0.8736 | 1.1547 | 1.2534 | 1.3328 | 1.1448
| SPS1 | CH | Fuel consumption in Residential sector¦Pellets¦Space heating | PJ/yr. | 2.9965 | 3.5202 | 0.63497 | 0.81978 | 0.8722 | 0.90805 | 0.74276
| SPS1 | CH | Fuel consumption in Residential sector¦Pellets¦Space heating¦Pellets boiler | PJ/yr. | 2.9965 | 3.5202 | 0.63497 | 0.81978 | 0.8722 | 0.90805 | 0.74276
| SPS1 | CH | Fuel consumption in Residential sector¦Pellets¦Water heating | PJ/yr. | 0.27167 | 0.31174 | 0.23863 | 0.33492 | 0.38122 | 0.42474 | 0.40206
| SPS1 | CH | Fuel consumption in Residential sector¦Pellets¦Water heating¦Pellets boiler | PJ/yr. | 0.27167 | 0.31174 | 0.23863 | 0.33492 | 0.38122 | 0.42474 | 0.40206
| SPS1 | CH | Fuel consumption in Residential sector¦Solar | PJ/yr. | 2.5068 | 2.928 | 0.98338 | 1.2913 | 1.4945 | 1.7616 | 1.9833
| SPS1 | CH | Fuel consumption in Residential sector¦Solar¦Space heating | PJ/yr. | 0.78534 | 0.9413 | 0.032915 | 0.039484 | 0.043113 | 0.043681 | 0.043273
| SPS1 | CH | Fuel consumption in Residential sector¦Solar¦Space heating¦Solar thermal | PJ/yr. | 0.78534 | 0.9413 | 0.032915 | 0.039484 | 0.043113 | 0.043681 | 0.043273
| SPS1 | CH | Fuel consumption in Residential sector¦Solar¦Water heating | PJ/yr. | 1.7215 | 1.9867 | 0.95047 | 1.2518 | 1.4513 | 1.718 | 1.94
| SPS1 | CH | Fuel consumption in Residential sector¦Solar¦Water heating¦Solar thermal | PJ/yr. | 1.7215 | 1.9867 | 0.95047 | 1.2518 | 1.4513 | 1.718 | 1.94
| SPS1 | CH | Fuel consumption in Residential sector¦Hydrogen | PJ/yr. | 0 | 0 | 0 | 0 | 0.068012 | 0.058126 | 0.033583
| SPS1 | CH | Fuel consumption in Residential sector¦Hydrogen¦From gas grid (mixed with methane) | PJ/yr. | 0 | 0 | 0 | 0 | 0.068012 | 0.058126 | 0.033583
| SPS1 | CH | Fuel consumption in Residential sector¦Hydrogen¦From hydrogen grid | PJ/yr. | 0 | 0 | 0 | 0 | 0 | 0 | 0
| SPS1 | CH | Fuel consumption in Residential sector¦Hydrogen¦From hydrogen grid¦Space heating | PJ/yr. | 0 | 0 | 0 | 0 | 0 | 0 | 0
| SPS1 | CH | Fuel consumption in Residential sector¦Hydrogen¦From hydrogen grid¦Space heating¦Hydrogen boiler | PJ/yr. | 0 | 0 | 0 | 0 | 0 | 0 | 0
| SPS1 | CH | Fuel consumption in Residential sector¦Hydrogen¦From hydrogen grid¦Water heating | PJ/yr. | 0 | 0 | 0 | 0 | 0 | 0 | 0
| SPS1 | CH | Fuel consumption in Residential sector¦Hydrogen¦From hydrogen grid¦Water heating¦Hydrogen boiler | PJ/yr. | 0 | 0 | 0 | 0 | 0 | 0 | 0
| SPS1 | CH | Fuel consumption in Residential sector¦Heat | PJ/yr. | 8.3991 | 9.714 | 8.422 | 10.7259 | 11.0038 | 11.4602 | 10.7859
| SPS1 | CH | Fuel consumption in Residential sector¦Heat¦On-site CHPs | PJ/yr. | 0.10404 | 0.077729 | 0.17796 | 0 | 1.4734 | 1.273 | 0.81123
| SPS1 | CH | Fuel consumption in Residential sector¦Heat¦On-site CHPs¦Residential sector CHPs gas | PJ/yr. | 0.10404 | 0.077729 | 0.17796 | 0 | 0.5767 | 0.28869 | 0
| SPS1 | CH | Fuel consumption in Residential sector¦Heat¦On-site CHPs¦Residential sector CHPs fuel cells (gas reformer) | PJ/yr. | 0 | 0 | 0 | 0 | 0 | 0 | 0
| SPS1 | CH | Fuel consumption in Residential sector¦Heat¦On-site CHPs¦Residential sector CHPs wood | PJ/yr. | 0 | 0 | 0 | 0 | 0.89668 | 0.98427 | 0.81123
| SPS1 | CH | Fuel consumption in Residential sector¦Heat¦District heating | PJ/yr. | 8.2951 | 9.6363 | 8.244 | 10.7259 | 9.5305 | 10.1872 | 9.9746
| SPS1 | CH | Fuel consumption in Residential sector¦Ambient heat | PJ/yr. | 15.195 | 17.636 | 26.4978 | 44.5799 | 54.6616 | 65.4406 | 69.5766
| SPS1 | CH | Fuel consumption in Residential sector¦Ambient heat¦Space heating | PJ/yr. | 13.104 | 15.2869 | 23.6805 | 38.6658 | 46.2575 | 54.2413 | 55.4249
| SPS1 | CH | Fuel consumption in Residential sector¦Ambient heat¦Space heating¦Heat pump electric | PJ/yr. | 13.104 | 15.2869 | 21.9357 | 35.9552 | 42.9321 | 50.2377 | 51.5258
| SPS1 | CH | Fuel consumption in Residential sector¦Ambient heat¦Space heating¦Heat pump gas | PJ/yr. | 0 | 0 | 1.7448 | 2.7105 | 3.3254 | 4.0035 | 3.8991
| SPS1 | CH | Fuel consumption in Residential sector¦Ambient heat¦Water heating | PJ/yr. | 2.091 | 2.349 | 2.8174 | 5.9142 | 8.4041 | 11.1993 | 14.1517
| SPS1 | CH | Fuel consumption in Residential sector¦Ambient heat¦Water heating¦Heat pump electric | PJ/yr. | 2.091 | 2.349 | 2.3776 | 4.9368 | 6.9076 | 9.1235 | 11.577
| SPS1 | CH | Fuel consumption in Residential sector¦Ambient heat¦Water heating¦Heat pump gas | PJ/yr. | 0 | 0 | 0.43978 | 0.97738 | 1.4965 | 2.0758 | 2.5747
| SPS1 | CH | Space and water heat production in Residential sector | PJ/yr. | 156.0144 | 162.3413 | 147.4784 | 145.8843 | 146.1906 | 147.1073 | 146.148
| SPS1 | CH | Space and water heat production in Residential sector¦Space heating | PJ/yr. | 129.0361 | 136.411 | 125.7982 | 123.71 | 121.968 | 120.2475 | 117.4083
| SPS1 | CH | Space and water heat production in Residential sector¦Space heating¦Electricty | PJ/yr. | 27.9684 | 29.954 | 33.806 | 51.5703 | 59.9254 | 68.6813 | 68.3046
| SPS1 | CH | Space and water heat production in Residential sector¦Space heating¦Electricty¦Electric boiler | PJ/yr. | 8.908 | 7.8829 | 0.82335 | 0.20671 | 0.028363 | 0.01846 | 0.013695
| SPS1 | CH | Space and water heat production in Residential sector¦Space heating¦Electricty¦Heat pump electric | PJ/yr. | 19.0604 | 22.0711 | 32.9827 | 51.3636 | 59.8971 | 68.6629 | 68.2909
| SPS1 | CH | Space and water heat production in Residential sector¦Space heating¦Oil | PJ/yr. | 45.1244 | 39.0192 | 34.3301 | 16.9258 | 10.5152 | 3.583 | 0.34128
| SPS1 | CH | Space and water heat production in Residential sector¦Space heating¦Oil¦Light fuel oil boiler | PJ/yr. | 45.1244 | 39.0192 | 34.3301 | 16.9258 | 10.5152 | 3.583 | 0.34128
| SPS1 | CH | Space and water heat production in Residential sector¦Space heating¦Gas | PJ/yr. | 36.5699 | 38.7754 | 35.4231 | 27.5062 | 20.1588 | 13.2655 | 9.2393
| SPS1 | CH | Space and water heat production in Residential sector¦Space heating¦Gas¦Gas boiler | PJ/yr. | 36.5699 | 38.7754 | 31.632 | 21.8791 | 13.4412 | 5.3717 | 1.8771
| SPS1 | CH | Space and water heat production in Residential sector¦Space heating¦Gas¦Heat pump gas | PJ/yr. | 0 | 0 | 3.7912 | 5.6271 | 6.7176 | 7.8937 | 7.3622
| SPS1 | CH | Space and water heat production in Residential sector¦Space heating¦Coal | PJ/yr. | 0.072001 | 0.072 | 0.02072 | 0.00037295 | 0 | 0 | 0
| SPS1 | CH | Space and water heat production in Residential sector¦Space heating¦Coal¦Coal boiler | PJ/yr. | 0.072001 | 0.072 | 0.02072 | 0.00037295 | 0 | 0 | 0
| SPS1 | CH | Space and water heat production in Residential sector¦Space heating¦Heat | PJ/yr. | 6.6218 | 7.7403 | 5.9328 | 7.3708 | 7.4419 | 7.6221 | 6.9499
| SPS1 | CH | Space and water heat production in Residential sector¦Space heating¦Heat¦On-site CHPs | PJ/yr. | 0.079064 | 0.047266 | 0 | 0 | 0 | 0 | 0
| SPS1 | CH | Space and water heat production in Residential sector¦Space heating¦Heat¦On-site CHPs¦Residential sector CHPs gas | PJ/yr. | 0.079064 | 0.047266 | 0 | 0 | 0 | 0 | 0
| SPS1 | CH | Space and water heat production in Residential sector¦Space heating¦Heat¦On-site CHPs¦Residential sector CHPs fuel cells (gas reformer) | PJ/yr. | 0 | 0 | 0 | 0 | 0 | 0 | 0
| SPS1 | CH | Space and water heat production in Residential sector¦Space heating¦Heat¦On-site CHPs¦Residential sector CHPs wood | PJ/yr. | 0 | 0 | 0 | 0 | 0 | 0 | 0
| SPS1 | CH | Space and water heat production in Residential sector¦Space heating¦Heat¦District heating | PJ/yr. | 6.5427 | 7.693 | 5.9328 | 7.3708 | 7.4419 | 7.6221 | 6.9499
| SPS1 | CH | Space and water heat production in Residential sector¦Space heating¦Wood | PJ/yr. | 9.1311 | 9.3574 | 10.6604 | 9.4466 | 8.0023 | 6.6628 | 3.9518
| SPS1 | CH | Space and water heat production in Residential sector¦Space heating¦Wood¦Wood boiler | PJ/yr. | 9.1311 | 9.3574 | 10.6604 | 9.4466 | 8.0023 | 6.6628 | 3.9518
| SPS1 | CH | Space and water heat production in Residential sector¦Space heating¦Pellets | PJ/yr. | 2.6969 | 3.1682 | 0.46852 | 0.60629 | 0.64571 | 0.67295 | 0.55546
| SPS1 | CH | Space and water heat production in Residential sector¦Space heating¦Pellets¦Pellets boiler | PJ/yr. | 2.6969 | 3.1682 | 0.46852 | 0.60629 | 0.64571 | 0.67295 | 0.55546
| SPS1 | CH | Space and water heat production in Residential sector¦Space heating¦Solar | PJ/yr. | 0.78534 | 0.9413 | 0.032915 | 0.039484 | 0.043113 | 0.043681 | 0.043273
| SPS1 | CH | Space and water heat production in Residential sector¦Space heating¦Solar¦Solar thermal | PJ/yr. | 0.78534 | 0.9413 | 0.032915 | 0.039484 | 0.043113 | 0.043681 | 0.043273
| SPS1 | CH | Space and water heat production in Residential sector¦Space heating¦Hydrogen | PJ/yr. | 0 | 0 | 0 | 0 | 0 | 0 | 0
| SPS1 | CH | Space and water heat production in Residential sector¦Space heating¦Hydrogen¦Hydrogen boiler | PJ/yr. | 0 | 0 | 0 | 0 | 0 | 0 | 0
| SPS1 | CH | Space and water heat production in Residential sector¦Space heating¦Energy savings | PJ/yr. | 0.066283 | 7.3832 | 5.1236 | 10.2441 | 15.2356 | 19.7162 | 28.0227
| SPS1 | CH | Space and water heat production in Residential sector¦Water heating | PJ/yr. | 26.9783 | 25.9303 | 21.6802 | 22.1743 | 24.2226 | 26.8598 | 28.7397
| SPS1 | CH | Space and water heat production in Residential sector¦Water heating¦Electricty | PJ/yr. | 9.8846 | 10.6042 | 7.8769 | 11.1861 | 13.9778 | 17.0616 | 19.7703
| SPS1 | CH | Space and water heat production in Residential sector¦Water heating¦Electricty¦Electric boiler | PJ/yr. | 6.6447 | 6.9687 | 2.8134 | 1.9811 | 1.837 | 1.7155 | 1.5593
| SPS1 | CH | Space and water heat production in Residential sector¦Water heating¦Electricty¦Heat pump electric | PJ/yr. | 3.2399 | 3.6355 | 5.0635 | 9.205 | 12.1408 | 15.3461 | 18.2111
| SPS1 | CH | Space and water heat production in Residential sector¦Water heating¦Oil | PJ/yr. | 6.9845 | 5.5478 | 4.4461 | 1.9705 | 1.2946 | 0.59786 | 0.032467
| SPS1 | CH | Space and water heat production in Residential sector¦Water heating¦Oil¦Light fuel oil boiler | PJ/yr. | 6.9845 | 5.5478 | 4.4461 | 1.9705 | 1.2946 | 0.59786 | 0.032467
| SPS1 | CH | Space and water heat production in Residential sector¦Water heating¦Gas | PJ/yr. | 6.3805 | 5.5362 | 6.0654 | 4.958 | 4.6084 | 4.4711 | 4.1944
| SPS1 | CH | Space and water heat production in Residential sector¦Water heating¦Gas¦Gas boiler | PJ/yr. | 6.3805 | 5.5362 | 5.1882 | 3.2227 | 2.0991 | 1.1365 | 0.44156
| SPS1 | CH | Space and water heat production in Residential sector¦Water heating¦Gas¦Heat pump gas | PJ/yr. | 0 | 0 | 0.87726 | 1.7353 | 2.5093 | 3.3347 | 3.7528
| SPS1 | CH | Space and water heat production in Residential sector¦Water heating¦Coal | PJ/yr. | 0 | 0 | 0 | 0 | 0 | 0 | 0
| SPS1 | CH | Space and water heat production in Residential sector¦Water heating¦Coal¦Coal boiler | PJ/yr. | 0 | 0 | 0 | 0 | 0 | 0 | 0
| SPS1 | CH | Space and water heat production in Residential sector¦Water heating¦Heat | PJ/yr. | 1.317 | 1.4634 | 0.96168 | 1.3815 | 1.5123 | 1.6794 | 1.7664
| SPS1 | CH | Space and water heat production in Residential sector¦Water heating¦Heat¦On-site CHPs | PJ/yr. | 0.015726 | 0.008936 | 0 | 0 | 0 | 0 | 0
| SPS1 | CH | Space and water heat production in Residential sector¦Water heating¦Heat¦On-site CHPs¦Residential sector CHPs gas | PJ/yr. | 0.015726 | 0.008936 | 0 | 0 | 0 | 0 | 0
| SPS1 | CH | Space and water heat production in Residential sector¦Water heating¦Heat¦On-site CHPs¦Residential sector CHPs fuel cells (gas reformer) | PJ/yr. | 0 | 0 | 0 | 0 | 0 | 0 | 0
| SPS1 | CH | Space and water heat production in Residential sector¦Water heating¦Heat¦On-site CHPs¦Residential sector CHPs wood | PJ/yr. | 0 | 0 | 0 | 0 | 0 | 0 | 0
| SPS1 | CH | Space and water heat production in Residential sector¦Water heating¦Heat¦District heating | PJ/yr. | 1.3013 | 1.4544 | 0.96168 | 1.3815 | 1.5123 | 1.6794 | 1.7664
| SPS1 | CH | Space and water heat production in Residential sector¦Water heating¦Wood | PJ/yr. | 0.52047 | 0.59724 | 1.2708 | 1.2704 | 1.1978 | 1.1274 | 0.8366
| SPS1 | CH | Space and water heat production in Residential sector¦Water heating¦Wood¦Wood boiler | PJ/yr. | 0.52047 | 0.59724 | 1.2708 | 1.2704 | 1.1978 | 1.1274 | 0.8366
| SPS1 | CH | Space and water heat production in Residential sector¦Water heating¦Pellets | PJ/yr. | 0.1698 | 0.19484 | 0.10886 | 0.1561 | 0.18032 | 0.20433 | 0.19955
| SPS1 | CH | Space and water heat production in Residential sector¦Water heating¦Pellets¦Pellets boiler | PJ/yr. | 0.1698 | 0.19484 | 0.10886 | 0.1561 | 0.18032 | 0.20433 | 0.19955
| SPS1 | CH | Space and water heat production in Residential sector¦Water heating¦Solar | PJ/yr. | 1.7215 | 1.9867 | 0.95047 | 1.2518 | 1.4513 | 1.718 | 1.94
| SPS1 | CH | Space and water heat production in Residential sector¦Water heating¦Solar¦Solar thermal | PJ/yr. | 1.7215 | 1.9867 | 0.95047 | 1.2518 | 1.4513 | 1.718 | 1.94
| SPS1 | CH | Space and water heat production in Residential sector¦Water heating¦Hydrogen | PJ/yr. | 0 | 0 | 0 | 0 | 0 | 0 | 0
| SPS1 | CH | Space and water heat production in Residential sector¦Water heating¦Hydrogen¦Hydrogen boiler | PJ/yr. | 0 | 0 | 0 | 0 | 0 | 0 | 0
| SPS1 | CH | Space and water heat production in Residential sector¦Water heating¦Energy savings | PJ/yr. | 0 | 0 | 0 | 0 | 0 | 0 | 0
| SPS1 | CH | Efficiency in Residential sector | % | - | - | - | - | - | - | -
| SPS1 | CH | Efficiency in Residential sector¦Space heating¦Electricty¦Electric boiler | % | 95% | 95% | 91.77% | 91.95% | 93.43% | 94.33% | 94.79%
| SPS1 | CH | Efficiency in Residential sector¦Space heating¦Electricty¦Heat pump electric | % | 320% | 325.3% | 298.6% | 333.3% | 353.1% | 372.7% | 407.3%
| SPS1 | CH | Efficiency in Residential sector¦Space heating¦Oil¦Light fuel oil boiler | % | 89.58% | 89.58% | 85.37% | 86.8% | 86.86% | 86.86% | 86.83%
| SPS1 | CH | Efficiency in Residential sector¦Space heating¦Gas¦Gas boiler | % | 95% | 95% | 93.44% | 93.46% | 93.43% | 93.3% | 93.87%
| SPS1 | CH | Efficiency in Residential sector¦Space heating¦Gas¦Heat pump gas | % | - | - | 185.3% | 192.9% | 198% | 202.9% | 212.6%
| SPS1 | CH | Efficiency in Residential sector¦Space heating¦Coal¦Coal boiler | % | 72% | 72% | 79.93% | 80% | - | - | -
| SPS1 | CH | Efficiency in Residential sector¦Space heating¦Heat¦On-site CHPs¦Residential sector CHPs gas | % | 99% | 99% | 99% | 99% | 99% | 99% | 99%
| SPS1 | CH | Efficiency in Residential sector¦Space heating¦Heat¦On-site CHPs¦Residential sector CHPs fuel cells (gas reformer) | % | 99% | 99% | 99% | 99% | 99% | 99% | 99%
| SPS1 | CH | Efficiency in Residential sector¦Space heating¦Heat¦On-site CHPs¦Residential sector CHPs wood | % | 99% | 99% | 99% | 99% | 99% | 99% | 99%
| SPS1 | CH | Efficiency in Residential sector¦Space heating¦Heat¦District heating | % | 99% | 99% | 99% | 99% | 99% | 99% | 99%
| SPS1 | CH | Efficiency in Residential sector¦Space heating¦Wood¦Wood boiler | % | 72% | 72% | 72.06% | 72.61% | 72.78% | 72.99% | 74.9%
| SPS1 | CH | Efficiency in Residential sector¦Space heating¦Pellets¦Pellets boiler | % | 90% | 90% | 73.79% | 73.96% | 74.03% | 74.11% | 74.78%
| SPS1 | CH | Efficiency in Residential sector¦Space heating¦Solar¦Solar thermal | % | 100% | 100% | 100% | 100% | 100% | 100% | 100%
| SPS1 | CH | Efficiency in Residential sector¦Space heating¦Hydrogen¦Hydrogen boiler | % | - | - | - | - | - | - | -
| SPS1 | CH | Efficiency in Residential sector¦Water heating¦Electricty¦Electric boiler | % | 79% | 79.2% | 46.56% | 48.51% | 49.61% | 50.45% | 51.89%
| SPS1 | CH | Efficiency in Residential sector¦Water heating¦Electricty¦Heat pump electric | % | 282% | 282.6% | 188.5% | 215.7% | 232% | 246.6% | 274.5%
| SPS1 | CH | Efficiency in Residential sector¦Water heating¦Oil¦Light fuel oil boiler | % | 70.83% | 71.46% | 50.14% | 53.56% | 54.9% | 55.55% | 58.57%
| SPS1 | CH | Efficiency in Residential sector¦Water heating¦Gas¦Gas boiler | % | 75% | 75.4% | 52.87% | 55.15% | 56.51% | 57.12% | 57.94%
| SPS1 | CH | Efficiency in Residential sector¦Water heating¦Gas¦Heat pump gas | % | - | - | 200.5% | 229% | 247.7% | 264.9% | 318.6%
| SPS1 | CH | Efficiency in Residential sector¦Water heating¦Heat¦On-site CHPs¦Residential sector CHPs gas | % | 77% | 77.5% | 78% | 79% | 79% | 79% | 79%
| SPS1 | CH | Efficiency in Residential sector¦Water heating¦Heat¦On-site CHPs¦Residential sector CHPs fuel cells (gas reformer) | % | 77% | 77.5% | 78% | 79% | 79% | 79% | 79%
| SPS1 | CH | Efficiency in Residential sector¦Water heating¦Heat¦On-site CHPs¦Residential sector CHPs wood | % | 77% | 77.5% | 78% | 79% | 79% | 79% | 79%
| SPS1 | CH | Efficiency in Residential sector¦Water heating¦Heat¦District heating | % | 77% | 77.5% | 78% | 79% | 79% | 79% | 79%
| SPS1 | CH | Efficiency in Residential sector¦Water heating¦Wood¦Wood boiler | % | 50% | 50% | 43.91% | 45.23% | 46.19% | 47.21% | 49.61%
| SPS1 | CH | Efficiency in Residential sector¦Water heating¦Pellets¦Pellets boiler | % | 62.5% | 62.5% | 45.62% | 46.61% | 47.3% | 48.11% | 49.63%
| SPS1 | CH | Efficiency in Residential sector¦Water heating¦Solar¦Solar thermal | % | 100% | 100% | 100% | 100% | 100% | 100% | 100%
| SPS1 | CH | Efficiency in Residential sector¦Water heating¦Hydrogen¦Hydrogen boiler | % | - | - | - | - | - | - | -
| SPS1 | CH | Fuel consumption in cars | PJ/yr. | 139.109 | 133.3004 | 121.1669 | 87.5794 | 59.6426 | 49.9476 | 39.4723
| SPS1 | CH | Fuel consumption in cars¦Electricity | PJ/yr. | 0.74191 | 1.7837 | 4.4704 | 18.436 | 34.1601 | 38.7963 | 38.0881
| SPS1 | CH | Fuel consumption in cars¦Electricity¦Existing battery electric cars | PJ/yr. | 0.46789 | 0.37693 | 0.26223 | 0.1131 | 0 | 0 | 0
| SPS1 | CH | Fuel consumption in cars¦Electricity¦New battery electric cars (<60kW) | PJ/yr. | 0.0078464 | 0.013442 | 0.010229 | 0.51608 | 0.94086 | 1.1458 | 1.1465
| SPS1 | CH | Fuel consumption in cars¦Electricity¦New battery electric cars (60-100 kW) | PJ/yr. | 0.066257 | 0.10386 | 0.13065 | 5.2044 | 10.3393 | 11.4045 | 10.4361
| SPS1 | CH | Fuel consumption in cars¦Electricity¦New battery electric cars (100-140 kW) | PJ/yr. | 0.046117 | 0.1205 | 0.52533 | 0.45906 | 2.0965 | 5.4956 | 9.2612
| SPS1 | CH | Fuel consumption in cars¦Electricity¦New battery electric cars (>140 kW) | PJ/yr. | 0.15011 | 1.0635 | 3.2114 | 10.1702 | 15.4601 | 16.2161 | 15.4445
| SPS1 | CH | Fuel consumption in cars¦Electricity¦New plug-in hybrid gasoline - electricity part (<60 kW) | PJ/yr. | 0 | 7.2491e-05 | 0.00010326 | 0.00023306 | 0.0093938 | 0.0074319 | 0.0023476
| SPS1 | CH | Fuel consumption in cars¦Electricity¦New plug-in hybrid gasoline - electricity part (60-100 kW) | PJ/yr. | 0.0036834 | 0.0079846 | 0.0094183 | 0.014223 | 0.059614 | 0.052553 | 0.017467
| SPS1 | CH | Fuel consumption in cars¦Electricity¦New plug-in hybrid gasoline - electricity part (100-140 kW) | PJ/yr. | 0 | 0.040698 | 0.16263 | 1.095 | 2.2431 | 1.9743 | 0.53637
| SPS1 | CH | Fuel consumption in cars¦Electricity¦New plug-in hybrid gasoline - electricity part (>140 kW) | PJ/yr. | 0 | 0.017804 | 0.020934 | 0.040475 | 0.069898 | 0.04776 | 0.01383
| SPS1 | CH | Fuel consumption in cars¦Electricity¦New plug-in hybrid diesel - electricity part (<60 kW) | PJ/yr. | 0 | 6.5523e-05 | 9.5532e-05 | 0.00022613 | 0.0094897 | 0.0074516 | 0.0023747
| SPS1 | CH | Fuel consumption in cars¦Electricity¦New plug-in hybrid diesel - electricity part (60-100 kW) | PJ/yr. | 0 | 6.4932e-05 | 0.00022108 | 0.0025307 | 0.060661 | 0.05528 | 0.018611
| SPS1 | CH | Fuel consumption in cars¦Electricity¦New plug-in hybrid diesel - electricity part (100-140 kW) | PJ/yr. | 0 | 0.037366 | 0.13524 | 0.78741 | 1.5598 | 1.369 | 0.36283
| SPS1 | CH | Fuel consumption in cars¦Electricity¦New plug-in hybrid diesel - electricity part (>140 kW) | PJ/yr. | 0 | 0.0014106 | 0.0019621 | 0.015217 | 0.072212 | 0.048839 | 0.014182
| SPS1 | CH | Fuel consumption in cars¦Electricity¦Vehicle-to-grid | PJ/yr. | 0 | 0 | 0 | 0.017861 | 1.2392 | 0.97177 | 0.83181
| SPS1 | CH | Fuel consumption in cars¦Hydrogen | PJ/yr. | 0.00084839 | 0.0020548 | 0.001984 | 3.7949e-05 | 0.0032645 | 0.0028166 | 0.002566
| SPS1 | CH | Fuel consumption in cars¦Hydrogen¦New fuel cell cars (<60 kW) | PJ/yr. | 0 | 3.6496e-05 | 4.6663e-05 | 2.9286e-06 | 0.00043267 | 0.00041157 | 0.00033763
| SPS1 | CH | Fuel consumption in cars¦Hydrogen¦New fuel cell cars (60-100 kW) | PJ/yr. | 8.2219e-05 | 0.0001198 | 0.00012708 | 9.641e-06 | 0.00086217 | 0.00077132 | 0.00068176
| SPS1 | CH | Fuel consumption in cars¦Hydrogen¦New fuel cell cars (100-140 kW) | PJ/yr. | 0.00076617 | 0.0018635 | 0.0017654 | 1.8831e-05 | 0.0011139 | 0.00084489 | 0.00081596
| SPS1 | CH | Fuel consumption in cars¦Hydrogen¦New fuel cell cars (>140 kW) | PJ/yr. | 0 | 3.498e-05 | 4.4892e-05 | 6.5479e-06 | 0.00085574 | 0.00078886 | 0.00073062
| SPS1 | CH | Fuel consumption in cars¦Motor Gasoline | PJ/yr. | 78.0141 | 72.3846 | 70.7599 | 41.3723 | 16.3032 | 6.7232 | 0.81577
| SPS1 | CH | Fuel consumption in cars¦Motor Gasoline¦Fossil liquids | PJ/yr. | 73.7435 | 68.4219 | 66.8864 | 39.1072 | 15.3631 | 6.2644 | 0
| SPS1 | CH | Fuel consumption in cars¦Motor Gasoline¦Synthetic liquids | PJ/yr. | 4.2706 | 3.9628 | 3.8734 | 2.2651 | 0.94011 | 0.45889 | 0.81762
| SPS1 | CH | Fuel consumption in cars¦Motor Gasoline¦Synthetic liquids¦Bioliquids¦Ethanol | PJ/yr. | 4.2706 | 3.9628 | 3.8734 | 2.2651 | 0.94011 | 0.38361 | 0.69261
| SPS1 | CH | Fuel consumption in cars¦Motor Gasoline¦Synthetic liquids¦PtL¦PtL Gasoline | PJ/yr. | 0 | 0 | 0 | 0 | 0 | 0.075286 | 0.12501
| SPS1 | CH | Fuel consumption in cars¦Motor Gasoline¦Total¦Conventional gasoline hybrid existing | PJ/yr. | 1.2541 | 1.2429 | 0.92518 | 0.43896 | 0 | 0 | 0
| SPS1 | CH | Fuel consumption in cars¦Motor Gasoline¦Total¦New conventional gasoline hybrid (<60 kW) | PJ/yr. | 0.045668 | 0.054235 | 0.038369 | 0.030085 | 0.044618 | 0.013514 | 0
| SPS1 | CH | Fuel consumption in cars¦Motor Gasoline¦Total¦New conventional gasoline hybrid (60-100 kW) | PJ/yr. | 0.13915 | 0.20958 | 0.80839 | 0.70088 | 0.26656 | 0.036097 | 0
| SPS1 | CH | Fuel consumption in cars¦Motor Gasoline¦Total¦New conventional gasoline hybrid (100-140 kW) | PJ/yr. | 0.1028 | 1.2402 | 1.1731 | 0.93847 | 0.32227 | 0.0071911 | 0
| SPS1 | CH | Fuel consumption in cars¦Motor Gasoline¦Total¦New conventional gasoline hybrid (>140 kW) | PJ/yr. | 0.090735 | 0.13567 | 0.12814 | 0.1086 | 0.04234 | 0.0076587 | 0
| SPS1 | CH | Fuel consumption in cars¦Motor Gasoline¦Total¦Conventional gasoline ICE existing | PJ/yr. | 63.9876 | 51.6769 | 42.3465 | 13.0484 | 0 | 0 | 0
| SPS1 | CH | Fuel consumption in cars¦Motor Gasoline¦Total¦New conventional gasoline ICE (<60 kW) | PJ/yr. | 0.49603 | 0.55129 | 1.3701 | 1.159 | 0.43868 | 0.07108 | 0
| SPS1 | CH | Fuel consumption in cars¦Motor Gasoline¦Total¦New conventional gasoline ICE (60-100 kW) | PJ/yr. | 3.8578 | 5.3074 | 6.5091 | 5.2239 | 0.62925 | 0.075299 | 0
| SPS1 | CH | Fuel consumption in cars¦Motor Gasoline¦Total¦New conventional gasoline ICE (100-140 kW) | PJ/yr. | 3.7991 | 5.7408 | 5.7238 | 4.6155 | 0.67367 | 0.0632 | 0
| SPS1 | CH | Fuel consumption in cars¦Motor Gasoline¦Total¦New conventional gasoline ICE (>140 kW) | PJ/yr. | 3.9013 | 5.2548 | 9.5832 | 7.9779 | 2.4325 | 0.32426 | 0
| SPS1 | CH | Fuel consumption in cars¦Motor Gasoline¦Total¦New mild hybrid gasoline (<60 kW) | PJ/yr. | 0 | 0.00045318 | 0.0011111 | 0.001575 | 0.034915 | 0.011074 | 0
| SPS1 | CH | Fuel consumption in cars¦Motor Gasoline¦Total¦New mild hybrid gasoline (60-100 kW) | PJ/yr. | 0 | 0.00038645 | 0.0013639 | 0.0019117 | 0.042933 | 0.013395 | 0
| SPS1 | CH | Fuel consumption in cars¦Motor Gasoline¦Total¦New mild hybrid gasoline (100-140 kW) | PJ/yr. | 0 | 0.00048341 | 0.0015972 | 0.0020312 | 0.045266 | 0.01343 | 0
| SPS1 | CH | Fuel consumption in cars¦Motor Gasoline¦Total¦New mild hybrid gasoline (>140 kW) | PJ/yr. | 0 | 0.00055495 | 0.0019411 | 0.0026083 | 0.057276 | 0.017471 | 0
| SPS1 | CH | Fuel consumption in cars¦Motor Gasoline¦Total¦New plug-in hybrid gasoline - gasoline part (<60 kW) | PJ/yr. | 0.00029618 | 0.0016308 | 0.0018486 | 0.0023753 | 0.071846 | 0.035679 | 0.0056808
| SPS1 | CH | Fuel consumption in cars¦Motor Gasoline¦Total¦New plug-in hybrid gasoline - gasoline part (60-100 kW) | PJ/yr. | 0.078427 | 0.14851 | 0.1392 | 0.11944 | 0.37694 | 0.20612 | 0.033887
| SPS1 | CH | Fuel consumption in cars¦Motor Gasoline¦Total¦New plug-in hybrid gasoline - gasoline part (100-140 kW) | PJ/yr. | 0.090115 | 0.55453 | 1.7595 | 6.7268 | 10.4695 | 5.677 | 0.75471
| SPS1 | CH | Fuel consumption in cars¦Motor Gasoline¦Total¦New plug-in hybrid gasoline - gasoline part (>140 kW) | PJ/yr. | 0.17104 | 0.26435 | 0.24741 | 0.27377 | 0.35462 | 0.15077 | 0.021501
| SPS1 | CH | Fuel consumption in cars¦Motor Diesel | PJ/yr. | 60.24 | 59.0197 | 45.8248 | 27.7704 | 9.15 | 4.4201 | 0.56586
| SPS1 | CH | Fuel consumption in cars¦Motor Diesel¦Fossil liquids | PJ/yr. | 58.7386 | 57.4814 | 43.7685 | 26.5259 | 8.4571 | 3.813 | 0
| SPS1 | CH | Fuel consumption in cars¦Motor Diesel¦Synthetic liquids | PJ/yr. | 1.5014 | 1.5383 | 2.0563 | 1.2444 | 0.69284 | 0.60709 | 0.56604
| SPS1 | CH | Fuel consumption in cars¦Motor Diesel¦Synthetic liquids¦Bioliquids¦Biodiesel | PJ/yr. | 1.5014 | 1.5383 | 2.0563 | 1.2444 | 0.69284 | 0.58918 | 0.55418
| SPS1 | CH | Fuel consumption in cars¦Motor Diesel¦Synthetic liquids¦PtL¦PtL Diesel | PJ/yr. | 0 | 0 | 0 | 0 | 0 | 0.01791 | 0.011857
| SPS1 | CH | Fuel consumption in cars¦Motor Diesel¦Total¦Conventional hybrid existing | PJ/yr. | 0 | 0 | 0 | 0 | 0 | 0 | 0
| SPS1 | CH | Fuel consumption in cars¦Motor Diesel¦Total¦New conventional diesel hybrid (<60 kW) | PJ/yr. | 3.1136e-05 | 0.17942 | 0.11963 | 0.096517 | 0.044035 | 0.0088098 | 0
| SPS1 | CH | Fuel consumption in cars¦Motor Diesel¦Total¦New conventional diesel hybrid (60-100 kW) | PJ/yr. | 0.0027516 | 0.66808 | 1.2468 | 1.0485 | 0.58278 | 0.055574 | 0
| SPS1 | CH | Fuel consumption in cars¦Motor Diesel¦Total¦New conventional diesel hybrid (100-140 kW) | PJ/yr. | 0.028957 | 0.045829 | 0.044233 | 0.033333 | 0.031731 | 0.0061587 | 0
| SPS1 | CH | Fuel consumption in cars¦Motor Diesel¦Total¦New conventional diesel hybrid (>140 kW) | PJ/yr. | 0.035196 | 0.071439 | 0.068085 | 0.056051 | 0.039 | 0.0064548 | 0
| SPS1 | CH | Fuel consumption in cars¦Motor Diesel¦Total¦Conventional diesel ICE existing | PJ/yr. | 52.132 | 48.7009 | 34.314 | 15.1035 | 0 | 0 | 0
| SPS1 | CH | Fuel consumption in cars¦Motor Diesel¦Total¦New conventional diesel ICE (<60 kW) | PJ/yr. | 0.0050921 | 0.0063805 | 0.0052211 | 0.0041547 | 0.028322 | 0.0077083 | 0
| SPS1 | CH | Fuel consumption in cars¦Motor Diesel¦Total¦New conventional diesel ICE (60-100 kW) | PJ/yr. | 1.0911 | 1.2834 | 1.1122 | 0.83019 | 0.056454 | 0.0095943 | 0
| SPS1 | CH | Fuel consumption in cars¦Motor Diesel¦Total¦New conventional diesel ICE (100-140 kW) | PJ/yr. | 5.006 | 5.327 | 5.2763 | 4.0296 | 0.16426 | 0.0095027 | 0
| SPS1 | CH | Fuel consumption in cars¦Motor Diesel¦Total¦New conventional diesel ICE (>140 kW) | PJ/yr. | 1.9332 | 2.2108 | 2.1645 | 1.6714 | 0.11026 | 0.0071104 | 0
| SPS1 | CH | Fuel consumption in cars¦Motor Diesel¦Total¦New mild hybrid diesel (<60 kW) | PJ/yr. | 0 | 0.00038425 | 0.00085977 | 0.0012066 | 0.02664 | 0.0084294 | 0
| SPS1 | CH | Fuel consumption in cars¦Motor Diesel¦Total¦New mild hybrid diesel (60-100 kW) | PJ/yr. | 0 | 0.00033403 | 0.0010652 | 0.001514 | 0.033683 | 0.010556 | 0
| SPS1 | CH | Fuel consumption in cars¦Motor Diesel¦Total¦New mild hybrid diesel (100-140 kW) | PJ/yr. | 0 | 0.00040369 | 0.0011908 | 0.001535 | 0.034593 | 0.01037 | 0
| SPS1 | CH | Fuel consumption in cars¦Motor Diesel¦Total¦New mild hybrid diesel (>140 kW) | PJ/yr. | 0 | 0.00031612 | 0.00080456 | 0.0010684 | 0.024315 | 0.0072903 | 0
| SPS1 | CH | Fuel consumption in cars¦Motor Diesel¦Total¦New plug-in hybrid diesel - diesel part (<60 kW) | PJ/yr. | 1.7038e-05 | 0.0014456 | 0.0016759 | 0.0022602 | 0.071008 | 0.035105 | 0.0056584
| SPS1 | CH | Fuel consumption in cars¦Motor Diesel¦Total¦New plug-in hybrid diesel - diesel part (60-100 kW) | PJ/yr. | 6.9446e-06 | 0.0011978 | 0.0032661 | 0.020957 | 0.37746 | 0.2136 | 0.035784
| SPS1 | CH | Fuel consumption in cars¦Motor Diesel¦Total¦New plug-in hybrid diesel - diesel part (100-140 kW) | PJ/yr. | 9.8013e-05 | 0.50173 | 1.442 | 4.7669 | 7.164 | 3.8716 | 0.50247
| SPS1 | CH | Fuel consumption in cars¦Motor Diesel¦Total¦New plug-in hybrid diesel - diesel part (>140 kW) | PJ/yr. | 0.0056159 | 0.020665 | 0.022987 | 0.10154 | 0.36145 | 0.15218 | 0.021952
| SPS1 | CH | Fuel consumption in cars¦Gas | PJ/yr. | 0.11209 | 0.11026 | 0.10981 | 0.00069616 | 0.026125 | 0.0051536 | 0
| SPS1 | CH | Fuel consumption in cars¦Fossil gases | PJ/yr. | 0.10363 | 0.099706 | 0.1087 | 0.00068133 | 0 | 0 | 0
| SPS1 | CH | Fuel consumption in cars¦Synthetic gases | PJ/yr. | 0.0084592 | 0.010555 | 0.0011124 | 1.483e-05 | 0.64885 | 0.063769 | 0
| SPS1 | CH | Fuel consumption in cars¦Synthetic gases¦Biogases¦Biogas | PJ/yr. | 0.0084592 | 0.010555 | 0.0011124 | 1.483e-05 | 0.0016661 | 0.0013861 | 0
| SPS1 | CH | Fuel consumption in cars¦Synthetic gases¦PtG¦PtG gas | PJ/yr. | 0 | 0 | 0 | 0 | 0.64718 | 0.062383 | 0
| SPS1 | CH | Fuel consumption in cars¦Gas¦Total¦Conventional gas ICE existing | PJ/yr. | 0 | 0 | 0 | 0 | 0 | 0 | 0
| SPS1 | CH | Fuel consumption in cars¦Gas¦Total¦New conventionalgas ICE (<60 kW) | PJ/yr. | 0.0035895 | 0.0028892 | 0.0022653 | 0.00013561 | 0.0028127 | 0.00067869 | 0
| SPS1 | CH | Fuel consumption in cars¦Gas¦Total¦New conventional gas ICE (60-100 kW) | PJ/yr. | 0.055928 | 0.055398 | 0.058727 | 7.9706e-05 | 0.0071731 | 0.0013677 | 0
| SPS1 | CH | Fuel consumption in cars¦Gas¦Total¦New conventional gas ICE (100-140 kW) | PJ/yr. | 0.0043062 | 0.004777 | 0.0048702 | 0.00043287 | 0.0062441 | 0.0016627 | 0
| SPS1 | CH | Fuel consumption in cars¦Gas¦Total¦New conventional gas ICE (>140 kW) | PJ/yr. | 0.048264 | 0.047197 | 0.043947 | 4.7976e-05 | 0.0098947 | 0.0014445 | 0
| SPS1 | CH | Cars mileage | billion km/yr. | 49.0032 | 55.6712 | 58.4401 | 62.3393 | 62.6114 | 62.3369 | 61.1438
| SPS1 | CH | Cars mileage¦Electricity¦Existing battery electric cars | billion km/yr. | 0.41619 | 0.3607 | 0.27746 | 0.13873 | 0 | 0 | 0
| SPS1 | CH | Cars mileage¦Electricity¦New battery electric cars (<60kW) | billion km/yr. | 0.014215 | 0.024352 | 0.018532 | 0.93497 | 1.7552 | 2.208 | 2.429
| SPS1 | CH | Cars mileage¦Electricity¦New battery electric cars (60-100 kW) | billion km/yr. | 0.096987 | 0.15203 | 0.19125 | 7.6183 | 15.7016 | 17.7564 | 17.9392
| SPS1 | CH | Cars mileage¦Electricity¦New battery electric cars (100-140 kW) | billion km/yr. | 0.061679 | 0.16117 | 0.70261 | 0.61397 | 2.9127 | 8.0213 | 14.7993
| SPS1 | CH | Cars mileage¦Electricity¦New battery electric cars (>140 kW) | billion km/yr. | 0.19439 | 1.3772 | 4.1586 | 13.1701 | 20.5449 | 22.3633 | 23.5065
| SPS1 | CH | Cars mileage¦Electricity¦New plug-in hybrid gasoline (<60 kW) | billion km/yr. | 0.00021079 | 0.0012953 | 0.0015069 | 0.0021185 | 0.068741 | 0.040367 | 0.0089993
| SPS1 | CH | Cars mileage¦Electricity¦New plug-in hybrid gasoline (60-100 kW) | billion km/yr. | 0.051497 | 0.09903 | 0.095733 | 0.091375 | 0.31305 | 0.21033 | 0.051451
| SPS1 | CH | Cars mileage¦Electricity¦New plug-in hybrid gasoline (100-140 kW) | billion km/yr. | 0.049161 | 0.35954 | 1.1878 | 5.204 | 8.9964 | 6.3005 | 1.3597
| SPS1 | CH | Cars mileage¦Electricity¦New plug-in hybrid gasoline (>140 kW) | billion km/yr. | 0.088897 | 0.16124 | 0.15663 | 0.1965 | 0.28024 | 0.14897 | 0.03274
| SPS1 | CH | Cars mileage¦Electricity¦New plug-in hybrid diesel (<60 kW) | billion km/yr. | 1.241e-05 | 0.0011711 | 0.0013935 | 0.0020566 | 0.069309 | 0.040498 | 0.0090316
| SPS1 | CH | Cars mileage¦Electricity¦New plug-in hybrid diesel (60-100 kW) | billion km/yr. | 2.8337e-06 | 0.00080951 | 0.0022759 | 0.016283 | 0.31855 | 0.22139 | 0.054918
| SPS1 | CH | Cars mileage¦Electricity¦New plug-in hybrid diesel (100-140 kW) | billion km/yr. | 5.3969e-05 | 0.3301 | 0.98775 | 3.7422 | 6.2466 | 4.3569 | 0.91649
| SPS1 | CH | Cars mileage¦Electricity¦New plug-in hybrid diesel (>140 kW) | billion km/yr. | 0.0029592 | 0.01278 | 0.014742 | 0.073893 | 0.28957 | 0.15231 | 0.033611
| SPS1 | CH | Cars mileage¦Hydrogen¦New fuel cell cars (<60 kW) | billion km/yr. | 0 | 4.002e-05 | 5.1169e-05 | 3.2115e-06 | 0.00048429 | 0.00048779 | 0.00044389
| SPS1 | CH | Cars mileage¦Hydrogen¦New fuel cell cars (60-100 kW) | billion km/yr. | 7.3298e-05 | 0.0001068 | 0.00011329 | 8.5949e-06 | 0.00078582 | 0.00074509 | 0.00073529
| SPS1 | CH | Cars mileage¦Hydrogen¦New fuel cell cars (100-140 kW) | billion km/yr. | 0.00063592 | 0.0015467 | 0.0014653 | 1.563e-05 | 0.00094205 | 0.0007606 | 0.00082304
| SPS1 | CH | Cars mileage¦Hydrogen¦New fuel cell cars (>140 kW) | billion km/yr. | 0 | 2.927e-05 | 3.7564e-05 | 5.479e-06 | 0.0007313 | 0.0007125 | 0.0007341
| SPS1 | CH | Cars mileage¦Motor Gasoline¦Total¦Conventional gasoline hybrid existing | billion km/yr. | 0.61926 | 0.62769 | 0.48284 | 0.24142 | 0 | 0 | 0
| SPS1 | CH | Cars mileage¦Motor Gasoline¦Total¦New conventional gasoline hybrid (<60 kW) | billion km/yr. | 0.051842 | 0.062995 | 0.044449 | 0.036016 | 0.046868 | 0.012495 | 0
| SPS1 | CH | Cars mileage¦Motor Gasoline¦Total¦New conventional gasoline hybrid (60-100 kW) | billion km/yr. | 0.2221 | 0.40023 | 1.5264 | 1.3193 | 0.49585 | 0.053017 | 0
| SPS1 | CH | Cars mileage¦Motor Gasoline¦Total¦New conventional gasoline hybrid (100-140 kW) | billion km/yr. | 0.20257 | 3.0948 | 2.9242 | 2.3543 | 0.79199 | 0.0059414 | 0
| SPS1 | CH | Cars mileage¦Motor Gasoline¦Total¦New conventional gasoline hybrid (>140 kW) | billion km/yr. | 0.10393 | 0.18009 | 0.172 | 0.14503 | 0.052882 | 0.0057299 | 0
| SPS1 | CH | Cars mileage¦Motor Gasoline¦Total¦Conventional gasoline ICE existing | billion km/yr. | 18.303 | 15.118 | 12.8019 | 4.157 | 0 | 0 | 0
| SPS1 | CH | Cars mileage¦Motor Gasoline¦Total¦New conventional gasoline ICE (<60 kW) | billion km/yr. | 0.33871 | 0.37269 | 0.85053 | 0.71904 | 0.26228 | 0.042188 | 0
| SPS1 | CH | Cars mileage¦Motor Gasoline¦Total¦New conventional gasoline ICE (60-100 kW) | billion km/yr. | 2.3421 | 3.2081 | 3.8703 | 3.121 | 0.35459 | 0.040168 | 0
| SPS1 | CH | Cars mileage¦Motor Gasoline¦Total¦New conventional gasoline ICE (100-140 kW) | billion km/yr. | 1.9636 | 2.9624 | 2.9512 | 2.3991 | 0.33216 | 0.029627 | 0
| SPS1 | CH | Cars mileage¦Motor Gasoline¦Total¦New conventional gasoline ICE (>140 kW) | billion km/yr. | 1.7175 | 2.2769 | 4.1579 | 3.4873 | 1.0561 | 0.14093 | 0
| SPS1 | CH | Cars mileage¦Motor Gasoline¦Total¦New mild hybrid gasoline (<60 kW) | billion km/yr. | 0 | 0.00023492 | 0.00060227 | 0.00089678 | 0.020229 | 0.0066292 | 0
| SPS1 | CH | Cars mileage¦Motor Gasoline¦Total¦New mild hybrid gasoline (60-100 kW) | billion km/yr. | 0 | 0.00016128 | 0.00059872 | 0.00088031 | 0.02014 | 0.0064983 | 0
| SPS1 | CH | Cars mileage¦Motor Gasoline¦Total¦New mild hybrid gasoline (100-140 kW) | billion km/yr. | 0 | 0.00018755 | 0.00065102 | 0.00086374 | 0.019698 | 0.0060591 | 0
| SPS1 | CH | Cars mileage¦Motor Gasoline¦Total¦New mild hybrid gasoline (>140 kW) | billion km/yr. | 0 | 0.00021828 | 0.00080215 | 0.0011261 | 0.025203 | 0.0079515 | 0
| SPS1 | CH | Cars mileage¦Motor Diesel¦Total¦Conventional diesel hybrid existing | billion km/yr. | 0 | 0 | 0 | 0 | 0 | 0 | 0
| SPS1 | CH | Cars mileage¦Motor Diesel¦Total¦New conventional diesel hybrid (<60 kW) | billion km/yr. | 1.3022e-05 | 0.30458 | 0.20286 | 0.1633 | 0.059121 | 0.008968 | 0
| SPS1 | CH | Cars mileage¦Motor Diesel¦Total¦New conventional diesel hybrid (60-100 kW) | billion km/yr. | 0.0032273 | 1.7914 | 2.8939 | 2.4157 | 1.2149 | 0.098661 | 0
| SPS1 | CH | Cars mileage¦Motor Diesel¦Total¦New conventional diesel hybrid (100-140 kW) | billion km/yr. | 0.026075 | 0.054689 | 0.052602 | 0.041968 | 0.037775 | 0.0047718 | 0
| SPS1 | CH | Cars mileage¦Motor Diesel¦Total¦New conventional diesel hybrid (>140 kW) | billion km/yr. | 0.047367 | 0.11276 | 0.10797 | 0.090655 | 0.049872 | 0.0049944 | 0
| SPS1 | CH | Cars mileage¦Motor Diesel¦Total¦Conventional diesel ICE existing | billion km/yr. | 17.6737 | 17.236 | 12.9109 | 6.2453 | 0 | 0 | 0
| SPS1 | CH | Cars mileage¦Motor Diesel¦Total¦New conventional diesel ICE (<60 kW) | billion km/yr. | 0.0038197 | 0.0049763 | 0.004103 | 0.0032843 | 0.021233 | 0.0051095 | 0
| SPS1 | CH | Cars mileage¦Motor Diesel¦Total¦New conventional diesel ICE (60-100 kW) | billion km/yr. | 0.78774 | 0.90322 | 0.81735 | 0.63316 | 0.039565 | 0.0050994 | 0
| SPS1 | CH | Cars mileage¦Motor Diesel¦Total¦New conventional diesel ICE (100-140 kW) | billion km/yr. | 2.6459 | 2.8362 | 2.8068 | 2.1809 | 0.094364 | 0.0045066 | 0
| SPS1 | CH | Cars mileage¦Motor Diesel¦Total¦New conventional diesel ICE (>140 kW) | billion km/yr. | 0.90115 | 1.0075 | 0.98923 | 0.77433 | 0.043667 | 0.0030194 | 0
| SPS1 | CH | Cars mileage¦Motor Diesel¦Total¦New mild hybrid diesel (<60 kW) | billion km/yr. | 0 | 0.00021596 | 0.00050052 | 0.00073189 | 0.01641 | 0.0053412 | 0
| SPS1 | CH | Cars mileage¦Motor Diesel¦Total¦New mild hybrid diesel (60-100 kW) | billion km/yr. | 0 | 0.00015102 | 0.00050154 | 0.00074253 | 0.016801 | 0.0054208 | 0
| SPS1 | CH | Cars mileage¦Motor Diesel¦Total¦New mild hybrid diesel (100-140 kW) | billion km/yr. | 0 | 0.00016966 | 0.00052055 | 0.00069632 | 0.016014 | 0.0049538 | 0
| SPS1 | CH | Cars mileage¦Motor Diesel¦Total¦New mild hybrid diesel (>140 kW) | billion km/yr. | 0 | 0.00012627 | 0.00033323 | 0.00046009 | 0.010663 | 0.0033003 | 0
| SPS1 | CH | Cars mileage¦Gas¦Conventional gas ICE existing | billion km/yr. | 0 | 0 | 0 | 0 | 0 | 0 | 0
| SPS1 | CH | Cars mileage¦Gas¦New conventionalgas ICE (<60 kW) | billion km/yr. | 0.0022086 | 0.0018248 | 0.0014249 | 8.5134e-05 | 0.0015791 | 0.00037949 | 0
| SPS1 | CH | Cars mileage¦Gas¦New conventional gas ICE (60-100 kW) | billion km/yr. | 0.035313 | 0.035042 | 0.036432 | 4.226e-05 | 0.0034631 | 0.00061283 | 0
| SPS1 | CH | Cars mileage¦Gas¦New conventional gas ICE (100-140 kW) | billion km/yr. | 0.0020146 | 0.0022582 | 0.002302 | 0.00021069 | 0.0029263 | 0.00073529 | 0
| SPS1 | CH | Cars mileage¦Gas¦New conventional gas ICE (>140 kW) | billion km/yr. | 0.032949 | 0.032193 | 0.029956 | 2.455e-05 | 0.0053358 | 0.00062934 | 0
| SPS1 | CH | Cars efficiency | km/MJ | - | - | - | - | - | - | -
| SPS1 | CH | Cars efficiency¦Electricity¦Existing battery electric cars | km/MJ | 0.88951 | 0.95695 | 1.0581 | 1.2267 | - | - | -
| SPS1 | CH | Cars efficiency¦Electricity¦New battery electric cars (<60kW) | km/MJ | 1.8117 | 1.8117 | 1.8117 | 1.8117 | 1.8655 | 1.9271 | 2.1186
| SPS1 | CH | Cars efficiency¦Electricity¦New battery electric cars (60-100 kW) | km/MJ | 1.4638 | 1.4638 | 1.4638 | 1.4638 | 1.5186 | 1.557 | 1.719
| SPS1 | CH | Cars efficiency¦Electricity¦New battery electric cars (100-140 kW) | km/MJ | 1.3375 | 1.3375 | 1.3375 | 1.3375 | 1.3893 | 1.4596 | 1.598
| SPS1 | CH | Cars efficiency¦Electricity¦New battery electric cars (>140 kW) | km/MJ | 1.295 | 1.295 | 1.295 | 1.295 | 1.3289 | 1.3791 | 1.522
| SPS1 | CH | Cars efficiency¦Electricity¦New plug-in hybrid gasoline (<60 kW) | km/MJ | 0.71169 | 0.76046 | 0.77199 | 0.81221 | 0.84615 | 0.93636 | 1.1209
| SPS1 | CH | Cars efficiency¦Electricity¦New plug-in hybrid gasoline (60-100 kW) | km/MJ | 0.62717 | 0.63281 | 0.64414 | 0.68361 | 0.7171 | 0.81311 | 1.0019
| SPS1 | CH | Cars efficiency¦Electricity¦New plug-in hybrid gasoline (100-140 kW) | km/MJ | 0.54554 | 0.60404 | 0.61793 | 0.66532 | 0.70767 | 0.82346 | 1.0532
| SPS1 | CH | Cars efficiency¦Electricity¦New plug-in hybrid gasoline (>140 kW) | km/MJ | 0.51976 | 0.57148 | 0.5837 | 0.62533 | 0.66014 | 0.75038 | 0.92667
| SPS1 | CH | Cars efficiency¦Electricity¦New plug-in hybrid diesel (<60 kW) | km/MJ | 0.72841 | 0.77498 | 0.78666 | 0.82714 | 0.861 | 0.95163 | 1.1243
| SPS1 | CH | Cars efficiency¦Electricity¦New plug-in hybrid diesel (60-100 kW) | km/MJ | 0.40804 | 0.64106 | 0.65263 | 0.69325 | 0.72707 | 0.82334 | 1.0096
| SPS1 | CH | Cars efficiency¦Electricity¦New plug-in hybrid diesel (100-140 kW) | km/MJ | 0.55063 | 0.61233 | 0.62626 | 0.67374 | 0.71604 | 0.83137 | 1.0592
| SPS1 | CH | Cars efficiency¦Electricity¦New plug-in hybrid diesel (>140 kW) | km/MJ | 0.52694 | 0.5789 | 0.59089 | 0.63288 | 0.66773 | 0.75771 | 0.93016
| SPS1 | CH | Cars efficiency¦Hydrogen¦New fuel cell cars (<60 kW) | km/MJ | - | 1.0966 | 1.0966 | 1.0966 | 1.1193 | 1.1852 | 1.3147
| SPS1 | CH | Cars efficiency¦Hydrogen¦New fuel cell cars (60-100 kW) | km/MJ | 0.8915 | 0.8915 | 0.8915 | 0.8915 | 0.91144 | 0.96599 | 1.0785
| SPS1 | CH | Cars efficiency¦Hydrogen¦New fuel cell cars (100-140 kW) | km/MJ | 0.83001 | 0.83001 | 0.83001 | 0.83001 | 0.84568 | 0.90023 | 1.0087
| SPS1 | CH | Cars efficiency¦Hydrogen¦New fuel cell cars (>140 kW) | km/MJ | - | 0.83675 | 0.83675 | 0.83675 | 0.85458 | 0.9032 | 1.0048
| SPS1 | CH | Cars efficiency¦Motor Gasoline¦Total¦Conventional gasoline hybrid existing | km/MJ | 0.4938 | 0.50503 | 0.52189 | 0.54998 | - | - | -
| SPS1 | CH | Cars efficiency¦Motor Gasoline¦Total¦New conventional gasoline hybrid (<60 kW) | km/MJ | 1.1352 | 1.1615 | 1.1585 | 1.1971 | 1.0504 | 0.92463 | -
| SPS1 | CH | Cars efficiency¦Motor Gasoline¦Total¦New conventional gasoline hybrid (60-100 kW) | km/MJ | 1.5961 | 1.9097 | 1.8882 | 1.8824 | 1.8602 | 1.4687 | -
| SPS1 | CH | Cars efficiency¦Motor Gasoline¦Total¦New conventional gasoline hybrid (100-140 kW) | km/MJ | 1.9706 | 2.4954 | 2.4926 | 2.5086 | 2.4575 | 0.82622 | -
| SPS1 | CH | Cars efficiency¦Motor Gasoline¦Total¦New conventional gasoline hybrid (>140 kW) | km/MJ | 1.1455 | 1.3274 | 1.3423 | 1.3355 | 1.249 | 0.74815 | -
| SPS1 | CH | Cars efficiency¦Motor Gasoline¦Total¦Conventional gasoline ICE existing | km/MJ | 0.28604 | 0.29255 | 0.30231 | 0.31859 | - | - | -
| SPS1 | CH | Cars efficiency¦Motor Gasoline¦Total¦New conventional gasoline ICE (<60 kW) | km/MJ | 0.68284 | 0.67603 | 0.62079 | 0.62039 | 0.59788 | 0.59353 | -
| SPS1 | CH | Cars efficiency¦Motor Gasoline¦Total¦New conventional gasoline ICE (60-100 kW) | km/MJ | 0.60713 | 0.60446 | 0.5946 | 0.59745 | 0.56352 | 0.53345 | -
| SPS1 | CH | Cars efficiency¦Motor Gasoline¦Total¦New conventional gasoline ICE (100-140 kW) | km/MJ | 0.51687 | 0.51603 | 0.5156 | 0.51978 | 0.49306 | 0.46878 | -
| SPS1 | CH | Cars efficiency¦Motor Gasoline¦Total¦New conventional gasoline ICE (>140 kW) | km/MJ | 0.44024 | 0.4333 | 0.43388 | 0.43712 | 0.43414 | 0.43463 | -
| SPS1 | CH | Cars efficiency¦Motor Gasoline¦Total¦New mild hybrid gasoline (<60 kW) | km/MJ | - | 0.51838 | 0.54204 | 0.56938 | 0.57938 | 0.59861 | -
| SPS1 | CH | Cars efficiency¦Motor Gasoline¦Total¦New mild hybrid gasoline (60-100 kW) | km/MJ | - | 0.41734 | 0.43899 | 0.46047 | 0.46911 | 0.48514 | -
| SPS1 | CH | Cars efficiency¦Motor Gasoline¦Total¦New mild hybrid gasoline (100-140 kW) | km/MJ | - | 0.38797 | 0.4076 | 0.42524 | 0.43516 | 0.45118 | -
| SPS1 | CH | Cars efficiency¦Motor Gasoline¦Total¦New mild hybrid gasoline (>140 kW) | km/MJ | - | 0.39332 | 0.41325 | 0.43174 | 0.44002 | 0.45513 | -
| SPS1 | CH | Cars efficiency¦Motor Diesel¦Total¦Conventional diesel hybrid existing | km/MJ | - | - | - | - | - | - | -
| SPS1 | CH | Cars efficiency¦Motor Diesel¦Total¦New conventional diesel hybrid (<60 kW) | km/MJ | 0.41824 | 1.6976 | 1.6957 | 1.692 | 1.3426 | 1.018 | -
| SPS1 | CH | Cars efficiency¦Motor Diesel¦Total¦New conventional diesel hybrid (60-100 kW) | km/MJ | 1.1729 | 2.6814 | 2.3211 | 2.3038 | 2.0846 | 1.7753 | -
| SPS1 | CH | Cars efficiency¦Motor Diesel¦Total¦New conventional diesel hybrid (100-140 kW) | km/MJ | 0.90049 | 1.1933 | 1.1892 | 1.259 | 1.1905 | 0.77481 | -
| SPS1 | CH | Cars efficiency¦Motor Diesel¦Total¦New conventional diesel hybrid (>140 kW) | km/MJ | 1.3458 | 1.5785 | 1.5858 | 1.6174 | 1.2788 | 0.77376 | -
| SPS1 | CH | Cars efficiency¦Motor Diesel¦Total¦Conventional diesel ICE existing | km/MJ | 0.33902 | 0.35391 | 0.37626 | 0.4135 | - | - | -
| SPS1 | CH | Cars efficiency¦Motor Diesel¦Total¦New conventional diesel ICE (<60 kW) | km/MJ | 0.75012 | 0.77993 | 0.78585 | 0.79049 | 0.7497 | 0.66285 | -
| SPS1 | CH | Cars efficiency¦Motor Diesel¦Total¦New conventional diesel ICE (60-100 kW) | km/MJ | 0.72198 | 0.70376 | 0.73489 | 0.76266 | 0.70084 | 0.5315 | -
| SPS1 | CH | Cars efficiency¦Motor Diesel¦Total¦New conventional diesel ICE (100-140 kW) | km/MJ | 0.52855 | 0.53242 | 0.53196 | 0.54122 | 0.57448 | 0.47425 | -
| SPS1 | CH | Cars efficiency¦Motor Diesel¦Total¦New conventional diesel ICE (>140 kW) | km/MJ | 0.46614 | 0.45575 | 0.45702 | 0.46327 | 0.39604 | 0.42465 | -
| SPS1 | CH | Cars efficiency¦Motor Diesel¦Total¦New mild hybrid diesel (<60 kW) | km/MJ | - | 0.56204 | 0.58216 | 0.60659 | 0.61599 | 0.63363 | -
| SPS1 | CH | Cars efficiency¦Motor Diesel¦Total¦New mild hybrid diesel (60-100 kW) | km/MJ | - | 0.4521 | 0.47085 | 0.49045 | 0.4988 | 0.51351 | -
| SPS1 | CH | Cars efficiency¦Motor Diesel¦Total¦New mild hybrid diesel (100-140 kW) | km/MJ | - | 0.42028 | 0.43714 | 0.45363 | 0.46291 | 0.4777 | -
| SPS1 | CH | Cars efficiency¦Motor Diesel¦Total¦New mild hybrid diesel (>140 kW) | km/MJ | - | 0.39943 | 0.41418 | 0.43062 | 0.43853 | 0.4527 | -
| SPS1 | CH | Cars efficiency¦Gas¦Conventional gas ICE existing | km/MJ | - | 0 | 0 | 0 | 0 | 0 | 0
| SPS1 | CH | Cars efficiency¦Gas¦New conventionalgas ICE (<60 kW) | km/MJ | 0.6153 | 1.5234 | 0.43626 | 0.0040623 | 0.0041835 | 0.0017766 | 0
| SPS1 | CH | Cars efficiency¦Gas¦New conventional gas ICE (60-100 kW) | km/MJ | 0.63141 | 0.069843 | 0.025266 | 8.8653e-06 | 0.00048341 | 0.00015829 | 0
| SPS1 | CH | Cars efficiency¦Gas¦New conventional gas ICE (100-140 kW) | km/MJ | 0.46785 | 0.10928 | 0.10014 | 0.002075 | 0.0080961 | 0.0048317 | 0
| SPS1 | CH | Cars efficiency¦Gas¦New conventional gas ICE (>140 kW) | km/MJ | 0.68269 | 0.29197 | 0.2728 | 0.035265 | 0.20424 | 0.12212 | -
| SPS1 | CH | Fuel consumption in urban buses | PJ/yr. | 0.74855 | 1.2352 | 2.2389 | 1.1897 | 1.2059 | 1.1839 | 1.1575
| SPS1 | CH | Fuel consumption in urban buses¦Electricity | PJ/yr. | 0.009895 | 0.052248 | 0.0591 | 1.1897 | 1.2001 | 1.179 | 1.1526
| SPS1 | CH | Fuel consumption in urban buses¦Electricity¦Existing electric urban buses | PJ/yr. | 0.00047405 | 0.00047541 | 0.00046654 | 0 | 0 | 0 | 0
| SPS1 | CH | Fuel consumption in urban buses¦Electricity¦New electric urban buses (Mini) | PJ/yr. | 3.4851e-07 | 0.033964 | 0.035739 | 0.23675 | 0.24241 | 0.24829 | 0.24127
| SPS1 | CH | Fuel consumption in urban buses¦Electricity¦New electric urban buses (Midi) | PJ/yr. | 0.001428 | 0.0031091 | 0.0051471 | 0.12252 | 0.1241 | 0.12468 | 0.12109
| SPS1 | CH | Fuel consumption in urban buses¦Electricity¦New electric urban buses (Maxi) | PJ/yr. | 0.0077703 | 0.014297 | 0.017173 | 0.80292 | 0.82559 | 0.7993 | 0.78682
| SPS1 | CH | Fuel consumption in urban buses¦Electricity¦New electric urban buses (Mega) | PJ/yr. | 0.00022228 | 0.00040188 | 0.00057512 | 0.027514 | 0.008019 | 0.0066992 | 0.0034309
| SPS1 | CH | Fuel consumption in urban buses¦Hydrogen | PJ/yr. | 0 | 0 | 0 | 3.9755e-07 | 0.0011187 | 0.0013173 | 0.0010053
| SPS1 | CH | Fuel consumption in urban buses¦Hydrogen¦New fuel cell urban buses (Mini) | PJ/yr. | 0 | 0 | 0 | 3.9755e-07 | 0.0001751 | 0.00020584 | 0.00012895
| SPS1 | CH | Fuel consumption in urban buses¦Hydrogen¦New fuel cell urban buses (Midi) | PJ/yr. | 0 | 0 | 0 | 0 | 0.00020719 | 0.00031633 | 0.00020894
| SPS1 | CH | Fuel consumption in urban buses¦Hydrogen¦New fuel cell urban buses (Maxi) | PJ/yr. | 0 | 0 | 0 | 0 | 0.00035396 | 0.00039156 | 0.00030132
| SPS1 | CH | Fuel consumption in urban buses¦Hydrogen¦New fuel cell urban buses (Mega) | PJ/yr. | 0 | 0 | 0 | 0 | 0.00038245 | 0.00040356 | 0.00036605
| SPS1 | CH | Fuel consumption in urban buses¦Motor Diesel | PJ/yr. | 0.73834 | 1.1814 | 2.1502 | 4.2638e-05 | 0.0025407 | 0.0021244 | 0.0022851
| SPS1 | CH | Fuel consumption in urban buses¦Motor Diesel¦Fossil liquids | PJ/yr. | 0.71994 | 1.1506 | 2.0537 | 4.0727e-05 | 0.0023483 | 0.0018326 | 0
| SPS1 | CH | Fuel consumption in urban buses¦Motor Diesel¦Synthetic liquids | PJ/yr. | 0.018403 | 0.030793 | 0.096485 | 1.9106e-06 | 0.00019238 | 0.00029179 | 0.0022858
| SPS1 | CH | Fuel consumption in urban buses¦Motor Diesel¦Synthetic liquids¦Bioliquids¦Biodiesel | PJ/yr. | 0.018403 | 0.030793 | 0.096485 | 1.9106e-06 | 0.00019238 | 0.00028318 | 0.0022379
| SPS1 | CH | Fuel consumption in urban buses¦Motor Diesel¦Synthetic liquids¦PtL¦PtL Diesel | PJ/yr. | 0 | 0 | 0 | 0 | 0 | 8.6081e-06 | 4.7882e-05
| SPS1 | CH | Fuel consumption in urban buses¦Motor Diesel¦Total¦New conventional hybrid diesel urban buses (Mini) | PJ/yr. | 0 | 0.12292 | 0.12364 | 0 | 0.00028179 | 0.0001458 | 0.0001012
| SPS1 | CH | Fuel consumption in urban buses¦Motor Diesel¦Total¦New conventional hybrid diesel urban buses (Midi) | PJ/yr. | 0 | 0.00080938 | 0.0012224 | 0 | 0.00030917 | 0.00018792 | 0.00018344
| SPS1 | CH | Fuel consumption in urban buses¦Motor Diesel¦Total¦New conventional hybrid diesel urban buses (Maxi) | PJ/yr. | 0 | 0.0012816 | 0.0017029 | 0 | 0.00036119 | 0.00058348 | 0.00039582
| SPS1 | CH | Fuel consumption in urban buses¦Motor Diesel¦Total¦New conventional hybrid diesel urban buses (Mega) | PJ/yr. | 0 | 2.9972e-05 | 6.2146e-05 | 0 | 0.00027644 | 0.00044915 | 0.00034055
| SPS1 | CH | Fuel consumption in urban buses¦Motor Diesel¦Total¦Existing ICE diesel urban buses | PJ/yr. | 0.017338 | 0.017318 | 0.017249 | 0 | 0 | 0 | 0
| SPS1 | CH | Fuel consumption in urban buses¦Motor Diesel¦Total¦New conventional ICE diesel urban buses (Mini) | PJ/yr. | 0.00026254 | 0.010611 | 0.21105 | 4.2638e-05 | 0.00027106 | 0.00016287 | 0.00011376
| SPS1 | CH | Fuel consumption in urban buses¦Motor Diesel¦Total¦New conventional ICE diesel urban buses (Midi) | PJ/yr. | 0.10966 | 0.13183 | 0.23076 | 0 | 0.00033093 | 0.00020794 | 0.00025984
| SPS1 | CH | Fuel consumption in urban buses¦Motor Diesel¦Total¦New conventional ICE diesel urban buses (Maxi) | PJ/yr. | 0.60674 | 0.89623 | 1.564 | 0 | 0.00030652 | 0.00020977 | 0.00032443
| SPS1 | CH | Fuel consumption in urban buses¦Motor Diesel¦Total¦New conventional ICE diesel urban buses (Mega) | PJ/yr. | 0.0043409 | 0.00037859 | 0.00047468 | 0 | 0.0004036 | 0.00017749 | 0.00056604
| SPS1 | CH | Fuel consumption in urban buses¦Motor Gas | PJ/yr. | 0.00031573 | 0.0014963 | 0.029573 | 0 | 0.0021107 | 0.0014601 | 0.001621
| SPS1 | CH | Fuel consumption in urban buses¦Motor Gas¦Fossil gases | PJ/yr. | 0.0002919 | 0.001353 | 0.029273 | 0 | 0 | 0 | 0.00044189
| SPS1 | CH | Fuel consumption in urban buses¦Motor Gas¦Synthetic gases | PJ/yr. | 2.3828e-05 | 0.00014323 | 0.00029958 | 0 | 0.052423 | 0.018067 | 0.0011792
| SPS1 | CH | Fuel consumption in urban buses¦Motor Gas¦Synthetic gases¦Biogases¦Biogas | PJ/yr. | 2.3828e-05 | 0.00014323 | 0.00029958 | 0 | 0.00013461 | 0.00039271 | 0.00035716
| SPS1 | CH | Fuel consumption in urban buses¦Motor Gas¦Synthetic gases¦PtG¦PtG gas | PJ/yr. | 0 | 0 | 0 | 0 | 0.052288 | 0.017674 | 0.00082199
| SPS1 | CH | Fuel consumption in urban buses¦Motor Gas¦Total¦Existing ICE Gas urban buses | PJ/yr. | 0.00031573 | 0.00031693 | 0.00031601 | 0 | 0 | 0 | 0
| SPS1 | CH | Fuel consumption in urban buses¦Motor Gas¦Total¦New conventional ICE gas urban buses (Mini) | PJ/yr. | 0 | 0.00046534 | 0.00092871 | 0 | 0.00046932 | 0.00026321 | 0.00019522
| SPS1 | CH | Fuel consumption in urban buses¦Motor Gas¦Total¦New conventional ICE gas urban buses (Midi) | PJ/yr. | 0 | 0.00033088 | 0.0011406 | 0 | 0.00067765 | 0.00031772 | 0.00036792
| SPS1 | CH | Fuel consumption in urban buses¦Motor Gas¦Total¦New conventional ICE gas urban buses (Maxi) | PJ/yr. | 0 | 0.00036193 | 0.02711 | 0 | 0.00054462 | 0.00047037 | 0.00053332
| SPS1 | CH | Fuel consumption in urban buses¦Motor Gas¦Total¦New conventional ICE gas urban buses (Mega) | PJ/yr. | 0 | 2.1196e-05 | 7.7811e-05 | 0 | 0.00041911 | 0.00040883 | 0.00052458
| SPS1 | CH | Urban buses mileage | billion km/yr. | 0.29539 | 0.30116 | 0.30908 | 0.32279 | 0.33726 | 0.3516 | 0.37608
| SPS1 | CH | Urban buses mileage¦Electricity¦Existing electric urban buses | billion km/yr. | 0.0019866 | 0.0016039 | 0.0010024 | 0 | 0 | 0 | 0
| SPS1 | CH | Urban buses mileage¦Electricity¦New electric urban buses (Mini) | billion km/yr. | 1.3198e-07 | 0.013328 | 0.014062 | 0.10589 | 0.11319 | 0.11832 | 0.12718
| SPS1 | CH | Urban buses mileage¦Electricity¦New electric urban buses (Midi) | billion km/yr. | 0.00039295 | 0.00086854 | 0.0014797 | 0.03965 | 0.041417 | 0.043158 | 0.046125
| SPS1 | CH | Urban buses mileage¦Electricity¦New electric urban buses (Maxi) | billion km/yr. | 0.0014217 | 0.0026322 | 0.0032058 | 0.17328 | 0.18086 | 0.18854 | 0.20169
| SPS1 | CH | Urban buses mileage¦Electricity¦New electric urban buses (Mega) | billion km/yr. | 2.7115e-05 | 4.9826e-05 | 7.3268e-05 | 0.0039653 | 0.0011889 | 0.001051 | 0.00058325
| SPS1 | CH | Urban buses mileage¦Hydrogen¦New fuel cell urban buses (Mini) | billion km/yr. | 0 | 0 | 0 | 9.3187e-08 | 4.278e-05 | 5.2652e-05 | 3.6215e-05
| SPS1 | CH | Urban buses mileage¦Hydrogen¦New fuel cell urban buses (Midi) | billion km/yr. | 0 | 0 | 0 | 0 | 3.6345e-05 | 5.7504e-05 | 4.1672e-05
| SPS1 | CH | Urban buses mileage¦Hydrogen¦New fuel cell urban buses (Maxi) | billion km/yr. | 0 | 0 | 0 | 0 | 4.1469e-05 | 4.8991e-05 | 4.1476e-05
| SPS1 | CH | Urban buses mileage¦Hydrogen¦New fuel cell urban buses (Mega) | billion km/yr. | 0 | 0 | 0 | 0 | 3.0074e-05 | 3.3957e-05 | 3.3964e-05
| SPS1 | CH | Urban buses mileage¦Motor Diesel¦Total¦New conventional hybrid diesel urban buses (Mini) | billion km/yr. | 0 | 0.019976 | 0.020099 | 0 | 5.3297e-05 | 2.9323e-05 | 2.0313e-05
| SPS1 | CH | Urban buses mileage¦Motor Diesel¦Total¦New conventional hybrid diesel urban buses (Midi) | billion km/yr. | 0 | 9.4288e-05 | 0.00014477 | 0 | 4.1438e-05 | 2.6721e-05 | 2.6272e-05
| SPS1 | CH | Urban buses mileage¦Motor Diesel¦Total¦New conventional hybrid diesel urban buses (Maxi) | billion km/yr. | 0 | 0.00010026 | 0.00013485 | 0 | 3.3238e-05 | 5.6691e-05 | 3.908e-05
| SPS1 | CH | Urban buses mileage¦Motor Diesel¦Total¦New conventional hybrid diesel urban buses (Mega) | billion km/yr. | 0 | 1.5811e-06 | 3.3518e-06 | 0 | 1.7016e-05 | 2.9413e-05 | 2.2707e-05
| SPS1 | CH | Urban buses mileage¦Motor Diesel¦Total¦Existing ICE diesel urban buses | billion km/yr. | 0.24219 | 0.19378 | 0.12111 | 0 | 0 | 0 | 0
| SPS1 | CH | Urban buses mileage¦Motor Diesel¦Total¦New conventional ICE diesel urban buses (Mini) | billion km/yr. | 3.2533e-05 | 0.0013623 | 0.028504 | 5.2836e-06 | 4.081e-05 | 2.6162e-05 | 1.8206e-05
| SPS1 | CH | Urban buses mileage¦Motor Diesel¦Total¦New conventional ICE diesel urban buses (Midi) | billion km/yr. | 0.0095911 | 0.011567 | 0.020971 | 0 | 3.4495e-05 | 2.2951e-05 | 2.8903e-05
| SPS1 | CH | Urban buses mileage¦Motor Diesel¦Total¦New conventional ICE diesel urban buses (Maxi) | billion km/yr. | 0.035161 | 0.052127 | 0.094235 | 0 | 2.1469e-05 | 1.5474e-05 | 2.4388e-05
| SPS1 | CH | Urban buses mileage¦Motor Diesel¦Total¦New conventional ICE diesel urban buses (Mega) | billion km/yr. | 0.00016776 | 1.473e-05 | 1.8629e-05 | 0 | 1.899e-05 | 8.7173e-06 | 2.8459e-05
| SPS1 | CH | Urban buses mileage¦Motor Gas¦Total¦Existing ICE Gas urban buses | billion km/yr. | 0.0044103 | 0.0035455 | 0.0022167 | 0 | 0 | 0 | 0
| SPS1 | CH | Urban buses mileage¦Motor Gas¦Total¦New conventional ICE gas urban buses (Mini) | billion km/yr. | 0 | 5.5952e-05 | 0.00011402 | 0 | 6.6724e-05 | 3.9762e-05 | 2.93e-05
| SPS1 | CH | Urban buses mileage¦Motor Gas¦Total¦New conventional ICE gas urban buses (Midi) | billion km/yr. | 0 | 2.8124e-05 | 0.00010021 | 0 | 6.7348e-05 | 3.3257e-05 | 3.8494e-05
| SPS1 | CH | Urban buses mileage¦Motor Gas¦Total¦New conventional ICE gas urban buses (Maxi) | billion km/yr. | 0 | 2.0421e-05 | 0.0016078 | 0 | 3.5883e-05 | 3.2994e-05 | 3.7843e-05
| SPS1 | CH | Urban buses mileage¦Motor Gas¦Total¦New conventional ICE gas urban buses (Mega) | billion km/yr. | 0 | 7.9885e-07 | 3.0263e-06 | 0 | 1.8477e-05 | 1.9086e-05 | 2.4917e-05
| SPS1 | CH | Urban buses efficiency | km/MJ | - | - | - | - | - | - | -
| SPS1 | CH | Urban buses efficiency¦Electricity¦Existing electric urban buses | km/MJ | 4.1906 | 3.3738 | 2.1485 | - | - | - | -
| SPS1 | CH | Urban buses efficiency¦Electricity¦New electric urban buses (Mini) | km/MJ | 0.37869 | 0.39242 | 0.39346 | 0.44727 | 0.46696 | 0.47653 | 0.52712
| SPS1 | CH | Urban buses efficiency¦Electricity¦New electric urban buses (Midi) | km/MJ | 0.27518 | 0.27936 | 0.28748 | 0.32363 | 0.33374 | 0.34615 | 0.3809
| SPS1 | CH | Urban buses efficiency¦Electricity¦New electric urban buses (Maxi) | km/MJ | 0.18297 | 0.1841 | 0.18668 | 0.21581 | 0.21907 | 0.23588 | 0.25634
| SPS1 | CH | Urban buses efficiency¦Electricity¦New electric urban buses (Mega) | km/MJ | 0.12199 | 0.12398 | 0.1274 | 0.14412 | 0.14826 | 0.15688 | 0.17
| SPS1 | CH | Urban buses efficiency¦Hydrogen¦New fuel cell urban buses (Mini) | km/MJ | - | - | - | 0.2344 | 0.24431 | 0.25579 | 0.28085
| SPS1 | CH | Urban buses efficiency¦Hydrogen¦New fuel cell urban buses (Midi) | km/MJ | - | - | - | - | 0.17542 | 0.18179 | 0.19944
| SPS1 | CH | Urban buses efficiency¦Hydrogen¦New fuel cell urban buses (Maxi) | km/MJ | - | - | - | - | 0.11716 | 0.12512 | 0.13765
| SPS1 | CH | Urban buses efficiency¦Hydrogen¦New fuel cell urban buses (Mega) | km/MJ | - | - | - | - | 0.078633 | 0.084142 | 0.092786
| SPS1 | CH | Urban buses efficiency¦Motor Diesel¦Total¦New conventional hybrid diesel urban buses (Mini) | km/MJ | - | 0.16251 | 0.16256 | - | 0.18914 | 0.20112 | 0.20072
| SPS1 | CH | Urban buses efficiency¦Motor Diesel¦Total¦New conventional hybrid diesel urban buses (Midi) | km/MJ | - | 0.11649 | 0.11843 | - | 0.13403 | 0.1422 | 0.14322
| SPS1 | CH | Urban buses efficiency¦Motor Diesel¦Total¦New conventional hybrid diesel urban buses (Maxi) | km/MJ | - | 0.078236 | 0.079191 | - | 0.092023 | 0.097159 | 0.098732
| SPS1 | CH | Urban buses efficiency¦Motor Diesel¦Total¦New conventional hybrid diesel urban buses (Mega) | km/MJ | - | 0.052751 | 0.053934 | - | 0.061555 | 0.065486 | 0.066677
| SPS1 | CH | Urban buses efficiency¦Motor Diesel¦Total¦Existing ICE diesel urban buses | km/MJ | 13.9687 | 11.1896 | 7.021 | - | - | - | -
| SPS1 | CH | Urban buses efficiency¦Motor Diesel¦Total¦New conventional ICE diesel urban buses (Mini) | km/MJ | 0.12392 | 0.12839 | 0.13505 | 0.12392 | 0.15056 | 0.16063 | 0.16003
| SPS1 | CH | Urban buses efficiency¦Motor Diesel¦Total¦New conventional ICE diesel urban buses (Midi) | km/MJ | 0.087466 | 0.087741 | 0.09088 | - | 0.10424 | 0.11037 | 0.11123
| SPS1 | CH | Urban buses efficiency¦Motor Diesel¦Total¦New conventional ICE diesel urban buses (Maxi) | km/MJ | 0.05795 | 0.058163 | 0.060252 | - | 0.070042 | 0.073766 | 0.075171
| SPS1 | CH | Urban buses efficiency¦Motor Diesel¦Total¦New conventional ICE diesel urban buses (Mega) | km/MJ | 0.038646 | 0.038908 | 0.039245 | - | 0.047051 | 0.049115 | 0.050276
| SPS1 | CH | Urban buses efficiency¦Motor Gas¦Total¦Existing ICE Gas urban buses | km/MJ | 13.9687 | 11.187 | 7.0145 | - | - | - | -
| SPS1 | CH | Urban buses efficiency¦Motor Gas¦Total¦New conventional ICE gas urban buses (Mini) | km/MJ | - | 0.12024 | 0.12277 | - | 0.14217 | 0.15107 | 0.15009
| SPS1 | CH | Urban buses efficiency¦Motor Gas¦Total¦New conventional ICE gas urban buses (Midi) | km/MJ | - | 0.084998 | 0.087856 | - | 0.099385 | 0.10468 | 0.10463
| SPS1 | CH | Urban buses efficiency¦Motor Gas¦Total¦New conventional ICE gas urban buses (Maxi) | km/MJ | - | 0.056422 | 0.059309 | - | 0.065886 | 0.070146 | 0.070958
| SPS1 | CH | Urban buses efficiency¦Motor Gas¦Total¦New conventional ICE gas urban buses (Mega) | km/MJ | - | 0.037689 | 0.038893 | - | 0.044085 | 0.046684 | 0.047499
| SPS1 | CH | Fuel consumption in coaches | PJ/yr. | 0.80925 | 0.82867 | 1.0203 | 0.37863 | 0.37299 | 0.36608 | 0.31828
| SPS1 | CH | Fuel consumption in coaches¦Electricity | PJ/yr. | 0.0024885 | 0.01002 | 0.011383 | 0.37863 | 0.36686 | 0.35861 | 0.31437
| SPS1 | CH | Fuel consumption in coaches¦Electricity¦Existing electric coaches | PJ/yr. | 0 | 0 | 0 | 0 | 0 | 0 | 0
| SPS1 | CH | Fuel consumption in coaches¦Electricity¦New electric coaches (Mini) | PJ/yr. | 0.00038781 | 0.0055489 | 0.0063776 | 0.14469 | 0.13682 | 0.13328 | 0.11873
| SPS1 | CH | Fuel consumption in coaches¦Electricity¦New electric coaches (Midi) | PJ/yr. | 0.001707 | 0.0037244 | 0.0040501 | 0.17702 | 0.17082 | 0.16633 | 0.14674
| SPS1 | CH | Fuel consumption in coaches¦Electricity¦New electric coaches (Maxi) | PJ/yr. | 0.00039365 | 0.0006602 | 0.00081429 | 0.056871 | 0.055365 | 0.052385 | 0.046495
| SPS1 | CH | Fuel consumption in coaches¦Electricity¦New electric coaches (Mega) | PJ/yr. | 0 | 8.6975e-05 | 0.00014056 | 4.629e-05 | 0.0038595 | 0.0066161 | 0.0024077
| SPS1 | CH | Fuel consumption in coaches¦Hydrogen | PJ/yr. | 0 | 0 | 0 | 0 | 0.00083037 | 0.00097966 | 0.00063676
| SPS1 | CH | Fuel consumption in coaches¦Hydrogen¦New fuel cell coaches (Mini) | PJ/yr. | 0 | 0 | 0 | 0 | 0.00012112 | 0.00014643 | 0.00011372
| SPS1 | CH | Fuel consumption in coaches¦Hydrogen¦New fuel cell coaches (Midi) | PJ/yr. | 0 | 0 | 0 | 0 | 0.00019255 | 0.00029464 | 0.00018004
| SPS1 | CH | Fuel consumption in coaches¦Hydrogen¦New fuel cell coaches (Maxi) | PJ/yr. | 0 | 0 | 0 | 0 | 0.00024037 | 0.00022383 | 0.00013907
| SPS1 | CH | Fuel consumption in coaches¦Hydrogen¦New fuel cell coaches (Mega) | PJ/yr. | 0 | 0 | 0 | 0 | 0.00027633 | 0.00031476 | 0.00020394
| SPS1 | CH | Fuel consumption in coaches¦Motor Diesel | PJ/yr. | 0.80662 | 0.81761 | 1.0067 | 1.718e-06 | 0.0038907 | 0.0048595 | 0.0024782
| SPS1 | CH | Fuel consumption in coaches¦Motor Diesel¦Fossil liquids | PJ/yr. | 0.78652 | 0.7963 | 0.96156 | 1.641e-06 | 0.0035961 | 0.0041921 | 0
| SPS1 | CH | Fuel consumption in coaches¦Motor Diesel¦Synthetic liquids | PJ/yr. | 0.020105 | 0.02131 | 0.045175 | 7.6987e-08 | 0.00029461 | 0.00066745 | 0.002479
| SPS1 | CH | Fuel consumption in coaches¦Motor Diesel¦Synthetic liquids¦Bioliquids¦Biodiesel | PJ/yr. | 0.020105 | 0.02131 | 0.045175 | 7.6987e-08 | 0.00029461 | 0.00064776 | 0.002427
| SPS1 | CH | Fuel consumption in coaches¦Motor Diesel¦Synthetic liquids¦PtL¦PtL Diesel | PJ/yr. | 0 | 0 | 0 | 0 | 0 | 1.9691e-05 | 5.1929e-05
| SPS1 | CH | Fuel consumption in coaches¦Motor Diesel¦Total¦New conventional hybrid diesel coaches (Mini) | PJ/yr. | 0 | 0.0068407 | 0.0073487 | 0 | 0.00066962 | 0.00059959 | 0.00038641
| SPS1 | CH | Fuel consumption in coaches¦Motor Diesel¦Total¦New conventional hybrid diesel coaches (Midi) | PJ/yr. | 0 | 0.00032173 | 0.0005864 | 0 | 0.00052536 | 0.0010194 | 0.0005097
| SPS1 | CH | Fuel consumption in coaches¦Motor Diesel¦Total¦New conventional hybrid diesel coaches (Maxi) | PJ/yr. | 0 | 0.00020853 | 0.00036503 | 1.718e-06 | 0.00042089 | 0.00020659 | 7.3672e-05
| SPS1 | CH | Fuel consumption in coaches¦Motor Diesel¦Total¦New conventional hybrid diesel coaches (Mega) | PJ/yr. | 0 | 4.497e-05 | 8.3819e-05 | 0 | 0.0003896 | 0.00046646 | 9.6004e-05
| SPS1 | CH | Fuel consumption in coaches¦Motor Diesel¦Total¦Existing ICE diesel coaches | PJ/yr. | 0.0060273 | 0.006013 | 0.0059685 | 0 | 0 | 0 | 0
| SPS1 | CH | Fuel consumption in coaches¦Motor Diesel¦Total¦New conventional ICE diesel coaches (Mini) | PJ/yr. | 0.11328 | 0.28751 | 0.35302 | 0 | 0.00076089 | 0.00080029 | 0.00051904
| SPS1 | CH | Fuel consumption in coaches¦Motor Diesel¦Total¦New conventional ICE diesel coaches (Midi) | PJ/yr. | 0.51922 | 0.38911 | 0.48217 | 0 | 0.00061814 | 0.0013152 | 0.00070844
| SPS1 | CH | Fuel consumption in coaches¦Motor Diesel¦Total¦New conventional ICE diesel coaches (Maxi) | PJ/yr. | 0.1547 | 0.12708 | 0.15663 | 0 | 0.00018979 | 0.0001851 | 7.8543e-05
| SPS1 | CH | Fuel consumption in coaches¦Motor Diesel¦Total¦New conventional ICE diesel coaches (Mega) | PJ/yr. | 0.013397 | 0.00047436 | 0.00055853 | 0 | 0.00031645 | 0.00026681 | 0.00010639
| SPS1 | CH | Fuel consumption in coaches¦Motor Gas | PJ/yr. | 0.00013713 | 0.0010406 | 0.0021426 | 0 | 0.0014107 | 0.0016277 | 0.0007976
| SPS1 | CH | Fuel consumption in coaches¦Motor Gas¦Fossil gases | PJ/yr. | 0.00012678 | 0.000941 | 0.0021209 | 0 | 0 | 0 | 0.00021742
| SPS1 | CH | Fuel consumption in coaches¦Motor Gas¦Synthetic gases | PJ/yr. | 1.0349e-05 | 9.9611e-05 | 2.1705e-05 | 0 | 0.035036 | 0.020141 | 0.00058018
| SPS1 | CH | Fuel consumption in coaches¦Motor Gas¦Synthetic gases¦Biogases¦Biogas | PJ/yr. | 1.0349e-05 | 9.9611e-05 | 2.1705e-05 | 0 | 8.9966e-05 | 0.00043779 | 0.00017574
| SPS1 | CH | Fuel consumption in coaches¦Motor Gas¦Synthetic gases¦PtG¦PtG gas | PJ/yr. | 0 | 0 | 0 | 0 | 0.034946 | 0.019703 | 0.00040445
| SPS1 | CH | Fuel consumption in coaches¦Motor Gas¦Total¦Existing ICE Gas coaches | PJ/yr. | 0.00013713 | 0.00013749 | 0.00013635 | 0 | 0 | 0 | 0
| SPS1 | CH | Fuel consumption in coaches¦Motor Gas¦Total¦New conventional ICE gas coaches (Mini) | PJ/yr. | 0 | 0.00047524 | 0.00084463 | 0 | 0.00032053 | 0.00033562 | 0.00021662
| SPS1 | CH | Fuel consumption in coaches¦Motor Gas¦Total¦New conventional ICE gas coaches (Midi) | PJ/yr. | 0 | 0.00021621 | 0.00056714 | 0 | 0.00051194 | 0.00065594 | 0.00036216
| SPS1 | CH | Fuel consumption in coaches¦Motor Gas¦Total¦New conventional ICE gas coaches (Maxi) | PJ/yr. | 0 | 0.0001761 | 0.00048942 | 0 | 0.00021729 | 0.00023055 | 8.2793e-05
| SPS1 | CH | Fuel consumption in coaches¦Motor Gas¦Total¦New conventional ICE gas coaches (Mega) | PJ/yr. | 0 | 3.5552e-05 | 0.00010504 | 0 | 0.00036089 | 0.00040561 | 0.00013603
| SPS1 | CH | Coaches mileage | billion km/yr. | 0.13096 | 0.13164 | 0.13268 | 0.13441 | 0.13489 | 0.13511 | 0.13134
| SPS1 | CH | Coaches mileage¦Electricity¦Existing electric coaches | billion km/yr. | 0 | 0 | 0 | 0 | 0 | 0 | 0
| SPS1 | CH | Coaches mileage¦Electricity¦New electric coaches (Mini) | billion km/yr. | 0.00014686 | 0.0021693 | 0.0025123 | 0.064721 | 0.063976 | 0.063561 | 0.062561
| SPS1 | CH | Coaches mileage¦Electricity¦New electric coaches (Midi) | billion km/yr. | 0.00046973 | 0.0010357 | 0.0011325 | 0.057406 | 0.057392 | 0.05732 | 0.055872
| SPS1 | CH | Coaches mileage¦Electricity¦New electric coaches (Maxi) | billion km/yr. | 7.2027e-05 | 0.00012215 | 0.00015293 | 0.012275 | 0.012229 | 0.012259 | 0.011961
| SPS1 | CH | Coaches mileage¦Electricity¦New electric coaches (Mega) | billion km/yr. | 0 | 1.0997e-05 | 1.818e-05 | 6.5094e-06 | 0.00058283 | 0.0010431 | 0.00041164
| SPS1 | CH | Coaches mileage¦Hydrogen¦New fuel cell coaches (Mini) | billion km/yr. | 0 | 0 | 0 | 0 | 2.951e-05 | 3.7221e-05 | 3.1576e-05
| SPS1 | CH | Coaches mileage¦Hydrogen¦New fuel cell coaches (Midi) | billion km/yr. | 0 | 0 | 0 | 0 | 3.3796e-05 | 5.3844e-05 | 3.5978e-05
| SPS1 | CH | Coaches mileage¦Hydrogen¦New fuel cell coaches (Maxi) | billion km/yr. | 0 | 0 | 0 | 0 | 2.8109e-05 | 2.8222e-05 | 1.942e-05
| SPS1 | CH | Coaches mileage¦Hydrogen¦New fuel cell coaches (Mega) | billion km/yr. | 0 | 0 | 0 | 0 | 2.1829e-05 | 2.6561e-05 | 1.9092e-05
| SPS1 | CH | Coaches mileage¦Motor Diesel¦Total¦New conventional hybrid diesel coaches (Mini) | billion km/yr. | 0 | 0.0011117 | 0.0011988 | 0 | 0.00012717 | 0.00012195 | 7.8017e-05
| SPS1 | CH | Coaches mileage¦Motor Diesel¦Total¦New conventional hybrid diesel coaches (Midi) | billion km/yr. | 0 | 3.7479e-05 | 6.9834e-05 | 0 | 6.9753e-05 | 0.00014846 | 7.4147e-05
| SPS1 | CH | Coaches mileage¦Motor Diesel¦Total¦New conventional hybrid diesel coaches (Maxi) | billion km/yr. | 0 | 1.6315e-05 | 2.9163e-05 | 1.3655e-07 | 3.8313e-05 | 2.0159e-05 | 7.2738e-06
| SPS1 | CH | Coaches mileage¦Motor Diesel¦Total¦New conventional hybrid diesel coaches (Mega) | billion km/yr. | 0 | 2.3723e-06 | 4.5189e-06 | 0 | 2.411e-05 | 3.0657e-05 | 6.4012e-06
| SPS1 | CH | Coaches mileage¦Motor Diesel¦Total¦Existing ICE diesel coaches | billion km/yr. | 0.059973 | 0.047982 | 0.029985 | 0 | 0 | 0 | 0
| SPS1 | CH | Coaches mileage¦Motor Diesel¦Total¦New conventional ICE diesel coaches (Mini) | billion km/yr. | 0.014037 | 0.036386 | 0.045259 | 0 | 0.00011631 | 0.00012975 | 8.3409e-05
| SPS1 | CH | Coaches mileage¦Motor Diesel¦Total¦New conventional ICE diesel coaches (Midi) | billion km/yr. | 0.045414 | 0.034171 | 0.042319 | 0 | 6.5199e-05 | 0.00014846 | 7.9708e-05
| SPS1 | CH | Coaches mileage¦Motor Diesel¦Total¦New conventional ICE diesel coaches (Maxi) | billion km/yr. | 0.0089647 | 0.0073933 | 0.0091084 | 0 | 1.3291e-05 | 1.3755e-05 | 5.9041e-06
| SPS1 | CH | Coaches mileage¦Motor Diesel¦Total¦New conventional ICE diesel coaches (Mega) | billion km/yr. | 0.00051776 | 1.8483e-05 | 2.1976e-05 | 0 | 1.477e-05 | 1.3193e-05 | 5.3488e-06
| SPS1 | CH | Coaches mileage¦Motor Gas¦Total¦Existing ICE Gas coaches | billion km/yr. | 0.0013645 | 0.0010968 | 0.000684 | 0 | 0 | 0 | 0
| SPS1 | CH | Coaches mileage¦Motor Gas¦Total¦New conventional ICE gas coaches (Mini) | billion km/yr. | 0 | 5.7142e-05 | 0.00010328 | 0 | 4.5058e-05 | 5.0549e-05 | 3.2652e-05
| SPS1 | CH | Coaches mileage¦Motor Gas¦Total¦New conventional ICE gas coaches (Midi) | billion km/yr. | 0 | 1.8378e-05 | 4.9594e-05 | 0 | 5.0441e-05 | 6.903e-05 | 3.815e-05
| SPS1 | CH | Coaches mileage¦Motor Gas¦Total¦New conventional ICE gas coaches (Maxi) | billion km/yr. | 0 | 9.9361e-06 | 2.8453e-05 | 0 | 1.4323e-05 | 1.6117e-05 | 5.8748e-06
| SPS1 | CH | Coaches mileage¦Motor Gas¦Total¦New conventional ICE gas coaches (Mega) | billion km/yr. | 0 | 1.3399e-06 | 4.0806e-06 | 0 | 1.594e-05 | 1.8932e-05 | 6.4615e-06
| SPS1 | CH | Coaches efficiency | km/MJ | - | - | - | - | - | - | -
| SPS1 | CH | Coaches efficiency¦Electricity¦Existing electric coaches | km/MJ | - | - | - | - | - | - | -
| SPS1 | CH | Coaches efficiency¦Electricity¦New electric coaches (Mini) | km/MJ | 0.37869 | 0.39094 | 0.39392 | 0.4473 | 0.4676 | 0.47688 | 0.52691
| SPS1 | CH | Coaches efficiency¦Electricity¦New electric coaches (Midi) | km/MJ | 0.27518 | 0.27809 | 0.27962 | 0.3243 | 0.33598 | 0.34463 | 0.38077
| SPS1 | CH | Coaches efficiency¦Electricity¦New electric coaches (Maxi) | km/MJ | 0.18297 | 0.18502 | 0.18781 | 0.21584 | 0.22088 | 0.23401 | 0.25725
| SPS1 | CH | Coaches efficiency¦Electricity¦New electric coaches (Mega) | km/MJ | - | 0.12643 | 0.12934 | 0.14062 | 0.15101 | 0.15767 | 0.17097
| SPS1 | CH | Coaches efficiency¦Hydrogen¦New fuel cell coaches (Mini) | km/MJ | - | - | - | - | 0.24364 | 0.2542 | 0.27766
| SPS1 | CH | Coaches efficiency¦Hydrogen¦New fuel cell coaches (Midi) | km/MJ | - | - | - | - | 0.17552 | 0.18275 | 0.19984
| SPS1 | CH | Coaches efficiency¦Hydrogen¦New fuel cell coaches (Maxi) | km/MJ | - | - | - | - | 0.11694 | 0.12609 | 0.13965
| SPS1 | CH | Coaches efficiency¦Hydrogen¦New fuel cell coaches (Mega) | km/MJ | - | - | - | - | 0.078996 | 0.084383 | 0.093614
| SPS1 | CH | Coaches efficiency¦Motor Diesel¦Total¦New conventional hybrid diesel coaches (Mini) | km/MJ | - | 0.16251 | 0.16313 | - | 0.18992 | 0.20339 | 0.2019
| SPS1 | CH | Coaches efficiency¦Motor Diesel¦Total¦New conventional hybrid diesel coaches (Midi) | km/MJ | - | 0.11649 | 0.11909 | - | 0.13277 | 0.14563 | 0.14547
| SPS1 | CH | Coaches efficiency¦Motor Diesel¦Total¦New conventional hybrid diesel coaches (Maxi) | km/MJ | - | 0.078236 | 0.079893 | 0.079482 | 0.091027 | 0.097578 | 0.098732
| SPS1 | CH | Coaches efficiency¦Motor Diesel¦Total¦New conventional hybrid diesel coaches (Mega) | km/MJ | - | 0.052751 | 0.053912 | - | 0.061883 | 0.065722 | 0.066677
| SPS1 | CH | Coaches efficiency¦Motor Diesel¦Total¦Existing ICE diesel coaches | km/MJ | 9.9502 | 7.9797 | 5.0239 | - | - | - | -
| SPS1 | CH | Coaches efficiency¦Motor Diesel¦Total¦New conventional ICE diesel coaches (Mini) | km/MJ | 0.12392 | 0.12656 | 0.1282 | - | 0.15286 | 0.16213 | 0.1607
| SPS1 | CH | Coaches efficiency¦Motor Diesel¦Total¦New conventional ICE diesel coaches (Midi) | km/MJ | 0.087466 | 0.087819 | 0.087768 | - | 0.10548 | 0.11288 | 0.11251
| SPS1 | CH | Coaches efficiency¦Motor Diesel¦Total¦New conventional ICE diesel coaches (Maxi) | km/MJ | 0.05795 | 0.058178 | 0.058153 | - | 0.070032 | 0.074312 | 0.075171
| SPS1 | CH | Coaches efficiency¦Motor Diesel¦Total¦New conventional ICE diesel coaches (Mega) | km/MJ | 0.038646 | 0.038964 | 0.039346 | - | 0.046675 | 0.049445 | 0.050276
| SPS1 | CH | Coaches efficiency¦Motor Gas¦Total¦Existing ICE Gas coaches | km/MJ | 9.9502 | 7.9768 | 5.0166 | - | - | - | -
| SPS1 | CH | Coaches efficiency¦Motor Gas¦Total¦New conventional ICE gas coaches (Mini) | km/MJ | - | 0.12024 | 0.12228 | - | 0.14057 | 0.15062 | 0.15074
| SPS1 | CH | Coaches efficiency¦Motor Gas¦Total¦New conventional ICE gas coaches (Midi) | km/MJ | - | 0.084998 | 0.087445 | - | 0.098529 | 0.10524 | 0.10534
| SPS1 | CH | Coaches efficiency¦Motor Gas¦Total¦New conventional ICE gas coaches (Maxi) | km/MJ | - | 0.056422 | 0.058136 | - | 0.065916 | 0.069909 | 0.070958
| SPS1 | CH | Coaches efficiency¦Motor Gas¦Total¦New conventional ICE gas coaches (Mega) | km/MJ | - | 0.037689 | 0.038846 | - | 0.044169 | 0.046675 | 0.047499
| SPS1 | CH | Fuel consumption in trolleybuses | PJ/yr. | 0.28164 | 0.30669 | 0.3515 | 0.45078 | 0.45959 | 0.47237 | 0.48809
| SPS1 | CH | Fuel consumption in trolleybuses¦Electricity | PJ/yr. | 0.28164 | 0.30669 | 0.3515 | 0.45078 | 0.45959 | 0.47237 | 0.48809
| SPS1 | CH | Fuel consumption in trolleybuses¦Electricity¦Existing trolleybuses | PJ/yr. | 0.28164 | 0.30669 | 0.3515 | 0.45078 | 0.45959 | 0.47237 | 0.48809
| SPS1 | CH | Trolleybuses mileage | billion km/yr. | 0.027121 | 0.027782 | 0.028832 | 0.030544 | 0.03114 | 0.032007 | 0.033072
| SPS1 | CH | Trolleybuses mileage¦Electricity¦Existing trolleybuses | billion km/yr. | 0.027121 | 0.027782 | 0.028832 | 0.030544 | 0.03114 | 0.032007 | 0.033072
| SPS1 | CH | Trolleybuses efficiency | km/MJ | - | - | - | - | - | - | -
| SPS1 | CH | Trolleybuses efficiency¦Electricity¦Existing trolleybuses | km/MJ | 0.096296 | 0.090588 | 0.082027 | 0.067757 | 0.067757 | 0.067757 | 0.067757
| SPS1 | CH | Fuel consumption in trams | PJ/yr. | 0.58773 | 0.61504 | 0.65831 | 0.73791 | 0.75616 | 0.77326 | 0.79899
| SPS1 | CH | Fuel consumption in trams¦Electricity | PJ/yr. | 0.58773 | 0.61504 | 0.65831 | 0.73791 | 0.75616 | 0.77326 | 0.79899
| SPS1 | CH | Fuel consumption in trams¦Electricity¦Existing trams | PJ/yr. | 0.58773 | 0.61504 | 0.65831 | 0.73791 | 0.75616 | 0.77326 | 0.79899
| SPS1 | CH | Trams mileage | billion km/yr. | 0.033478 | 0.034239 | 0.035371 | 0.037264 | 0.038185 | 0.039049 | 0.040348
| SPS1 | CH | Trams mileage¦Electricity¦Existing trams | billion km/yr. | 0.033478 | 0.034239 | 0.035371 | 0.037264 | 0.038185 | 0.039049 | 0.040348
| SPS1 | CH | Trams efficiency | km/MJ | - | - | - | - | - | - | -
| SPS1 | CH | Trams efficiency¦Electricity¦Existing trams | km/MJ | 0.056962 | 0.055669 | 0.05373 | 0.050499 | 0.050499 | 0.050499 | 0.050499
| SPS1 | CH | Fuel consumption in motorised two wheelers | PJ/yr. | 2.4107 | 2.1601 | 1.8787 | 1.4938 | 1.0997 | 0.91545 | 0.39192
| SPS1 | CH | Fuel consumption in motorised two wheelers¦Electricity | PJ/yr. | 0.0021902 | 0.0032922 | 0.0035277 | 0.0029295 | 0.04232 | 0.054227 | 0.12489
| SPS1 | CH | Fuel consumption in motorised two wheelers¦Electricity¦New electric two wheelers (4kW) | PJ/yr. | 0.0016403 | 0.0024061 | 0.0024989 | 0.0018493 | 0.019998 | 0.03188 | 0.11045
| SPS1 | CH | Fuel consumption in motorised two wheelers¦Electricity¦New electric two wheelers (11kW) | PJ/yr. | 0.00037183 | 0.00052209 | 0.00056593 | 0.00053892 | 0.0073704 | 0.0067625 | 0.0048391
| SPS1 | CH | Fuel consumption in motorised two wheelers¦Electricity¦New electric two wheelers (25kW) | PJ/yr. | 8.7115e-05 | 0.00018769 | 0.00023089 | 0.00027109 | 0.0071721 | 0.0065288 | 0.0039642
| SPS1 | CH | Fuel consumption in motorised two wheelers¦Electricity¦New electric two wheelers (50kW) | PJ/yr. | 9.0995e-05 | 0.0001763 | 0.00023194 | 0.00027017 | 0.0077797 | 0.0090563 | 0.0056373
| SPS1 | CH | Fuel consumption in motorised two wheelers¦Hydrogen | PJ/yr. | 0 | 0 | 0 | 0.000178 | 0.010921 | 0.014865 | 0.013641
| SPS1 | CH | Fuel consumption in motorised two wheelers¦Hydrogen¦New fuel cell two wheelers (4kW) | PJ/yr. | 0 | 0 | 0 | 5.8236e-05 | 0.0039591 | 0.0050568 | 0.0041502
| SPS1 | CH | Fuel consumption in motorised two wheelers¦Hydrogen¦New fuel cell two wheelers (11kW) | PJ/yr. | 0 | 0 | 0 | 4.8958e-05 | 0.0030209 | 0.0039616 | 0.0030602
| SPS1 | CH | Fuel consumption in motorised two wheelers¦Hydrogen¦New fuel cell two wheelers (25kW) | PJ/yr. | 0 | 0 | 0 | 4.4653e-05 | 0.002405 | 0.0035115 | 0.0035613
| SPS1 | CH | Fuel consumption in motorised two wheelers¦Hydrogen¦New fuel cell two wheelers (50kW) | PJ/yr. | 0 | 0 | 0 | 2.6152e-05 | 0.0015363 | 0.0023349 | 0.0028689
| SPS1 | CH | Fuel consumption in motorised two wheelers¦Motor Gasoline | PJ/yr. | 2.4086 | 2.1568 | 1.8752 | 1.4907 | 1.0465 | 0.84635 | 0.25339
| SPS1 | CH | Fuel consumption in motorised two wheelers¦Motor Gasoline¦Fossil liquids | PJ/yr. | 2.2767 | 2.0388 | 1.7726 | 1.4091 | 0.98614 | 0.78859 | 0
| SPS1 | CH | Fuel consumption in motorised two wheelers¦Motor Gasoline¦Synthetic liquids | PJ/yr. | 0.13185 | 0.11808 | 0.10265 | 0.081612 | 0.060344 | 0.057767 | 0.25396
| SPS1 | CH | Fuel consumption in motorised two wheelers¦Motor Gasoline¦Synthetic liquids¦Bioliquids¦Ethanol | PJ/yr. | 0.13185 | 0.11808 | 0.10265 | 0.081612 | 0.060344 | 0.04829 | 0.21513
| SPS1 | CH | Fuel consumption in motorised two wheelers¦Motor Gasoline¦Synthetic liquids¦PtL¦PtL Gasoline | PJ/yr. | 0 | 0 | 0 | 0 | 0 | 0.0094773 | 0.03883
| SPS1 | CH | Fuel consumption in motorised two wheelers¦Motor Gasoline¦Total¦Existing gasoline two wheelers | PJ/yr. | 1.9824 | 1.4969 | 1.0398 | 0.4531 | 0 | 0 | 0
| SPS1 | CH | Fuel consumption in motorised two wheelers¦Motor Gasoline¦Total¦New gasoline two wheelers (4kW) | PJ/yr. | 0.044217 | 0.17251 | 0.34356 | 0.61196 | 0.64032 | 0.61967 | 0.21541
| SPS1 | CH | Fuel consumption in motorised two wheelers¦Motor Gasoline¦Total¦New gasoline two wheelers (11kW) | PJ/yr. | 0.11217 | 0.16304 | 0.1631 | 0.10214 | 0.037366 | 0.020191 | 0.010324
| SPS1 | CH | Fuel consumption in motorised two wheelers¦Motor Gasoline¦Total¦New gasoline two wheelers (25kW) | PJ/yr. | 0.16347 | 0.19803 | 0.20068 | 0.19727 | 0.21872 | 0.069451 | 0.010344
| SPS1 | CH | Fuel consumption in motorised two wheelers¦Motor Gasoline¦Total¦New gasoline two wheelers (50kW) | PJ/yr. | 0.10635 | 0.12635 | 0.12804 | 0.12619 | 0.15008 | 0.13704 | 0.01731
| SPS1 | CH | Motorised two wheelers mileage | Billion km/yr. | 1.9491 | 1.9514 | 1.9555 | 1.9618 | 1.9669 | 1.9664 | 1.9109
| SPS1 | CH | Motorised two wheelers mileage¦Electricity¦New electric two wheelers (4kW) | Billion km/yr. | 0.018205 | 0.026734 | 0.027778 | 0.020599 | 0.22926 | 0.36929 | 1.3129
| SPS1 | CH | Motorised two wheelers mileage¦Electricity¦New electric two wheelers (11kW) | Billion km/yr. | 0.0023368 | 0.0032844 | 0.0035646 | 0.0034046 | 0.047564 | 0.044237 | 0.032166
| SPS1 | CH | Motorised two wheelers mileage¦Electricity¦New electric two wheelers (25kW) | Billion km/yr. | 0.00035631 | 0.00076963 | 0.00094936 | 0.0011197 | 0.029873 | 0.027517 | 0.017203
| SPS1 | CH | Motorised two wheelers mileage¦Electricity¦New electric two wheelers (50kW) | Billion km/yr. | 0.0003426 | 0.00066571 | 0.00087907 | 0.0010288 | 0.029833 | 0.03495 | 0.022359
| SPS1 | CH | Motorised two wheelers mileage¦Hydrogen¦New fuel cell two wheelers (4kW) | Billion km/yr. | 0 | 0 | 0 | 0.00027016 | 0.018554 | 0.023988 | 0.020228
| SPS1 | CH | Motorised two wheelers mileage¦Hydrogen¦New fuel cell two wheelers (11kW) | Billion km/yr. | 0 | 0 | 0 | 0.00013223 | 0.008231 | 0.010897 | 0.0086062
| SPS1 | CH | Motorised two wheelers mileage¦Hydrogen¦New fuel cell two wheelers (25kW) | Billion km/yr. | 0 | 0 | 0 | 7.8618e-05 | 0.00427 | 0.0062811 | 0.0064965
| SPS1 | CH | Motorised two wheelers mileage¦Hydrogen¦New fuel cell two wheelers (50kW) | Billion km/yr. | 0 | 0 | 0 | 4.085e-05 | 0.0024233 | 0.0037166 | 0.004644
| SPS1 | CH | Motorised two wheelers mileage¦Motor Gasoline¦Existing gasoline two wheelers | Billion km/yr. | 1.5287 | 1.1784 | 0.84367 | 0.38583 | 0 | 0 | 0
| SPS1 | CH | Motorised two wheelers mileage¦Motor Gasoline¦New gasoline two wheelers (4kW) | Billion km/yr. | 0.08436 | 0.33138 | 0.66536 | 1.207 | 1.2923 | 1.2771 | 0.45336
| SPS1 | CH | Motorised two wheelers mileage¦Motor Gasoline¦New gasoline two wheelers (11kW) | Billion km/yr. | 0.12369 | 0.18005 | 0.18012 | 0.11284 | 0.042597 | 0.023846 | 0.012529
| SPS1 | CH | Motorised two wheelers mileage¦Motor Gasoline¦New gasoline two wheelers (25kW) | Billion km/yr. | 0.11924 | 0.1446 | 0.14653 | 0.14405 | 0.1602 | 0.051454 | 0.0082173
| SPS1 | CH | Motorised two wheelers mileage¦Motor Gasoline¦New gasoline two wheelers (50kW) | Billion km/yr. | 0.071869 | 0.085469 | 0.086611 | 0.085364 | 0.10178 | 0.093108 | 0.012198
| SPS1 | CH | Motorised two wheelers efficiency | km/MJ | - | - | - | - | - | - | -
| SPS1 | CH | Motorised two wheelers efficiency¦Electricity¦New electric two wheelers (4kW) | km/MJ | 11.0989 | 11.1107 | 11.1158 | 11.1387 | 11.4644 | 11.584 | 11.8871
| SPS1 | CH | Motorised two wheelers efficiency¦Electricity¦New electric two wheelers (11kW) | km/MJ | 6.2845 | 6.2908 | 6.2986 | 6.3176 | 6.4534 | 6.5414 | 6.6471
| SPS1 | CH | Motorised two wheelers efficiency¦Electricity¦New electric two wheelers (25kW) | km/MJ | 4.0901 | 4.1005 | 4.1118 | 4.1303 | 4.1652 | 4.2147 | 4.3396
| SPS1 | CH | Motorised two wheelers efficiency¦Electricity¦New electric two wheelers (50kW) | km/MJ | 3.7651 | 3.776 | 3.79 | 3.808 | 3.8347 | 3.8592 | 3.9663
| SPS1 | CH | Motorised two wheelers efficiency¦Hydrogen¦New fuel cell two wheelers (4kW) | km/MJ | - | - | - | 4.6391 | 4.6864 | 4.7436 | 4.874
| SPS1 | CH | Motorised two wheelers efficiency¦Hydrogen¦New fuel cell two wheelers (11kW) | km/MJ | - | - | - | 2.7009 | 2.7247 | 2.7506 | 2.8123
| SPS1 | CH | Motorised two wheelers efficiency¦Hydrogen¦New fuel cell two wheelers (25kW) | km/MJ | - | - | - | 1.7606 | 1.7755 | 1.7887 | 1.8242
| SPS1 | CH | Motorised two wheelers efficiency¦Hydrogen¦New fuel cell two wheelers (50kW) | km/MJ | - | - | - | 1.562 | 1.5774 | 1.5918 | 1.6187
| SPS1 | CH | Motorised two wheelers efficiency¦Motor Gasoline¦Total¦Existing gasoline two wheelers | km/MJ | 0.77117 | 0.78724 | 0.81135 | 0.85153 | - | - | -
| SPS1 | CH | Motorised two wheelers efficiency¦Motor Gasoline¦Total¦New gasoline two wheelers (4kW) | km/MJ | 1.9079 | 1.9209 | 1.9367 | 1.9724 | 2.0182 | 2.061 | 2.1046
| SPS1 | CH | Motorised two wheelers efficiency¦Motor Gasoline¦Total¦New gasoline two wheelers (11kW) | km/MJ | 1.1028 | 1.1043 | 1.1043 | 1.1047 | 1.14 | 1.181 | 1.2136
| SPS1 | CH | Motorised two wheelers efficiency¦Motor Gasoline¦Total¦New gasoline two wheelers (25kW) | km/MJ | 0.72943 | 0.73018 | 0.73019 | 0.73022 | 0.73246 | 0.74087 | 0.79443
| SPS1 | CH | Motorised two wheelers efficiency¦Motor Gasoline¦Total¦New gasoline two wheelers (50kW) | km/MJ | 0.6758 | 0.67642 | 0.67643 | 0.67645 | 0.67819 | 0.6794 | 0.70464
| SPS1 | CH | Fuel consumption in light duty vehicles | PJ/yr. | 16.657 | 15.5986 | 13.9915 | 11.3047 | 8.2668 | 7.3349 | 7.9201
| SPS1 | CH | Fuel consumption in light duty vehicles¦Electricity | PJ/yr. | 0.075858 | 0.11419 | 0.14404 | 1.7103 | 5.2245 | 7.3167 | 7.9196
| SPS1 | CH | Fuel consumption in light duty vehicles¦Electricity¦Existing electric light duty vehicles | PJ/yr. | 0.040474 | 0.034834 | 0.026371 | 0.013147 | 0 | 0 | 0
| SPS1 | CH | Fuel consumption in light duty vehicles¦Electricity¦New electric light duty vehicles | PJ/yr. | 0.035385 | 0.079356 | 0.11767 | 1.6971 | 5.2245 | 7.3167 | 7.9196
| SPS1 | CH | Fuel consumption in light duty vehicles¦Hydrogen | PJ/yr. | 0 | 6.425e-05 | 9.7652e-05 | 8.3279e-06 | 0.00068021 | 0.00055632 | 0.00053189
| SPS1 | CH | Fuel consumption in light duty vehicles¦Hydrogen¦New fuel cell electric light duty vehicles | PJ/yr. | 0 | 6.425e-05 | 9.7652e-05 | 8.3279e-06 | 0.00068021 | 0.00055632 | 0.00053189
| SPS1 | CH | Fuel consumption in light duty vehicles¦Motor Gasoline | PJ/yr. | 1.323 | 2.3459 | 1.3121 | 1.6352 | 1.0047 | 0.0057171 | 0
| SPS1 | CH | Fuel consumption in light duty vehicles¦Motor Gasoline¦Fossil liquids | PJ/yr. | 1.2505 | 2.2174 | 1.2402 | 1.5457 | 0.94679 | 0.0053269 | 0
| SPS1 | CH | Fuel consumption in light duty vehicles¦Motor Gasoline¦Synthetic liquids | PJ/yr. | 0.072421 | 0.12843 | 0.071823 | 0.089527 | 0.057937 | 0.00039022 | 0
| SPS1 | CH | Fuel consumption in light duty vehicles¦Motor Gasoline¦Synthetic liquids¦Bioliquids¦Ethanol | PJ/yr. | 0.072421 | 0.12843 | 0.071823 | 0.089527 | 0.057937 | 0.0003262 | 0
| SPS1 | CH | Fuel consumption in light duty vehicles¦Motor Gasoline¦Synthetic liquids¦PtL¦PtL Gasoline | PJ/yr. | 0 | 0 | 0 | 0 | 0 | 6.4019e-05 | 0
| SPS1 | CH | Fuel consumption in light duty vehicles¦Motor Gasoline¦Total¦Existing gasoline light duty vehicles | PJ/yr. | 0.83339 | 1.766 | 0.54228 | 0.27096 | 0 | 0 | 0
| SPS1 | CH | Fuel consumption in light duty vehicles¦Motor Gasoline¦Total¦New gasoline light duty vehicles | PJ/yr. | 0.48957 | 0.57987 | 0.76977 | 1.3643 | 1.0047 | 0.0057171 | 0
| SPS1 | CH | Fuel consumption in light duty vehicles¦Motor Diesel | PJ/yr. | 15.2328 | 13.1158 | 12.5038 | 7.959 | 2.0312 | 0.01111 | 0
| SPS1 | CH | Fuel consumption in light duty vehicles¦Motor Diesel¦Fossil liquids | PJ/yr. | 14.8531 | 12.7739 | 11.9427 | 7.6024 | 1.8774 | 0.0095838 | 0
| SPS1 | CH | Fuel consumption in light duty vehicles¦Motor Diesel¦Synthetic liquids | PJ/yr. | 0.37967 | 0.34185 | 0.56108 | 0.35665 | 0.1538 | 0.0015259 | 0
| SPS1 | CH | Fuel consumption in light duty vehicles¦Motor Diesel¦Synthetic liquids¦Bioliquids¦Biodiesel | PJ/yr. | 0.37967 | 0.34185 | 0.56108 | 0.35665 | 0.1538 | 0.0014809 | 0
| SPS1 | CH | Fuel consumption in light duty vehicles¦Motor Diesel¦Synthetic liquids¦PtL¦PtL Diesel | PJ/yr. | 0 | 0 | 0 | 0 | 0 | 4.5016e-05 | 0
| SPS1 | CH | Fuel consumption in light duty vehicles¦Motor Diesel¦Total¦Existing ICE diesel light duty vehicles | PJ/yr. | 10.7859 | 7.4392 | 5.4516 | 2.7254 | 0 | 0 | 0
| SPS1 | CH | Fuel consumption in light duty vehicles¦Motor Diesel¦Total¦New ICE diesel light duty vehicles | PJ/yr. | 4.4468 | 5.2489 | 5.1051 | 2.0875 | 0.1714 | 0.0060908 | 0
| SPS1 | CH | Fuel consumption in light duty vehicles¦Motor Diesel¦Total¦New hybrid diesel light duty vehicles | PJ/yr. | 0 | 0.42765 | 1.9471 | 3.1461 | 1.8598 | 0.0050189 | 0
| SPS1 | CH | Fuel consumption in light duty vehicles¦Motor Gas | PJ/yr. | 0.025443 | 0.02271 | 0.031499 | 0.00010392 | 0.0056144 | 0.00081204 | 0
| SPS1 | CH | Fuel consumption in light duty vehicles¦Motor Gas¦Fossil gases | PJ/yr. | 0.023522 | 0.020536 | 0.03118 | 0.00010171 | 0 | 0 | 0
| SPS1 | CH | Fuel consumption in light duty vehicles¦Motor Gas¦Synthetic gases | PJ/yr. | 0.0019201 | 0.0021739 | 0.0003191 | 2.2139e-06 | 0.13944 | 0.010048 | 0
| SPS1 | CH | Fuel consumption in light duty vehicles¦Motor Gas¦Synthetic gases¦Biogases¦Biogas | PJ/yr. | 0.0019201 | 0.0021739 | 0.0003191 | 2.2139e-06 | 0.00035807 | 0.00021841 | 0
| SPS1 | CH | Fuel consumption in light duty vehicles¦Motor Gas¦Synthetic gases¦PtG¦PtG gas | PJ/yr. | 0 | 0 | 0 | 0 | 0.13909 | 0.0098295 | 0
| SPS1 | CH | Fuel consumption in light duty vehicles¦Motor Gas¦Total¦New ICE Gas light duty vehicles | PJ/yr. | 0.025443 | 0.02271 | 0.031499 | 0.00010392 | 0.0056144 | 0.00081204 | 0
| SPS1 | CH | Mileage in light duty vehicles | Billion km/yr. | 4.7787 | 4.7701 | 4.7105 | 4.6522 | 4.8304 | 4.9923 | 5.3964
| SPS1 | CH | Mileage in light duty vehicles¦Electricity¦Existing electric light duty vehicles | Billion km/yr. | 0.027895 | 0.024232 | 0.018599 | 0.0092722 | 0 | 0 | 0
| SPS1 | CH | Mileage in light duty vehicles¦Electricity¦New electric light duty vehicles | Billion km/yr. | 0.02411 | 0.05407 | 0.080176 | 1.1564 | 3.5598 | 4.9853 | 5.396
| SPS1 | CH | Mileage in light duty vehicles¦Hydrogen¦New fuel cell electric light duty vehicles | Billion km/yr. | 0 | 2.9883e-05 | 4.6265e-05 | 4.1363e-06 | 0.00036027 | 0.00031302 | 0.00031474
| SPS1 | CH | Mileage in light duty vehicles¦Motor Gasoline¦Total¦Existing gasoline light duty vehicles | Billion km/yr. | 0.23134 | 0.49478 | 0.15404 | 0.076967 | 0 | 0 | 0
| SPS1 | CH | Mileage in light duty vehicles¦Motor Gasoline¦Total¦New gasoline light duty vehicles | Billion km/yr. | 0.17195 | 0.20367 | 0.27037 | 0.47918 | 0.35289 | 0.002008 | 0
| SPS1 | CH | Mileage in light duty vehicles¦Motor Diesel¦Total¦Existing ICE diesel light duty vehicles | Billion km/yr. | 2.794 | 1.9932 | 1.5335 | 0.76663 | 0 | 0 | 0
| SPS1 | CH | Mileage in light duty vehicles¦Motor Diesel¦Total¦New ICE diesel light duty vehicles | Billion km/yr. | 1.5213 | 1.7957 | 1.7465 | 0.71415 | 0.058639 | 0.0020837 | 0
| SPS1 | CH | Mileage in light duty vehicles¦Motor Diesel¦Total¦New hybrid diesel light duty vehicles | Billion km/yr. | 0 | 0.19705 | 0.89716 | 1.4496 | 0.85694 | 0.0023126 | 0
| SPS1 | CH | Mileage in light duty vehicles¦Motor Gas¦Total¦New ICE Gas light duty vehicles | Billion km/yr. | 0.0081563 | 0.0072804 | 0.010098 | 3.3316e-05 | 0.0017998 | 0.00026032 | 0
| SPS1 | CH | Efficiency in light duty vehicles | km/PJ | - | - | - | - | - | - | -
| SPS1 | CH | Efficiency in light duty vehicles¦Electricity¦Existing electric light duty vehicles | km/PJ | 0.68922 | 0.69565 | 0.70528 | 0.70528 | - | - | -
| SPS1 | CH | Efficiency in light duty vehicles¦Electricity¦New electric light duty vehicles | km/PJ | 0.68136 | 0.68136 | 0.68136 | 0.68136 | 0.68136 | 0.68136 | 0.68136
| SPS1 | CH | Efficiency in light duty vehicles¦Hydrogen¦New fuel cell electric light duty vehicles | km/PJ | - | 0.4651 | 0.47377 | 0.49668 | 0.52965 | 0.56266 | 0.59175
| SPS1 | CH | Efficiency in light duty vehicles¦Motor Gasoline¦Total¦Existing gasoline light duty vehicles | km/PJ | 0.27758 | 0.28017 | 0.28405 | 0.28405 | - | - | -
| SPS1 | CH | Efficiency in light duty vehicles¦Motor Gasoline¦Total¦New gasoline light duty vehicles | km/PJ | 0.35123 | 0.35123 | 0.35123 | 0.35123 | 0.35123 | 0.35123 | -
| SPS1 | CH | Efficiency in light duty vehicles¦Motor Diesel¦Total¦Existing ICE diesel light duty vehicles | km/PJ | 0.25904 | 0.26794 | 0.28129 | 0.28129 | - | - | -
| SPS1 | CH | Efficiency in light duty vehicles¦Motor Diesel¦Total¦New ICE diesel light duty vehicles | km/PJ | 0.34211 | 0.34211 | 0.34211 | 0.34211 | 0.34211 | 0.34211 | -
| SPS1 | CH | Efficiency in light duty vehicles¦Motor Diesel¦Total¦New hybrid diesel light duty vehicles | km/PJ | - | 0.46077 | 0.46077 | 0.46077 | 0.46077 | 0.46077 | -
| SPS1 | CH | Efficiency in light duty vehicles¦Motor Gas¦Total¦New ICE Gas light duty vehicles | km/PJ | 0.32058 | 0.32058 | 0.32058 | 0.32058 | 0.32058 | 0.32058 | -
| SPS1 | CH | Fuel consumption in heavy duty vehicles | PJ/yr. | 24.5124 | 22.4887 | 20.3581 | 16.583 | 13.5163 | 12.9706 | 8.2404
| SPS1 | CH | Fuel consumption in heavy duty vehicles¦Electricity | PJ/yr. | 0.010102 | 0.025542 | 0.025462 | 0.0075731 | 1.4647 | 2.6387 | 7.7531
| SPS1 | CH | Fuel consumption in heavy duty vehicles¦Electricity¦Existing electric heavy duty vehicles | PJ/yr. | 0 | 0 | 0 | 0 | 0 | 0 | 0
| SPS1 | CH | Fuel consumption in heavy duty vehicles¦Electricity¦New electric heavy duty vehicles | PJ/yr. | 0.010102 | 0.025542 | 0.025462 | 0.0075731 | 1.4647 | 2.6387 | 7.7531
| SPS1 | CH | Fuel consumption in heavy duty vehicles¦Hydrogen | PJ/yr. | 0.0026332 | 0.0013536 | 0.0013359 | 7.6598e-05 | 0.0056854 | 0.0053024 | 0.0045884
| SPS1 | CH | Fuel consumption in heavy duty vehicles¦Hydrogen¦New fuel cell electric heavy duty vehicles | PJ/yr. | 0.0026332 | 0.0013536 | 0.0013359 | 7.6598e-05 | 0.0056854 | 0.0053024 | 0.0045884
| SPS1 | CH | Fuel consumption in heavy duty vehicles¦Motor Gasoline | PJ/yr. | 0 | 0 | 0 | 0 | 0 | 0 | 0
| SPS1 | CH | Fuel consumption in heavy duty vehicles¦Motor Gasoline¦Fossil liquids | PJ/yr. | 0 | 0 | 0 | 0 | 0 | 0 | 0
| SPS1 | CH | Fuel consumption in heavy duty vehicles¦Motor Gasoline¦Synthetic liquids | PJ/yr. | 0 | 0 | 0 | 0 | 0 | 0 | 0
| SPS1 | CH | Fuel consumption in heavy duty vehicles¦Motor Gasoline¦Synthetic liquids¦Bioliquids¦Ethanol | PJ/yr. | 0 | 0 | 0 | 0 | 0 | 0 | 0
| SPS1 | CH | Fuel consumption in heavy duty vehicles¦Motor Gasoline¦Synthetic liquids¦PtL¦PtL Gasoline | PJ/yr. | 0 | 0 | 0 | 0 | 0 | 0 | 0
| SPS1 | CH | Fuel consumption in heavy duty vehicles¦Motor Gasoline¦Total¦Existing gasoline heavy duty vehicles | PJ/yr. | 0 | 0 | 0 | 0 | 0 | 0 | 0
| SPS1 | CH | Fuel consumption in heavy duty vehicles¦Motor Gasoline¦Total¦New gasoline heavy duty vehicles | PJ/yr. | 0 | 0 | 0 | 0 | 0 | 0 | 0
| SPS1 | CH | Fuel consumption in heavy duty vehicles¦Motor Diesel | PJ/yr. | 24.4373 | 22.4531 | 20.3198 | 16.5643 | 11.9937 | 10.2753 | 0.47501
| SPS1 | CH | Fuel consumption in heavy duty vehicles¦Motor Diesel¦Fossil liquids | PJ/yr. | 23.8282 | 21.8678 | 19.408 | 15.822 | 11.0856 | 8.864 | 0
| SPS1 | CH | Fuel consumption in heavy duty vehicles¦Motor Diesel¦Synthetic liquids | PJ/yr. | 0.60909 | 0.58522 | 0.91181 | 0.74226 | 0.90817 | 1.4113 | 0.47516
| SPS1 | CH | Fuel consumption in heavy duty vehicles¦Motor Diesel¦Synthetic liquids¦Bioliquids¦Biodiesel | PJ/yr. | 0.60909 | 0.58522 | 0.91181 | 0.74226 | 0.90817 | 1.3697 | 0.46521
| SPS1 | CH | Fuel consumption in heavy duty vehicles¦Motor Diesel¦Synthetic liquids¦PtL¦PtL Diesel | PJ/yr. | 0 | 0 | 0 | 0 | 0 | 0.041635 | 0.0099535
| SPS1 | CH | Fuel consumption in heavy duty vehicles¦Motor Diesel¦Total¦Existing ICE diesel heavy duty vehicles | PJ/yr. | 19.2381 | 15.5614 | 11.4806 | 4.9485 | 0 | 0 | 0
| SPS1 | CH | Fuel consumption in heavy duty vehicles¦Motor Diesel¦Total¦New ICE diesel heavy duty vehicles | PJ/yr. | 5.1992 | 4.8111 | 4.3442 | 0.44093 | 0.052162 | 0.063173 | 0.006151
| SPS1 | CH | Fuel consumption in heavy duty vehicles¦Motor Diesel¦Total¦New hybrid diesel heavy duty vehicles | PJ/yr. | 0 | 2.0805 | 4.4951 | 11.1749 | 11.9416 | 10.2122 | 0.46886
| SPS1 | CH | Fuel consumption in heavy duty vehicles¦Motor Gas | PJ/yr. | 0.062384 | 0.0087255 | 0.011537 | 0.011079 | 0.052193 | 0.051207 | 0.007658
| SPS1 | CH | Fuel consumption in heavy duty vehicles¦Motor Gas¦Fossil gases | PJ/yr. | 0.057676 | 0.0078902 | 0.01142 | 0.010843 | 0 | 0 | 0.0020875
| SPS1 | CH | Fuel consumption in heavy duty vehicles¦Motor Gas¦Synthetic gases | PJ/yr. | 0.0047081 | 0.00083523 | 0.00011687 | 0.00023601 | 0.055522 | 0.064979 | 0.0055705
| SPS1 | CH | Fuel consumption in heavy duty vehicles¦Motor Gas¦Synthetic gases¦Biogases¦Biogas | PJ/yr. | 0.0047081 | 0.00083523 | 0.00011687 | 0.00023601 | 0.0033287 | 0.013773 | 0.0016873
| SPS1 | CH | Fuel consumption in heavy duty vehicles¦Motor Gas¦Synthetic gases¦PtG¦PtG gas | PJ/yr. | 0 | 0 | 0 | 0 | 0.052193 | 0.051207 | 0.0038832
| SPS1 | CH | Fuel consumption in heavy duty vehicles¦Motor Gas¦Total¦New ICE Gas heavy duty vehicles | PJ/yr. | 0.062384 | 0.0087255 | 0.011537 | 0.011079 | 0.052193 | 0.051207 | 0.007658
| SPS1 | CH | Mileage in heavy duty vehicles | Billion km/yr. | 2.2034 | 2.2263 | 2.2583 | 2.3132 | 2.4119 | 2.5089 | 2.7061
| SPS1 | CH | Mileage in heavy duty vehicles¦Electricity¦Existing electric heavy duty vehicles | Billion km/yr. | 0 | 0 | 0 | 0 | 0 | 0 | 0
| SPS1 | CH | Mileage in heavy duty vehicles¦Electricity¦New electric heavy duty vehicles | Billion km/yr. | 0.0027147 | 0.006909 | 0.0069065 | 0.0020873 | 0.44654 | 0.82485 | 2.6268
| SPS1 | CH | Mileage in heavy duty vehicles¦Hydrogen¦New fuel cell electric heavy duty vehicles | Billion km/yr. | 0.00045938 | 0.00023704 | 0.00023412 | 1.3774e-05 | 0.0011025 | 0.0010586 | 0.00099624
| SPS1 | CH | Mileage in heavy duty vehicles¦Motor Gasoline¦Total¦Existing gasoline heavy duty vehicles | Billion km/yr. | 0 | 0 | 0 | 0 | 0 | 0 | 0
| SPS1 | CH | Mileage in heavy duty vehicles¦Motor Gasoline¦Total¦New gasoline heavy duty vehicles | Billion km/yr. | 0 | 0 | 0 | 0 | 0 | 0 | 0
| SPS1 | CH | Mileage in heavy duty vehicles¦Motor Diesel¦Total¦Existing ICE diesel heavy duty vehicles | Billion km/yr. | 1.5766 | 1.3071 | 0.9995 | 0.43082 | 0 | 0 | 0
| SPS1 | CH | Mileage in heavy duty vehicles¦Motor Diesel¦Total¦New ICE diesel heavy duty vehicles | Billion km/yr. | 0.61716 | 0.5711 | 0.51567 | 0.05234 | 0.0061918 | 0.0074988 | 0.00073014
| SPS1 | CH | Mileage in heavy duty vehicles¦Motor Diesel¦Total¦New hybrid diesel heavy duty vehicles | Billion km/yr. | 0 | 0.3401 | 0.73479 | 1.8267 | 1.9521 | 1.6694 | 0.076644
| SPS1 | CH | Mileage in heavy duty vehicles¦Motor Gas¦Total¦New ICE Gas heavy duty vehicles | Billion km/yr. | 0.0064395 | 0.0009051 | 0.0012001 | 0.0012149 | 0.0060262 | 0.0061742 | 0.00092699
| SPS1 | CH | Efficiency in heavy duty vehicles | km/MJ | - | - | - | - | - | - | -
| SPS1 | CH | Efficiency in heavy duty vehicles¦Electricity¦Existing electric heavy duty vehicles | km/MJ | - | - | - | - | - | - | -
| SPS1 | CH | Efficiency in heavy duty vehicles¦Electricity¦New electric heavy duty vehicles | km/MJ | 0.26873 | 0.27049 | 0.27125 | 0.27563 | 0.30488 | 0.31259 | 0.3388
| SPS1 | CH | Efficiency in heavy duty vehicles¦Hydrogen¦New fuel cell electric heavy duty vehicles | km/MJ | 0.17446 | 0.17512 | 0.17525 | 0.17982 | 0.19392 | 0.19964 | 0.21712
| SPS1 | CH | Efficiency in heavy duty vehicles¦Motor Gasoline¦Total¦Existing gasoline heavy duty vehicles | km/MJ | - | - | - | - | - | - | -
| SPS1 | CH | Efficiency in heavy duty vehicles¦Motor Gasoline¦Total¦New gasoline heavy duty vehicles | km/MJ | - | - | - | - | - | - | -
| SPS1 | CH | Efficiency in heavy duty vehicles¦Motor Diesel¦Total¦Existing ICE diesel heavy duty vehicles | km/MJ | 0.081954 | 0.083996 | 0.08706 | 0.08706 | - | - | -
| SPS1 | CH | Efficiency in heavy duty vehicles¦Motor Diesel¦Total¦New ICE diesel heavy duty vehicles | km/MJ | 0.1187 | 0.1187 | 0.1187 | 0.1187 | 0.1187 | 0.1187 | 0.1187
| SPS1 | CH | Efficiency in heavy duty vehicles¦Motor Diesel¦Total¦New hybrid diesel heavy duty vehicles | km/MJ | - | 0.16347 | 0.16347 | 0.16347 | 0.16347 | 0.16347 | 0.16347
| SPS1 | CH | Efficiency in heavy duty vehicles¦Motor Gas¦Total¦New ICE Gas heavy duty vehicles | km/MJ | 0.10322 | 0.10373 | 0.10402 | 0.10966 | 0.11546 | 0.12057 | 0.12105
| SPS1 | CH | Fuel consumption in other transport | PJ/yr. | 28.7433 | 27.8875 | 27.0786 | 26.8467 | 27.4583 | 23.228 | 20.7156
| SPS1 | CH | Fuel consumption in other transport¦Electricity | PJ/yr. | 9.207 | 9.5325 | 10.0232 | 10.6751 | 11.2589 | 15.481 | 18.6422
| SPS1 | CH | Fuel consumption in other transport¦Electricity¦Passenger electric rail | PJ/yr. | 7.7047 | 7.9059 | 8.2079 | 8.7118 | 9.2102 | 9.7036 | 10.4459
| SPS1 | CH | Fuel consumption in other transport¦Electricity¦Freight electric rail | PJ/yr. | 1.5023 | 1.5903 | 1.7463 | 1.8943 | 1.9751 | 2.0188 | 2.1745
| SPS1 | CH | Fuel consumption in other transport¦Electricity¦Other electric transport | PJ/yr. | 0 | 0.036269 | 0.068994 | 0.069006 | 0.073591 | 3.7586 | 6.0218
| SPS1 | CH | Fuel consumption in other transport¦Hydrogen | PJ/yr. | 0 | 0 | 0 | 0 | 0.00083922 | 0.016989 | 0.020449
| SPS1 | CH | Fuel consumption in other transport¦Hydrogen¦Passenger hydrogen rail | PJ/yr. | 0 | 0 | 0 | 0 | 0 | 0.0080145 | 0.0087285
| SPS1 | CH | Fuel consumption in other transport¦Hydrogen¦Freight hydrogen rail | PJ/yr. | 0 | 0 | 0 | 0 | 0 | 0.0079552 | 0.010003
| SPS1 | CH | Fuel consumption in other transport¦Hydrogen¦Other hydrogen transport | PJ/yr. | 0 | 0 | 0 | 0 | 0.00083922 | 0.0010191 | 0.0017176
| SPS1 | CH | Fuel consumption in other transport¦Motor Gasoline | PJ/yr. | 1.7598 | 0.69718 | 0.00017205 | 4.9475e-05 | 0.031233 | 0.016533 | 0
| SPS1 | CH | Fuel consumption in other transport¦Motor Gasoline¦Fossil liquids | PJ/yr. | 1.6635 | 0.65901 | 0.00016264 | 4.6767e-05 | 0.029432 | 0.015405 | 0
| SPS1 | CH | Fuel consumption in other transport¦Motor Gasoline¦Synthetic liquids | PJ/yr. | 0.096334 | 0.038168 | 9.4183e-06 | 2.7087e-06 | 0.001801 | 0.0011285 | 0
| SPS1 | CH | Fuel consumption in other transport¦Motor Gasoline¦Synthetic liquids¦Bioliquids¦Ethanol | PJ/yr. | 0.096334 | 0.038168 | 9.4183e-06 | 2.7087e-06 | 0.001801 | 0.00094334 | 0
| SPS1 | CH | Fuel consumption in other transport¦Motor Gasoline¦Synthetic liquids¦PtL¦PtL Gasoline | PJ/yr. | 0 | 0 | 0 | 0 | 0 | 0.00018514 | 0
| SPS1 | CH | Fuel consumption in other transport¦Motor Gasoline¦Total¦Other gasoline transport | PJ/yr. | 1.7598 | 0.69718 | 0.00017205 | 4.9475e-05 | 0.031233 | 0.016533 | 0
| SPS1 | CH | Fuel consumption in other transport¦Motor Diesel | PJ/yr. | 17.7765 | 17.6578 | 17.0553 | 16.1715 | 16.1673 | 7.7134 | 2.053
| SPS1 | CH | Fuel consumption in other transport¦Motor Diesel¦Fossil liquids | PJ/yr. | 17.3334 | 17.1976 | 16.2899 | 15.4468 | 14.9431 | 6.6852 | 0.042386
| SPS1 | CH | Fuel consumption in other transport¦Motor Diesel¦Synthetic liquids | PJ/yr. | 0.44307 | 0.46024 | 0.76532 | 0.72466 | 1.2242 | 1.0282 | 2.0106
| SPS1 | CH | Fuel consumption in other transport¦Motor Diesel¦Synthetic liquids¦Bioliquids¦Biodiesel | PJ/yr. | 0.44307 | 0.46024 | 0.76532 | 0.72466 | 1.2242 | 1.0282 | 2.0106
| SPS1 | CH | Fuel consumption in other transport¦Motor Diesel¦Synthetic liquids¦PtL¦PtL Diesel | PJ/yr. | 0 | 0 | 0 | 0 | 0 | 0 | 0
| SPS1 | CH | Fuel consumption in other transport¦Motor Diesel¦Total¦Passenger diesel rail | PJ/yr. | 0 | 0 | 0 | 0 | 0 | 0 | 0
| SPS1 | CH | Fuel consumption in other transport¦Motor Diesel¦Total¦Freight diesel rail | PJ/yr. | 0.39609 | 0.27738 | 0.00050064 | 0.00046402 | 0.026461 | 0.026078 | 0.010907
| SPS1 | CH | Fuel consumption in other transport¦Motor Diesel¦Total¦Other diesel transport | PJ/yr. | 17.3804 | 17.3804 | 17.0548 | 16.171 | 16.1408 | 7.6873 | 2.0421
| SPS1 | CH | Fuel consumption in other transport¦Jet Fuels¦Fossil liquids¦Kerosene | PJ/yr. | 30.6284 | 59.8799 | 82.5054 | 81.0524 | 68.4001 | 54.6079 | 0
| SPS1 | CH | Fuel consumption in other transport¦Jet Fuels¦Synthetic liquids¦Bioliquids¦Biokerosene | PJ/yr. | 0.0015599 | 8.6438e-05 | 0.0010486 | 5.0163 | 5.0163 | 16.5487 | 27.8006
| SPS1 | CH | Fuel consumption in other transport¦Jet Fuels¦Synthetic liquids¦PtL¦PtL Kerosene | PJ/yr. | 0 | 0 | 0 | 0 | 11.5324 | 11.252 | 49.7807
| SPS1 | CH | Other transport mileage | - | - | - | - | - | - | - | -
| SPS1 | CH | Other transport mileage¦Electricity¦Passenger electric rail | Billion km/yr. | 0.195 | 0.20003 | 0.20759 | 0.22017 | 0.2326 | 0.24488 | 0.26323
| SPS1 | CH | Other transport mileage¦Electricity¦Freight electric rail | Billion km/yr. | 0.025095 | 0.026565 | 0.02917 | 0.031643 | 0.032992 | 0.033722 | 0.036322
| SPS1 | CH | Other transport mileage¦Electricity¦Other electric transport | PJ/yr. | 0 | 0.089489 | 0.17023 | 0.17026 | 0.17007 | 8.5389 | 14.1235
| SPS1 | CH | Other transport mileage¦Hydrogen¦Passenger hydrogen rail | Billion km/yr. | 0 | 0 | 0 | 0 | 0 | 0.00014379 | 0.00016864
| SPS1 | CH | Other transport mileage¦Hydrogen¦Freight hydrogen rail | Billion km/yr. | 0 | 0 | 0 | 0 | 0 | 5.8048e-05 | 5.9359e-05
| SPS1 | CH | Other transport mileage¦Hydrogen¦Other hydrogen transport | PJ/yr. | 0 | 0 | 0 | 0 | 0.0015051 | 0.0018277 | 0.0030805
| SPS1 | CH | Other transport mileage¦Motor Gasoline¦Total¦Other gasoline transport | PJ/yr. | 1.5951 | 0.63193 | 0.00015595 | 4.4845e-05 | 0.02831 | 0.014986 | 0
| SPS1 | CH | Other transport mileage¦Motor Diesel¦Total¦Passenger diesel rail | Billion km/yr. | 0 | 0 | 0 | 0 | 0 | 0 | 0
| SPS1 | CH | Other transport mileage¦Motor Diesel¦Total¦Freight diesel rail | Billion km/yr. | 0.0016054 | 0.0011243 | 2.0291e-06 | 1.8807e-06 | 0.00010725 | 0.0001057 | 4.4205e-05
| SPS1 | CH | Other transport mileage¦Motor Diesel¦Total¦Other diesel transport | PJ/yr. | 17.1765 | 17.1765 | 16.8547 | 15.9813 | 15.9515 | 7.5971 | 2.0181
| SPS1 | CH | Other transport efficiency | - | - | - | - | - | - | - | -
| SPS1 | CH | Other transport efficiency¦Electricity¦Passenger electric rail | km/MJ | 0.025309 | 0.025302 | 0.025291 | 0.025273 | 0.025254 | 0.025236 | 0.0252
| SPS1 | CH | Other transport efficiency¦Electricity¦Freight electric rail | km/MJ | 0.016704 | 0.016704 | 0.016704 | 0.016704 | 0.016704 | 0.016704 | 0.016704
| SPS1 | CH | Other transport efficiency¦Electricity¦Other electric transport | % | - | 2.4674 | 2.4674 | 2.4674 | 2.311 | 2.2718 | 2.3454
| SPS1 | CH | Other transport efficiency¦Hydrogen¦Passenger hydrogen rail | km/MJ | - | - | - | - | - | 0.017942 | 0.01932
| SPS1 | CH | Other transport efficiency¦Hydrogen¦Freight hydrogen rail | km/MJ | - | - | - | - | - | 0.0072969 | 0.0059341
| SPS1 | CH | Other transport efficiency¦Hydrogen¦Other hydrogen transport | % | - | - | - | - | 1.7935 | 1.7935 | 1.7935
| SPS1 | CH | Other transport efficiency¦Motor Gasoline¦Total¦Other gasoline transport | % | 90.64% | 90.64% | 90.64% | 90.64% | 90.64% | 90.64% | -
| SPS1 | CH | Other transport efficiency¦Motor Diesel¦Total¦Passenger diesel rail | km/MJ | - | - | - | - | - | - | -
| SPS1 | CH | Other transport efficiency¦Motor Diesel¦Total¦Freight diesel rail | km/MJ | 0.0040531 | 0.0040531 | 0.0040531 | 0.0040531 | 0.0040531 | 0.0040531 | 0.0040531
| SPS1 | CH | Other transport efficiency¦Motor Diesel¦Total¦Other diesel transport | % | 98.83% | 98.83% | 98.83% | 98.83% | 98.83% | 98.83% | 98.83%
| SPS1 | CH | Direct CO2 emissions from fuel combustion and industrial processes | Mt/yr. | 34.6117 | 32.2897 | 29.8628 | 20.8433 | 14.2859 | 8.5522 | -7.9776e-05
| SPS1 | CH | Direct CO2 emissions from fuel combustion and industrial processes¦CO2¦Power generation | Mt/yr. | 2.6051 | 2.2666 | 2.2683 | 2.2575 | 2.2605 | 1.1333 | -1.9638
| SPS1 | CH | Direct CO2 emissions from fuel combustion and industrial processes¦CO2¦Synthetic fuel production | Mt/yr. | 0 | 0 | 0 | 0 | 0 | 0 | -0.0018735
| SPS1 | CH | Direct CO2 emissions from fuel combustion and industrial processes¦CO2¦Industry | Mt/yr. | 6.4927 | 6.2116 | 5.6747 | 4.8687 | 4.0287 | 3.4772 | 1.3525
| SPS1 | CH | Direct CO2 emissions from fuel combustion and industrial processes¦CO2¦Industry¦fuel combustion | Mt/yr. | 4.4034 | 4.1006 | 3.5725 | 2.775 | 1.9431 | 1.4045 | 0.023814
| SPS1 | CH | Direct CO2 emissions from fuel combustion and industrial processes¦CO2¦Industry¦Industrial processes | Mt/yr. | 2.0893 | 2.111 | 2.1023 | 2.0937 | 2.0856 | 2.0727 | 1.3287
| SPS1 | CH | Direct CO2 emissions from fuel combustion and industrial processes¦CO2¦Services | Mt/yr. | 3.7906 | 3.5291 | 3.2019 | 1.9125 | 1.3789 | 0.65196 | 0.17684
| SPS1 | CH | Direct CO2 emissions from fuel combustion and industrial processes¦CO2¦Residential | Mt/yr. | 7.1773 | 6.4872 | 6.3091 | 3.6003 | 2.4283 | 1.1508 | 0.42032
| SPS1 | CH | Direct CO2 emissions from fuel combustion and industrial processes¦CO2¦Transport | Mt/yr. | 14.546 | 13.7951 | 12.4087 | 8.2043 | 4.1895 | 2.1393 | 0.017267
| SPS1 | CH | Direct CO2 emissions from fuel combustion and industrial processes¦CO2¦CO2 captured in power generation | Mt/yr. | 0 | 0 | 0 | 0 | 0 | 1.217 | 4.3051
| SPS1 | CH | Direct CO2 emissions from fuel combustion and industrial processes¦CO2¦CO2 captured in industry | Mt/yr. | 0 | 0 | 0 | 0 | 0 | 0.34286 | 1.7615
| SPS1 | CH | Direct CO2 emissions from fuel combustion and industrial processes¦CO2¦CO2 captured in hydrogen | Mt/yr. | 0 | 0 | 0 | 0 | 0 | 0 | 0.0018735
| SPS1 | CH | Direct CO2 emissions from fuel combustion and industrial processes¦CO2¦CO2 captured in biogases/bioliquids | Mt/yr. | 0 | 0 | 0 | 0 | 0 | 0 | 0
| SPS1 | CH | Direct CO2 emissions from fuel combustion and industrial processes¦CO2¦Direct air capture | Mt/yr. | 0 | 0 | 0 | 0 | 0 | 0.00031166 | 0.0013033
| SPS1 | CH | CO2 storage and utilisation | Mt/yr. | 0 | 0 | 0 | 0 | 0 | 0 | 6.0684
| SPS1 | CH | CO2 storage and utilisation¦CO2¦Domestic sequestration | Mt/yr. | 0 | 0 | 0 | 0 | 0 | 0 | 1.9076
| SPS1 | CH | CO2 storage and utilisation¦CO2¦Domestic utilisation | Mt/yr. | 0 | 0 | 0 | 0 | 0 | 0 | 0.017088
| SPS1 | CH | CO2 storage and utilisation¦CO2¦Exported | Mt/yr. | 0 | 0 | 0 | 0 | 0 | 0 | 4.1437
| SPS1 | CH | Direct air capture | - | - | - | - | - | - | - | -
| SPS1 | CH | Direct air capture¦Energy consumption | PJ/yr. | 0 | 0 | 0 | 0 | 0 | 0.0025044 | 0.0094932
| SPS1 | CH | Direct air capture¦Energy consumption¦Electricity | PJ/yr. | 0 | 0 | 0 | 0 | 0 | 0.00043217 | 0.001186
| SPS1 | CH | Direct air capture¦Energy consumption¦Heat | PJ/yr. | 0 | 0 | 0 | 0 | 0 | 0.0020723 | 0.0083072
| SPS1 | CH | Direct air capture¦CO2 captured | Mt/yr. | 0 | 0 | 0 | 0 | 0 | 0.00031166 | 0.0013033
| SPS1 | CH | Primary Energy Consumption | PJ/yr. | 962.5629 | 957.9735 | 907.7786 | 835.2548 | 787.3808 | 768.4688 | 727.038
| SPS1 | CH | Primary Energy Consumption¦Coal | PJ/yr. | 3.66 | 3.5647 | 0.054974 | 0.0010527 | 0.020151 | 0.28464 | 0.029312
| SPS1 | CH | Primary Energy Consumption¦Oil | PJ/yr. | 310.6188 | 285.8697 | 260.9691 | 166.6671 | 107.4038 | 75.3969 | 82.8352
| SPS1 | CH | Primary Energy Consumption¦Oil¦Fossil liquids | PJ/yr. | 303.8242 | 279.1978 | 253.2027 | 154.7755 | 86.1425 | 43.5365 | 0
| SPS1 | CH | Primary Energy Consumption¦Oil¦Fossil liquids¦Light fuel oil | PJ/yr. | 101.7557 | 88.5325 | 84.5757 | 43.1291 | 29.1165 | 14.4659 | 0
| SPS1 | CH | Primary Energy Consumption¦Oil¦Fossil liquids¦Heavy fuel oil | PJ/yr. | 2.7764 | 2.446 | 0.0041067 | 0.00073389 | 0.034993 | 0.14369 | 0
| SPS1 | CH | Primary Energy Consumption¦Oil¦Fossil liquids¦Motor Diesel | PJ/yr. | 118.0214 | 112.6729 | 95.8331 | 66.3729 | 36.8997 | 19.6307 | 0
| SPS1 | CH | Primary Energy Consumption¦Oil¦Fossil liquids¦Motor Gasoline | PJ/yr. | 80.1629 | 74.1412 | 70.9419 | 42.6895 | 17.5729 | 7.1791 | 0
| SPS1 | CH | Primary Energy Consumption¦Oil¦Fossil liquids¦Kerosene (excl. international aviation) | PJ/yr. | 1.1078 | 1.4051 | 1.8479 | 2.5833 | 2.5185 | 2.117 | 0
| SPS1 | CH | Primary Energy Consumption¦Oil¦Synthetic liquids | PJ/yr. | 6.7947 | 6.672 | 7.7664 | 11.8916 | 21.2613 | 31.8604 | 82.8352
| SPS1 | CH | Primary Energy Consumption¦Oil¦Synthetic liquids¦Total¦Motor diesel | PJ/yr. | 2.359 | 2.3779 | 3.8652 | 4.4029 | 3.6421 | 3.6249 | 4.3377
| SPS1 | CH | Primary Energy Consumption¦Oil¦Synthetic liquids¦Total¦Motor Gasoline | PJ/yr. | 4.4342 | 4.294 | 3.9002 | 2.4725 | 1.0705 | 0.43487 | 0.91614
| SPS1 | CH | Primary Energy Consumption¦Oil¦Synthetic liquids¦Bioliquids¦Total | PJ/yr. | 6.7947 | 6.672 | 7.7664 | 11.8916 | 9.7289 | 20.6085 | 33.0545
| SPS1 | CH | Primary Energy Consumption¦Oil¦Synthetic liquids¦Bioliquids¦Biodiesel | PJ/yr. | 2.359 | 2.3779 | 3.8652 | 4.4029 | 3.6421 | 3.6249 | 4.3377
| SPS1 | CH | Primary Energy Consumption¦Oil¦Synthetic liquids¦Bioliquids¦Ethanol | PJ/yr. | 4.4342 | 4.294 | 3.9002 | 2.4725 | 1.0705 | 0.43487 | 0.91614
| SPS1 | CH | Primary Energy Consumption¦Oil¦Synthetic liquids¦PtL | PJ/yr. | 0 | 0 | 0 | 0 | 11.5324 | 11.252 | 49.7807
| SPS1 | CH | Primary Energy Consumption¦Oil¦Synthetic liquids¦PtL¦PtL Diesel | PJ/yr. | 0 | 0 | 0 | 0 | 0 | 0 | 0
| SPS1 | CH | Primary Energy Consumption¦Oil¦Synthetic liquids¦PtL¦PtL Gasoline | PJ/yr. | 0 | 0 | 0 | 0 | 0 | 0 | 0
| SPS1 | CH | Primary Energy Consumption¦Oil¦Synthetic liquids¦PtL¦PtL Kerosene | PJ/yr. | 0 | 0 | 0 | 0 | 11.5324 | 11.252 | 49.7807
| SPS1 | CH | Primary Energy Consumption¦Gas | PJ/yr. | 117.1598 | 107.2365 | 104.5678 | 76.7485 | 52.8183 | 34.1177 | 15.6349
| SPS1 | CH | Primary Energy Consumption¦Gas¦Fossil gases¦Total | PJ/yr. | 117.1598 | 106.72 | 103.7807 | 72.9406 | 46.9229 | 27.5256 | 11.8943
| SPS1 | CH | Primary Energy Consumption¦Gas¦Fossil gases¦Natural gas | PJ/yr. | 117.1598 | 106.72 | 103.7807 | 72.9398 | 46.8871 | 27.4876 | 11.867
| SPS1 | CH | Primary Energy Consumption¦Gas¦Fossil gases¦Liquified Natural Gas | PJ/yr. | 0 | 0 | 0 | 0.00081174 | 0.035778 | 0.037959 | 0.027262
| SPS1 | CH | Primary Energy Consumption¦Gas¦Synthetic gases | PJ/yr. | 0 | 0.5165 | 0.78708 | 3.8079 | 5.8954 | 6.5922 | 3.7406
| SPS1 | CH | Primary Energy Consumption¦Gas¦Synthetic gases¦Biogases | PJ/yr. | 0 | 0.5165 | 0.78708 | 3.8079 | 3.8079 | 5.8954 | 3.7406
| SPS1 | CH | Primary Energy Consumption¦Gas¦Synthetic gases¦Biogases¦Biogas | PJ/yr. | 0 | 0.5165 | 0.78708 | 3.8079 | 3.8079 | 5.8954 | 3.7406
| SPS1 | CH | Primary Energy Consumption¦Gas¦Synthetic gases¦PtG | PJ/yr. | 0 | 0 | 0 | 0 | 2.0875 | 0.69677 | 0
| SPS1 | CH | Primary Energy Consumption¦Gas¦Synthetic gases¦PtG¦PtG gas | PJ/yr. | 0 | 0 | 0 | 0 | 2.0875 | 0.69677 | 0
| SPS1 | CH | Primary Energy Consumption¦Nuclear fuel | PJ/yr. | 250.9482 | 253.2999 | 232.9538 | 210.9903 | 189.1437 | 185.5091 | 101.716
| SPS1 | CH | Primary Energy Consumption¦Electricity | PJ/yr. | -20.01 | 15.1586 | -22.489 | -18.8302 | 14.9909 | 18.503 | 20.6291
| SPS1 | CH | Primary Energy Consumption¦Hydrogen | PJ/yr. | 0 | 0 | 0 | 0 | 0 | 2.4355 | 2.4358
| SPS1 | CH | Primary Energy Consumption¦Wood | PJ/yr. | 44.9724 | 48.1905 | 49.7683 | 49.7685 | 51.3318 | 51.3321 | 51.3323
| SPS1 | CH | Primary Energy Consumption¦Wood¦Waste wood | PJ/yr. | 11.1119 | 11.9529 | 13.2144 | 15.3169 | 15.8491 | 16.2664 | 16.957
| SPS1 | CH | Primary Energy Consumption¦Wood¦Wood residues | PJ/yr. | 7.5117 | 7.5431 | 7.5903 | 7.669 | 7.669 | 7.6691 | 7.6691
| SPS1 | CH | Primary Energy Consumption¦Wood¦Wood from landscape maintenance | PJ/yr. | 3.1682 | 3.4957 | 3.9868 | 4.8054 | 4.8054 | 4.8054 | 4.8054
| SPS1 | CH | Primary Energy Consumption¦Wood¦Wood from Forest (hard wood) | PJ/yr. | 23.1806 | 25.1988 | 24.9768 | 21.9772 | 23.0084 | 22.5912 | 21.9008
| SPS1 | CH | Primary Energy Consumption¦Waste | PJ/yr. | 70.0315 | 70.0972 | 69.4982 | 71.1025 | 72.0803 | 72.322 | 73.1779
| SPS1 | CH | Primary Energy Consumption¦Waste¦Non renewable waste | PJ/yr. | 35.9311 | 35.8824 | 35.2834 | 35.0601 | 34.9377 | 35.1763 | 35.8534
| SPS1 | CH | Primary Energy Consumption¦Waste¦Renewable waste | PJ/yr. | 34.1004 | 34.2148 | 34.2148 | 36.0424 | 37.1426 | 37.1457 | 37.3245
| SPS1 | CH | Primary Energy Consumption¦Manure | PJ/yr. | 3.7981 | 10.1037 | 12.5402 | 12.5404 | 12.5407 | 14.5399 | 26.8177
| SPS1 | CH | Primary Energy Consumption¦Hydro | PJ/yr. | 149.4305 | 125.607 | 137.1414 | 151.2568 | 151.3407 | 151.4573 | 151.7742
| SPS1 | CH | Primary Energy Consumption¦Hydro¦Large hydro | PJ/yr. | 66.7457 | 49.7988 | 69.0907 | 70.8095 | 71.532 | 72.5881 | 74.7493
| SPS1 | CH | Primary Energy Consumption¦Hydro¦Run-of-river hydro | PJ/yr. | 66.6324 | 55.764 | 65.5569 | 64.5095 | 63.8126 | 62.7565 | 60.5955
| SPS1 | CH | Primary Energy Consumption¦Hydro¦Pump storage | PJ/yr. | 16.0524 | 20.0442 | 2.4938 | 15.9378 | 15.9962 | 16.1126 | 16.4294
| SPS1 | CH | Primary Energy Consumption¦Solar | PJ/yr. | 12.5565 | 16.5223 | 30.4312 | 52.8394 | 56.9469 | 66.7034 | 88.9762
| SPS1 | CH | Primary Energy Consumption¦Wind | PJ/yr. | 0.52401 | 0.54529 | 0.50317 | 2.0503 | 2.5954 | 2.6721 | 3.5104
| SPS1 | CH | Primary Energy Consumption¦Ambient heat | PJ/yr. | 18.8731 | 21.7781 | 31.8394 | 60.1203 | 76.1681 | 92.2499 | 100.3359
| SPS1 | CH | Primary Energy Consumption¦Geothermal | PJ/yr. | 0 | 0 | 0 | 0 | 0 | 0.94525 | 7.8329
| SPS1 | CH | Electricity generation capacity | GWe/yr. | 22.3404 | 24.3571 | 29.8077 | 35.6037 | 36.9273 | 39.9025 | 44.791
| SPS1 | CH | Electricity generation capacity¦Nuclear Fuel | GWe/yr. | 3.0806 | 3.0806 | 2.8402 | 2.609 | 2.348 | 2.348 | 1.3432
| SPS1 | CH | Electricity generation capacity¦Nuclear Fuel¦Nuclear power plants | GWe/yr. | 3.0806 | 3.0806 | 2.8402 | 2.609 | 2.348 | 2.348 | 1.3432
| SPS1 | CH | Electricity generation capacity¦Hydro | GWe/yr. | 15.4036 | 16.1212 | 16.6123 | 16.6471 | 16.7584 | 16.8129 | 17.0021
| SPS1 | CH | Electricity generation capacity¦Hydro¦Hydro Large | GWe/yr. | 7.3394 | 7.3422 | 7.3876 | 7.4151 | 7.4807 | 7.5351 | 7.7242
| SPS1 | CH | Electricity generation capacity¦Hydro¦Hydro Run of River | GWe/yr. | 4.7247 | 4.8077 | 4.865 | 4.8723 | 4.908 | 4.9081 | 4.9082
| SPS1 | CH | Electricity generation capacity¦Hydro¦Pump storage | GWe/yr. | 3.3394 | 3.9713 | 4.3597 | 4.3597 | 4.3697 | 4.3697 | 4.3697
| SPS1 | CH | Electricity generation capacity¦Oil | GWe/yr. | 0.038209 | 0.0416 | 0.033174 | 0.059276 | 0.080885 | 0.068581 | 0.042383
| SPS1 | CH | Electricity generation capacity¦Oil¦Peak devices | GWe/yr. | 0.020374 | 0.019303 | 0.010947 | 0.037187 | 0.058703 | 0.058679 | 0.036717
| SPS1 | CH | Electricity generation capacity¦Oil¦CHP Oil (for District Heating) | GWe/yr. | 0.0095313 | 0.0014284 | 0.0013591 | 0.0012224 | 0.0096449 | 0.0099023 | 0.0056664
| SPS1 | CH | Electricity generation capacity¦Oil¦Industrial CHPs oil | GWe/yr. | 0.008304 | 0.020868 | 0.020868 | 0.020867 | 0.012537 | 0 | 0
| SPS1 | CH | Electricity generation capacity¦Gas | GWe/yr. | 0.23063 | 0.16593 | 0.12021 | 0.11657 | 0.20545 | 0.21466 | 0.21682
| SPS1 | CH | Electricity generation capacity¦Gas¦Gas turbines combined cycle | GWe/yr. | 0 | 0 | 0 | 0 | 0 | 0.00010394 | 0.020659
| SPS1 | CH | Electricity generation capacity¦Gas¦Gas turbines open cycle | GWe/yr. | 0 | 0 | 0 | 0 | 0.0047496 | 0.01977 | 0.046272
| SPS1 | CH | Electricity generation capacity¦Gas¦Gas turbines combined cycle CCS | GWe/yr. | 0 | 0 | 0 | 0 | 0 | 0 | 0
| SPS1 | CH | Electricity generation capacity¦Gas¦CHP Gas (for District Heating) | GWe/yr. | 0.04983 | 0.00095749 | 0.00094907 | 0 | 0 | 0 | 0
| SPS1 | CH | Electricity generation capacity¦Gas¦CHP Fuel Cell Gas (for District Heating) | GWe/yr. | 0 | 0 | 0 | 0 | 0 | 0 | 0
| SPS1 | CH | Electricity generation capacity¦Gas¦Industrial CHPs gas | GWe/yr. | 0.029211 | 0.021606 | 0.021707 | 0.029516 | 0.049665 | 0.05664 | 0.042251
| SPS1 | CH | Electricity generation capacity¦Gas¦Industrial CHPs gas (CCS) | GWe/yr. | 0 | 0 | 0 | 0 | 0 | 0.017063 | 0.018029
| SPS1 | CH | Electricity generation capacity¦Gas¦Industrial CHPs fuel cells (gas reformer) | GWe/yr. | 0 | 0 | 0 | 0.00010648 | 0.0070823 | 0.0061969 | 0.0042766
| SPS1 | CH | Electricity generation capacity¦Gas¦Residential single family CHPs gas | GWe/yr. | 0.0041388 | 0.001657 | 0.001648 | 0.0015886 | 0.0048349 | 0.0024517 | 0
| SPS1 | CH | Electricity generation capacity¦Gas¦Residential single family CHPs fuel cells gas | GWe/yr. | 0 | 0 | 0 | 0 | 0 | 0 | 0
| SPS1 | CH | Electricity generation capacity¦Gas¦Residential multi family CHPs gas | GWe/yr. | 0.0087357 | 0.0090824 | 0.0090815 | 0.0003051 | 0.016444 | 0.0085333 | 0
| SPS1 | CH | Electricity generation capacity¦Gas¦Residential multi family CHPs fuel cells gas | GWe/yr. | 0 | 0 | 0 | 0 | 0 | 0 | 0
| SPS1 | CH | Electricity generation capacity¦Gas¦Services sectors CHPs (bio)gas | GWe/yr. | 0.073513 | 0.084747 | 0.084747 | 0.084749 | 0.086403 | 0.086107 | 0.08533
| SPS1 | CH | Electricity generation capacity¦Gas¦Services sectors CHPs gas | GWe/yr. | 0.0652 | 0.047879 | 0.0020806 | 0.00030576 | 0.036275 | 0.017799 | 0
| SPS1 | CH | Electricity generation capacity¦Gas¦Services sectors CHPs fuel cells (gas reformer) | GWe/yr. | 0 | 0 | 0 | 0 | 0 | 0 | 0
| SPS1 | CH | Electricity generation capacity¦Wastes | GWe/yr. | 0.39868 | 0.35291 | 0.37441 | 0.34734 | 0.35613 | 0.38835 | 0.42756
| SPS1 | CH | Electricity generation capacity¦Wastes¦Wastes Incineration (electric only) | GWe/yr. | 0.2725 | 0.2725 | 0.30328 | 0.27622 | 0.27968 | 0.21913 | 0.0030469
| SPS1 | CH | Electricity generation capacity¦Wastes¦Wastes Incineration (electric only) CCS | GWe/yr. | 0 | 0 | 0 | 0 | 0 | 0.089006 | 0.31772
| SPS1 | CH | Electricity generation capacity¦Wastes¦CHP Wastes (for District Heating) | GWe/yr. | 0.0784 | 0.071001 | 0.070549 | 0.070549 | 0.069982 | 0.049727 | 0.0013647
| SPS1 | CH | Electricity generation capacity¦Wastes¦CHP Wastes (for District Heating) CCS | GWe/yr. | 0 | 0 | 0 | 0 | 0 | 0.020743 | 0.074533
| SPS1 | CH | Electricity generation capacity¦Wastes¦Industrial CHPs wastes | GWe/yr. | 0.047776 | 0.0094066 | 0.00057312 | 0.00056474 | 0.00647 | 0.006377 | 0.0025884
| SPS1 | CH | Electricity generation capacity¦Wastes¦Industrial CHPs wastes CCS | GWe/yr. | 0 | 0 | 0 | 0 | 0 | 0.0033754 | 0.0283
| SPS1 | CH | Electricity generation capacity¦Wood | GWe/yr. | 0.021419 | 0.0278 | 0.042927 | 0.10224 | 0.17108 | 0.21771 | 0.29305
| SPS1 | CH | Electricity generation capacity¦Wood¦CHP Wood (for District Heating) | GWe/yr. | 0.015027 | 0.0085086 | 9.6494e-05 | 0.034523 | 0.040229 | 0.064351 | 0.078864
| SPS1 | CH | Electricity generation capacity¦Wood¦Biomass with CCS (BECCS) | GWe/yr. | 0 | 0 | 0 | 0 | 0 | 0.0029134 | 0.0060612
| SPS1 | CH | Electricity generation capacity¦Wood¦Industrial CHPs wood | GWe/yr. | 0.0063917 | 0.019291 | 0.042831 | 0.067682 | 0.098326 | 0.079894 | 0.095725
| SPS1 | CH | Electricity generation capacity¦Wood¦Industrial CHPs wood (CCS) | GWe/yr. | 0 | 0 | 0 | 0 | 0 | 0.036346 | 0.086261
| SPS1 | CH | Electricity generation capacity¦Wood¦Residential single family CHPs wood | GWe/yr. | 0 | 0 | 0 | 7.5644e-06 | 0.0077884 | 0.0071694 | 0.004485
| SPS1 | CH | Electricity generation capacity¦Wood¦Residential multi family CHPs wood | GWe/yr. | 0 | 0 | 0 | 1.3557e-05 | 0.019295 | 0.022075 | 0.019376
| SPS1 | CH | Electricity generation capacity¦Wood¦Services sectors CHPs wood | GWe/yr. | 0 | 0 | 0 | 1.4402e-05 | 0.0054452 | 0.0049632 | 0.0022777
| SPS1 | CH | Electricity generation capacity¦Wind | GWe/yr. | 0.08712 | 0.09066 | 0.083656 | 0.34088 | 0.43143 | 0.44425 | 0.58363
| SPS1 | CH | Electricity generation capacity¦Wind¦Wind turbines | GWe/yr. | 0.08712 | 0.09066 | 0.083656 | 0.34088 | 0.43143 | 0.44425 | 0.58363
| SPS1 | CH | Electricity generation capacity¦Solar | GWe/yr. | 2.9747 | 4.3709 | 9.1889 | 14.5701 | 15.5993 | 18.2905 | 23.2316
| SPS1 | CH | Electricity generation capacity¦Solar¦Solar PV (large scale) | GWe/yr. | 0 | 0 | 0.044925 | 0.097683 | 0.3246 | 0.80157 | 3.6317
| SPS1 | CH | Electricity generation capacity¦Solar¦Solar PV (Industry) | GWe/yr. | 1.1186 | 1.6529 | 3.5612 | 5.6147 | 5.9043 | 7.6261 | 8.6741
| SPS1 | CH | Electricity generation capacity¦Solar¦Solar PV (Residential single family) | GWe/yr. | 0.67886 | 1.1559 | 1.9187 | 3.2246 | 3.4039 | 3.5915 | 3.9984
| SPS1 | CH | Electricity generation capacity¦Solar¦Solar PV (Residential multi family) | GWe/yr. | 0.27425 | 0.43896 | 0.48417 | 0.47245 | 0.54241 | 0.57034 | 0.63004
| SPS1 | CH | Electricity generation capacity¦Solar¦Solar PV (Services) | GWe/yr. | 0.90293 | 1.1231 | 3.1799 | 5.1607 | 5.4242 | 5.7009 | 6.2974
| SPS1 | CH | Electricity generation capacity¦Geothermal | GWe/yr. | 0 | 0 | 0 | 0 | 0 | 0.0055873 | 0.047531
| SPS1 | CH | Electricity generation capacity¦Geothermal¦Deep geothermal | GWe/yr. | 0 | 0 | 0 | 0 | 0 | 0.0055873 | 0.047531
| SPS1 | CH | Electricity generation capacity¦Hydrogen | GWe/yr. | 0 | 0 | 0 | 0.0014387 | 0.023632 | 0.05188 | 0.065458
| SPS1 | CH | Electricity generation capacity¦Hydrogen¦CHP Fuel Cell Hydrogen (for District Heating) | GWe/yr. | 0 | 0 | 0 | 0 | 0 | 0.016765 | 0.017087
| SPS1 | CH | Electricity generation capacity¦Hydrogen¦Industrial CHPs fuel cells (hydrogen) | GWe/yr. | 0 | 0 | 0 | 0.0014324 | 0.017861 | 0.029844 | 0.043953
| SPS1 | CH | Electricity generation capacity¦Hydrogen¦Services sectors CHPs fuel cells (hydrogen) | GWe/yr. | 0 | 0 | 0 | 6.3383e-06 | 0.0057709 | 0.0052717 | 0.0044173
| SPS1 | CH | Electricity generation capacity¦Electricity storage (non hydro) | GWe/yr. | 0.10552 | 0.10552 | 0.51178 | 0.80963 | 0.95291 | 1.0601 | 1.5376
| SPS1 | CH | Electricity generation capacity¦Electricity storage (non hydro)¦CAES | GWe/yr. | 0.1 | 0.099998 | 0.099998 | 0.099998 | 0.099876 | 0.099884 | 0.099911
| SPS1 | CH | Electricity generation capacity¦Electricity storage (non hydro)¦Battery storage large size centralised | GWe/yr. | 0.0008925 | 0.00089326 | 0.006609 | 0.026578 | 0.054312 | 0.061147 | 0.24769
| SPS1 | CH | Electricity generation capacity¦Electricity storage (non hydro)¦Battery storage medium size centralised | GWe/yr. | 0.00071107 | 0.00071186 | 0.0040957 | 0.013741 | 0.04461 | 0.04852 | 0.16118
| SPS1 | CH | Electricity generation capacity¦Electricity storage (non hydro)¦Batteries in industry | GWe/yr. | 0.00065075 | 0.00065147 | 0.069507 | 0.11322 | 0.12562 | 0.16896 | 0.20951
| SPS1 | CH | Electricity generation capacity¦Electricity storage (non hydro)¦Batteries in residential single family houses | GWe/yr. | 0.0013116 | 0.0013131 | 0.19066 | 0.33105 | 0.3652 | 0.39805 | 0.48407
| SPS1 | CH | Electricity generation capacity¦Electricity storage (non hydro)¦Batteries in residential multi-family houses | GWe/yr. | 0.0012797 | 0.0012811 | 0.016815 | 0.016941 | 0.03571 | 0.035781 | 0.035974
| SPS1 | CH | Electricity generation capacity¦Electricity storage (non hydro)¦Batteries in Services sector | GWe/yr. | 0.00067018 | 0.00067095 | 0.1241 | 0.20811 | 0.22759 | 0.24778 | 0.29927
| SPS1 | CH | Space and water heat boiler capacity in Residential sector | GWth/yr. | 11.1638 | 11.7806 | 11.5646 | 13.0533 | 9.7149 | 9.2587 | 8.63
| SPS1 | CH | Space and water heat boiler capacity in Residential sector¦Space heating | GWth/yr. | 9.3028 | 9.7935 | 9.6989 | 11.0413 | 7.8701 | 7.197 | 6.391
| SPS1 | CH | Space and water heat boiler capacity in Residential sector¦Space heating¦Electricty | GWth/yr. | 2.1117 | 2.3825 | 2.7795 | 3.9873 | 4.7164 | 5.3138 | 5.2297
| SPS1 | CH | Space and water heat boiler capacity in Residential sector¦Space heating¦Electricty¦Electric boiler | GWth/yr. | 0.67257 | 0.71901 | 0.14845 | 0.056441 | 0.13127 | 0.085027 | 0.035918
| SPS1 | CH | Space and water heat boiler capacity in Residential sector¦Space heating¦Electricty¦Heat pump electric | GWth/yr. | 1.4391 | 1.6635 | 2.631 | 3.9308 | 4.5851 | 5.2288 | 5.1938
| SPS1 | CH | Space and water heat boiler capacity in Residential sector¦Space heating¦Oil | GWth/yr. | 3.4074 | 3.34 | 2.8132 | 2.8129 | 0.81551 | 0.26814 | 0.04244
| SPS1 | CH | Space and water heat boiler capacity in Residential sector¦Space heating¦Oil¦Light fuel oil boiler | GWth/yr. | 3.4074 | 3.34 | 2.8132 | 2.8129 | 0.81551 | 0.26814 | 0.04244
| SPS1 | CH | Space and water heat boiler capacity in Residential sector¦Space heating¦Gas | GWth/yr. | 2.7688 | 2.9367 | 3.0713 | 3.208 | 1.5596 | 0.99885 | 0.75417
| SPS1 | CH | Space and water heat boiler capacity in Residential sector¦Space heating¦Gas¦Gas boiler | GWth/yr. | 2.7688 | 2.9367 | 2.7854 | 2.7851 | 1.0387 | 0.41032 | 0.20663
| SPS1 | CH | Space and water heat boiler capacity in Residential sector¦Space heating¦Gas¦Heat pump gas | GWth/yr. | 1.4849e-07 | 3.2319e-06 | 0.28586 | 0.42295 | 0.52086 | 0.58854 | 0.54754
| SPS1 | CH | Space and water heat boiler capacity in Residential sector¦Space heating¦Coal | GWth/yr. | 0.007 | 0.0069552 | 0.0026237 | 5.2372e-05 | 0 | 0 | 0
| SPS1 | CH | Space and water heat boiler capacity in Residential sector¦Space heating¦Coal¦Coal boiler | GWth/yr. | 0.007 | 0.0069552 | 0.0026237 | 5.2372e-05 | 0 | 0 | 0
| SPS1 | CH | Space and water heat boiler capacity in Residential sector¦Space heating¦Wood | GWth/yr. | 0.6895 | 0.75014 | 0.81918 | 0.81917 | 0.65321 | 0.5328 | 0.29879
| SPS1 | CH | Space and water heat boiler capacity in Residential sector¦Space heating¦Wood¦Wood boiler | GWth/yr. | 0.6895 | 0.75014 | 0.81918 | 0.81917 | 0.65321 | 0.5328 | 0.29879
| SPS1 | CH | Space and water heat boiler capacity in Residential sector¦Space heating¦Pellets | GWth/yr. | 0.20438 | 0.24032 | 0.077927 | 0.078779 | 0.057834 | 0.054275 | 0.043358
| SPS1 | CH | Space and water heat boiler capacity in Residential sector¦Space heating¦Pellets¦Pellets boiler | GWth/yr. | 0.20438 | 0.24032 | 0.077927 | 0.078779 | 0.057834 | 0.054275 | 0.043358
| SPS1 | CH | Space and water heat boiler capacity in Residential sector¦Space heating¦Solar | GWth/yr. | 0.11407 | 0.13686 | 0.13521 | 0.13519 | 0.067586 | 0.02913 | 0.022521
| SPS1 | CH | Space and water heat boiler capacity in Residential sector¦Space heating¦Solar¦Solar thermal | GWth/yr. | 0.11407 | 0.13686 | 0.13521 | 0.13519 | 0.067586 | 0.02913 | 0.022521
| SPS1 | CH | Space and water heat boiler capacity in Residential sector¦Space heating¦Hydrogen | GWth/yr. | 0 | 0 | 0 | 0 | 0 | 0 | 0
| SPS1 | CH | Space and water heat boiler capacity in Residential sector¦Space heating¦Hydrogen¦Hydrogen boiler | GWth/yr. | 0 | 0 | 0 | 0 | 0 | 0 | 0
| SPS1 | CH | Space and water heat boiler capacity in Residential sector¦Water heating | GWth/yr. | 1.861 | 1.9871 | 1.8658 | 2.012 | 1.8448 | 2.0617 | 2.2389
| SPS1 | CH | Space and water heat boiler capacity in Residential sector¦Water heating¦Electricty | GWth/yr. | 0.65093 | 0.71794 | 0.68244 | 0.87017 | 0.97033 | 1.1765 | 1.3596
| SPS1 | CH | Space and water heat boiler capacity in Residential sector¦Water heating¦Electricty¦Electric boiler | GWth/yr. | 0.43758 | 0.4718 | 0.34716 | 0.24231 | 0.13924 | 0.12675 | 0.11434
| SPS1 | CH | Space and water heat boiler capacity in Residential sector¦Water heating¦Electricty¦Heat pump electric | GWth/yr. | 0.21335 | 0.24613 | 0.33527 | 0.62786 | 0.83109 | 1.0497 | 1.2453
| SPS1 | CH | Space and water heat boiler capacity in Residential sector¦Water heating¦Oil | GWth/yr. | 0.47738 | 0.45665 | 0.31382 | 0.26559 | 0.093142 | 0.041383 | 0.0036709
| SPS1 | CH | Space and water heat boiler capacity in Residential sector¦Water heating¦Oil¦Light fuel oil boiler | GWth/yr. | 0.47738 | 0.45665 | 0.31382 | 0.26559 | 0.093142 | 0.041383 | 0.0036709
| SPS1 | CH | Space and water heat boiler capacity in Residential sector¦Water heating¦Gas | GWth/yr. | 0.4361 | 0.42633 | 0.43964 | 0.44365 | 0.32352 | 0.30795 | 0.29568
| SPS1 | CH | Space and water heat boiler capacity in Residential sector¦Water heating¦Gas¦Gas boiler | GWth/yr. | 0.4361 | 0.42633 | 0.38152 | 0.32868 | 0.15078 | 0.07891 | 0.038316
| SPS1 | CH | Space and water heat boiler capacity in Residential sector¦Water heating¦Gas¦Heat pump gas | GWth/yr. | 4.7729e-11 | 2.1899e-07 | 0.058119 | 0.11497 | 0.17274 | 0.22904 | 0.25736
| SPS1 | CH | Space and water heat boiler capacity in Residential sector¦Water heating¦Coal | GWth/yr. | 0 | 0 | 0 | 0 | 0 | 0 | 0
| SPS1 | CH | Space and water heat boiler capacity in Residential sector¦Water heating¦Coal¦Coal boiler | GWth/yr. | 0 | 0 | 0 | 0 | 0 | 0 | 0
| SPS1 | CH | Space and water heat boiler capacity in Residential sector¦Water heating¦Wood | GWth/yr. | 0.035322 | 0.040448 | 0.084189 | 0.086862 | 0.083291 | 0.079147 | 0.059289
| SPS1 | CH | Space and water heat boiler capacity in Residential sector¦Water heating¦Wood¦Wood boiler | GWth/yr. | 0.035322 | 0.040448 | 0.084189 | 0.086862 | 0.083291 | 0.079147 | 0.059289
| SPS1 | CH | Space and water heat boiler capacity in Residential sector¦Water heating¦Pellets | GWth/yr. | 0.011241 | 0.013195 | 0.013191 | 0.013191 | 0.013237 | 0.014619 | 0.014018
| SPS1 | CH | Space and water heat boiler capacity in Residential sector¦Water heating¦Pellets¦Pellets boiler | GWth/yr. | 0.011241 | 0.013195 | 0.013191 | 0.013191 | 0.013237 | 0.014619 | 0.014018
| SPS1 | CH | Space and water heat boiler capacity in Residential sector¦Water heating¦Solar | GWth/yr. | 0.25001 | 0.33251 | 0.33251 | 0.33251 | 0.36132 | 0.44207 | 0.50668
| SPS1 | CH | Space and water heat boiler capacity in Residential sector¦Water heating¦Solar¦Solar thermal | GWth/yr. | 0.25001 | 0.33251 | 0.33251 | 0.33251 | 0.36132 | 0.44207 | 0.50668
| SPS1 | CH | Space and water heat boiler capacity in Residential sector¦Water heating¦Hydrogen | GWth/yr. | 0 | 0 | 0 | 0 | 0 | 0 | 0
| SPS1 | CH | Space and water heat boiler capacity in Residential sector¦Water heating¦Hydrogen¦Hydrogen boiler | GWth/yr. | 0 | 0 | 0 | 0 | 0 | 0 | 0
| SPS1 | CH | Process and space heating capacity in industry sectors | GWth/yr. | 3.6008 | 3.7789 | 3.6535 | 3.6878 | 3.6118 | 3.4611 | 3.2494
| SPS1 | CH | Process and space heating capacity in industry sectors¦Electricity | GWth/yr. | 0.61671 | 0.83041 | 0.8323 | 1.1895 | 1.326 | 1.3324 | 1.6104
| SPS1 | CH | Process and space heating capacity in industry sectors¦Electricity¦Electric boiler | GWth/yr. | 0.55645 | 0.75404 | 0.75433 | 0.86704 | 0.87401 | 0.87031 | 1.0157
| SPS1 | CH | Process and space heating capacity in industry sectors¦Electricity¦Heat pump electric | GWth/yr. | 0.060263 | 0.076374 | 0.077968 | 0.3225 | 0.452 | 0.46214 | 0.59474
| SPS1 | CH | Process and space heating capacity in industry sectors¦Oil | GWth/yr. | 0.47769 | 0.47779 | 0.37679 | 0.37605 | 0.30047 | 0.24988 | 0.041141
| SPS1 | CH | Process and space heating capacity in industry sectors¦Oil¦Light fuel boiler | GWth/yr. | 0.37634 | 0.37653 | 0.37653 | 0.376 | 0.2982 | 0.24065 | 0.041141
| SPS1 | CH | Process and space heating capacity in industry sectors¦Oil¦Heavy fuel boiler | GWth/yr. | 0.10136 | 0.10126 | 0.00026199 | 4.7404e-05 | 0.0022723 | 0.0092214 | 0
| SPS1 | CH | Process and space heating capacity in industry sectors¦Gas | GWth/yr. | 1.5566 | 1.5576 | 1.5576 | 1.2353 | 0.64664 | 0.37438 | 0.12013
| SPS1 | CH | Process and space heating capacity in industry sectors¦Gas¦Gas boiler | GWth/yr. | 1.5566 | 1.5566 | 1.5566 | 1.2344 | 0.63183 | 0.36586 | 0.11502
| SPS1 | CH | Process and space heating capacity in industry sectors¦Gas¦Heat pump gas | GWth/yr. | 0 | 0.00097134 | 0.00099197 | 0.00089224 | 0.014809 | 0.0085215 | 0.0051084
| SPS1 | CH | Process and space heating capacity in industry sectors¦Gas¦Biogas boiler | GWth/yr. | 0.017014 | 0.034466 | 0.17823 | 0.32791 | 0.48338 | 0.54561 | 0.57346
| SPS1 | CH | Process and space heating capacity in industry sectors¦Coal | GWth/yr. | 0.26172 | 0.16194 | 0.00184 | 3.7412e-05 | 0.0012793 | 0.016668 | 0.0019005
| SPS1 | CH | Process and space heating capacity in industry sectors¦Coal¦Coal boiler | GWth/yr. | 0.26172 | 0.16194 | 0.00184 | 3.7412e-05 | 0.0012793 | 0.016668 | 0.0019005
| SPS1 | CH | Process and space heating capacity in industry sectors¦Wood | GWth/yr. | 0.28883 | 0.34114 | 0.34034 | 0.34012 | 0.23764 | 0.28349 | 0.4092
| SPS1 | CH | Process and space heating capacity in industry sectors¦Wood¦Wood boiler | GWth/yr. | 0.28883 | 0.34114 | 0.34034 | 0.34012 | 0.23764 | 0.28349 | 0.4092
| SPS1 | CH | Process and space heating capacity in industry sectors¦Pellets | GWth/yr. | 0.029861 | 0.037954 | 0.1726 | 0.17314 | 0.21927 | 0.21614 | 0.21117
| SPS1 | CH | Process and space heating capacity in industry sectors¦Pellets¦Pellet boiler | GWth/yr. | 0.029861 | 0.037954 | 0.1726 | 0.17314 | 0.21927 | 0.21614 | 0.21117
| SPS1 | CH | Process and space heating capacity in industry sectors¦Wastes | GWth/yr. | 0.35955 | 0.35953 | 0.35951 | 0.35947 | 0.32592 | 0.32181 | 0.18925
| SPS1 | CH | Process and space heating capacity in industry sectors¦Wastes¦Wastes boiler | GWth/yr. | 0.35955 | 0.35953 | 0.35951 | 0.35947 | 0.32592 | 0.32181 | 0.18925
| SPS1 | CH | Process and space heating capacity in industry sectors¦Solar | GWth/yr. | 0.0098215 | 0.012591 | 0.012591 | 0.012591 | 0.036566 | 0.036511 | 0.036437
| SPS1 | CH | Process and space heating capacity in industry sectors¦Solar¦Solar thermal | GWth/yr. | 0.0098215 | 0.012591 | 0.012591 | 0.012591 | 0.036566 | 0.036511 | 0.036437
| SPS1 | CH | Process and space heating capacity in industry sectors¦Hydrogen | GWth/yr. | 0 | 0 | 0 | 0.0015893 | 0.51802 | 0.62977 | 0.62978
| SPS1 | CH | Process and space heating capacity in industry sectors¦Hydrogen¦Hydrogen boiler | GWth/yr. | 0 | 0 | 0 | 0.0015893 | 0.51802 | 0.62977 | 0.62978
| SPS1 | CH | Space water and process heat boiler capacity in Services sectors | GWth/yr. | 6.1442 | 6.0482 | 5.2404 | 5.9818 | 4.973 | 5.0405 | 4.5775
| SPS1 | CH | Space water and process heat boiler capacity in Services sectors¦Electricity | GWth/yr. | 0.61561 | 0.50395 | 0.50116 | 1.1375 | 1.5333 | 1.9859 | 2.1438
| SPS1 | CH | Space water and process heat boiler capacity in Services sectors¦Electricity¦Electric boiler | GWth/yr. | 0.18499 | 0.073338 | 0.07054 | 0.03794 | 0.034354 | 0.02827 | 0.020681
| SPS1 | CH | Space water and process heat boiler capacity in Services sectors¦Electricity¦Heat pump electric | GWth/yr. | 0.43062 | 0.43062 | 0.43062 | 1.0996 | 1.4989 | 1.9576 | 2.1232
| SPS1 | CH | Space water and process heat boiler capacity in Services sectors¦Oil | GWth/yr. | 1.9286 | 1.8775 | 1.5372 | 1.5371 | 0.65476 | 0.2341 | 0.025984
| SPS1 | CH | Space water and process heat boiler capacity in Services sectors¦Oil¦Light fuel boiler | GWth/yr. | 1.9286 | 1.8775 | 1.5372 | 1.5371 | 0.65476 | 0.2341 | 0.025984
| SPS1 | CH | Space water and process heat boiler capacity in Services sectors¦Gas | GWth/yr. | 2.88 | 2.88 | 2.4292 | 2.5222 | 1.2098 | 0.72054 | 0.5241
| SPS1 | CH | Space water and process heat boiler capacity in Services sectors¦Gas¦Gas boiler | GWth/yr. | 2.7747 | 2.7746 | 2.1863 | 2.1863 | 0.87241 | 0.33078 | 0.1393
| SPS1 | CH | Space water and process heat boiler capacity in Services sectors¦Gas¦Heat pump gas | GWth/yr. | 5.8768e-07 | 5.4437e-05 | 0.13754 | 0.23063 | 0.30403 | 0.37953 | 0.37792
| SPS1 | CH | Space water and process heat boiler capacity in Services sectors¦Gas¦Biogas boiler | GWth/yr. | 0.10534 | 0.10534 | 0.1053 | 0.10529 | 0.033336 | 0.010235 | 0.00688
| SPS1 | CH | Space water and process heat boiler capacity in Services sectors¦Wood | GWth/yr. | 0.47843 | 0.51214 | 0.57739 | 0.57738 | 0.51415 | 0.43977 | 0.32486
| SPS1 | CH | Space water and process heat boiler capacity in Services sectors¦Wood¦Wood boiler | GWth/yr. | 0.47843 | 0.51214 | 0.57739 | 0.57738 | 0.51415 | 0.43977 | 0.32486
| SPS1 | CH | Space water and process heat boiler capacity in Services sectors¦Pellets | GWth/yr. | 0.15051 | 0.1748 | 0.0956 | 0.095596 | 0.077204 | 0.080357 | 0.069315
| SPS1 | CH | Space water and process heat boiler capacity in Services sectors¦Pellets¦Pellet boiler | GWth/yr. | 0.15051 | 0.1748 | 0.0956 | 0.095596 | 0.077204 | 0.080357 | 0.069315
| SPS1 | CH | Space water and process heat boiler capacity in Services sectors¦Solar | GWth/yr. | 0.091081 | 0.099844 | 0.099844 | 0.11202 | 0.13603 | 0.16674 | 0.1942
| SPS1 | CH | Space water and process heat boiler capacity in Services sectors¦Solar¦Solar thermal | GWth/yr. | 0.091081 | 0.099844 | 0.099844 | 0.11202 | 0.13603 | 0.16674 | 0.1942
| SPS1 | CH | Space water and process heat boiler capacity in Services sectors¦Hydrogen | GWth/yr. | 0 | 0 | 0 | 1.0079e-06 | 0.84781 | 1.4132 | 1.2952
| SPS1 | CH | Space water and process heat boiler capacity in Services sectors¦Hydrogen¦Hydrogen boiler | GWth/yr. | 0 | 0 | 0 | 1.0079e-06 | 0.84781 | 1.4132 | 1.2952
| SPS1 | CH | Cars stock | Million | 4.6766 | 4.8371 | 4.9056 | 5.2124 | 5.3938 | 5.5512 | 5.7557
| SPS1 | CH | Cars stock¦Electricity¦Existing battery electric cars | Million | 0.04204 | 0.036435 | 0.028026 | 0.014013 | 0 | 0 | 0
| SPS1 | CH | Cars stock¦Electricity¦New battery electric cars (<60kW) | Million | 0.0015662 | 0.0026041 | 0.0027914 | 0.14207 | 0.26623 | 0.33523 | 0.36898
| SPS1 | CH | Cars stock¦Electricity¦New battery electric cars (60-100 kW) | Million | 0.0073698 | 0.011535 | 0.014515 | 0.57802 | 1.6293 | 1.871 | 1.8915
| SPS1 | CH | Cars stock¦Electricity¦New battery electric cars (100-140 kW) | Million | 0.0042925 | 0.011087 | 0.048327 | 0.042231 | 0.20123 | 0.5526 | 1.0185
| SPS1 | CH | Cars stock¦Electricity¦New battery electric cars (>140 kW) | Million | 0.015367 | 0.10845 | 0.32749 | 1.037 | 1.6212 | 1.9109 | 2.2962
| SPS1 | CH | Cars stock¦Electricity¦New plug-in hybrid gasoline (<60 kW) | Million | 2.5987e-05 | 0.00014126 | 0.00021959 | 0.00031253 | 0.010104 | 0.0059592 | 0.0013203
| SPS1 | CH | Cars stock¦Electricity¦New plug-in hybrid gasoline (60-100 kW) | Million | 0.0048859 | 0.0075143 | 0.0073462 | 0.0069447 | 0.031358 | 0.021549 | 0.0052924
| SPS1 | CH | Cars stock¦Electricity¦New plug-in hybrid gasoline (100-140 kW) | Million | 0.0040687 | 0.024729 | 0.081688 | 0.35783 | 0.62001 | 0.43434 | 0.094281
| SPS1 | CH | Cars stock¦Electricity¦New plug-in hybrid gasoline (>140 kW) | Million | 0.0072627 | 0.012706 | 0.012389 | 0.015509 | 0.026462 | 0.015029 | 0.0032956
| SPS1 | CH | Cars stock¦Electricity¦New plug-in hybrid diesel (<60 kW) | Million | 1.52e-06 | 0.00012637 | 0.00020525 | 0.00030543 | 0.010189 | 0.0059831 | 0.0013279
| SPS1 | CH | Cars stock¦Electricity¦New plug-in hybrid diesel (60-100 kW) | Million | 2.5773e-07 | 6.1549e-05 | 0.00018269 | 0.0012422 | 0.031992 | 0.022766 | 0.0056771
| SPS1 | CH | Cars stock¦Electricity¦New plug-in hybrid diesel (100-140 kW) | Million | 4.0699e-06 | 0.022698 | 0.067922 | 0.25731 | 0.43066 | 0.30069 | 0.065525
| SPS1 | CH | Cars stock¦Electricity¦New plug-in hybrid diesel (>140 kW) | Million | 0.00025903 | 0.0010119 | 0.0011918 | 0.0058427 | 0.026001 | 0.015546 | 0.0034693
| SPS1 | CH | Cars stock¦Hydrogen¦New fuel cell cars (<60 kW) | Million | 0 | 4.7015e-06 | 6.5752e-06 | 6.0386e-07 | 5.4647e-05 | 5.7276e-05 | 5.2109e-05
| SPS1 | CH | Cars stock¦Hydrogen¦New fuel cell cars (60-100 kW) | Million | 6.3224e-06 | 8.6517e-06 | 9.4783e-06 | 8.6017e-07 | 5.9967e-05 | 5.958e-05 | 5.6533e-05
| SPS1 | CH | Cars stock¦Hydrogen¦New fuel cell cars (100-140 kW) | Million | 5.3603e-05 | 0.00010997 | 0.00010537 | 1.1569e-06 | 6.1163e-05 | 5.305e-05 | 5.5835e-05
| SPS1 | CH | Cars stock¦Hydrogen¦New fuel cell cars (>140 kW) | Million | 0 | 2.5271e-06 | 3.3145e-06 | 5.8495e-07 | 5.6925e-05 | 5.8373e-05 | 5.924e-05
| SPS1 | CH | Cars stock¦Motor Gasoline¦Total¦Conventional gasoline hybrid existing | Million | 0.065842 | 0.057063 | 0.043894 | 0.021947 | 0 | 0 | 0
| SPS1 | CH | Cars stock¦Motor Gasoline¦Total¦New conventional gasoline hybrid (<60 kW) | Million | 0.005669 | 0.0067595 | 0.006819 | 0.005582 | 0.0097568 | 0.0027564 | 0
| SPS1 | CH | Cars stock¦Motor Gasoline¦Total¦New conventional gasoline hybrid (60-100 kW) | Million | 0.017227 | 0.03038 | 0.11651 | 0.10018 | 0.044509 | 0.0057617 | 0
| SPS1 | CH | Cars stock¦Motor Gasoline¦Total¦New conventional gasoline hybrid (100-140 kW) | Million | 0.014249 | 0.21281 | 0.20113 | 0.16195 | 0.056519 | 0.00095021 | 0
| SPS1 | CH | Cars stock¦Motor Gasoline¦Total¦New conventional gasoline hybrid (>140 kW) | Million | 0.0083203 | 0.014205 | 0.013725 | 0.011539 | 0.0070749 | 0.0012804 | 0
| SPS1 | CH | Cars stock¦Motor Gasoline¦Total¦Conventional gasoline ICE existing | Million | 2.4943 | 2.1618 | 1.6629 | 0.83144 | 0 | 0 | 0
| SPS1 | CH | Cars stock¦Motor Gasoline¦Total¦New conventional gasoline ICE (<60 kW) | Million | 0.036543 | 0.03982 | 0.12923 | 0.10925 | 0.039543 | 0.0062996 | 0
| SPS1 | CH | Cars stock¦Motor Gasoline¦Total¦New conventional gasoline ICE (60-100 kW) | Million | 0.21743 | 0.24341 | 0.29366 | 0.23681 | 0.036211 | 0.0040168 | 0
| SPS1 | CH | Cars stock¦Motor Gasoline¦Total¦New conventional gasoline ICE (100-140 kW) | Million | 0.18201 | 0.2037 | 0.20295 | 0.16498 | 0.024203 | 0.0024179 | 0
| SPS1 | CH | Cars stock¦Motor Gasoline¦Total¦New conventional gasoline ICE (>140 kW) | Million | 0.15708 | 0.1793 | 0.32749 | 0.27465 | 0.11718 | 0.015399 | 0
| SPS1 | CH | Cars stock¦Motor Gasoline¦Total¦New mild hybrid gasoline (<60 kW) | Million | 0 | 2.656e-05 | 8.7282e-05 | 0.00013124 | 0.0029117 | 0.00094221 | 0
| SPS1 | CH | Cars stock¦Motor Gasoline¦Total¦New mild hybrid gasoline (60-100 kW) | Million | 0 | 1.3198e-05 | 5.2569e-05 | 7.5837e-05 | 0.00183 | 0.00058989 | 0
| SPS1 | CH | Cars stock¦Motor Gasoline¦Total¦New mild hybrid gasoline (100-140 kW) | Million | 0 | 1.3817e-05 | 4.8178e-05 | 6.4049e-05 | 0.0015615 | 0.00048569 | 0
| SPS1 | CH | Cars stock¦Motor Gasoline¦Total¦New mild hybrid gasoline (>140 kW) | Million | 0 | 1.8246e-05 | 6.9863e-05 | 9.6973e-05 | 0.0024088 | 0.00075609 | 0
| SPS1 | CH | Cars stock¦Motor Diesel¦Total¦Conventional diesel hybrid existing | Million | 0 | 0 | 0 | 0 | 0 | 0 | 0
| SPS1 | CH | Cars stock¦Motor Diesel¦Total¦New conventional diesel hybrid (<60 kW) | Million | 1.6e-06 | 0.032565 | 0.030893 | 0.024917 | 0.01107 | 0.002028 | 0
| SPS1 | CH | Cars stock¦Motor Diesel¦Total¦New conventional diesel hybrid (60-100 kW) | Million | 0.00025978 | 0.13593 | 0.21962 | 0.18335 | 0.09942 | 0.010334 | 0
| SPS1 | CH | Cars stock¦Motor Diesel¦Total¦New conventional diesel hybrid (100-140 kW) | Million | 0.0018563 | 0.0037775 | 0.0036679 | 0.0029518 | 0.0041067 | 0.00076486 | 0
| SPS1 | CH | Cars stock¦Motor Diesel¦Total¦New conventional diesel hybrid (>140 kW) | Million | 0.0037728 | 0.008895 | 0.0085516 | 0.0071993 | 0.0053649 | 0.00075875 | 0
| SPS1 | CH | Cars stock¦Motor Diesel¦Total¦Conventional diesel ICE existing | Million | 1.0596 | 0.91828 | 0.70637 | 0.35319 | 0 | 0 | 0
| SPS1 | CH | Cars stock¦Motor Diesel¦Total¦New conventional diesel ICE (<60 kW) | Million | 0.00044461 | 0.00053669 | 0.00060876 | 0.00048616 | 0.0030372 | 0.00071119 | 0
| SPS1 | CH | Cars stock¦Motor Diesel¦Total¦New conventional diesel ICE (60-100 kW) | Million | 0.06457 | 0.06853 | 0.067957 | 0.051544 | 0.0035222 | 0.00045275 | 0
| SPS1 | CH | Cars stock¦Motor Diesel¦Total¦New conventional diesel ICE (100-140 kW) | Million | 0.18324 | 0.19502 | 0.19302 | 0.14998 | 0.0069899 | 0.00035758 | 0
| SPS1 | CH | Cars stock¦Motor Diesel¦Total¦New conventional diesel ICE (>140 kW) | Million | 0.071262 | 0.079348 | 0.078231 | 0.061089 | 0.0043129 | 0.00027746 | 0
| SPS1 | CH | Cars stock¦Motor Diesel¦Total¦New mild hybrid diesel (<60 kW) | Million | 0 | 2.44e-05 | 7.1896e-05 | 0.00010611 | 0.0023345 | 0.00074879 | 0
| SPS1 | CH | Cars stock¦Motor Diesel¦Total¦New mild hybrid diesel (60-100 kW) | Million | 0 | 1.2267e-05 | 4.3143e-05 | 6.1892e-05 | 0.0014933 | 0.00048211 | 0
| SPS1 | CH | Cars stock¦Motor Diesel¦Total¦New mild hybrid diesel (100-140 kW) | Million | 0 | 1.2471e-05 | 3.865e-05 | 5.1514e-05 | 0.0012525 | 0.00039041 | 0
| SPS1 | CH | Cars stock¦Motor Diesel¦Total¦New mild hybrid diesel (>140 kW) | Million | 0 | 1.0737e-05 | 2.9578e-05 | 4.0305e-05 | 0.00097966 | 0.00030213 | 0
| SPS1 | CH | Cars stock¦Gas¦Conventional gas ICE existing | Million | 0 | 0 | 0 | 0 | 0 | 0 | 0
| SPS1 | CH | Cars stock¦Gas¦New conventionalgas ICE (<60 kW) | Million | 0.00025629 | 0.00020305 | 0.00020607 | 1.2271e-05 | 0.00019612 | 4.6337e-05 | 0
| SPS1 | CH | Cars stock¦Gas¦New conventional gas ICE (60-100 kW) | Million | 0.0026902 | 0.0028034 | 0.002769 | 3.5658e-06 | 0.00028979 | 5.0781e-05 | 0
| SPS1 | CH | Cars stock¦Gas¦New conventional gas ICE (100-140 kW) | Million | 0.00015112 | 0.00016166 | 0.00016316 | 1.5171e-05 | 0.00022038 | 5.5497e-05 | 0
| SPS1 | CH | Cars stock¦Gas¦New conventional gas ICE (>140 kW) | Million | 0.0026074 | 0.002537 | 0.0023634 | 2.2204e-06 | 0.00047357 | 5.4632e-05 | 0
| SPS1 | CH | Urban buses stock | Thousand | 5.7278 | 5.6855 | 5.8322 | 6.6982 | 7.0225 | 7.2251 | 7.6883
| SPS1 | CH | Urban buses stock¦Electricity¦Existing electric urban buses | Thousand | 0.03779 | 0.030232 | 0.018895 | 0 | 0 | 0 | 0
| SPS1 | CH | Urban buses stock¦Electricity¦New electric urban buses (Mini) | Thousand | 3.0239e-05 | 0.25153 | 0.26573 | 1.9976 | 2.6133 | 2.7906 | 2.9865
| SPS1 | CH | Urban buses stock¦Electricity¦New electric urban buses (Midi) | Thousand | 0.0078621 | 0.016561 | 0.028249 | 0.74897 | 0.83858 | 0.84001 | 0.88054
| SPS1 | CH | Urban buses stock¦Electricity¦New electric urban buses (Maxi) | Thousand | 0.034614 | 0.049776 | 0.060654 | 3.5178 | 3.4487 | 3.5609 | 3.8054
| SPS1 | CH | Urban buses stock¦Electricity¦New electric urban buses (Mega) | Thousand | 0.00042335 | 0.00090904 | 0.001344 | 0.4336 | 0.11669 | 0.030512 | 0.012865
| SPS1 | CH | Urban buses stock¦Hydrogen¦New fuel cell urban buses (Mini) | Thousand | 0 | 0 | 0 | 1.3187e-05 | 0.00078491 | 0.0008799 | 0.00063688
| SPS1 | CH | Urban buses stock¦Hydrogen¦New fuel cell urban buses (Midi) | Thousand | 0 | 0 | 0 | 0 | 0.00035333 | 9.7559e-05 | 0.00033004
| SPS1 | CH | Urban buses stock¦Hydrogen¦New fuel cell urban buses (Maxi) | Thousand | 0 | 0 | 0 | 0 | 0.00015595 | 0 | 0
| SPS1 | CH | Urban buses stock¦Hydrogen¦New fuel cell urban buses (Mega) | Thousand | 0 | 0 | 0 | 0 | 0.0001782 | 0.00015215 | 0
| SPS1 | CH | Urban buses stock¦Motor Diesel¦Total¦New conventional hybrid diesel urban buses (Mini) | Thousand | 0 | 0.37689 | 0.37943 | 6.3548e-06 | 0.00095087 | 0.0005233 | 0.00034873
| SPS1 | CH | Urban buses stock¦Motor Diesel¦Total¦New conventional hybrid diesel urban buses (Midi) | Thousand | 0 | 0.0018537 | 0.0028341 | 0 | 0.00023718 | 0 | 0.00011637
| SPS1 | CH | Urban buses stock¦Motor Diesel¦Total¦New conventional hybrid diesel urban buses (Maxi) | Thousand | 0 | 0.0019325 | 0.0025855 | 0 | 0 | 0 | 0.00013588
| SPS1 | CH | Urban buses stock¦Motor Diesel¦Total¦New conventional hybrid diesel urban buses (Mega) | Thousand | 0 | 4.9571e-05 | 9.347e-05 | 0 | 0 | 0 | 3.3279e-05
| SPS1 | CH | Urban buses stock¦Motor Diesel¦Total¦Existing ICE diesel urban buses | Thousand | 4.5678 | 3.6543 | 2.2838 | 0 | 0 | 0 | 0
| SPS1 | CH | Urban buses stock¦Motor Diesel¦Total¦New conventional ICE diesel urban buses (Mini) | Thousand | 0.00070464 | 0.026369 | 0.53825 | 0.00012254 | 0.00070167 | 0.00046455 | 0.00030838
| SPS1 | CH | Urban buses stock¦Motor Diesel¦Total¦New conventional ICE diesel urban buses (Midi) | Thousand | 0.1845 | 0.22114 | 0.39602 | 0 | 0 | 0 | 0.00011735
| SPS1 | CH | Urban buses stock¦Motor Diesel¦Total¦New conventional ICE diesel urban buses (Maxi) | Thousand | 0.80669 | 0.9842 | 1.7773 | 0 | 0 | 5.9502e-05 | 5.4433e-05
| SPS1 | CH | Urban buses stock¦Motor Diesel¦Total¦New conventional ICE diesel urban buses (Mega) | Thousand | 0.0037811 | 0.00039467 | 0.00043767 | 0 | 0 | 0 | 1.4667e-05
| SPS1 | CH | Urban buses stock¦Motor Gas¦Total¦Existing ICE Gas urban buses | Thousand | 0.083575 | 0.06686 | 0.041788 | 0 | 0 | 0 | 0
| SPS1 | CH | Urban buses stock¦Motor Gas¦Total¦New conventional ICE gas urban buses (Mini) | Thousand | 0 | 0.0013747 | 0.0023013 | 1.4083e-05 | 0.0012531 | 0.0007395 | 0.00052085
| SPS1 | CH | Urban buses stock¦Motor Gas¦Total¦New conventional ICE gas urban buses (Midi) | Thousand | 0 | 0.00067584 | 0.0019536 | 6.3913e-06 | 0.00065146 | 8.1725e-05 | 0.00029651
| SPS1 | CH | Urban buses stock¦Motor Gas¦Total¦New conventional ICE gas urban buses (Maxi) | Thousand | 0 | 0.00047821 | 0.030345 | 1.7886e-06 | 1.0873e-06 | 0 | 9.0842e-05
| SPS1 | CH | Urban buses stock¦Motor Gas¦Total¦New conventional ICE gas urban buses (Mega) | Thousand | 0 | 3.397e-05 | 8.3409e-05 | 9.581e-07 | 0 | 0 | 2.1971e-05
| SPS1 | CH | Coaches stock | Thousand | 2.8513 | 3.0782 | 2.8904 | 2.9275 | 2.9276 | 2.9287 | 2.9251
| SPS1 | CH | Coaches stock¦Electricity¦Existing electric Coaches | Thousand | 0 | 0 | 0 | 0 | 0 | 0 | 0
| SPS1 | CH | Coaches stock¦Electricity¦New electric Coaches (Mini) | Thousand | 0.0033714 | 0.047361 | 0.05521 | 1.4118 | 1.3904 | 1.3816 | 1.4219
| SPS1 | CH | Coaches stock¦Electricity¦New electric Coaches (Midi) | Thousand | 0.010868 | 0.023293 | 0.025249 | 1.2475 | 1.2472 | 1.2459 | 1.2219
| SPS1 | CH | Coaches stock¦Electricity¦New electric Coaches (Maxi) | Thousand | 0.0016896 | 0.0028087 | 0.0035433 | 0.26793 | 0.26687 | 0.26706 | 0.26219
| SPS1 | CH | Coaches stock¦Electricity¦New electric Coaches (Mega) | Thousand | 0 | 0.00025084 | 0.00045995 | 0.00022907 | 0.012507 | 0.022252 | 0.010617
| SPS1 | CH | Coaches stock¦Hydrogen¦New fuel cell Coaches (Mini) | Thousand | 0 | 0 | 0 | 0 | 0.00049146 | 0.00023688 | 0.00033028
| SPS1 | CH | Coaches stock¦Hydrogen¦New fuel cell Coaches (Midi) | Thousand | 0 | 0 | 0 | 0 | 0.00042906 | 0 | 0.00023521
| SPS1 | CH | Coaches stock¦Hydrogen¦New fuel cell Coaches (Maxi) | Thousand | 0 | 0 | 0 | 1.0094e-05 | 0.00051871 | 0.00050583 | 0.00032982
| SPS1 | CH | Coaches stock¦Hydrogen¦New fuel cell Coaches (Mega) | Thousand | 0 | 0 | 0 | 0 | 0.00019339 | 0.00022963 | 0.000114
| SPS1 | CH | Coaches stock¦Motor Diesel¦Total¦New conventional hybrid diesel Coaches (Mini) | Thousand | 0 | 0.024369 | 0.026584 | 1.0199e-05 | 0.0024651 | 0.0023651 | 0.0015484
| SPS1 | CH | Coaches stock¦Motor Diesel¦Total¦New conventional hybrid diesel Coaches (Midi) | Thousand | 0 | 0.00088589 | 0.001626 | 1.0369e-05 | 0.00099556 | 0.0017666 | 0.0013754
| SPS1 | CH | Coaches stock¦Motor Diesel¦Total¦New conventional hybrid diesel Coaches (Maxi) | Thousand | 0 | 0.00039265 | 0.00069166 | 3.6575e-05 | 0.00074679 | 0.00030922 | 9.9137e-05
| SPS1 | CH | Coaches stock¦Motor Diesel¦Total¦New conventional hybrid diesel Coaches (Mega) | Thousand | 0 | 7.5576e-05 | 0.00014558 | 8.9895e-06 | 0.00021062 | 0 | 1.1463e-05
| SPS1 | CH | Coaches stock¦Motor Diesel¦Total¦Existing ICE diesel Coaches | Thousand | 1.3033 | 1.0427 | 0.65161 | 0 | 0 | 0 | 0
| SPS1 | CH | Coaches stock¦Motor Diesel¦Total¦New conventional ICE diesel Coaches (Mini) | Thousand | 0.30581 | 0.79316 | 0.98701 | 0 | 0.0021289 | 0.0025164 | 0.0016839
| SPS1 | CH | Coaches stock¦Motor Diesel¦Total¦New conventional ICE diesel Coaches (Midi) | Thousand | 0.98784 | 0.91841 | 0.92019 | 0 | 0.00081233 | 0.0022728 | 0.001556
| SPS1 | CH | Coaches stock¦Motor Diesel¦Total¦New conventional ICE diesel Coaches (Maxi) | Thousand | 0.19606 | 0.19773 | 0.19826 | 0 | 0.00018972 | 0.00022303 | 7.0383e-05
| SPS1 | CH | Coaches stock¦Motor Diesel¦Total¦New conventional ICE diesel Coaches (Mega) | Thousand | 0.012606 | 0.00053419 | 0.00060013 | 0 | 4.2854e-05 | 0 | 3.0954e-06
| SPS1 | CH | Coaches stock¦Motor Gas¦Total¦Existing ICE Gas Coaches | Thousand | 0.029723 | 0.023778 | 0.014861 | 0 | 0 | 0 | 0
| SPS1 | CH | Coaches stock¦Motor Gas¦Total¦New conventional ICE gas Coaches (Mini) | Thousand | 0 | 0.0016173 | 0.0023981 | 2.6668e-06 | 0.00065305 | 0.00080838 | 0.00051732
| SPS1 | CH | Coaches stock¦Motor Gas¦Total¦New conventional ICE gas Coaches (Midi) | Thousand | 0 | 0.00049855 | 0.0011424 | 3.9055e-07 | 0.00054204 | 0.0004759 | 0.00051286
| SPS1 | CH | Coaches stock¦Motor Gas¦Total¦New conventional ICE gas Coaches (Maxi) | Thousand | 0 | 0.00027166 | 0.00066535 | 4.4617e-06 | 0.00021939 | 0.00023387 | 6.7755e-05
| SPS1 | CH | Coaches stock¦Motor Gas¦Total¦New conventional ICE gas Coaches (Mega) | Thousand | 0 | 5.5237e-05 | 0.00013157 | 1.5676e-07 | 3.3607e-05 | 0 | 4.0915e-06
| SPS1 | CH | Light duty vehicles stock | Thousand | 399.8659 | 399.4025 | 406.7568 | 419.0194 | 442.4634 | 469.5801 | 534.8465
| SPS1 | CH | Light duty vehicles stock¦Electricity¦Existing electric light duty vehicles | Thousand | 1.95 | 1.69 | 1.3 | 0.65 | 0 | 0 | 0
| SPS1 | CH | Light duty vehicles stock¦Electricity¦New electric light duty vehicles | Thousand | 1.6989 | 3.7737 | 5.6108 | 80.6523 | 319.3546 | 469.0206 | 534.8246
| SPS1 | CH | Light duty vehicles stock¦Hydrogen¦New fuel cell electric light duty vehicles | Thousand | 0 | 0.0023253 | 0.0037003 | 0.00032451 | 0.022588 | 0.021588 | 0.021908
| SPS1 | CH | Light duty vehicles stock¦Motor Gasoline¦Total¦Existing gasoline light duty vehicles | Thousand | 45.952 | 39.8251 | 30.6347 | 15.3173 | 0 | 0 | 0
| SPS1 | CH | Light duty vehicles stock¦Motor Gasoline¦Total¦New gasoline light duty vehicles | Thousand | 12.4349 | 14.2108 | 26.5948 | 47.6598 | 34.5485 | 0.16333 | 0
| SPS1 | CH | Light duty vehicles stock¦Motor Diesel¦Total¦Existing ICE diesel light duty vehicles | Thousand | 228.993 | 198.4606 | 152.6619 | 76.331 | 0 | 0 | 0
| SPS1 | CH | Light duty vehicles stock¦Motor Diesel¦Total¦New ICE diesel light duty vehicles | Thousand | 106.1688 | 125.1844 | 125.2922 | 71.0496 | 5.4256 | 0.16945 | 0
| SPS1 | CH | Light duty vehicles stock¦Motor Diesel¦Total¦New hybrid diesel light duty vehicles | Thousand | 0 | 13.7359 | 62.554 | 127.3562 | 82.973 | 0.18505 | 0
| SPS1 | CH | Light duty vehicles stock¦Motor Gas¦Total¦New ICE Gas light duty vehicles | Thousand | 2.6682 | 2.5196 | 2.1047 | 0.0028945 | 0.13907 | 0.020119 | 0
| SPS1 | CH | Heavy duty vehicles stock | Thousand | 41.4598 | 43.0074 | 43.4616 | 45.3018 | 47.2192 | 49.1365 | 53.0055
| SPS1 | CH | Heavy duty vehicles stock¦Electricity¦Existing electric heavy duty vehicles | Thousand | 0 | 0 | 0 | 0 | 0 | 0 | 0
| SPS1 | CH | Heavy duty vehicles stock¦Electricity¦New electric heavy duty vehicles | Thousand | 0.052 | 0.1302 | 0.13142 | 0.039922 | 8.4153 | 15.567 | 50.9029
| SPS1 | CH | Heavy duty vehicles stock¦Hydrogen¦New fuel cell electric heavy duty vehicles | Thousand | 0.010846 | 0.0046882 | 0.0047888 | 0.00032152 | 0.02315 | 0.022348 | 0.021202
| SPS1 | CH | Heavy duty vehicles stock¦Motor Gasoline¦Total¦Existing gasoline heavy duty vehicles | Thousand | 0 | 0 | 0 | 0 | 0 | 0 | 0
| SPS1 | CH | Heavy duty vehicles stock¦Motor Gasoline¦Total¦New gasoline heavy duty vehicles | Thousand | 0 | 0 | 0 | 0 | 0 | 0 | 0
| SPS1 | CH | Heavy duty vehicles stock¦Motor Diesel¦Total¦Existing ICE diesel heavy duty vehicles | Thousand | 29.662 | 25.7071 | 19.7747 | 9.8873 | 0 | 0 | 0
| SPS1 | CH | Heavy duty vehicles stock¦Motor Diesel¦Total¦New ICE diesel heavy duty vehicles | Thousand | 11.613 | 10.7443 | 9.7037 | 0.98566 | 0.13831 | 0.16822 | 0.016776
| SPS1 | CH | Heavy duty vehicles stock¦Motor Diesel¦Total¦New hybrid diesel heavy duty vehicles | Thousand | 0 | 6.3981 | 13.8238 | 34.3654 | 38.519 | 33.255 | 2.045
| SPS1 | CH | Heavy duty vehicles stock¦Motor Gas¦Total¦New ICE Gas heavy duty vehicles | Thousand | 0.12199 | 0.023136 | 0.023141 | 0.023145 | 0.12345 | 0.1239 | 0.01962
| SPS1 | CH | Domestic hydrogen production capacity | GW-H2/yr. | 0.00034587 | 0.00038681 | 0.00039407 | 0.012146 | 0.31738 | 0.514 | 1.1359
| SPS1 | CH | Domestic hydrogen production capacity¦Electricity | GW-H2/yr. | 0.00034587 | 0.00038681 | 0.00039407 | 0.012145 | 0.3173 | 0.51385 | 1.1274
| SPS1 | CH | Domestic hydrogen production capacity¦Electricity¦PEM electrolysis small-medium scale | GW-H2/yr. | 0.00034587 | 0.00038681 | 0.00039407 | 0.012137 | 0.31432 | 0.37785 | 0.98884
| SPS1 | CH | Domestic hydrogen production capacity¦Electricity¦PEM electrolysis large scale | GW-H2/yr. | 0 | 0 | 0 | 8.0756e-06 | 0.0029862 | 0.11206 | 0.11849
| SPS1 | CH | Domestic hydrogen production capacity¦Electricity¦SOEC electrolysis | GW-H2/yr. | 0 | 0 | 0 | 0 | 0 | 0.023944 | 0.020048
| SPS1 | CH | Domestic hydrogen production capacity¦Gas | GW-H2/yr. | 0 | 0 | 0 | 6.0939e-07 | 7.9317e-05 | 0.00014799 | 0.0085657
| SPS1 | CH | Domestic hydrogen production capacity¦Gas¦SMR-ATR Reforming | GW-H2/yr. | 0 | 0 | 0 | 6.0939e-07 | 7.9317e-05 | 0.00011057 | 0.00562
| SPS1 | CH | Domestic hydrogen production capacity¦Gas¦SMR-ATR Reforming CCS | GW-H2/yr. | 0 | 0 | 0 | 0 | 0 | 3.7414e-05 | 0.0029457
| SPS1 | CH | Domestic hydrogen production capacity¦Wood | GW-H2/yr. | 0 | 0 | 0 | 0 | 0 | 0 | 0
| SPS1 | CH | Domestic hydrogen production capacity¦Wood¦Gasification | GW-H2/yr. | 0 | 0 | 0 | 0 | 0 | 0 | 0
| SPS1 | CH | Domestic hydrogen production capacity¦Wood¦Gasification CCS | GW-H2/yr. | 0 | 0 | 0 | 0 | 0 | 0 | 0
| SPS1 | CH | Other fuel synthesis capacity | GW-output/yr.
| SPS1 | CH | Other fuel synthesis capacity¦Domestic biodiesel production¦Wood¦Fischer Tropsch | GW-output/yr. | 0.034113 | 0.033053 | 0.03305 | 5.342e-05 | 0.0015813 | 0.0014196 | 0.0012622
| SPS1 | CH | Other fuel synthesis capacity¦Domestic biodiesel production¦Wood¦Fischer Tropsch CCS | GW-output/yr. | 0 | 0 | 0 | 0 | 0 | 0 | 0
| SPS1 | CH | Other fuel synthesis capacity¦Domestic ethanol production¦Wood¦Ethanol reactor | GW-output/yr. | 0.0077676 | 0.0077676 | 0.007768 | 4.1179e-05 | 0.0017261 | 0.001099 | 0.00086243
| SPS1 | CH | Other fuel synthesis capacity¦Domestic ethanol production¦Wood¦Ethanol reactor with CCS | GW-output/yr. | 0 | 0 | 0 | 0 | 0 | 0 | 0
| SPS1 | CH | Other fuel synthesis capacity¦Domestic biogas production¦Manure¦Fermentation | GW-output/yr. | 0.050835 | 0.13085 | 0.1624 | 0.1624 | 0.16386 | 0.18865 | 0.34746
| SPS1 | CH | Other fuel synthesis capacity¦Domestic biogas production¦Wastes¦Renewable¦Gasification | GW-output/yr. | 0.21267 | 0.22249 | 0.22249 | 0.26147 | 0.2857 | 0.27874 | 0.26523
| SPS1 | CH | Other fuel synthesis capacity¦Domestic biogas production¦Wastes¦Renewable¦Gasification CCS | GW-output/yr. | 0 | 0 | 0 | 0 | 0 | 0 | 0
| SPS1 | CH | Other fuel synthesis capacity¦Domestic biogas production¦Wastes¦Renewable¦Hydrothermal gasification | GW-output/yr. | 0 | 0 | 0 | 0 | 0 | 0.0010735 | 0.0010895
| SPS1 | CH | Other fuel synthesis capacity¦Domestic biogas production¦Wastes¦Renewable¦Hydrothermal gasification CCS | GW-output/yr. | 0 | 0 | 0 | 0 | 0 | 0 | 0
| SPS1 | CH | Other fuel synthesis capacity¦Domestic biogas production¦Wood¦Gasification | GW-output/yr. | 9.4187e-07 | 3.4011e-05 | 3.5073e-05 | 3.5668e-05 | 0.0029514 | 0.0026785 | 0.0023071
| SPS1 | CH | Other fuel synthesis capacity¦Domestic biogas production¦Wood¦Gasification CCS | GW-output/yr. | 0 | 0 | 0 | 0 | 0 | 0 | 0
| SPS1 | CH | Other fuel synthesis capacity¦Biomethane production from biogas upgrade | GW-output/yr. | 0.042331 | 0.10795 | 0.080843 | 0.080795 | 0.088143 | 0.093108 | 0.1071
| SPS1 | CH | Other fuel synthesis capacity¦Domestic wood to pellet production¦Pellets | GW-output/yr. | 0.35575 | 0.41005 | 0.28217 | 0.28216 | 0.30184 | 0.3112 | 0.28799
| SPS1 | CH | Other fuel synthesis capacity¦Domestic PtG and PtL production¦PtG¦PtG gas | GW-output/yr. | 0 | 0 | 0 | 1.0129e-06 | 0.00016597 | 0.0053295 | 0.0053523
| SPS1 | CH | Other fuel synthesis capacity¦Domestic PtG and PtL production¦PtL¦PtL Diesel | GW-output/yr. | 0 | 0 | 0 | 1.5469e-06 | 0.00036678 | 0.019087 | 0.018856
| SPS1 | CH | Other fuel synthesis capacity¦Domestic PtG and PtL production¦PtL¦PtL Gasoline | GW-output/yr. | 0 | 0 | 0 | 1.5206e-06 | 0.000309 | 0.016853 | 0.016668
| SPS1 | CH | Electricity generation capacity additions | GWe/yr. | 0.0055007 | 0.10632 | 5.3382 | 6.5171 | 2.9142 | 5.4841 | 19.8473
| SPS1 | CH | Electricity generation capacity additions¦Nuclear Fuel | GWe/yr. | 0 | 0 | 0 | 0 | 0 | 0 | 0
| SPS1 | CH | Electricity generation capacity additions¦Nuclear Fuel¦Nuclear power plants | GWe/yr. | 0 | 0 | 0 | 0 | 0 | 0 | 0
| SPS1 | CH | Electricity generation capacity additions¦Hydro | GWe/yr. | 0 | 0.0037018 | 0.054846 | 0.23675 | 7.9856e-05 | 0.0001689 | 0.93074
| SPS1 | CH | Electricity generation capacity additions¦Hydro¦Hydro Large | GWe/yr. | 0 | 0.0028141 | 0.045402 | 0.23542 | 3.1999e-05 | 8.7298e-05 | 0.93061
| SPS1 | CH | Electricity generation capacity additions¦Hydro¦Hydro Run of River | GWe/yr. | 0 | 0.00060788 | 0.0094443 | 0.001335 | 4.0932e-05 | 6.9837e-05 | 8.6002e-05
| SPS1 | CH | Electricity generation capacity additions¦Hydro¦Pump storage | GWe/yr. | 0 | 0.00027978 | 2.2113e-07 | 2.3424e-07 | 6.9252e-06 | 1.1763e-05 | 4.3243e-05
| SPS1 | CH | Electricity generation capacity additions¦Oil | GWe/yr. | 0 | 0.01995 | 0.00019119 | 0.029999 | 0.015771 | 0.0045476 | 0.0026985
| SPS1 | CH | Electricity generation capacity additions¦Oil¦Peak devices | GWe/yr. | 0 | 9.958e-06 | 0.00018708 | 0.029993 | 0.014269 | 0.00022595 | 0.0024992
| SPS1 | CH | Electricity generation capacity additions¦Oil¦CHP Oil (for District Heating) | GWe/yr. | 0 | 3.0879e-06 | 4.117e-06 | 5.2331e-06 | 0.0015024 | 0.0043217 | 0.00019933
| SPS1 | CH | Electricity generation capacity additions¦Oil¦Industrial CHPs oil | GWe/yr. | 0 | 0.019937 | 0 | 0 | 0 | 0 | 0
| SPS1 | CH | Electricity generation capacity additions¦Gas | GWe/yr. | 0 | 0.057877 | 0.0066698 | 0.035187 | 0.075742 | 0.057033 | 0.13904
| SPS1 | CH | Electricity generation capacity additions¦Gas¦Gas turbines combined cycle | GWe/yr. | 0 | 0 | 0 | 0 | 0 | 0.00021588 | 0.027645
| SPS1 | CH | Electricity generation capacity additions¦Gas¦Gas turbines open cycle | GWe/yr. | 0 | 0 | 0 | 0 | 0.019723 | 0.0003801 | 0.035608
| SPS1 | CH | Electricity generation capacity additions¦Gas¦Gas turbines combined cycle CCS | GWe/yr. | 0 | 0 | 0 | 0 | 0 | 0 | 0
| SPS1 | CH | Electricity generation capacity additions¦Gas¦CHP Gas (for District Heating) | GWe/yr. | 0 | 4.8928e-07 | 0 | 0 | 0 | 0 | 0
| SPS1 | CH | Electricity generation capacity additions¦Gas¦CHP Fuel Cell Gas (for District Heating) | GWe/yr. | 0 | 0 | 0 | 0 | 0 | 0 | 0
| SPS1 | CH | Electricity generation capacity additions¦Gas¦Industrial CHPs gas | GWe/yr. | 0 | 6.9995e-07 | 0.00010158 | 0.022856 | 0.0068172 | 0.0079966 | 0.028771
| SPS1 | CH | Electricity generation capacity additions¦Gas¦Industrial CHPs gas (CCS) | GWe/yr. | 0 | 0 | 0 | 0 | 0 | 0.017063 | 0.00097517
| SPS1 | CH | Electricity generation capacity additions¦Gas¦Industrial CHPs fuel cells (gas reformer) | GWe/yr. | 0 | 0 | 0 | 0.00010648 | 0.0035495 | 0.00024061 | 0.0026068
| SPS1 | CH | Electricity generation capacity additions¦Gas¦Residential single family CHPs gas | GWe/yr. | 0 | 0.00096064 | 0 | 0 | 0 | 0 | 0
| SPS1 | CH | Electricity generation capacity additions¦Gas¦Residential single family CHPs fuel cells gas | GWe/yr. | 0 | 0 | 0 | 0 | 0 | 0 | 0
| SPS1 | CH | Electricity generation capacity additions¦Gas¦Residential multi family CHPs gas | GWe/yr. | 0 | 0.003551 | 0 | 0 | 0 | 0 | 0
| SPS1 | CH | Electricity generation capacity additions¦Gas¦Residential multi family CHPs fuel cells gas | GWe/yr. | 0 | 0 | 0 | 0 | 0 | 0 | 0
| SPS1 | CH | Electricity generation capacity additions¦Gas¦Services sectors CHPs (bio)gas | GWe/yr. | 0 | 0.026191 | 0.0065682 | 0.012224 | 0.045652 | 0.031137 | 0.043432
| SPS1 | CH | Electricity generation capacity additions¦Gas¦Services sectors CHPs gas | GWe/yr. | 0 | 0.027173 | 0 | 0 | 0 | 0 | 0
| SPS1 | CH | Electricity generation capacity additions¦Gas¦Services sectors CHPs fuel cells (gas reformer) | GWe/yr. | 0 | 0 | 0 | 0 | 0 | 0 | 0
| SPS1 | CH | Electricity generation capacity additions¦Wastes | GWe/yr. | 0 | 7.6335e-07 | 0.030784 | 0.038565 | 0.09469 | 0.11314 | 0.30745
| SPS1 | CH | Electricity generation capacity additions¦Wastes¦Wastes Incineration (electric only) | GWe/yr. | 0 | 4.0707e-07 | 0.030783 | 0.038564 | 0.089057 | 3.4814e-06 | 2.575e-06
| SPS1 | CH | Electricity generation capacity additions¦Wastes¦Wastes Incineration (electric only) CCS | GWe/yr. | 0 | 0 | 0 | 0 | 0 | 0.089006 | 0.22872
| SPS1 | CH | Electricity generation capacity additions¦Wastes¦CHP Wastes (for District Heating) | GWe/yr. | 0 | 1.9851e-07 | 1.7983e-07 | 8.3432e-07 | 0.0049384 | 4.6343e-06 | 3.1097e-06
| SPS1 | CH | Electricity generation capacity additions¦Wastes¦CHP Wastes (for District Heating) CCS | GWe/yr. | 0 | 0 | 0 | 0 | 0 | 0.020743 | 0.053792
| SPS1 | CH | Electricity generation capacity additions¦Wastes¦Industrial CHPs wastes | GWe/yr. | 0 | 1.5777e-07 | 9.9172e-08 | 2.0251e-07 | 0.00069512 | 1.0413e-05 | 3.1657e-06
| SPS1 | CH | Electricity generation capacity additions¦Wastes¦Industrial CHPs wastes CCS | GWe/yr. | 0 | 0 | 0 | 0 | 0 | 0.0033754 | 0.024929
| SPS1 | CH | Electricity generation capacity additions¦Wood | GWe/yr. | 0 | 0.017613 | 0.023551 | 0.059315 | 0.056661 | 0.093864 | 0.18285
| SPS1 | CH | Electricity generation capacity additions¦Wood¦CHP Wood (for District Heating) | GWe/yr. | 0 | 1.8966e-07 | 1.1073e-05 | 0.034428 | 0.0019413 | 0.025499 | 0.043041
| SPS1 | CH | Electricity generation capacity additions¦Wood¦Biomass with CCS (BECCS) | GWe/yr. | 0 | 0 | 0 | 0 | 0 | 0.0060509 | 2.1864e-05
| SPS1 | CH | Electricity generation capacity additions¦Wood¦Industrial CHPs wood | GWe/yr. | 0 | 0.017612 | 0.02354 | 0.024852 | 0.038135 | 0.019209 | 0.065664
| SPS1 | CH | Electricity generation capacity additions¦Wood¦Industrial CHPs wood (CCS) | GWe/yr. | 0 | 0 | 0 | 0 | 0 | 0.036346 | 0.059884
| SPS1 | CH | Electricity generation capacity additions¦Wood¦Residential single family CHPs wood | GWe/yr. | 0 | 0 | 0 | 7.5644e-06 | 0.0037223 | 0.00067557 | 0.002425
| SPS1 | CH | Electricity generation capacity additions¦Wood¦Residential multi family CHPs wood | GWe/yr. | 0 | 0 | 0 | 1.3557e-05 | 0.010718 | 0.0055105 | 0.010854
| SPS1 | CH | Electricity generation capacity additions¦Wood¦Services sectors CHPs wood | GWe/yr. | 0 | 0 | 0 | 1.4402e-05 | 0.0021446 | 0.00057257 | 0.00096178
| SPS1 | CH | Electricity generation capacity additions¦Wind | GWe/yr. | 0 | 0.0071322 | 0.29201 | 0.28589 | 0.038386 | 0.00018263 | 0.64608
| SPS1 | CH | Electricity generation capacity additions¦Wind¦Wind turbines | GWe/yr. | 0 | 0.0071322 | 0.29201 | 0.28589 | 0.038386 | 0.00018263 | 0.64608
| SPS1 | CH | Electricity generation capacity additions¦Solar | GWe/yr. | 0 | 3.339e-05 | 4.5239 | 5.5306 | 2.2514 | 4.618 | 16.4763
| SPS1 | CH | Electricity generation capacity additions¦Solar¦Solar PV (large scale) | GWe/yr. | 0 | 0 | 0.12066 | 3.0667e-05 | 0.19941 | 0.47589 | 4.1023
| SPS1 | CH | Electricity generation capacity additions¦Solar¦Solar PV (Industry) | GWe/yr. | 0 | 6.549e-08 | 1.768 | 2.1224 | 0.8019 | 2.4343 | 5.0488
| SPS1 | CH | Electricity generation capacity additions¦Solar¦Solar PV (Residential single family) | GWe/yr. | 0 | 1.567e-05 | 0.62954 | 1.3428 | 0.40072 | 0.7707 | 2.5512
| SPS1 | CH | Electricity generation capacity additions¦Solar¦Solar PV (Residential multi family) | GWe/yr. | 0 | 1.7593e-05 | 0.0010034 | 2.6089e-06 | 0.11914 | 0.25292 | 0.28191
| SPS1 | CH | Electricity generation capacity additions¦Solar¦Solar PV (Services) | GWe/yr. | 0 | 6.1564e-08 | 2.0047 | 2.0654 | 0.73026 | 0.68419 | 4.4921
| SPS1 | CH | Electricity generation capacity additions¦Geothermal | GWe/yr. | 0 | 0 | 0 | 0 | 0 | 0.03569 | 0.020674
| SPS1 | CH | Electricity generation capacity additions¦Geothermal¦Deep geothermal | GWe/yr. | 0 | 0 | 0 | 0 | 0 | 0.03569 | 0.020674
| SPS1 | CH | Electricity generation capacity additions¦Hydrogen | GWe/yr. | 0 | 0 | 0 | 0.0014387 | 0.0045674 | 0.034306 | 0.034051
| SPS1 | CH | Electricity generation capacity additions¦Hydrogen¦CHP Fuel Cell Hydrogen (for District Heating) | GWe/yr. | 0 | 0 | 0 | 0 | 0 | 0.016765 | 0.00032712
| SPS1 | CH | Electricity generation capacity additions¦Hydrogen¦Industrial CHPs fuel cells (hydrogen) | GWe/yr. | 0 | 0 | 0 | 0.0014324 | 0.0021169 | 0.016983 | 0.030742
| SPS1 | CH | Electricity generation capacity additions¦Hydrogen¦Services sectors CHPs fuel cells (hydrogen) | GWe/yr. | 0 | 0 | 0 | 6.3383e-06 | 0.0024505 | 0.00055784 | 0.0029819
| SPS1 | CH | Electricity generation capacity additions¦Electricity storage (non hydro) | GWe/yr. | 0.0055007 | 9.2887e-06 | 0.40627 | 0.29934 | 0.37684 | 0.52719 | 1.1074
| SPS1 | CH | Electricity generation capacity additions¦Electricity storage (non hydro)¦CAES | GWe/yr. | 0 | 5.2158e-07 | 5.1898e-07 | 5.1285e-07 | 2.8575e-05 | 3.2836e-05 | 3.003e-05
| SPS1 | CH | Electricity generation capacity additions¦Electricity storage (non hydro)¦Battery storage large size centralised | GWe/yr. | 0.0008925 | 1.2518e-06 | 0.0057163 | 0.020209 | 0.043045 | 0.016158 | 0.23207
| SPS1 | CH | Electricity generation capacity additions¦Electricity storage (non hydro)¦Battery storage medium size centralised | GWe/yr. | 0.00071107 | 1.1071e-06 | 0.0033842 | 0.009836 | 0.038663 | 0.0088413 | 0.14999
| SPS1 | CH | Electricity generation capacity additions¦Electricity storage (non hydro)¦Batteries in industry | GWe/yr. | 0.00064868 | 1.0598e-06 | 0.068856 | 0.043885 | 0.049197 | 0.11086 | 0.1453
| SPS1 | CH | Electricity generation capacity additions¦Electricity storage (non hydro)¦Batteries in residential single family houses | GWe/yr. | 0.0013062 | 2.1597e-06 | 0.18934 | 0.14074 | 0.13423 | 0.23686 | 0.34176
| SPS1 | CH | Electricity generation capacity additions¦Electricity storage (non hydro)¦Batteries in residential multi-family houses | GWe/yr. | 0.0012744 | 2.0774e-06 | 0.015535 | 0.00047326 | 0.026408 | 0.0077699 | 0.027475
| SPS1 | CH | Electricity generation capacity additions¦Electricity storage (non hydro)¦Batteries in Services sector | GWe/yr. | 0.00066785 | 1.1114e-06 | 0.12343 | 0.084191 | 0.085264 | 0.14668 | 0.21077
| SPS1 | CH | Cars stock additions additions | Million | 0.00041272 | 0.48712 | 0.8603 | 2.0711 | 3.1267 | 2.1046 | 4.5823
| SPS1 | CH | Cars stock additions¦Electricity¦Existing battery electric cars | Million | 0 | 0 | 0 | 0 | 0 | 0 | 0
| SPS1 | CH | Cars stock additions¦Electricity¦New battery electric cars (<60kW) | Million | 9.4573e-05 | 0.00037985 | 0.00028737 | 0.14742 | 0.16394 | 0.15259 | 0.29397
| SPS1 | CH | Cars stock additions¦Electricity¦New battery electric cars (60-100 kW) | Million | 8.2829e-05 | 0.00026853 | 0.0034804 | 0.59692 | 1.1954 | 0.65819 | 1.4767
| SPS1 | CH | Cars stock additions¦Electricity¦New battery electric cars (100-140 kW) | Million | 7.1478e-05 | 0.0049553 | 0.038223 | 0.00051476 | 0.15044 | 0.4268 | 0.89651
| SPS1 | CH | Cars stock additions¦Electricity¦New battery electric cars (>140 kW) | Million | 0.00016384 | 0.081438 | 0.22783 | 0.79774 | 0.89507 | 0.86692 | 1.915
| SPS1 | CH | Cars stock additions¦Electricity¦New plug-in hybrid gasoline (<60 kW) | Million | 0 | 0.00011696 | 8.6452e-05 | 0.00013874 | 0.0052902 | 0 | 0
| SPS1 | CH | Cars stock additions¦Electricity¦New plug-in hybrid gasoline (60-100 kW) | Million | 0 | 4.588e-05 | 0.00011055 | 0.0010222 | 0.021201 | 0 | 0
| SPS1 | CH | Cars stock additions¦Electricity¦New plug-in hybrid gasoline (100-140 kW) | Million | 0 | 0.014316 | 0.059104 | 0.30369 | 0.37767 | 0 | 0
| SPS1 | CH | Cars stock additions¦Electricity¦New plug-in hybrid gasoline (>140 kW) | Million | 0 | 0.00025039 | 0.00021724 | 0.005899 | 0.013202 | 0 | 0
| SPS1 | CH | Cars stock additions¦Electricity¦New plug-in hybrid diesel (<60 kW) | Million | 0 | 0.00012653 | 8.7301e-05 | 0.00014134 | 0.0053208 | 0 | 0
| SPS1 | CH | Cars stock additions¦Electricity¦New plug-in hybrid diesel (60-100 kW) | Million | 0 | 6.2126e-05 | 0.00012634 | 0.0011454 | 0.022742 | 0 | 0
| SPS1 | CH | Cars stock additions¦Electricity¦New plug-in hybrid diesel (100-140 kW) | Million | 0 | 0.023001 | 0.04715 | 0.21013 | 0.26248 | 0 | 0
| SPS1 | CH | Cars stock additions¦Electricity¦New plug-in hybrid diesel (>140 kW) | Million | 0 | 0.00033633 | 0.00022937 | 0.005156 | 0.013898 | 0 | 0
| SPS1 | CH | Cars stock additions¦Hydrogen¦New fuel cell cars (<60 kW) | Million | 0 | 4.7649e-06 | 2.1718e-06 | 2.6441e-07 | 1.9456e-05 | 3.1904e-05 | 3.6594e-05
| SPS1 | CH | Cars stock additions¦Hydrogen¦New fuel cell cars (60-100 kW) | Million | 0 | 2.3496e-06 | 9.723e-07 | 2.3634e-07 | 2.1945e-05 | 3.218e-05 | 4.0877e-05
| SPS1 | CH | Cars stock additions¦Hydrogen¦New fuel cell cars (100-140 kW) | Million | 0 | 1.9339e-06 | 7.0697e-07 | 1.9948e-07 | 1.8775e-05 | 2.9591e-05 | 4.252e-05
| SPS1 | CH | Cars stock additions¦Hydrogen¦New fuel cell cars (>140 kW) | Million | 0 | 2.5612e-06 | 9.4461e-07 | 2.2162e-07 | 2.0989e-05 | 3.2414e-05 | 4.4187e-05
| SPS1 | CH | Cars stock additions¦Motor Gasoline¦Total¦Conventional gasoline hybrid existing | Million | 0 | 0 | 0 | 0 | 0 | 0 | 0
| SPS1 | CH | Cars stock additions¦Motor Gasoline¦Total¦New conventional gasoline hybrid (<60 kW) | Million | 0 | 0.0002025 | 0.0001809 | 0.00015019 | 0 | 0 | 0
| SPS1 | CH | Cars stock additions¦Motor Gasoline¦Total¦New conventional gasoline hybrid (60-100 kW) | Million | 0 | 0.0011652 | 0.088457 | 8.2329e-05 | 0 | 0 | 0
| SPS1 | CH | Cars stock additions¦Motor Gasoline¦Total¦New conventional gasoline hybrid (100-140 kW) | Million | 0 | 0.1894 | 9.6758e-05 | 4.2584e-05 | 0 | 0 | 0
| SPS1 | CH | Cars stock additions¦Motor Gasoline¦Total¦New conventional gasoline hybrid (>140 kW) | Million | 0 | 0.00012797 | 0.00010576 | 6.2521e-05 | 0 | 0 | 0
| SPS1 | CH | Cars stock additions¦Motor Gasoline¦Total¦Conventional gasoline ICE existing | Million | 0 | 0 | 0 | 0 | 0 | 0 | 0
| SPS1 | CH | Cars stock additions¦Motor Gasoline¦Total¦New conventional gasoline ICE (<60 kW) | Million | 0 | 6.3996e-05 | 0.091093 | 0.00010643 | 0 | 0 | 0
| SPS1 | CH | Cars stock additions¦Motor Gasoline¦Total¦New conventional gasoline ICE (60-100 kW) | Million | 0 | 3.6078e-05 | 0.05432 | 4.8191e-05 | 0 | 0 | 0
| SPS1 | CH | Cars stock additions¦Motor Gasoline¦Total¦New conventional gasoline ICE (100-140 kW) | Million | 0 | 4.4079e-05 | 0.0024173 | 3.3855e-05 | 0 | 0 | 0
| SPS1 | CH | Cars stock additions¦Motor Gasoline¦Total¦New conventional gasoline ICE (>140 kW) | Million | 0 | 3.5499e-05 | 0.15313 | 6.4887e-05 | 0 | 0 | 0
| SPS1 | CH | Cars stock additions¦Motor Gasoline¦Total¦New mild hybrid gasoline (<60 kW) | Million | 0 | 2.6918e-05 | 6.3082e-05 | 5.9505e-05 | 0 | 0 | 0
| SPS1 | CH | Cars stock additions¦Motor Gasoline¦Total¦New mild hybrid gasoline (60-100 kW) | Million | 0 | 1.3376e-05 | 4.0668e-05 | 3.2242e-05 | 0 | 0 | 0
| SPS1 | CH | Cars stock additions¦Motor Gasoline¦Total¦New mild hybrid gasoline (100-140 kW) | Million | 0 | 1.4003e-05 | 3.5627e-05 | 2.3928e-05 | 0 | 0 | 0
| SPS1 | CH | Cars stock additions¦Motor Gasoline¦Total¦New mild hybrid gasoline (>140 kW) | Million | 0 | 1.8493e-05 | 5.3372e-05 | 3.8882e-05 | 0 | 0 | 0
| SPS1 | CH | Cars stock additions¦Motor Diesel¦Total¦Conventional diesel hybrid existing | Million | 0 | 0 | 0 | 0 | 0 | 0 | 0
| SPS1 | CH | Cars stock additions¦Motor Diesel¦Total¦New conventional diesel hybrid (<60 kW) | Million | 0 | 0.033003 | 0.00019447 | 0.00010644 | 0 | 0 | 0
| SPS1 | CH | Cars stock additions¦Motor Diesel¦Total¦New conventional diesel hybrid (60-100 kW) | Million | 0 | 0.13724 | 0.092697 | 6.0471e-05 | 0 | 0 | 0
| SPS1 | CH | Cars stock additions¦Motor Diesel¦Total¦New conventional diesel hybrid (100-140 kW) | Million | 0 | 0.00010454 | 7.3625e-05 | 3.51e-05 | 0 | 0 | 0
| SPS1 | CH | Cars stock additions¦Motor Diesel¦Total¦New conventional diesel hybrid (>140 kW) | Million | 0 | 0.00012682 | 7.2935e-05 | 3.5511e-05 | 0 | 0 | 0
| SPS1 | CH | Cars stock additions¦Motor Diesel¦Total¦Conventional diesel ICE existing | Million | 0 | 0 | 0 | 0 | 0 | 0 | 0
| SPS1 | CH | Cars stock additions¦Motor Diesel¦Total¦New conventional diesel ICE (<60 kW) | Million | 0 | 6.4633e-05 | 7.9976e-05 | 3.9249e-05 | 0 | 0 | 0
| SPS1 | CH | Cars stock additions¦Motor Diesel¦Total¦New conventional diesel ICE (60-100 kW) | Million | 0 | 2.602e-05 | 4.8797e-05 | 2.2193e-05 | 0 | 0 | 0
| SPS1 | CH | Cars stock additions¦Motor Diesel¦Total¦New conventional diesel ICE (100-140 kW) | Million | 0 | 2.2465e-05 | 3.5091e-05 | 1.6758e-05 | 0 | 0 | 0
| SPS1 | CH | Cars stock additions¦Motor Diesel¦Total¦New conventional diesel ICE (>140 kW) | Million | 0 | 1.0809e-05 | 1.9846e-05 | 1.4333e-05 | 0 | 0 | 0
| SPS1 | CH | Cars stock additions¦Motor Diesel¦Total¦New mild hybrid diesel (<60 kW) | Million | 0 | 2.4729e-05 | 4.9552e-05 | 4.7105e-05 | 0 | 0 | 0
| SPS1 | CH | Cars stock additions¦Motor Diesel¦Total¦New mild hybrid diesel (60-100 kW) | Million | 0 | 1.2432e-05 | 3.2004e-05 | 2.6205e-05 | 0 | 0 | 0
| SPS1 | CH | Cars stock additions¦Motor Diesel¦Total¦New mild hybrid diesel (100-140 kW) | Million | 0 | 1.2639e-05 | 2.7256e-05 | 1.944e-05 | 0 | 0 | 0
| SPS1 | CH | Cars stock additions¦Motor Diesel¦Total¦New mild hybrid diesel (>140 kW) | Million | 0 | 1.0881e-05 | 1.9718e-05 | 1.5899e-05 | 0 | 0 | 0
| SPS1 | CH | Cars stock additions¦Gas¦Conventional gas ICE existing | Million | 0 | 0 | 0 | 0 | 0 | 0 | 0
| SPS1 | CH | Cars stock additions¦Gas¦New conventionalgas ICE (<60 kW) | Million | 0 | 4.5865e-06 | 4.3552e-06 | 3.5437e-07 | 0 | 0 | 0
| SPS1 | CH | Cars stock additions¦Gas¦New conventional gas ICE (60-100 kW) | Million | 0 | 2.8452e-06 | 3.0725e-06 | 3.6767e-07 | 0 | 0 | 0
| SPS1 | CH | Cars stock additions¦Gas¦New conventional gas ICE (100-140 kW) | Million | 0 | 3.4195e-06 | 3.1833e-06 | 3.8053e-07 | 0 | 0 | 0
| SPS1 | CH | Cars stock additions¦Gas¦New conventional gas ICE (>140 kW) | Million | 0 | 3.5157e-06 | 3.4399e-06 | 3.9102e-07 | 0 | 0 | 0
| SPS1 | CH | Urban buses stock additions | Thousand | 0 | 0.70389 | 1.5534 | 6.6472 | 3.7789 | 3.5917 | 5.857
| SPS1 | CH | Urban buses stock additions¦Electricity¦Existing electric urban buses | Thousand | 0 | 0 | 0 | 0 | 0 | 0 | 0
| SPS1 | CH | Urban buses stock additions¦Electricity¦New electric urban buses (Mini) | Thousand | 0 | 0.25149 | 0.01427 | 1.9934 | 2.2764 | 0.67062 | 2.2875
| SPS1 | CH | Urban buses stock additions¦Electricity¦New electric urban buses (Midi) | Thousand | 0 | 0.0056909 | 0.011687 | 0.73221 | 0.51807 | 0.28637 | 0.64768
| SPS1 | CH | Urban buses stock additions¦Electricity¦New electric urban buses (Maxi) | Thousand | 0 | 0.0022689 | 0.010878 | 3.4885 | 0.95334 | 2.6087 | 2.912
| SPS1 | CH | Urban buses stock additions¦Electricity¦New electric urban buses (Mega) | Thousand | 0 | 0.00035795 | 0.00051364 | 0.43304 | 0.026443 | 0.021568 | 0.0091981
| SPS1 | CH | Urban buses stock additions¦Hydrogen¦New fuel cell urban buses (Mini) | Thousand | 0 | 0 | 0 | 1.3187e-05 | 0.00047795 | 0.00047285 | 0.00032147
| SPS1 | CH | Urban buses stock additions¦Hydrogen¦New fuel cell urban buses (Midi) | Thousand | 0 | 0 | 0 | 0 | 0.0001972 | 0.00023621 | 0.00019389
| SPS1 | CH | Urban buses stock additions¦Hydrogen¦New fuel cell urban buses (Maxi) | Thousand | 0 | 0 | 0 | 0 | 0.00010925 | 0.00019802 | 9.6024e-05
| SPS1 | CH | Urban buses stock additions¦Hydrogen¦New fuel cell urban buses (Mega) | Thousand | 0 | 0 | 0 | 0 | 0.00014521 | 0.00016811 | 0
| SPS1 | CH | Urban buses stock additions¦Motor Diesel¦Total¦New conventional hybrid diesel urban buses (Mini) | Thousand | 0 | 0.37689 | 0.0025424 | 0 | 0.00072205 | 0.00044271 | 0
| SPS1 | CH | Urban buses stock additions¦Motor Diesel¦Total¦New conventional hybrid diesel urban buses (Midi) | Thousand | 0 | 0.0018537 | 0.00098035 | 0 | 0.00027184 | 0.00013692 | 0
| SPS1 | CH | Urban buses stock additions¦Motor Diesel¦Total¦New conventional hybrid diesel urban buses (Maxi) | Thousand | 0 | 0.0019325 | 0.00065294 | 0 | 0 | 0.00039672 | 0
| SPS1 | CH | Urban buses stock additions¦Motor Diesel¦Total¦New conventional hybrid diesel urban buses (Mega) | Thousand | 0 | 4.9571e-05 | 4.3898e-05 | 0 | 2.7709e-05 | 0.00018964 | 0
| SPS1 | CH | Urban buses stock additions¦Motor Diesel¦Total¦Existing ICE diesel urban buses | Thousand | 0 | 0 | 0 | 0 | 0 | 0 | 0
| SPS1 | CH | Urban buses stock additions¦Motor Diesel¦Total¦New conventional ICE diesel urban buses (Mini) | Thousand | 0 | 0.025537 | 0.51188 | 0 | 0.00055405 | 0.00042103 | 0
| SPS1 | CH | Urban buses stock additions¦Motor Diesel¦Total¦New conventional ICE diesel urban buses (Midi) | Thousand | 0 | 0.0034876 | 0.17475 | 0 | 0.00021879 | 0.00015743 | 0
| SPS1 | CH | Urban buses stock additions¦Motor Diesel¦Total¦New conventional ICE diesel urban buses (Maxi) | Thousand | 0 | 0.031716 | 0.79305 | 0 | 1.8891e-05 | 0.00015892 | 0
| SPS1 | CH | Urban buses stock additions¦Motor Diesel¦Total¦New conventional ICE diesel urban buses (Mega) | Thousand | 0 | 4.9963e-05 | 5.3825e-05 | 0 | 0 | 8.3576e-05 | 0
| SPS1 | CH | Urban buses stock additions¦Motor Gas¦Total¦Existing ICE Gas urban buses | Thousand | 0 | 0 | 0 | 0 | 0 | 0 | 0
| SPS1 | CH | Urban buses stock additions¦Motor Gas¦Total¦New conventional ICE gas urban buses (Mini) | Thousand | 0 | 0.0013747 | 0.00092661 | 0 | 0.00105 | 0.00067115 | 0
| SPS1 | CH | Urban buses stock additions¦Motor Gas¦Total¦New conventional ICE gas urban buses (Midi) | Thousand | 0 | 0.00067584 | 0.0012778 | 0 | 0.00075514 | 0.000327 | 0
| SPS1 | CH | Urban buses stock additions¦Motor Gas¦Total¦New conventional ICE gas urban buses (Maxi) | Thousand | 0 | 0.00047821 | 0.029867 | 0 | 5.489e-05 | 0.00026522 | 0
| SPS1 | CH | Urban buses stock additions¦Motor Gas¦Total¦New conventional ICE gas urban buses (Mega) | Thousand | 0 | 3.397e-05 | 4.9439e-05 | 0 | 3.7956e-05 | 0.0001252 | 0
| SPS1 | CH | Coaches stock additions | Thousand | 0 | 0.50663 | 0.21217 | 2.9223 | 2.2379 | 0.86703 | 2.1936
| SPS1 | CH | Coaches stock additions¦Electricity¦Existing electric Coaches | Thousand | 0 | 0 | 0 | 0 | 0 | 0 | 0
| SPS1 | CH | Coaches stock additions¦Electricity¦New electric Coaches (Mini) | Thousand | 0 | 0.040618 | 0.0078698 | 1.4103 | 1.2131 | 0.37808 | 1.0617
| SPS1 | CH | Coaches stock additions¦Electricity¦New electric Coaches (Midi) | Thousand | 0 | 0.0015114 | 0.0019564 | 1.2456 | 0.8893 | 0.30604 | 0.91363
| SPS1 | CH | Coaches stock additions¦Electricity¦New electric Coaches (Maxi) | Thousand | 0 | 0.00053384 | 0.00073628 | 0.26614 | 0.11613 | 0.15297 | 0.20995
| SPS1 | CH | Coaches stock additions¦Electricity¦New electric Coaches (Mega) | Thousand | 0 | 0.00025084 | 0.00020911 | 0.00015537 | 0.010952 | 0.016268 | 0.0077797
| SPS1 | CH | Coaches stock additions¦Hydrogen¦New fuel cell Coaches (Mini) | Thousand | 0 | 0 | 0 | 0 | 0.00031264 | 0.00023652 | 0.00017538
| SPS1 | CH | Coaches stock additions¦Hydrogen¦New fuel cell Coaches (Midi) | Thousand | 0 | 0 | 0 | 0 | 0.00024877 | 0.00010127 | 0.0001499
| SPS1 | CH | Coaches stock additions¦Hydrogen¦New fuel cell Coaches (Maxi) | Thousand | 0 | 0 | 0 | 1.0094e-05 | 0.00024573 | 0.00032065 | 0.00021999
| SPS1 | CH | Coaches stock additions¦Hydrogen¦New fuel cell Coaches (Mega) | Thousand | 0 | 0 | 0 | 0 | 0.00012554 | 0.00023256 | 7.6566e-05
| SPS1 | CH | Coaches stock additions¦Motor Diesel¦Total¦New conventional hybrid diesel Coaches (Mini) | Thousand | 0 | 0.024369 | 0.0022366 | 0 | 0.0020148 | 0.0023825 | 0
| SPS1 | CH | Coaches stock additions¦Motor Diesel¦Total¦New conventional hybrid diesel Coaches (Midi) | Thousand | 0 | 0.00088589 | 0.00074008 | 0 | 0.00057397 | 0.0025417 | 0
| SPS1 | CH | Coaches stock additions¦Motor Diesel¦Total¦New conventional hybrid diesel Coaches (Maxi) | Thousand | 0 | 0.00039265 | 0.00029901 | 1.0914e-05 | 0.00034475 | 0.00028943 | 0
| SPS1 | CH | Coaches stock additions¦Motor Diesel¦Total¦New conventional hybrid diesel Coaches (Mega) | Thousand | 0 | 7.5576e-05 | 7.0008e-05 | 0 | 0.00013309 | 6.532e-05 | 0
| SPS1 | CH | Coaches stock additions¦Motor Diesel¦Total¦Existing ICE diesel Coaches | Thousand | 0 | 0 | 0 | 0 | 0 | 0 | 0
| SPS1 | CH | Coaches stock additions¦Motor Diesel¦Total¦New conventional ICE diesel Coaches (Mini) | Thousand | 0 | 0.43387 | 0.19382 | 0 | 0.0021161 | 0.0026172 | 0
| SPS1 | CH | Coaches stock additions¦Motor Diesel¦Total¦New conventional ICE diesel Coaches (Midi) | Thousand | 0 | 0.0011246 | 0.0017407 | 0 | 0.00086415 | 0.0028004 | 0
| SPS1 | CH | Coaches stock additions¦Motor Diesel¦Total¦New conventional ICE diesel Coaches (Maxi) | Thousand | 0 | 0.00047626 | 0.00050784 | 0 | 0.00011197 | 0.00020548 | 0
| SPS1 | CH | Coaches stock additions¦Motor Diesel¦Total¦New conventional ICE diesel Coaches (Mega) | Thousand | 0 | 7.5273e-05 | 8.3655e-05 | 0 | 5.3436e-05 | 1.7639e-05 | 0
| SPS1 | CH | Coaches stock additions¦Motor Gas¦Total¦Existing ICE Gas Coaches | Thousand | 0 | 0 | 0 | 0 | 0 | 0 | 0
| SPS1 | CH | Coaches stock additions¦Motor Gas¦Total¦New conventional ICE gas Coaches (Mini) | Thousand | 0 | 0.0016173 | 0.00079089 | 0 | 0.00058676 | 0.00082622 | 0
| SPS1 | CH | Coaches stock additions¦Motor Gas¦Total¦New conventional ICE gas Coaches (Midi) | Thousand | 0 | 0.00049855 | 0.00064388 | 0 | 0.00055516 | 0.00082837 | 0
| SPS1 | CH | Coaches stock additions¦Motor Gas¦Total¦New conventional ICE gas Coaches (Maxi) | Thousand | 0 | 0.00027166 | 0.00039369 | 0 | 0.00011801 | 0.00019781 | 0
| SPS1 | CH | Coaches stock additions¦Motor Gas¦Total¦New conventional ICE gas Coaches (Mega) | Thousand | 0 | 5.5237e-05 | 7.6331e-05 | 0 | 1.8603e-05 | 2.3315e-05 | 0
| SPS1 | CH | Light duty vehicles stock additions | Thousand | 0.00027347 | 15.041 | 63.1504 | 170.2046 | 240.1538 | 215.2019 | 384.7783
| SPS1 | CH | Light duty vehicles stock additions¦Electricity¦Existing electric light duty vehicles | Thousand | 0 | 0 | 0 | 0 | 0 | 0 | 0
| SPS1 | CH | Light duty vehicles stock additions¦Electricity¦New electric light duty vehicles | Thousand | 0 | 1.1817 | 1.8371 | 76.008 | 240.1439 | 215.1906 | 384.7637
| SPS1 | CH | Light duty vehicles stock additions¦Hydrogen¦New fuel cell electric light duty vehicles | Thousand | 0 | 0.0023253 | 0.001375 | 0.00011504 | 0.0099306 | 0.01129 | 0.014562
| SPS1 | CH | Light duty vehicles stock additions¦Motor Gasoline¦Total¦Existing gasoline light duty vehicles | Thousand | 0 | 0 | 0 | 0 | 0 | 0 | 0
| SPS1 | CH | Light duty vehicles stock additions¦Motor Gasoline¦Total¦New gasoline light duty vehicles | Thousand | 0 | 0.088839 | 12.384 | 27.499 | 0 | 0 | 0
| SPS1 | CH | Light duty vehicles stock additions¦Motor Diesel¦Total¦Existing ICE diesel light duty vehicles | Thousand | 0 | 0 | 0 | 0 | 0 | 0 | 0
| SPS1 | CH | Light duty vehicles stock additions¦Motor Diesel¦Total¦New ICE diesel light duty vehicles | Thousand | 0 | 0.028645 | 0.10774 | 0.074212 | 0 | 0 | 0
| SPS1 | CH | Light duty vehicles stock additions¦Motor Diesel¦Total¦New hybrid diesel light duty vehicles | Thousand | 0 | 13.7359 | 48.8181 | 66.6221 | 0 | 0 | 0
| SPS1 | CH | Light duty vehicles stock additions¦Motor Gas¦Total¦New ICE Gas light duty vehicles | Thousand | 0.00027347 | 0.0034752 | 0.0020731 | 0.0011287 | 0 | 0 | 0
| SPS1 | CH | Heavy duty vehicles stock additions | Thousand | 0 | 6.4185 | 7.4391 | 27.016 | 40.2278 | 21.725 | 49.1931
| SPS1 | CH | Heavy duty vehicles stock additions¦Electricity¦Existing electric heavy duty vehicles | Thousand | 0 | 0 | 0 | 0 | 0 | 0 | 0
| SPS1 | CH | Heavy duty vehicles stock additions¦Electricity¦New electric heavy duty vehicles | Thousand | 0 | 0.018195 | 0.0087707 | 0.0057723 | 8.3695 | 9.8511 | 49.1742
| SPS1 | CH | Heavy duty vehicles stock additions¦Hydrogen¦New fuel cell electric heavy duty vehicles | Thousand | 0 | 0.00020595 | 0.00012665 | 8.8405e-05 | 0.020806 | 0.012867 | 0.018951
| SPS1 | CH | Heavy duty vehicles stock additions¦Motor Gasoline¦Total¦Existing gasoline heavy duty vehicles | Thousand | 0 | 0 | 0 | 0 | 0 | 0 | 0
| SPS1 | CH | Heavy duty vehicles stock additions¦Motor Gasoline¦Total¦New gasoline heavy duty vehicles | Thousand | 0 | 0 | 0 | 0 | 0 | 0 | 0
| SPS1 | CH | Heavy duty vehicles stock additions¦Motor Diesel¦Total¦Existing ICE diesel heavy duty vehicles | Thousand | 0 | 0 | 0 | 0 | 0 | 0 | 0
| SPS1 | CH | Heavy duty vehicles stock additions¦Motor Diesel¦Total¦New ICE diesel heavy duty vehicles | Thousand | 0 | 0.0012654 | 0.0028707 | 0.0033062 | 0.10656 | 0.095775 | 0
| SPS1 | CH | Heavy duty vehicles stock additions¦Motor Diesel¦Total¦New hybrid diesel heavy duty vehicles | Thousand | 0 | 6.3981 | 7.4257 | 26.9898 | 31.6285 | 11.6535 | 0
| SPS1 | CH | Heavy duty vehicles stock additions¦Motor Gas¦Total¦New ICE Gas heavy duty vehicles | Thousand | 0 | 0.00072444 | 0.0016501 | 0.017088 | 0.10238 | 0.11182 | 0
| SPS1 | CH | Space and water heat boiler capacity additions in Residential sector | GWth/yr. | 4.1464e-05 | 0.71484 | 1.6728 | 1.79 | 3.5107 | 4.2121 | 4.2544
| SPS1 | CH | Space and water heat boiler capacity additions in Residential sector¦Space heating | GWth/yr. | 2.9334e-05 | 0.55826 | 1.4818 | 1.4379 | 2.6291 | 3.3065 | 3.0294
| SPS1 | CH | Space and water heat boiler capacity additions in Residential sector¦Space heating¦Electricty | GWth/yr. | 1.6339e-06 | 0.27086 | 0.96749 | 1.2998 | 1.8987 | 2.3511 | 2.7216
| SPS1 | CH | Space and water heat boiler capacity additions in Residential sector¦Space heating¦Electricty¦Electric boiler | GWth/yr. | 9.3391e-07 | 0.046442 | 5.4432e-07 | 1.1728e-06 | 0.087202 | 0.00038683 | 2.9698e-05
| SPS1 | CH | Space and water heat boiler capacity additions in Residential sector¦Space heating¦Electricty¦Heat pump electric | GWth/yr. | 7.0003e-07 | 0.22442 | 0.96749 | 1.2998 | 1.8115 | 2.3507 | 2.7216
| SPS1 | CH | Space and water heat boiler capacity additions in Residential sector¦Space heating¦Oil | GWth/yr. | 0 | 5.5047e-05 | 0.021395 | 5.8735e-07 | 0.077199 | 0.18649 | 1.2836e-05
| SPS1 | CH | Space and water heat boiler capacity additions in Residential sector¦Space heating¦Oil¦Light fuel oil boiler | GWth/yr. | 0 | 5.5047e-05 | 0.021395 | 5.8735e-07 | 0.077199 | 0.18649 | 1.2836e-05
| SPS1 | CH | Space and water heat boiler capacity additions in Residential sector¦Space heating¦Gas | GWth/yr. | 1.4849e-07 | 0.16798 | 0.42365 | 0.13709 | 0.25829 | 0.57262 | 0.25243
| SPS1 | CH | Space and water heat boiler capacity additions in Residential sector¦Space heating¦Gas¦Gas boiler | GWth/yr. | 0 | 0.16797 | 0.13778 | 3.1288e-06 | 0.16616 | 0.21921 | 0.00030631
| SPS1 | CH | Space and water heat boiler capacity additions in Residential sector¦Space heating¦Gas¦Heat pump gas | GWth/yr. | 1.4849e-07 | 3.2994e-06 | 0.28586 | 0.13709 | 0.092133 | 0.35341 | 0.25213
| SPS1 | CH | Space and water heat boiler capacity additions in Residential sector¦Space heating¦Coal | GWth/yr. | 0 | 0 | 0 | 0 | 0 | 0 | 0
| SPS1 | CH | Space and water heat boiler capacity additions in Residential sector¦Space heating¦Coal¦Coal boiler | GWth/yr. | 0 | 0 | 0 | 0 | 0 | 0 | 0
| SPS1 | CH | Space and water heat boiler capacity additions in Residential sector¦Space heating¦Wood | GWth/yr. | 4.7371e-06 | 0.060635 | 0.069037 | 7.8852e-07 | 0.3691 | 0.15114 | 0.033007
| SPS1 | CH | Space and water heat boiler capacity additions in Residential sector¦Space heating¦Wood¦Wood boiler | GWth/yr. | 4.7371e-06 | 0.060635 | 0.069037 | 7.8852e-07 | 0.3691 | 0.15114 | 0.033007
| SPS1 | CH | Space and water heat boiler capacity additions in Residential sector¦Space heating¦Pellets | GWth/yr. | 2.3358e-06 | 0.035942 | 0.00016043 | 0.00085762 | 0.024236 | 0.027034 | 0.013525
| SPS1 | CH | Space and water heat boiler capacity additions in Residential sector¦Space heating¦Pellets¦Pellets boiler | GWth/yr. | 2.3358e-06 | 0.035942 | 0.00016043 | 0.00085762 | 0.024236 | 0.027034 | 0.013525
| SPS1 | CH | Space and water heat boiler capacity additions in Residential sector¦Space heating¦Solar | GWth/yr. | 2.0478e-05 | 0.022789 | 4.1702e-05 | 0.00010818 | 0.0015244 | 0.018149 | 0.00877
| SPS1 | CH | Space and water heat boiler capacity additions in Residential sector¦Space heating¦Solar¦Solar thermal | GWth/yr. | 2.0478e-05 | 0.022789 | 4.1702e-05 | 0.00010818 | 0.0015244 | 0.018149 | 0.00877
| SPS1 | CH | Space and water heat boiler capacity additions in Residential sector¦Space heating¦Hydrogen | GWth/yr. | 0 | 0 | 0 | 0 | 0 | 0 | 0
| SPS1 | CH | Space and water heat boiler capacity additions in Residential sector¦Space heating¦Hydrogen¦Hydrogen boiler | GWth/yr. | 0 | 0 | 0 | 0 | 0 | 0 | 0
| SPS1 | CH | Space and water heat boiler capacity additions in Residential sector¦Water heating | GWth/yr. | 1.213e-05 | 0.15658 | 0.191 | 0.35211 | 0.88157 | 0.90563 | 1.225
| SPS1 | CH | Space and water heat boiler capacity additions in Residential sector¦Water heating¦Electricty | GWth/yr. | 1.213e-05 | 0.067002 | 0.089142 | 0.29259 | 0.44449 | 0.51793 | 0.79576
| SPS1 | CH | Space and water heat boiler capacity additions in Residential sector¦Water heating¦Electricty¦Electric boiler | GWth/yr. | 9.9578e-06 | 0.034224 | 3.4809e-07 | 6.4008e-07 | 0.066298 | 0.060487 | 0.042442
| SPS1 | CH | Space and water heat boiler capacity additions in Residential sector¦Water heating¦Electricty¦Heat pump electric | GWth/yr. | 2.1727e-06 | 0.032779 | 0.089142 | 0.29258 | 0.3782 | 0.45744 | 0.75332
| SPS1 | CH | Space and water heat boiler capacity additions in Residential sector¦Water heating¦Oil | GWth/yr. | 0 | 2.6597e-07 | 1.0962e-07 | 2.6816e-07 | 0.034295 | 0.0071081 | 0
| SPS1 | CH | Space and water heat boiler capacity additions in Residential sector¦Water heating¦Oil¦Light fuel oil boiler | GWth/yr. | 0 | 2.6597e-07 | 1.0962e-07 | 2.6816e-07 | 0.034295 | 0.0071081 | 0
| SPS1 | CH | Space and water heat boiler capacity additions in Residential sector¦Water heating¦Gas | GWth/yr. | 0 | 7.8445e-07 | 0.058119 | 0.05685 | 0.11757 | 0.14046 | 0.14412
| SPS1 | CH | Space and water heat boiler capacity additions in Residential sector¦Water heating¦Gas¦Gas boiler | GWth/yr. | 0 | 2.9037e-07 | 1.9521e-07 | 3.509e-07 | 0.062369 | 0.016563 | 1.7928e-05
| SPS1 | CH | Space and water heat boiler capacity additions in Residential sector¦Water heating¦Gas¦Heat pump gas | GWth/yr. | 0 | 4.9407e-07 | 0.058119 | 0.056849 | 0.055199 | 0.1239 | 0.1441
| SPS1 | CH | Space and water heat boiler capacity additions in Residential sector¦Water heating¦Coal | GWth/yr. | 0 | 0 | 0 | 0 | 0 | 0 | 0
| SPS1 | CH | Space and water heat boiler capacity additions in Residential sector¦Water heating¦Coal¦Coal boiler | GWth/yr. | 0 | 0 | 0 | 0 | 0 | 0 | 0
| SPS1 | CH | Space and water heat boiler capacity additions in Residential sector¦Water heating¦Wood | GWth/yr. | 0 | 0.0051261 | 0.043742 | 0.0026731 | 0.023201 | 0.045916 | 0.016167
| SPS1 | CH | Space and water heat boiler capacity additions in Residential sector¦Water heating¦Wood¦Wood boiler | GWth/yr. | 0 | 0.0051261 | 0.043742 | 0.0026731 | 0.023201 | 0.045916 | 0.016167
| SPS1 | CH | Space and water heat boiler capacity additions in Residential sector¦Water heating¦Pellets | GWth/yr. | 0 | 0.0019543 | 1.6131e-07 | 1.2597e-06 | 0.0091221 | 0.0054025 | 0.0062503
| SPS1 | CH | Space and water heat boiler capacity additions in Residential sector¦Water heating¦Pellets¦Pellets boiler | GWth/yr. | 0 | 0.0019543 | 1.6131e-07 | 1.2597e-06 | 0.0091221 | 0.0054025 | 0.0062503
| SPS1 | CH | Space and water heat boiler capacity additions in Residential sector¦Water heating¦Solar | GWth/yr. | 0 | 0.082498 | 7.3638e-07 | 2.8555e-06 | 0.25289 | 0.18881 | 0.2627
| SPS1 | CH | Space and water heat boiler capacity additions in Residential sector¦Water heating¦Solar¦Solar thermal | GWth/yr. | 0 | 0.082498 | 7.3638e-07 | 2.8555e-06 | 0.25289 | 0.18881 | 0.2627
| SPS1 | CH | Space and water heat boiler capacity additions in Residential sector¦Water heating¦Hydrogen | GWth/yr. | 0 | 0 | 0 | 0 | 0 | 0 | 0
| SPS1 | CH | Space and water heat boiler capacity additions in Residential sector¦Water heating¦Hydrogen¦Hydrogen boiler | GWth/yr. | 0 | 0 | 0 | 0 | 0 | 0 | 0
| SPS1 | CH | Process and space heating capacity additions in industry sectors | GWth/yr. | 0.00064137 | 0.27814 | 0.13668 | 0.35951 | 2.0994 | 1.1153 | 1.7193
| SPS1 | CH | Process and space heating capacity additions in industry sectors¦Electricity | GWth/yr. | 0 | 0.21371 | 0.001896 | 0.35727 | 0.64555 | 0.46995 | 0.99726
| SPS1 | CH | Process and space heating capacity additions in industry sectors¦Electricity¦Electric boiler | GWth/yr. | 0 | 0.19759 | 0.00030211 | 0.11274 | 0.46093 | 0.33452 | 0.57873
| SPS1 | CH | Process and space heating capacity additions in industry sectors¦Electricity¦Heat pump electric | GWth/yr. | 0 | 0.016112 | 0.0015939 | 0.24454 | 0.18462 | 0.13543 | 0.41853
| SPS1 | CH | Process and space heating capacity additions in industry sectors¦Oil | GWth/yr. | 0.00064137 | 0.00022619 | 6.0363e-05 | 5.2635e-05 | 0.19434 | 0.057025 | 0.0010628
| SPS1 | CH | Process and space heating capacity additions in industry sectors¦Oil¦Light fuel boiler | GWth/yr. | 0 | 0.00020392 | 4.3618e-05 | 3.4323e-05 | 0.19213 | 0.04907 | 0.00095
| SPS1 | CH | Process and space heating capacity additions in industry sectors¦Oil¦Heavy fuel boiler | GWth/yr. | 0.00064137 | 2.2275e-05 | 1.6745e-05 | 1.8312e-05 | 0.002209 | 0.0079555 | 0.00011285
| SPS1 | CH | Process and space heating capacity additions in industry sectors¦Gas | GWth/yr. | 0 | 0.0010222 | 4.1977e-05 | 2.3251e-05 | 0.28632 | 0.088588 | 0.0017517
| SPS1 | CH | Process and space heating capacity additions in industry sectors¦Gas¦Gas boiler | GWth/yr. | 0 | 5.0856e-05 | 2.0502e-05 | 2.0938e-05 | 0.27979 | 0.086648 | 0.00062835
| SPS1 | CH | Process and space heating capacity additions in industry sectors¦Gas¦Heat pump gas | GWth/yr. | 0 | 0.00097134 | 2.1475e-05 | 2.3129e-06 | 0.0065329 | 0.0019398 | 0.0011233
| SPS1 | CH | Process and space heating capacity additions in industry sectors¦Gas¦Biogas boiler | GWth/yr. | 0 | 0.017457 | 0.14377 | 0.1497 | 0.13971 | 0.28857 | 0.30873
| SPS1 | CH | Process and space heating capacity additions in industry sectors¦Coal | GWth/yr. | 0 | 8.8165e-06 | 5.4764e-06 | 8.7721e-06 | 0.0015258 | 0.015328 | 0.00015315
| SPS1 | CH | Process and space heating capacity additions in industry sectors¦Coal¦Coal boiler | GWth/yr. | 0 | 8.8165e-06 | 5.4764e-06 | 8.7721e-06 | 0.0015258 | 0.015328 | 0.00015315
| SPS1 | CH | Process and space heating capacity additions in industry sectors¦Wood | GWth/yr. | 0 | 0.052306 | 5.667e-06 | 1.0381e-05 | 0.13696 | 0.14713 | 0.24629
| SPS1 | CH | Process and space heating capacity additions in industry sectors¦Wood¦Wood boiler | GWth/yr. | 0 | 0.052306 | 5.667e-06 | 1.0381e-05 | 0.13696 | 0.14713 | 0.24629
| SPS1 | CH | Process and space heating capacity additions in industry sectors¦Pellets | GWth/yr. | 0 | 0.0080956 | 0.13465 | 0.00054164 | 0.064026 | 0.11934 | 0.098382
| SPS1 | CH | Process and space heating capacity additions in industry sectors¦Pellets¦Pellet boiler | GWth/yr. | 0 | 0.0080956 | 0.13465 | 0.00054164 | 0.064026 | 0.11934 | 0.098382
| SPS1 | CH | Process and space heating capacity additions in industry sectors¦Wastes | GWth/yr. | 0 | 1.1068e-05 | 1.5075e-05 | 1.6311e-05 | 0.23406 | 0.088923 | 0.028209
| SPS1 | CH | Process and space heating capacity additions in industry sectors¦Wastes¦Wastes boiler | GWth/yr. | 0 | 1.1068e-05 | 1.5075e-05 | 1.6311e-05 | 0.23406 | 0.088923 | 0.028209
| SPS1 | CH | Process and space heating capacity additions in industry sectors¦Solar | GWth/yr. | 0 | 0.0027694 | 1.1872e-07 | 1.0495e-07 | 0.020248 | 0.016258 | 0.016073
| SPS1 | CH | Process and space heating capacity additions in industry sectors¦Solar¦Solar thermal | GWth/yr. | 0 | 0.0027694 | 1.1872e-07 | 1.0495e-07 | 0.020248 | 0.016258 | 0.016073
| SPS1 | CH | Process and space heating capacity additions in industry sectors¦Hydrogen | GWth/yr. | 0 | 0 | 0 | 0.0015893 | 0.51641 | 0.11278 | 0.33013
| SPS1 | CH | Process and space heating capacity additions in industry sectors¦Hydrogen¦Hydrogen boiler | GWth/yr. | 0 | 0 | 0 | 0.0015893 | 0.51641 | 0.11278 | 0.33013
| SPS1 | CH | Space water and process heat boiler capacity additions in Services sectors | GWth/yr. | 4.3769e-05 | 0.066826 | 0.20275 | 0.77423 | 2.6847 | 1.7933 | 2.2147
| SPS1 | CH | Space water and process heat boiler capacity additions in Services sectors¦Electricity | GWth/yr. | 2.1335e-06 | 2.2517e-06 | 2.6906e-06 | 0.66896 | 0.7395 | 0.78799 | 1.2593
| SPS1 | CH | Space water and process heat boiler capacity additions in Services sectors¦Electricity¦Electric boiler | GWth/yr. | 1.9675e-06 | 1.9096e-06 | 1.5532e-06 | 2.1976e-06 | 0.023596 | 0.0047343 | 0.0073642
| SPS1 | CH | Space water and process heat boiler capacity additions in Services sectors¦Electricity¦Heat pump electric | GWth/yr. | 1.6601e-07 | 3.4204e-07 | 1.1374e-06 | 0.66895 | 0.7159 | 0.78325 | 1.2519
| SPS1 | CH | Space water and process heat boiler capacity additions in Services sectors¦Oil | GWth/yr. | 1.1197e-06 | 1.172e-06 | 6.1347e-07 | 1.0887e-06 | 0.23396 | 0.00015541 | 1.4469e-05
| SPS1 | CH | Space water and process heat boiler capacity additions in Services sectors¦Oil¦Light fuel boiler | GWth/yr. | 1.1197e-06 | 1.172e-06 | 6.1347e-07 | 1.0887e-06 | 0.23396 | 0.00015541 | 1.4469e-05
| SPS1 | CH | Space water and process heat boiler capacity additions in Services sectors¦Gas | GWth/yr. | 1.5547e-06 | 5.9632e-05 | 0.13749 | 0.093091 | 0.40829 | 0.22544 | 0.1886
| SPS1 | CH | Space water and process heat boiler capacity additions in Services sectors¦Gas¦Gas boiler | GWth/yr. | 2.1652e-07 | 1.0638e-06 | 9.0086e-07 | 1.5248e-06 | 0.33066 | 0.0001803 | 3.2798e-05
| SPS1 | CH | Space water and process heat boiler capacity additions in Services sectors¦Gas¦Heat pump gas | GWth/yr. | 5.8768e-07 | 5.4077e-05 | 0.13749 | 0.093089 | 0.071397 | 0.22121 | 0.1872
| SPS1 | CH | Space water and process heat boiler capacity additions in Services sectors¦Gas¦Biogas boiler | GWth/yr. | 7.5045e-07 | 4.4921e-06 | 1.225e-06 | 1.1034e-06 | 0.0062395 | 0.0040486 | 0.0013674
| SPS1 | CH | Space water and process heat boiler capacity additions in Services sectors¦Wood | GWth/yr. | 1.3915e-05 | 0.033709 | 0.065249 | 1.7735e-06 | 0.31719 | 0.1151 | 0.10719
| SPS1 | CH | Space water and process heat boiler capacity additions in Services sectors¦Wood¦Wood boiler | GWth/yr. | 1.3915e-05 | 0.033709 | 0.065249 | 1.7735e-06 | 0.31719 | 0.1151 | 0.10719
| SPS1 | CH | Space water and process heat boiler capacity additions in Services sectors¦Pellets | GWth/yr. | 1.3427e-06 | 0.024292 | 4.8131e-07 | 1.992e-06 | 0.045787 | 0.034399 | 0.025007
| SPS1 | CH | Space water and process heat boiler capacity additions in Services sectors¦Pellets¦Pellet boiler | GWth/yr. | 1.3427e-06 | 0.024292 | 4.8131e-07 | 1.992e-06 | 0.045787 | 0.034399 | 0.025007
| SPS1 | CH | Space water and process heat boiler capacity additions in Services sectors¦Solar | GWth/yr. | 2.3703e-05 | 0.0087625 | 1.3418e-06 | 0.012172 | 0.092193 | 0.064778 | 0.10821
| SPS1 | CH | Space water and process heat boiler capacity additions in Services sectors¦Solar¦Solar thermal | GWth/yr. | 2.3703e-05 | 0.0087625 | 1.3418e-06 | 0.012172 | 0.092193 | 0.064778 | 0.10821
| SPS1 | CH | Space water and process heat boiler capacity additions in Services sectors¦Hydrogen | GWth/yr. | 0 | 0 | 0 | 1.0079e-06 | 0.84778 | 0.56541 | 0.52634
| SPS1 | CH | Space water and process heat boiler capacity additions in Services sectors¦Hydrogen¦Hydrogen boiler | GWth/yr. | 0 | 0 | 0 | 1.0079e-06 | 0.84778 | 0.56541 | 0.52634
| SPS1 | CH | Domestic hydrogen production capacity additions | GW-H2/yr. | 0.00034587 | 4.115e-05 | 7.8113e-06 | 0.011753 | 0.26338 | 0.20115 | 0.72855
| SPS1 | CH | Domestic hydrogen production capacity additions¦Electricity | GW-H2/yr. | 0.00034587 | 4.115e-05 | 7.8113e-06 | 0.011752 | 0.26332 | 0.20105 | 0.72011
| SPS1 | CH | Domestic hydrogen production capacity additions¦Electricity¦PEM electrolysis small-medium scale | GW-H2/yr. | 0.00034587 | 4.115e-05 | 7.8113e-06 | 0.011744 | 0.26074 | 0.068035 | 0.701
| SPS1 | CH | Domestic hydrogen production capacity additions¦Electricity¦PEM electrolysis large scale | GW-H2/yr. | 0 | 0 | 0 | 8.0756e-06 | 0.0025789 | 0.10907 | 0.0072568
| SPS1 | CH | Domestic hydrogen production capacity additions¦Electricity¦SOEC electrolysis | GW-H2/yr. | 0 | 0 | 0 | 0 | 0 | 0.023944 | 0.011856
| SPS1 | CH | Domestic hydrogen production capacity additions¦Gas | GW-H2/yr. | 0 | 0 | 0 | 6.0939e-07 | 6.1148e-05 | 0.00010677 | 0.0084391
| SPS1 | CH | Domestic hydrogen production capacity additions¦Gas¦SMR-ATR Reforming | GW-H2/yr. | 0 | 0 | 0 | 6.0939e-07 | 6.1148e-05 | 6.9355e-05 | 0.0055242
| SPS1 | CH | Domestic hydrogen production capacity additions¦Gas¦SMR-ATR Reforming CCS | GW-H2/yr. | 0 | 0 | 0 | 0 | 0 | 3.7414e-05 | 0.0029149
| SPS1 | CH | Domestic hydrogen production capacity additions¦Wood | GW-H2/yr. | 0 | 0 | 0 | 0 | 0 | 0 | 0
| SPS1 | CH | Domestic hydrogen production capacity additions¦Wood¦Gasification | GW-H2/yr. | 0 | 0 | 0 | 0 | 0 | 0 | 0
| SPS1 | CH | Domestic hydrogen production capacity additions¦Wood¦Gasification CCS | GW-H2/yr. | 0 | 0 | 0 | 0 | 0 | 0 | 0
| SPS1 | CH | Other fuel synthesis capacity additions | GW-output/yr.
| SPS1 | CH | Other fuel synthesis capacity additions¦Domestic biodiesel production¦Wood¦Fischer Tropsch | GW-output/yr. | 3.2669e-07 | 2.1304e-07 | 2.1491e-07 | 2.8584e-07 | 0.0010353 | 0.00036788 | 8.442e-05
| SPS1 | CH | Other fuel synthesis capacity additions¦Domestic biodiesel production¦Wood¦Fischer Tropsch CCS | GW-output/yr. | 0 | 0 | 0 | 0 | 0 | 0 | 0
| SPS1 | CH | Other fuel synthesis capacity additions¦Domestic ethanol production¦Wood¦Ethanol reactor | GW-output/yr. | 0.0057303 | 3.3466e-07 | 5.1879e-07 | 2.7801e-07 | 0.00012577 | 0.00041789 | 0.00035813
| SPS1 | CH | Other fuel synthesis capacity additions¦Domestic ethanol production¦Wood¦Ethanol reactor with CCS | GW-output/yr. | 0 | 0 | 0 | 0 | 0 | 0 | 0
| SPS1 | CH | Other fuel synthesis capacity additions¦Domestic biogas production¦Manure¦Fermentation | GW-output/yr. | 0.050835 | 0.080014 | 0.031549 | 4.6617e-06 | 0.00085191 | 0.10106 | 0.24576
| SPS1 | CH | Other fuel synthesis capacity additions¦Domestic biogas production¦Wastes¦Renewable¦Gasification | GW-output/yr. | 0.0040986 | 0.0098199 | 1.0178e-06 | 0.11256 | 0.14151 | 0.024532 | 0.10213
| SPS1 | CH | Other fuel synthesis capacity additions¦Domestic biogas production¦Wastes¦Renewable¦Gasification CCS | GW-output/yr. | 0 | 0 | 0 | 0 | 0 | 0 | 0
| SPS1 | CH | Other fuel synthesis capacity additions¦Domestic biogas production¦Wastes¦Renewable¦Hydrothermal gasification | GW-output/yr. | 0 | 0 | 0 | 0 | 0 | 0.0010735 | 2.0604e-05
| SPS1 | CH | Other fuel synthesis capacity additions¦Domestic biogas production¦Wastes¦Renewable¦Hydrothermal gasification CCS | GW-output/yr. | 0 | 0 | 0 | 0 | 0 | 0 | 0
| SPS1 | CH | Other fuel synthesis capacity additions¦Domestic biogas production¦Wood¦Gasification | GW-output/yr. | 9.4187e-07 | 3.3146e-05 | 1.2239e-06 | 8.1658e-07 | 0.00097187 | 0.00057296 | 0.00095325
| SPS1 | CH | Other fuel synthesis capacity additions¦Domestic biogas production¦Wood¦Gasification CCS | GW-output/yr. | 0 | 0 | 0 | 0 | 0 | 0 | 0
| SPS1 | CH | Other fuel synthesis capacity additions¦Biomethane production from biogas upgrade | GW-output/yr. | 0.014313 | 0.065614 | 4.0715e-07 | 5.5757e-07 | 0.00029589 | 0.050708 | 0.056181
| SPS1 | CH | Other fuel synthesis capacity additions¦Domestic wood to pellet production¦Pellets | GW-output/yr. | 0.15345 | 0.054302 | 1.4239e-06 | 1.9939e-06 | 0.070037 | 0.16171 | 0.070534
| SPS1 | CH | Other fuel synthesis capacity additions¦Domestic PtG and PtL production¦PtG¦PtG gas | GW-output/yr. | 0 | 0 | 0 | 1.0129e-06 | 0.00013123 | 0.005186 | 9.5704e-05
| SPS1 | CH | Other fuel synthesis capacity additions¦Domestic PtG and PtL production¦PtL¦PtL Diesel | GW-output/yr. | 0 | 0 | 0 | 1.5469e-06 | 0.00030533 | 0.018734 | 8.0099e-05
| SPS1 | CH | Other fuel synthesis capacity additions¦Domestic PtG and PtL production¦PtL¦PtL Gasoline | GW-output/yr. | 0 | 0 | 0 | 1.5206e-06 | 0.00023694 | 0.016569 | 7.5513e-05

## check
| 2020 | 2022 | 2025 | 2030 | 2040 | 2050
Final energy consumption | 716.0743 | 704.3324 | 688.8453 | 613.2731 | 563.9414 | 533.2286
Industry | 142.2175 | 142.382 | 147.2819 | 144.6902 | 145.0709 | 145.1822
Services | 140.1011 | 139.6217 | 132.9065 | 121.4381 | 115.2158 | 108.7197
Residential | 219.896 | 217.908 | 219.9142 | 200.5804 | 190.8765 | 182.1346
Transport | 213.8597 | 204.4208 | 188.7428 | 146.5645 | 112.7783 | 97.1921
Fuel input to energy conversion and DAC | 509.7174 | 494.9679 | 502.865 | 523.5147 | 527.4659 | 539.1696
Electricity and heat | 493.538 | 472.8687 | 477.7074 | 498.9348 | 490.6383 | 501.0054
Biofuel production | 16.1744 | 22.0912 | 25.1499 | 24.442 | 25.6246 | 27.3519
Hydrogen production | 0.0050594 | 0.0079483 | 0.0078177 | 0.13785 | 11.203 | 10.8098
DAC | 0 | 0 | 0 | 0 | 0 | 0.0025044
Total Primary energy consumption | 962.5629 | 957.9735 | 907.7786 | 835.2548 | 787.3808 | 768.4688
Domestic production | 300.1861 | 292.8441 | 331.722 | 399.6781 | 423.004 | 452.2219
Imports | 779.5468 | 700.2461 | 648.9972 | 505.1318 | 403.1689 | 338.1607
Exports | 117.17 | 35.1167 | 72.9406 | 69.5551 | 38.7921 | 21.9138