## Variable_List
Variable | Description | Unit | Comment
Primary Production | Domestic primary production of resources | PJ/yr.
Imports | Imports of energy carriers | PJ/yr.
Exports | Exports of energy carriers | PJ/yr.
Electricity generation | Domestic electricity generation | PJ/yr.
Heat generation from CHPs and heat plants | Domestic heat production from CHPs (District heating CHPs or onsite CHPs) and heat plants | PJ/yr.
Fuel input for electricity generation | Fuel input allocated to domestic electricity generation only | PJ/yr.
Fuel input for heat generation from CHPs and heat plants | Fuel input allocated to domestic heat production from CHPs and heat plants only | PJ/yr.
Efficiency of power plants (electric) | Average annual efficiency of power plants and CHPs for electricity production only | % | The thermal efficiency of CHPs can be inferred from the Heat to Electricity production ratio, but it can also be provided; the average efficiency differs from the technical efficiency as it includes efficiency losses due to part load operation
Efficiency of heat plants (thermal) | Average annual efficiency of heat plants | % | It is the annual marketed efficiency including part load efficiency losses and differs from the full load nominal technical efficiency; for heat pumps refers to COP
Domestic biodiesel production | Domestic production of biodiesel | PJ/yr.
Heat from domestic biodiesel production | Heat produced as byproduct from biodiesel production and fed into the district heating network | PJ/yr.
Fuel input for domestic biodiesel production | Fuel input for the domestic production of biodiesel | PJ/yr.
Efficiency for domestic biodiesel production | Average annual efficiency for biodiesel and heat production | %
Domestic ethanol production | Domestic production of ethanol | PJ/yr.
Fuel input for domestic ethanol production | Fuel input for the domestic production of ethanol | PJ/yr.
Efficiency for domestic ethanol production | Average annual efficiency for domestic production of ethanol | %
Domestic biogas production | Domestic production of biogas and biogenic syngas | PJ/yr.
Electricity from domestic biogas production | Electriicty produced as byproduct from biogas production and fed into the grid | PJ/yr.
Heat from domestic biogas production | Heat produced as byproduct from biogas production and fed into the district heating network | PJ/yr.
Fuel input for domestic biogas production | Fuel input for domestic biogas production | PJ/yr.
Efficiency for domestic biogas production | Average annual efficiency for biogas production (accounting for byproduct production) | %
Domestic hydrogen production | Domestic hydrogen production | PJ/yr.
Fuel input for hydrogen production | Fuel input for deomstic hydrogen production | PJ/yr.
Efficiency for hydrogen production | Average annual efficiency for hydrogen production | % | Including losses due to part load operation
Biomethane production from biogas upgrade | Production of domestic biomethane from biogas | PJ/yr. | One technology only fuel output is biomethane
Fuel input for biogas upgrade to biomethane | Use of biogas for upgrade to biomethane | PJ/yr. | One technology only fuel input is biogas
Efficiency for biomethane production from biogas upgrade | Average annual efficiency of biogas to biomethane upgrade | PJ/yr. | One technology only fuel input is biogas, fuel output is biomethane
Domestic PtG and PtL production | Domestic production of power-to-gas and power-to-liquids | PJ/yr.
Fuel input for domestic PtG and PtL production | Fuel used for domestic PtG and PtL production (excl. CO2) | PJ/yr.
Efficiency for domestic PtG and PtL production | Average annual efficiency for PtG and PtL processes (excl. CO2 consumption) | %
CO2 input for domestic PtG and PtL production | CO2 input for domestic PtG and PtL production | Mt/yr. | The distinction of the source of CO2 (biogenic or fossil) is also provided and can be proportionally allocated to the technologies for PtG and PtL
Domestic wood to pellet production | Wood conversion to pellet domestic production output | PJ/yr. | One technology only , input is wood output is pellet
Fuel input for wood to pellet production | Wood conversion to pellet domestic production - input wood required | PJ/yr. | One technology only , input is wood output is pellet
Efficiency for wood to pellet production | Average annual efficiency of wood to pellet conversion | %
Fuel consumption in industry sectors | Fuel consumption in industry by fuel and technology | PJ/yr. | This unfortunately it will change when the new industrial sectors will be integrated into STEM
Process and space heating production in industry sectors | Energy service demand provided in the form of process and space heating in industry | PJ/yr. | This unfortunately it will change when the new industrial sectors will be integrated into STEM
Efficiency in industry sectors | Boilers efficiency and COP of heat pumps in the industrial sectors | % | This unfortunately it will change when the new industrial sectors will be integrated into STEM
Fuel consumption in Services sectors | Fuel consumption in services sectors by fuel and technology | PJ/yr.
Space water and process heat production in Services sectors | Production of energy service demand for space, water and process heat in Services sectors | PJ/yr.
Efficiency in Services sectors | Boilers efficiency and COP of heat pumps in the Services sectors | %
Fuel consumption in Residential sector | Fuel consumption for residential space and water heating (differentiated) by fuel and technology | PJ/yr.
Space and water heat production in Residential sector | Space and water heat production by technology in residential sectors | PJ/yr.
Efficiency in Residential sector | Average annual efficiency of residential boilers including part load lossess | %
Fuel consumption in cars | Fuel consumption in cars | PJ/yr. | The alternative fuels consumption is provided for totals but it can be proportionally allocated to cars
Cars mileage | Annual km driven by cars per car type and fuel | billion km/yr.
Cars efficiency | Average annual efficiency across all the stock of the same car type | km/MJ | Some extreme values are artefacts from the solution (very small numbers close to zero in consumption or mileage or both)
Fuel consumption in urban buses | Fuel consumption in urban buses (not trolleybuses) | PJ/yr.
Urban buses mileage | Annual km driven per urban bus type and fuel | billion km/yr. | Some extreme values are artefacts from the solution (very small numbers close to zero in consumption or mileage or both)
Urban buses efficiency | Average annual efficiency across all the stock of the same urban bus type | km/MJ
Fuel consumption in coaches | Fuel consumption in coaches | PJ/yr.
Coaches mileage | Annual km driven per coach type and fuel | billion km/yr. | Some extreme values are artefacts from the solution (very small numbers close to zero in consumption or mileage or both)
Coaches efficiency | Average annual efficiency across all the stock of the same coach type | km/MJ
Fuel consumption in trolleybuses | Fuel consumption in trolleybuses | PJ/yr.
Trolleybuses mileage | Annual km driven by trolleybus type and fuel | billion km/yr.
Trolleybuses efficiency | Average annual efficiency across all the stock of the same trolleybus type | km/MJ
Fuel consumption in trams | Fuel consumption in trams | PJ/yr.
Trams mileage | Annual km driven by trams and fuel | billion km/yr.
Trams efficiency | Average annual efficiency across all the stock of the same tram type | km/MJ
Fuel consumption in motorised two wheelers | Fuel consumption in two wheelers by fuel and size | PJ/yr.
Motorised two wheelers mileage | Annual km driven by type and fuel | billion km/yr.
Motorised two wheelers efficiency | Average annual efficiency across all the stock of the same two wheelers type | km/MJ
Fuel consumption in light duty vehicles | Fuel consumption in light duty vehicles by fuel and size | PJ/yr.
Light duty vehicles mileage | Annual km driven by type and fuel | billion km/yr.
Light duty vehicles efficiency | Average annual efficiency across all the stock of the same light duty vehicles type | km/MJ
Fuel consumption in heavy duty vehicles | Fuel consumption in heavy duty vehicles by fuel and size | PJ/yr.
Heavy duty vehicles mileage | Annual km driven by type and fuel | billion km/yr.
Heavy duty vehicles efficiency | Average annual efficiency across all the stock of the same heavy duty vehicles type | km/MJ
Fuel consumption in other transport | Fuel consumption in other transport | PJ/yr.
Other transport mileage | Annual km driven in other transprot | billion km/yr. or PJ/yr.
Other transport efficiency | Average annual efficiency across all the stock of the same other transport type | km/MJ or %
Direct CO2 emissions from fuel combustion and industrial processes | Direct CO2 emissions from fuel combustion and industrial processes | Mt/yr.
CO2 storage and utilisation | Quantities of CO2 domestically stored or utilised, or exported | Mt/yr.
Direct air capture | Consumption for DAC (electricity, heat) and CO2 captured from DAC | PJ/yr.
Primary Energy Consumption | Total domestic energy consumption (= production + imports - exports) | PJ/yr.
Electricity generation capacity | Net install electricity and CHP generatoin capacity | GWe/yr.
Space heating boiler capacity in Residential sector | Capacity of boilers and heat pumps in the residential sector for space heating | GWth/yr.
Process and space heating capacity in industry sectors | Capacity of industrial boilers and heat pumps for process and space heating production | GWth/yr.
Space water and process heat boiler capacity in Services sectors | Capacity of boilers and heat pumps for process and space heating production in services sector | GWth/yr.
Cars stock | Stock of cars per engine type and size | Million
Urban buses stock | Stock of urban buses per engine type and size | Thousands
Coaches stock | Stock of coaches per engine type and size | Thousands
Light duty vehicles stock | Stock of light duty vehicles per engine type | Thousands
Heavy duty vehicles stock | Stock of trucks (heavy duty vehicles) per engine type | Thousands
Domestic hydrogen production capacity | Domestic hydrogen producton capacity by technology | GW-H2/yr.
Other fuel synthesis capacity | Production capacity for synthetic fuels (biogenic or e-fuels) in terms of output product | GW-output/yr.
Electricity generation capacity additions | Newly installed capacity for electricity generation (incl. CHPs) - the capacity additions are reported for the whole period represented under the milestone year | GWe/yr.
Cars stock additions additions | New car registrations - the number in a year is cummulative registrations for the period represented under this year | Million
Urban buses stock additions | New urban buses registrations - the number in a year is cummulative registrations for the period represented under this year | Million
Coaches stock additions | New coaches registrations - the number in a year is cummulative registrations for the period represented under this year
Light duty vehicles stock additions | New light duty vehicle registrations - the number in a year is cummulative registrations for the period represented under this year
Heavy duty vehicles stock additions | New heavy duty vehicle registrations - the number in a year is cummulative registrations for the period represented under this year
Space and water heat boiler capacity additions in Residential sector | Newly installed capacity - the capacity additions are reported for the whole period represented under the milestone year | GWth/yr.
Process and space heating capacity additions in industry sectors | Newly installed capacity - the capacity additions are reported for the whole period represented under the milestone year | GWth/yr.
Space water and process heat boiler capacity additions in Services sectors | Newly installed capacity - the capacity additions are reported for the whole period represented under the milestone year | GWth/yr.
Domestic hydrogen production capacity additions | Newly installed capacity - the capacity additions are reported for the whole period represented under the milestone year | GW-H2/yr.
Other fuel synthesis capacity additions | Newly installed capacity - the capacity additions are reported for the whole period represented under the milestone year | GW-output/yr.

## SPS1_SOC_High
Model | Scenario | Region | Variable | Unit | 2020 | 2022 | 2025 | 2030 | 2035 | 2040 | 2050
STEM | SPS1 | CH | Primary Production | PJ/yr. | 300.1861 | 292.8441 | 331.722 | 399.6781 | 433.971 | 493.8548 | 601.614
STEM | SPS1 | CH | Primary Production¦Wood | PJ/yr. | 44.9724 | 48.1905 | 49.7683 | 49.7685 | 50.5627 | 50.5627 | 50.5627
STEM | SPS1 | CH | Primary Production¦Wood¦Waste wood | PJ/yr. | 11.1119 | 11.9529 | 13.2144 | 15.3169 | 15.8491 | 16.2664 | 16.957
STEM | SPS1 | CH | Primary Production¦Wood¦Wood residues | PJ/yr. | 7.5117 | 7.5431 | 7.5903 | 7.669 | 7.669 | 7.669 | 7.669
STEM | SPS1 | CH | Primary Production¦Wood¦Wood from landscape maintenance | PJ/yr. | 3.1682 | 3.4957 | 3.9868 | 4.8054 | 4.8054 | 4.8054 | 4.8054
STEM | SPS1 | CH | Primary Production¦Wood¦Wood from Forest (hard wood) | PJ/yr. | 23.1806 | 25.1988 | 24.9768 | 21.9772 | 22.2391 | 21.8219 | 21.1313
STEM | SPS1 | CH | Primary Production¦Waste | PJ/yr. | 70.0315 | 70.0972 | 69.4982 | 71.1025 | 72.3909 | 74.5241 | 74.9734
STEM | SPS1 | CH | Primary Production¦Waste¦Non renewable waste | PJ/yr. | 35.9311 | 35.8824 | 35.2834 | 35.0601 | 34.9376 | 35.4036 | 35.8529
STEM | SPS1 | CH | Primary Production¦Waste¦Renewable waste | PJ/yr. | 34.1004 | 34.2148 | 34.2148 | 36.0424 | 37.4533 | 39.1205 | 39.1205
STEM | SPS1 | CH | Primary Production¦Manure | PJ/yr. | 3.7981 | 10.1037 | 12.5402 | 12.5404 | 12.5404 | 14.6306 | 26.8171
STEM | SPS1 | CH | Primary Production¦Hydro | PJ/yr. | 149.4305 | 125.607 | 137.1414 | 151.2568 | 152.1253 | 152.6339 | 153.1172
STEM | SPS1 | CH | Primary Production¦Hydro¦Large hydro | PJ/yr. | 66.7457 | 49.7988 | 69.0907 | 70.8095 | 71.5815 | 72.6663 | 74.836
STEM | SPS1 | CH | Primary Production¦Hydro¦Run-of-river hydro | PJ/yr. | 66.6324 | 55.764 | 65.5569 | 64.5095 | 64.4049 | 63.3201 | 61.1504
STEM | SPS1 | CH | Primary Production¦Hydro¦Pump storage | PJ/yr. | 16.0524 | 20.0442 | 2.4938 | 15.9378 | 16.1389 | 16.6475 | 17.1308
STEM | SPS1 | CH | Primary Production¦Solar | PJ/yr. | 12.5565 | 16.5223 | 30.4312 | 52.8394 | 66.0542 | 100.8025 | 123.6757
STEM | SPS1 | CH | Primary Production¦Wind | PJ/yr. | 0.52401 | 0.54529 | 0.50317 | 2.0503 | 3.6359 | 7.1993 | 19.5492
STEM | SPS1 | CH | Primary Production¦Ambient heat | PJ/yr. | 18.8731 | 21.7781 | 31.8394 | 60.1203 | 76.6616 | 93.4915 | 103.2377
STEM | SPS1 | CH | Primary Production¦Geothermal | PJ/yr. | 0 | 0 | 0 | 0 | 0 | 0.010257 | 49.681
STEM | SPS1 | CH | Imports | PJ/yr. | 779.5468 | 700.2461 | 648.9972 | 505.1318 | 389.3521 | 264.664 | 151.7571
STEM | SPS1 | CH | Imports¦Coal | PJ/yr. | 3.66 | 3.5647 | 0.054974 | 0.0010527 | 6.5808e-05 | 0.00023136 | 5.3009e-05
STEM | SPS1 | CH | Imports¦Oil | PJ/yr. | 310.6188 | 285.8697 | 260.9691 | 166.6671 | 111.7958 | 83.8951 | 89.6933
STEM | SPS1 | CH | Imports¦Oil¦Fossil liquids | PJ/yr. | 303.8242 | 279.1978 | 253.2027 | 154.7755 | 88.6337 | 46.1546 | 0
STEM | SPS1 | CH | Imports¦Oil¦Fossil liquids¦Light fuel oil | PJ/yr. | 101.7557 | 88.5325 | 84.5757 | 43.1291 | 28.3603 | 14.3884 | 0
STEM | SPS1 | CH | Imports¦Oil¦Fossil liquids¦Heavy fuel oil | PJ/yr. | 2.7764 | 2.446 | 0.0041067 | 0.00073389 | 9.355e-05 | 0.00033819 | 0
STEM | SPS1 | CH | Imports¦Oil¦Fossil liquids¦Motor Diesel | PJ/yr. | 118.0214 | 112.6729 | 95.8331 | 66.3729 | 40.6212 | 21.7406 | 0
STEM | SPS1 | CH | Imports¦Oil¦Fossil liquids¦Motor Gasoline | PJ/yr. | 80.1629 | 74.1412 | 70.9419 | 42.6895 | 17.0638 | 7.873 | 0
STEM | SPS1 | CH | Imports¦Oil¦Fossil liquids¦Kerosene (excl. international aviation) | PJ/yr. | 1.1078 | 1.4051 | 1.8479 | 2.5833 | 2.5882 | 2.1522 | 0
STEM | SPS1 | CH | Imports¦Oil¦Synthetic liquids | PJ/yr. | 6.7947 | 6.672 | 7.7664 | 11.8916 | 23.1621 | 37.7405 | 89.6933
STEM | SPS1 | CH | Imports¦Oil¦Synthetic liquids¦Total¦Motor diesel | PJ/yr. | 2.359 | 2.3779 | 3.8652 | 4.4029 | 3.8628 | 3.8625 | 5.1318
STEM | SPS1 | CH | Imports¦Oil¦Synthetic liquids¦Total¦Motor Gasoline | PJ/yr. | 4.4342 | 4.294 | 3.9002 | 2.4725 | 1.7429 | 0.45617 | 0.92508
| SPS1 | CH | Imports¦Oil¦Synthetic liquids¦Total¦Kerosene | PJ/yr. | 0.0015599 | 8.6438e-05 | 0.0010486 | 5.0163 | 17.5564 | 33.4219 | 83.6364
STEM | SPS1 | CH | Imports¦Oil¦Synthetic liquids¦Bioliquids¦Total | PJ/yr. | 6.7947 | 6.672 | 7.7664 | 11.8916 | 10.6219 | 21.8751 | 38.7499
STEM | SPS1 | CH | Imports¦Oil¦Synthetic liquids¦Bioliquids¦Biodiesel | PJ/yr. | 2.359 | 2.3779 | 3.8652 | 4.4029 | 3.8628 | 3.8625 | 4.4029
STEM | SPS1 | CH | Imports¦Oil¦Synthetic liquids¦Bioliquids¦Ethanol | PJ/yr. | 4.4342 | 4.294 | 3.9002 | 2.4725 | 1.7429 | 0.45617 | 0.92508
| SPS1 | CH | Imports¦Oil¦Synthetic liquids¦Bioliquids¦Biokerosene | PJ/yr. | 0.0015599 | 8.6438e-05 | 0.0010486 | 5.0163 | 5.0163 | 17.5564 | 33.4219
STEM | SPS1 | CH | Imports¦Oil¦Synthetic liquids¦PtL¦Total | PJ/yr. | 0 | 0 | 0 | 0 | 12.5402 | 15.8655 | 50.9434
STEM | SPS1 | CH | Imports¦Oil¦Synthetic liquids¦PtL¦PtL Diesel | PJ/yr. | 0 | 0 | 0 | 0 | 0 | 0 | 0.72898
STEM | SPS1 | CH | Imports¦Oil¦Synthetic liquids¦PtL¦PtL Gasoline | PJ/yr. | 0 | 0 | 0 | 0 | 0 | 0 | 0
| SPS1 | CH | Imports¦Oil¦Synthetic liquids¦PtL¦PtL Kerosene | PJ/yr. | 0 | 0 | 0 | 0 | 12.5402 | 15.8655 | 50.2145
STEM | SPS1 | CH | Imports¦Gas | PJ/yr. | 117.1598 | 107.2365 | 104.5678 | 76.7485 | 53.637 | 38.1273 | 22.2588
STEM | SPS1 | CH | Imports¦Gas¦Fossil gases¦Total | PJ/yr. | 117.1598 | 106.72 | 103.7807 | 72.9406 | 49.3597 | 32.5627 | 20.1232
STEM | SPS1 | CH | Imports¦Gas¦Fossil gases¦Natural gas | PJ/yr. | 117.1598 | 106.72 | 103.7807 | 72.9398 | 49.3596 | 32.5626 | 20.1231
STEM | SPS1 | CH | Imports¦Gas¦Fossil gases¦Liquified Natural Gas | PJ/yr. | 0 | 0 | 0 | 0.00081174 | 8.9269e-05 | 6.5613e-05 | 5.3632e-05
STEM | SPS1 | CH | Imports¦Gas¦Synthetic gases | PJ/yr. | 0 | 0.5165 | 0.78708 | 3.8079 | 4.2773 | 5.5646 | 2.1357
STEM | SPS1 | CH | Imports¦Gas¦Synthetic gases¦Biogases | PJ/yr. | 0 | 0.5165 | 0.78708 | 3.8079 | 3.8079 | 4.2773 | 2.1357
STEM | SPS1 | CH | Imports¦Gas¦Synthetic gases¦Biogases¦Biogas | PJ/yr. | 0 | 0.5165 | 0.78708 | 3.8079 | 3.8079 | 4.2773 | 2.1357
STEM | SPS1 | CH | Imports¦Gas¦Synthetic gases¦PtG | PJ/yr. | 0 | 0 | 0 | 0 | 0.46948 | 1.2873 | 0
STEM | SPS1 | CH | Imports¦Gas¦Synthetic gases¦PtG¦PtG gas | PJ/yr. | 0 | 0 | 0 | 0 | 0.46948 | 1.2873 | 0
STEM | SPS1 | CH | Imports¦Nuclear fuel | PJ/yr. | 250.9482 | 253.2999 | 232.9538 | 210.9903 | 167.6036 | 98.9455 | 0
STEM | SPS1 | CH | Imports¦Electricity | PJ/yr. | 97.16 | 50.2753 | 50.4516 | 50.7249 | 56.3155 | 43.2342 | 39.3433
STEM | SPS1 | CH | Imports¦Electricity¦Austria | PJ/yr. | 15.0138 | 6.3281 | 3.2554 | 6.575 | 4.6248 | 4.8693 | 7.3277
STEM | SPS1 | CH | Imports¦Electricity¦France | PJ/yr. | 28.9486 | 18.8789 | 25.448 | 14.7709 | 17.3838 | 10.8393 | 10.396
STEM | SPS1 | CH | Imports¦Electricity¦Germany | PJ/yr. | 46.3985 | 25.0677 | 21.7476 | 29.3788 | 34.3069 | 27.5256 | 21.6196
STEM | SPS1 | CH | Imports¦Electricity¦Italy | PJ/yr. | 6.7991 | 0.00060111 | 0.00051757 | 0.00021601 | 2.1184e-05 | 1.6715e-05 | 1.4591e-05
STEM | SPS1 | CH | Imports¦Hydrogen | PJ/yr. | 0 | 0 | 0 | 0 | 0 | 0.46164 | 0.46164
STEM | SPS1 | CH | Exports | PJ/yr. | 117.17 | 35.1167 | 72.9406 | 69.5551 | 34.1015 | 22.2708 | 15.8322
STEM | SPS1 | CH | Exports¦Electricity | PJ/yr. | 117.17 | 35.1167 | 72.9406 | 69.5551 | 34.1015 | 22.2708 | 15.8322
STEM | SPS1 | CH | Exports¦Electricity¦Austria | PJ/yr. | 6.2296 | 0.00096964 | 0.0013783 | 0.00027964 | 1.874e-05 | 1.8958e-05 | 9.8787e-06
STEM | SPS1 | CH | Exports¦Electricity¦France | PJ/yr. | 12.7534 | 0.00089161 | 0.00095445 | 0.0026 | 6.0725e-05 | 0.00035145 | 0.00016729
STEM | SPS1 | CH | Exports¦Electricity¦Germany | PJ/yr. | 26.493 | 0.0007176 | 0.00089901 | 0.0037201 | 8.4833e-05 | 0.00029029 | 7.549e-05
STEM | SPS1 | CH | Exports¦Electricity¦Italy | PJ/yr. | 71.6941 | 35.1141 | 72.9373 | 69.5485 | 34.1013 | 22.2701 | 15.832
STEM | SPS1 | CH | Electricity generation | PJ/yr. | 251.174 | 229.3018 | 254.9793 | 285.1361 | 287.0119 | 304.9971 | 323.112
STEM | SPS1 | CH | Electricity generation¦Nuclear Fuel | PJ/yr. | 82.76 | 82.76 | 76.1019 | 69.6348 | 55.3794 | 32.8208 | 0
STEM | SPS1 | CH | Electricity generation¦Nuclear Fuel¦Nuclear power plants | PJ/yr. | 82.76 | 82.76 | 76.1019 | 69.6348 | 55.3794 | 32.8208 | 0
STEM | SPS1 | CH | Electricity generation¦Hydro | PJ/yr. | 146.22 | 121.5981 | 136.6426 | 148.0692 | 148.8975 | 149.3044 | 149.691
STEM | SPS1 | CH | Electricity generation¦Hydro¦Hydro Large | PJ/yr. | 66.7457 | 49.7988 | 69.0907 | 70.8095 | 71.5815 | 72.6663 | 74.836
STEM | SPS1 | CH | Electricity generation¦Hydro¦Hydro Run of River | PJ/yr. | 66.6324 | 55.764 | 65.5569 | 64.5095 | 64.4049 | 63.3201 | 61.1504
STEM | SPS1 | CH | Electricity generation¦Hydro¦Pump storage | PJ/yr. | 12.8419 | 16.0353 | 1.995 | 12.7502 | 12.9111 | 13.318 | 13.7046
STEM | SPS1 | CH | Electricity generation¦Oil | PJ/yr. | 0.11189 | 0.17153 | 0.14438 | 0.17153 | 0.17153 | 0.17153 | 0
STEM | SPS1 | CH | Electricity generation¦Oil¦Peak devices | PJ/yr. | 0.039602 | 0.0001513 | 0.0036958 | 0.00067804 | 5.4312e-05 | 0.022288 | 0
STEM | SPS1 | CH | Electricity generation¦Oil¦CHP Oil (for District Heating) | PJ/yr. | 0.0018014 | 0.0001185 | 0.00069356 | 0.00094203 | 2.3785e-05 | 0.14924 | 0
STEM | SPS1 | CH | Electricity generation¦Oil¦Industrial CHPs oil | PJ/yr. | 0.070486 | 0.17126 | 0.13999 | 0.16991 | 0.17145 | 0 | 0
STEM | SPS1 | CH | Electricity generation¦Oil¦Fossil liquids | PJ/yr. | 0.11189 | 0.17153 | 0.14438 | 0.17153 | 0.17153 | 0.17153 | 0
STEM | SPS1 | CH | Electricity generation¦Oil¦Fossil liquids¦Peak devices | PJ/yr. | 0.039602 | 0.0001513 | 0.0036958 | 0.00067804 | 5.4312e-05 | 0.022288 | 0
STEM | SPS1 | CH | Electricity generation¦Oil¦Fossil liquids¦CHP Oil (for District Heating) | PJ/yr. | 0.0018014 | 0.0001185 | 0.00069356 | 0.00094203 | 2.3785e-05 | 0.14924 | 0
STEM | SPS1 | CH | Electricity generation¦Oil¦Fossil liquids¦Industrial CHPs oil | PJ/yr. | 0.070486 | 0.17126 | 0.13999 | 0.16991 | 0.17145 | 0 | 0
STEM | SPS1 | CH | Electricity generation¦Oil¦Synthetic liquids | PJ/yr. | 0 | 0 | 0 | 0 | 0 | 0 | 0
STEM | SPS1 | CH | Electricity generation¦Oil¦Synthetic liquids¦Peak devices | PJ/yr. | 0 | 0 | 0 | 0 | 0 | 0 | 0
STEM | SPS1 | CH | Electricity generation¦Oil¦Synthetic liquids¦CHP Oil (for District Heating) | PJ/yr. | 0 | 0 | 0 | 0 | 0 | 0 | 0
STEM | SPS1 | CH | Electricity generation¦Oil¦Synthetic liquids¦Industrial CHPs oil | PJ/yr. | 0 | 0 | 0 | 0 | 0 | 0 | 0
STEM | SPS1 | CH | Electricity generation¦Gas | PJ/yr. | 3.2358 | 1.8611 | 1.7688 | 1.7759 | 2.0246 | 2.1757 | 2.1613
STEM | SPS1 | CH | Electricity generation¦Gas¦Gas turbines combined cycle | PJ/yr. | 0 | 0 | 0 | 0 | 0 | 0 | 0.2537
STEM | SPS1 | CH | Electricity generation¦Gas¦Gas turbines open cycle | PJ/yr. | 0 | 0 | 0 | 0 | 0 | 0 | 0.13167
STEM | SPS1 | CH | Electricity generation¦Gas¦Gas turbines combined cycle CCS | PJ/yr. | 0 | 0 | 0 | 0 | 0 | 0 | 0
STEM | SPS1 | CH | Electricity generation¦Gas¦CHP Gas (for District Heating) | PJ/yr. | 0.96588 | 0.0028059 | 0.0034951 | 0 | 0 | 0 | 0
STEM | SPS1 | CH | Electricity generation¦Gas¦CHP Fuel Cell Gas (for District Heating) | PJ/yr. | 0 | 0 | 0 | 0 | 0 | 0 | 0
STEM | SPS1 | CH | Electricity generation¦Gas¦Industrial CHPs gas | PJ/yr. | 0.66997 | 0.090843 | 0.54199 | 0.6694 | 0.24022 | 0.66913 | 0.4244
STEM | SPS1 | CH | Electricity generation¦Gas¦Industrial CHPs gas (CCS) | PJ/yr. | 0 | 0 | 0 | 0 | 0 | 0.0005497 | 0.24538
STEM | SPS1 | CH | Electricity generation¦Gas¦Industrial CHPs fuel cells (gas reformer) | PJ/yr. | 0 | 0 | 0 | 0.00057305 | 0.00010509 | 0.00028579 | 0.00018798
STEM | SPS1 | CH | Electricity generation¦Gas¦Residential single family CHPs gas | PJ/yr. | 0.016198 | 0.0054893 | 0.010402 | 0 | 0.0061609 | 0.0023303 | 0
STEM | SPS1 | CH | Electricity generation¦Gas¦Residential single family CHPs fuel cells gas | PJ/yr. | 0 | 0 | 0 | 0 | 0 | 0 | 0
STEM | SPS1 | CH | Electricity generation¦Gas¦Residential multi family CHPs gas | PJ/yr. | 0.029942 | 0.030051 | 0.072446 | 0 | 0.34018 | 0.15742 | 0
STEM | SPS1 | CH | Electricity generation¦Gas¦Residential multi family CHPs fuel cells gas | PJ/yr. | 0 | 0 | 0 | 0 | 0 | 0 | 0
STEM | SPS1 | CH | Electricity generation¦Gas¦Services sectors CHPs (bio)gas | PJ/yr. | 0.95937 | 1.106 | 1.106 | 1.106 | 1.1059 | 1.1059 | 1.1059
STEM | SPS1 | CH | Electricity generation¦Gas¦Services sectors CHPs gas | PJ/yr. | 0.59441 | 0.6259 | 0.034489 | 0 | 0.33197 | 0.24006 | 0
STEM | SPS1 | CH | Electricity generation¦Gas¦Services sectors CHPs fuel cells (gas reformer) | PJ/yr. | 0 | 0 | 0 | 0 | 0 | 0 | 0
STEM | SPS1 | CH | Electricity generation¦Gas¦Fossil gases | PJ/yr. | 2.2175 | 0.72453 | 0.62664 | 0.60668 | 0.87676 | 0.89072 | 0.25626
STEM | SPS1 | CH | Electricity generation¦Gas¦Fossil gases¦Gas turbines combined cycle | PJ/yr. | 0 | 0 | 0 | 0 | 0 | 0 | 0.061603
STEM | SPS1 | CH | Electricity generation¦Gas¦Fossil gases¦Gas turbines open cycle | PJ/yr. | 0 | 0 | 0 | 0 | 0 | 0 | 0.031973
STEM | SPS1 | CH | Electricity generation¦Gas¦Fossil gases¦Gas turbines combined cycle CCS | PJ/yr. | 0 | 0 | 0 | 0 | 0 | 0 | 0
STEM | SPS1 | CH | Electricity generation¦Gas¦Fossil gases¦CHP Gas (for District Heating) | PJ/yr. | 0.94091 | 0.0026924 | 0.0033044 | 0 | 0 | 0 | 0
STEM | SPS1 | CH | Electricity generation¦Gas¦Fossil gases¦CHP Fuel Cell Gas (for District Heating) | PJ/yr. | 0 | 0 | 0 | 0 | 0 | 0 | 0
STEM | SPS1 | CH | Electricity generation¦Gas¦Fossil gases¦Industrial CHPs gas | PJ/yr. | 0.65265 | 0.087166 | 0.51241 | 0.60616 | 0.22927 | 0.55714 | 0.10305
STEM | SPS1 | CH | Electricity generation¦Gas¦Fossil gases¦Industrial CHPs gas (CCS) | PJ/yr. | 0 | 0 | 0 | 0 | 0 | 0.00045769 | 0.059584
STEM | SPS1 | CH | Electricity generation¦Gas¦Fossil gases¦Industrial CHPs fuel cells (gas reformer) | PJ/yr. | 0 | 0 | 0 | 0.00051892 | 0.0001003 | 0.00023796 | 4.5646e-05
STEM | SPS1 | CH | Electricity generation¦Gas¦Fossil gases¦Residential single family CHPs gas | PJ/yr. | 0.015779 | 0.0052671 | 0.0098347 | 0 | 0.00588 | 0.0019403 | 0
STEM | SPS1 | CH | Electricity generation¦Gas¦Fossil gases¦Residential single family CHPs fuel cells gas | PJ/yr. | 0 | 0 | 0 | 0 | 0 | 0 | 0
STEM | SPS1 | CH | Electricity generation¦Gas¦Fossil gases¦Residential multi family CHPs gas | PJ/yr. | 0.029168 | 0.028835 | 0.068492 | 0 | 0.32467 | 0.13107 | 0
STEM | SPS1 | CH | Electricity generation¦Gas¦Fossil gases¦Residential multi family CHPs fuel cells gas | PJ/yr. | 0 | 0 | 0 | 0 | 0 | 0 | 0
STEM | SPS1 | CH | Electricity generation¦Gas¦Fossil gases¦Services sectors CHPs (bio)gas | PJ/yr. | 0 | 0 | 0 | 0 | 0 | 0 | 0
STEM | SPS1 | CH | Electricity generation¦Gas¦Fossil gases¦Services sectors CHPs gas | PJ/yr. | 0.57904 | 0.60057 | 0.032607 | 0 | 0.31684 | 0.19988 | 0
STEM | SPS1 | CH | Electricity generation¦Gas¦Fossil gases¦Services sectors CHPs fuel cells (gas reformer) | PJ/yr. | 0 | 0 | 0 | 0 | 0 | 0 | 0
STEM | SPS1 | CH | Electricity generation¦Gas¦Synthetic gases | PJ/yr. | 1.0182 | 1.1365 | 1.1421 | 1.1693 | 1.1478 | 1.285 | 1.905
STEM | SPS1 | CH | Electricity generation¦Gas¦Synthetic gases¦Gas turbines combined cycle | PJ/yr. | 0 | 0 | 0 | 0 | 0 | 0 | 0.19209
STEM | SPS1 | CH | Electricity generation¦Gas¦Synthetic gases¦Gas turbines open cycle | PJ/yr. | 0 | 0 | 0 | 0 | 0 | 0 | 0.099701
STEM | SPS1 | CH | Electricity generation¦Gas¦Synthetic gases¦Gas turbines combined cycle CCS | PJ/yr. | 0 | 0 | 0 | 0 | 0 | 0 | 0
STEM | SPS1 | CH | Electricity generation¦Gas¦Synthetic gases¦CHP Gas (for District Heating) | PJ/yr. | 0.024976 | 0.00011357 | 0.00019075 | 0 | 0 | 0 | 0
STEM | SPS1 | CH | Electricity generation¦Gas¦Synthetic gases¦CHP Fuel Cell Gas (for District Heating) | PJ/yr. | 0 | 0 | 0 | 0 | 0 | 0 | 0
STEM | SPS1 | CH | Electricity generation¦Gas¦Synthetic gases¦Industrial CHPs gas | PJ/yr. | 0.017324 | 0.0036769 | 0.02958 | 0.063233 | 0.010951 | 0.112 | 0.32135
STEM | SPS1 | CH | Electricity generation¦Gas¦Synthetic gases¦Industrial CHPs gas (CCS) | PJ/yr. | 0 | 0 | 0 | 0 | 0 | 9.2006e-05 | 0.1858
STEM | SPS1 | CH | Electricity generation¦Gas¦Synthetic gases¦Industrial CHPs fuel cells (gas reformer) | PJ/yr. | 0 | 0 | 0 | 5.4132e-05 | 4.7908e-06 | 4.7835e-05 | 0.00014234
STEM | SPS1 | CH | Electricity generation¦Gas¦Synthetic gases¦Residential single family CHPs gas | PJ/yr. | 0.00041885 | 0.00022218 | 0.00056773 | 0 | 0.00028086 | 0.00039004 | 0
STEM | SPS1 | CH | Electricity generation¦Gas¦Synthetic gases¦Residential single family CHPs fuel cells gas | PJ/yr. | 0 | 0 | 0 | 0 | 0 | 0 | 0
STEM | SPS1 | CH | Electricity generation¦Gas¦Synthetic gases¦Residential multi family CHPs gas | PJ/yr. | 0.00077424 | 0.0012163 | 0.0039538 | 0 | 0.015508 | 0.026348 | 0
STEM | SPS1 | CH | Electricity generation¦Gas¦Synthetic gases¦Residential multi family CHPs fuel cells gas | PJ/yr. | 0 | 0 | 0 | 0 | 0 | 0 | 0
STEM | SPS1 | CH | Electricity generation¦Gas¦Synthetic gases¦Services sectors CHPs (bio)gas | PJ/yr. | 0.95937 | 1.106 | 1.106 | 1.106 | 1.1059 | 1.1059 | 1.1059
STEM | SPS1 | CH | Electricity generation¦Gas¦Synthetic gases¦Services sectors CHPs gas | PJ/yr. | 0.01537 | 0.025334 | 0.0018823 | 0 | 0.015134 | 0.04018 | 0
STEM | SPS1 | CH | Electricity generation¦Gas¦Synthetic gases¦Services sectors CHPs fuel cells (gas reformer) | PJ/yr. | 0 | 0 | 0 | 0 | 0 | 0 | 0
STEM | SPS1 | CH | Electricity generation¦Wastes | PJ/yr. | 8.2846 | 8.9502 | 9.4526 | 8.8353 | 8.9267 | 9.361 | 10.3809
STEM | SPS1 | CH | Electricity generation¦Wastes¦Wastes Incineration (electric only) | PJ/yr. | 6.507 | 7.3028 | 8.1297 | 7.4043 | 7.4919 | 5.4272 | 8.0379e-05
STEM | SPS1 | CH | Electricity generation¦Wastes¦Wastes Incineration (electric only) CCS | PJ/yr. | 0 | 0 | 0 | 0 | 0 | 2.5043 | 8.557
STEM | SPS1 | CH | Electricity generation¦Wastes¦CHP Wastes (for District Heating) | PJ/yr. | 1.5475 | 1.4173 | 1.3216 | 1.4297 | 1.4347 | 1.0102 | 0.16168
STEM | SPS1 | CH | Electricity generation¦Wastes¦CHP Wastes (for District Heating) CCS | PJ/yr. | 0 | 0 | 0 | 0 | 0 | 0.4189 | 1.3704
STEM | SPS1 | CH | Electricity generation¦Wastes¦Industrial CHPs wastes | PJ/yr. | 0.23005 | 0.23016 | 0.0012691 | 0.0013065 | 0.00014422 | 0.00033726 | 9.8878e-06
STEM | SPS1 | CH | Electricity generation¦Wastes¦Industrial CHPs wastes CCS | PJ/yr. | 0 | 0 | 0 | 0 | 0 | 8.3114e-05 | 0.29177
STEM | SPS1 | CH | Electricity generation¦Wastes¦Renewable¦Total | PJ/yr. | 4.0273 | 4.36 | 4.7256 | 4.417 | 4.4633 | 4.6803 | 5.0446
STEM | SPS1 | CH | Electricity generation¦Wastes¦Renewable¦Wastes Incineration (electric only) | PJ/yr. | 3.2535 | 3.6514 | 4.0649 | 3.7022 | 3.7459 | 2.7136 | 4.0189e-05
STEM | SPS1 | CH | Electricity generation¦Wastes¦Renewable¦Wastes Incineration (electric only) CCS | PJ/yr. | 0 | 0 | 0 | 0 | 0 | 1.2521 | 4.2785
STEM | SPS1 | CH | Electricity generation¦Wastes¦Renewable¦CHP Wastes (for District Heating) | PJ/yr. | 0.77377 | 0.70866 | 0.66079 | 0.71484 | 0.71734 | 0.5051 | 0.080838
STEM | SPS1 | CH | Electricity generation¦Wastes¦Renewable¦CHP Wastes (for District Heating) CCS | PJ/yr. | 0 | 0 | 0 | 0 | 0 | 0.20945 | 0.68522
STEM | SPS1 | CH | Electricity generation¦Wastes¦Renewable¦Industrial CHPs wastes | PJ/yr. | 0 | 0 | 0 | 0 | 0 | 0 | 0
STEM | SPS1 | CH | Electricity generation¦Wastes¦Renewable¦Industrial CHPs wastes CCS | PJ/yr. | 0 | 0 | 0 | 0 | 0 | 0 | 0
STEM | SPS1 | CH | Electricity generation¦Wastes¦Non Renewable | PJ/yr. | 4.2573 | 4.5902 | 4.7269 | 4.4183 | 4.4634 | 4.6807 | 5.3364
STEM | SPS1 | CH | Electricity generation¦Wastes¦Non Renewable¦Wastes Incineration (electric only) | PJ/yr. | 3.2535 | 3.6514 | 4.0649 | 3.7022 | 3.7459 | 2.7136 | 4.0189e-05
STEM | SPS1 | CH | Electricity generation¦Wastes¦Non Renewable¦Wastes Incineration (electric only) CCS | PJ/yr. | 0 | 0 | 0 | 0 | 0 | 1.2521 | 4.2785
STEM | SPS1 | CH | Electricity generation¦Wastes¦Non Renewable¦CHP Wastes (for District Heating) | PJ/yr. | 0.77377 | 0.70866 | 0.66079 | 0.71484 | 0.71734 | 0.5051 | 0.080838
STEM | SPS1 | CH | Electricity generation¦Wastes¦Non Renewable¦CHP Wastes (for District Heating) CCS | PJ/yr. | 0 | 0 | 0 | 0 | 0 | 0.20945 | 0.68522
STEM | SPS1 | CH | Electricity generation¦Wastes¦Non Renewable¦Industrial CHPs wastes | PJ/yr. | 0.23005 | 0.23016 | 0.0012691 | 0.0013065 | 0.00014422 | 0.00033726 | 9.8878e-06
STEM | SPS1 | CH | Electricity generation¦Wastes¦Non Renewable¦Industrial CHPs wastes CCS | PJ/yr. | 0 | 0 | 0 | 0 | 0 | 8.3114e-05 | 0.29177
STEM | SPS1 | CH | Electricity generation¦Wood | PJ/yr. | 0.56827 | 0.56827 | 1.1589 | 2.7557 | 2.9882 | 4.5422 | 5.8867
STEM | SPS1 | CH | Electricity generation¦Wood¦CHP Wood (for District Heating) | PJ/yr. | 0.39562 | 0.046629 | 0.00053339 | 0.92524 | 0.34804 | 0.7929 | 1.31
STEM | SPS1 | CH | Electricity generation¦Wood¦Biomass with CCS (BECCS) | PJ/yr. | 0 | 0 | 0 | 0 | 0 | 6.8825e-05 | 0.00051244
STEM | SPS1 | CH | Electricity generation¦Wood¦Industrial CHPs wood | PJ/yr. | 0.17265 | 0.52164 | 1.1584 | 1.8305 | 2.6237 | 1.6937 | 1.3188
STEM | SPS1 | CH | Electricity generation¦Wood¦Industrial CHPs wood (CCS) | PJ/yr. | 0 | 0 | 0 | 0 | 0 | 1.554 | 2.8985
STEM | SPS1 | CH | Electricity generation¦Wood¦Residential single family CHPs wood | PJ/yr. | 0 | 0 | 0 | 0 | 0.00029507 | 0.00032123 | 0.00013169
STEM | SPS1 | CH | Electricity generation¦Wood¦Residential multi family CHPs wood | PJ/yr. | 0 | 0 | 0 | 0 | 0.016026 | 0.50105 | 0.3587
STEM | SPS1 | CH | Electricity generation¦Wood¦Services sectors CHPs wood | PJ/yr. | 0 | 0 | 0 | 0 | 9.8545e-05 | 0.00014836 | 3.6729e-05
STEM | SPS1 | CH | Electricity generation¦Wind | PJ/yr. | 0.524 | 0.54529 | 0.50316 | 2.0503 | 3.6359 | 7.1993 | 19.5492
STEM | SPS1 | CH | Electricity generation¦Wind¦Wind turbines | PJ/yr. | 0.524 | 0.54529 | 0.50316 | 2.0503 | 3.6359 | 7.1993 | 19.5492
STEM | SPS1 | CH | Electricity generation¦Solar | PJ/yr. | 9.355 | 12.8214 | 28.8 | 50.7015 | 63.549 | 97.7726 | 120.1065
STEM | SPS1 | CH | Electricity generation¦Solar¦Solar PV (large scale) | PJ/yr. | 0 | 0 | 0.1408 | 0.49715 | 2.1017 | 5.3854 | 17.9455
STEM | SPS1 | CH | Electricity generation¦Solar¦Solar PV (Industry) | PJ/yr. | 3.518 | 4.8486 | 11.1615 | 19.4771 | 29.1109 | 40.8476 | 45.1212
STEM | SPS1 | CH | Electricity generation¦Solar¦Solar PV (Residential single family) | PJ/yr. | 2.1349 | 3.3907 | 6.0137 | 11.186 | 11.802 | 12.4522 | 13.8629
STEM | SPS1 | CH | Electricity generation¦Solar¦Solar PV (Residential multi family) | PJ/yr. | 0.86248 | 1.2876 | 1.5175 | 1.6389 | 1.719 | 1.8075 | 1.9966
STEM | SPS1 | CH | Electricity generation¦Solar¦Solar PV (Services) | PJ/yr. | 2.8396 | 3.2945 | 9.9666 | 17.9023 | 18.8155 | 37.2799 | 41.1802
STEM | SPS1 | CH | Electricity generation¦Geothermal | PJ/yr. | 0 | 0 | 0 | 0 | 0 | 0.0015365 | 7.4522
STEM | SPS1 | CH | Electricity generation¦Geothermal¦Deep geothermal | PJ/yr. | 0 | 0 | 0 | 0 | 0 | 0.0015365 | 7.4522
STEM | SPS1 | CH | Electricity generation¦Hydrogen | PJ/yr. | 0 | 0 | 0 | 0.037765 | 0.0017096 | 0.069057 | 1.6385
STEM | SPS1 | CH | Electricity generation¦Hydrogen¦CHP Fuel Cell Hydrogen (for District Heating) | PJ/yr. | 0 | 0 | 0 | 0 | 0 | 0.062321 | 0.073476
STEM | SPS1 | CH | Electricity generation¦Hydrogen¦Industrial CHPs fuel cells (hydrogen) | PJ/yr. | 0 | 0 | 0 | 0.037765 | 0.0013397 | 0.0015761 | 1.5362
STEM | SPS1 | CH | Electricity generation¦Hydrogen¦Services sectors CHPs fuel cells (hydrogen) | PJ/yr. | 0 | 0 | 0 | 0 | 0.00036989 | 0.0051605 | 0.028849
STEM | SPS1 | CH | Electricity generation¦Electricity storage (non hydro) | PJ/yr. | 0.11451 | 0.025894 | 0.40707 | 1.1041 | 1.4373 | 1.5788 | 6.2457
STEM | SPS1 | CH | Electricity generation¦Electricity storage (non hydro)¦CAES | PJ/yr. | 0.094605 | 0.0082012 | 0.0086206 | 0.057188 | 0.0025623 | 0.018372 | 0.094499
STEM | SPS1 | CH | Electricity generation¦Electricity storage (non hydro)¦Battery storage large size centralised | PJ/yr. | 0.005221 | 0.0041544 | 0.014085 | 0.078276 | 0.061676 | 0.18882 | 3.1706
STEM | SPS1 | CH | Electricity generation¦Electricity storage (non hydro)¦Battery storage medium size centralised | PJ/yr. | 0.005125 | 0.0040008 | 0.013978 | 0.057845 | 0.042602 | 0.063704 | 0.79418
STEM | SPS1 | CH | Electricity generation¦Electricity storage (non hydro)¦Batteries in industry | PJ/yr. | 0.0015901 | 0.0015868 | 0.078341 | 0.18008 | 0.32084 | 0.27486 | 0.47207
STEM | SPS1 | CH | Electricity generation¦Electricity storage (non hydro)¦Batteries in residential single family houses | PJ/yr. | 0.0032043 | 0.0031976 | 0.16528 | 0.37223 | 0.569 | 0.38079 | 0.71595
STEM | SPS1 | CH | Electricity generation¦Electricity storage (non hydro)¦Batteries in residential multi-family houses | PJ/yr. | 0.0031266 | 0.0031197 | 0.024702 | 0.03791 | 0.032949 | 0.021351 | 0.043166
STEM | SPS1 | CH | Electricity generation¦Electricity storage (non hydro)¦Batteries in Services sector | PJ/yr. | 0.0016366 | 0.0016333 | 0.10206 | 0.32057 | 0.40771 | 0.63095 | 0.95518
STEM | SPS1 | CH | Heat generation from CHPs and heat plants | PJ/yr. | 31.0264 | 37.5691 | 34.6758 | 36.6152 | 38.561 | 39.9129 | 44.2828
STEM | SPS1 | CH | Heat generation from CHPs and heat plants¦District heating | PJ/yr. | 24.508 | 29.3147 | 27.4566 | 29.3482 | 29.3806 | 29.2552 | 30.8866
STEM | SPS1 | CH | Heat generation from CHPs and heat plants¦District heating¦CHP | PJ/yr. | 17.5653 | 13.4282 | 12.3062 | 15.2149 | 13.2533 | 14.7477 | 15.6609
STEM | SPS1 | CH | Heat generation from CHPs and heat plants¦District heating¦CHP¦Oil | PJ/yr. | 0.0092644 | 0.00060944 | 0.0035669 | 0.0048447 | 0.00012232 | 0.76752 | 0
STEM | SPS1 | CH | Heat generation from CHPs and heat plants¦District heating¦CHP¦Oil¦CHP Oil (for District Heating) | PJ/yr. | 0.0092644 | 0.00060944 | 0.0035669 | 0.0048447 | 0.00012232 | 0.76752 | 0
STEM | SPS1 | CH | Heat generation from CHPs and heat plants¦District heating¦CHP¦Oil¦Fossil liquids¦CHP Oil (for District Heating) | PJ/yr. | 0.0092644 | 0.00060944 | 0.0035669 | 0.0048447 | 0.00012232 | 0.76752 | 0
STEM | SPS1 | CH | Heat generation from CHPs and heat plants¦District heating¦CHP¦Oil¦Synthetic liquids¦CHP Oil (for District Heating) | PJ/yr. | 0 | 0 | 0 | 0 | 0 | 0 | 0
STEM | SPS1 | CH | Heat generation from CHPs and heat plants¦District heating¦CHP¦Gas | PJ/yr. | 1.8036 | 0.0053918 | 0.0070008 | 0 | 0 | 0 | 0
STEM | SPS1 | CH | Heat generation from CHPs and heat plants¦District heating¦CHP¦Gas¦CHP Gas (for District Heating) | PJ/yr. | 1.8036 | 0.0053918 | 0.0070008 | 0 | 0 | 0 | 0
STEM | SPS1 | CH | Heat generation from CHPs and heat plants¦District heating¦CHP¦Gas¦CHP Fuel Cell Gas (for District Heating) | PJ/yr. | 0 | 0 | 0 | 0 | 0 | 0 | 0
| SPS1 | CH | Heat generation from CHPs and heat plants¦District heating¦CHP¦Gas¦Fossil gases | PJ/yr. | 1.7569 | 0.0051735 | 0.0066187 | 0 | 0 | 0 | 0
STEM | SPS1 | CH | Heat generation from CHPs and heat plants¦District heating¦CHP¦Gas¦Fossil gases¦CHP Gas (for District Heating) | PJ/yr. | 1.7569 | 0.0051735 | 0.0066187 | 0 | 0 | 0 | 0
STEM | SPS1 | CH | Heat generation from CHPs and heat plants¦District heating¦CHP¦Gas¦Fossil gases¦CHP Fuel Cell Gas (for District Heating) | PJ/yr. | 0 | 0 | 0 | 0 | 0 | 0 | 0
| SPS1 | CH | Heat generation from CHPs and heat plants¦District heating¦CHP¦Gas¦Synthetic gases | PJ/yr. | 0.046636 | 0.00021824 | 0.00038208 | 0 | 0 | 0 | 0
STEM | SPS1 | CH | Heat generation from CHPs and heat plants¦District heating¦CHP¦Gas¦Synthetic gases¦CHP Gas (for District Heating) | PJ/yr. | 0.046636 | 0.00021824 | 0.00038208 | 0 | 0 | 0 | 0
STEM | SPS1 | CH | Heat generation from CHPs and heat plants¦District heating¦CHP¦Gas¦Synthetic gases¦CHP Fuel Cell Gas (for District Heating) | PJ/yr. | 0 | 0 | 0 | 0 | 0 | 0 | 0
STEM | SPS1 | CH | Heat generation from CHPs and heat plants¦District heating¦CHP¦Wastes | PJ/yr. | 14.4613 | 13.0516 | 12.0456 | 12.7903 | 12.3429 | 11.831 | 12.1422
STEM | SPS1 | CH | Heat generation from CHPs and heat plants¦District heating¦CHP¦Wastes¦CHP Wastes (for District Heating) | PJ/yr. | 14.4613 | 13.0516 | 12.0456 | 12.7903 | 12.3429 | 7.9006 | 6.4307e-05
STEM | SPS1 | CH | Heat generation from CHPs and heat plants¦District heating¦CHP¦Wastes¦CHP Wastes (for District Heating) CCS | PJ/yr. | 0 | 0 | 0 | 0 | 0 | 3.9304 | 12.1422
STEM | SPS1 | CH | Heat generation from CHPs and heat plants¦District heating¦CHP¦Wastes¦Renewable | PJ/yr. | 7.2306 | 6.5258 | 6.0228 | 6.3951 | 6.1715 | 5.9155 | 6.0711
STEM | SPS1 | CH | Heat generation from CHPs and heat plants¦District heating¦CHP¦Wastes¦Renewable¦CHP Wastes (for District Heating) | PJ/yr. | 7.2306 | 6.5258 | 6.0228 | 6.3951 | 6.1715 | 3.9503 | 3.2153e-05
STEM | SPS1 | CH | Heat generation from CHPs and heat plants¦District heating¦CHP¦Wastes¦Renewable¦CHP Wastes (for District Heating) CCS | PJ/yr. | 0 | 0 | 0 | 0 | 0 | 1.9652 | 6.0711
STEM | SPS1 | CH | Heat generation from CHPs and heat plants¦District heating¦CHP¦Wastes¦Non Renewable | PJ/yr. | 7.2306 | 6.5258 | 6.0228 | 6.3951 | 6.1715 | 5.9155 | 6.0711
STEM | SPS1 | CH | Heat generation from CHPs and heat plants¦District heating¦CHP¦Wastes¦Non Renewable¦CHP Wastes (for District Heating) | PJ/yr. | 7.2306 | 6.5258 | 6.0228 | 6.3951 | 6.1715 | 3.9503 | 3.2153e-05
STEM | SPS1 | CH | Heat generation from CHPs and heat plants¦District heating¦CHP¦Wastes¦Non Renewable¦CHP Wastes (for District Heating) CCS | PJ/yr. | 0 | 0 | 0 | 0 | 0 | 1.9652 | 6.0711
STEM | SPS1 | CH | Heat generation from CHPs and heat plants¦District heating¦CHP¦Wood | PJ/yr. | 1.2912 | 0.37053 | 0.24996 | 2.4197 | 0.9102 | 2.0736 | 3.426
STEM | SPS1 | CH | Heat generation from CHPs and heat plants¦District heating¦CHP¦Wood¦CHP Wood (for District Heating) | PJ/yr. | 1.2912 | 0.37053 | 0.24996 | 2.4197 | 0.9102 | 2.0736 | 3.426
STEM | SPS1 | CH | Heat generation from CHPs and heat plants¦District heating¦CHP¦Hydrogen | PJ/yr. | 0 | 0 | 0 | 0 | 0 | 0.075675 | 0.09272
STEM | SPS1 | CH | Heat generation from CHPs and heat plants¦District heating¦CHP¦Hydrogen¦CHP Fuel Cell Hydrogen (for District Heating) | PJ/yr. | 0 | 0 | 0 | 0 | 0 | 0.075675 | 0.09272
STEM | SPS1 | CH | Heat generation from CHPs and heat plants¦District heating¦Heat plants | PJ/yr. | 6.9427 | 15.8865 | 15.1504 | 14.1334 | 16.1273 | 14.5075 | 15.2256
STEM | SPS1 | CH | Heat generation from CHPs and heat plants¦District heating¦Heat plants¦Gas | PJ/yr. | 2.6347 | 1.1114 | 0.90265 | 0.90178 | 0.90177 | 0.90177 | 0.90177
STEM | SPS1 | CH | Heat generation from CHPs and heat plants¦District heating¦Heat plants¦Gas¦Heat plant gas | PJ/yr. | 2.6347 | 1.1114 | 0.90265 | 0.90178 | 0.90177 | 0.90177 | 0.90177
| SPS1 | CH | Heat generation from CHPs and heat plants¦District heating¦Heat plants¦Gas¦Fossil gases | PJ/yr. | 1.7329 | 0.20958 | 0.00087142 | 0 | 0 | 0 | 0
STEM | SPS1 | CH | Heat generation from CHPs and heat plants¦District heating¦Heat plants¦Gas¦Fossil gases¦Heat plant gas | PJ/yr. | 1.7329 | 0.20958 | 0.00087142 | 0 | 0 | 0 | 0
| SPS1 | CH | Heat generation from CHPs and heat plants¦District heating¦Heat plants¦Gas¦Synthetic gases | PJ/yr. | 0.90178 | 0.90178 | 0.90178 | 0.90178 | 0.90177 | 0.90177 | 0.90177
STEM | SPS1 | CH | Heat generation from CHPs and heat plants¦District heating¦Heat plants¦Gas¦Synthetic gases¦Heat plant gas | PJ/yr. | 0.90178 | 0.90178 | 0.90178 | 0.90178 | 0.90177 | 0.90177 | 0.90177
STEM | SPS1 | CH | Heat generation from CHPs and heat plants¦District heating¦Heat plants¦Nuclear fuel | PJ/yr. | 2.9 | 7.6036 | 7.0562 | 2.1218 | 1.3003 | 0 | 0
STEM | SPS1 | CH | Heat generation from CHPs and heat plants¦District heating¦Heat plants¦Nuclear fuel¦Heat plant nuclear | PJ/yr. | 2.9 | 7.6036 | 7.0562 | 2.1218 | 1.3003 | 0 | 0
STEM | SPS1 | CH | Heat generation from CHPs and heat plants¦District heating¦Heat plants¦Oil | PJ/yr. | 0.18407 | 0.18576 | 0.18519 | 0.18495 | 0.14923 | 1.5311e-05 | 0
STEM | SPS1 | CH | Heat generation from CHPs and heat plants¦District heating¦Heat plants¦Oil¦Heat plant oil | PJ/yr. | 0.18407 | 0.18576 | 0.18519 | 0.18495 | 0.14923 | 1.5311e-05 | 0
| SPS1 | CH | Heat generation from CHPs and heat plants¦District heating¦Heat plants¦Fossil liquids | PJ/yr. | 0.18407 | 0.18576 | 0.18519 | 0.18495 | 0.14923 | 1.5311e-05 | 0
STEM | SPS1 | CH | Heat generation from CHPs and heat plants¦District heating¦Heat plants¦Fossil liquids¦Heat plant oil | PJ/yr. | 0.18407 | 0.18576 | 0.18519 | 0.18495 | 0.14923 | 1.5311e-05 | 0
| SPS1 | CH | Heat generation from CHPs and heat plants¦District heating¦Heat plants¦Synthetic liquids | PJ/yr. | 0 | 0 | 0 | 0 | 0 | 0 | 0
STEM | SPS1 | CH | Heat generation from CHPs and heat plants¦District heating¦Heat plants¦Synthetic liquids¦Heat plant oil | PJ/yr. | 0 | 0 | 0 | 0 | 0 | 0 | 0
STEM | SPS1 | CH | Heat generation from CHPs and heat plants¦District heating¦Heat plants¦Wood | PJ/yr. | 1.2239 | 1.1046 | 0.94707 | 0.73283 | 3.149 | 2.4366 | 1.9863
STEM | SPS1 | CH | Heat generation from CHPs and heat plants¦District heating¦Heat plants¦Wood¦Heat plant wood | PJ/yr. | 1.2239 | 1.1046 | 0.94707 | 0.73283 | 3.149 | 2.4366 | 1.9863
STEM | SPS1 | CH | Heat generation from CHPs and heat plants¦District heating¦Heat plants¦Solar | PJ/yr. | 0 | 0 | 0 | 6.5682e-05 | 4.2707e-06 | 4.3292e-06 | 4.3471e-06
STEM | SPS1 | CH | Heat generation from CHPs and heat plants¦District heating¦Heat plants¦Solar¦Heat plant solar | PJ/yr. | 0 | 0 | 0 | 6.5682e-05 | 4.2707e-06 | 4.3292e-06 | 4.3471e-06
STEM | SPS1 | CH | Heat generation from CHPs and heat plants¦District heating¦Heat plants¦Geothermal | PJ/yr. | 0 | 0 | 0 | 0 | 0 | 1.1507e-05 | 1.1783e-05
STEM | SPS1 | CH | Heat generation from CHPs and heat plants¦District heating¦Heat plants¦Geothermal¦Heat plant deep geothermal | PJ/yr. | 0 | 0 | 0 | 0 | 0 | 1.1507e-05 | 1.1783e-05
STEM | SPS1 | CH | Heat generation from CHPs and heat plants¦District heating¦Heat plants¦Electricity | PJ/yr. | 0 | 5.8811 | 6.0593 | 10.1919 | 10.627 | 11.169 | 12.3376
STEM | SPS1 | CH | Heat generation from CHPs and heat plants¦District heating¦Heat plants¦Electricity¦Heat pump electric | PJ/yr. | 0 | 5.8811 | 6.0593 | 10.1919 | 10.627 | 11.169 | 12.3376
STEM | SPS1 | CH | Heat generation from CHPs and heat plants¦On-site CHPs | PJ/yr. | 6.5184 | 8.2544 | 7.2192 | 7.267 | 9.1804 | 10.6577 | 13.3962
STEM | SPS1 | CH | Heat generation from CHPs and heat plants¦On-site CHPs¦Oil | PJ/yr. | 0.92914 | 2.0697 | 1.4615 | 1.3082 | 0.85005 | 0 | 0
STEM | SPS1 | CH | Heat generation from CHPs and heat plants¦On-site CHPs¦Oil¦Industrial CHPs oil | PJ/yr. | 0.92914 | 2.0697 | 1.4615 | 1.3082 | 0.85005 | 0 | 0
| SPS1 | CH | Heat generation from CHPs and heat plants¦On-site CHPs¦Oil¦Fossil liquids | PJ/yr. | 0.92914 | 2.0697 | 1.4615 | 1.3082 | 0.85005 | 0 | 0
STEM | SPS1 | CH | Heat generation from CHPs and heat plants¦On-site CHPs¦Oil¦Fossil liquids¦Industrial CHPs oil | PJ/yr. | 0.92914 | 2.0697 | 1.4615 | 1.3082 | 0.85005 | 0 | 0
| SPS1 | CH | Heat generation from CHPs and heat plants¦On-site CHPs¦Oil¦Synthetic liquids | PJ/yr. | 0 | 0 | 0 | 0 | 0 | 0 | 0
STEM | SPS1 | CH | Heat generation from CHPs and heat plants¦On-site CHPs¦Oil¦Synthetic liquids¦Industrial CHPs oil | PJ/yr. | 0 | 0 | 0 | 0 | 0 | 0 | 0
STEM | SPS1 | CH | Heat generation from CHPs and heat plants¦On-site CHPs¦Gas | PJ/yr. | 2.9942 | 2.5092 | 2.3079 | 2.0496 | 2.7345 | 2.4473 | 1.7463
STEM | SPS1 | CH | Heat generation from CHPs and heat plants¦On-site CHPs¦Gas¦Industrial CHPs gas | PJ/yr. | 0.77323 | 0.1029 | 0.60392 | 0.72532 | 0.39096 | 0.75787 | 0.46907
STEM | SPS1 | CH | Heat generation from CHPs and heat plants¦On-site CHPs¦Gas¦Industrial CHPs gas (CCS) | PJ/yr. | 0 | 0 | 0 | 0 | 0 | 0.00062259 | 0.27121
STEM | SPS1 | CH | Heat generation from CHPs and heat plants¦On-site CHPs¦Gas¦Industrial CHPs fuel cells (gas reformer) | PJ/yr. | 0 | 0 | 0 | 0.00028653 | 4.9894e-05 | 0.00012848 | 7.5852e-05
STEM | SPS1 | CH | Heat generation from CHPs and heat plants¦On-site CHPs¦Gas¦Residential single family CHPs gas | PJ/yr. | 0.038996 | 0.013081 | 0.02441 | 0 | 0.013958 | 0.0052341 | 0
STEM | SPS1 | CH | Heat generation from CHPs and heat plants¦On-site CHPs¦Gas¦Residential single family CHPs fuel cells gas | PJ/yr. | 0 | 0 | 0 | 0 | 0 | 0 | 0
STEM | SPS1 | CH | Heat generation from CHPs and heat plants¦On-site CHPs¦Gas¦Residential multi family CHPs gas | PJ/yr. | 0.065047 | 0.064648 | 0.15355 | 0 | 0.69448 | 0.31742 | 0
STEM | SPS1 | CH | Heat generation from CHPs and heat plants¦On-site CHPs¦Gas¦Residential multi family CHPs fuel cells gas | PJ/yr. | 0 | 0 | 0 | 0 | 0 | 0 | 0
STEM | SPS1 | CH | Heat generation from CHPs and heat plants¦On-site CHPs¦Gas¦Services sectors CHPs (bio)gas | PJ/yr. | 1.4243 | 1.5784 | 1.483 | 1.324 | 1.1649 | 1.0059 | 1.0059
STEM | SPS1 | CH | Heat generation from CHPs and heat plants¦On-site CHPs¦Gas¦Services sectors CHPs gas | PJ/yr. | 0.69259 | 0.75024 | 0.043073 | 0 | 0.47017 | 0.36008 | 0
STEM | SPS1 | CH | Heat generation from CHPs and heat plants¦On-site CHPs¦Gas¦Services sectors CHPs fuel cells (gas reformer) | PJ/yr. | 0 | 0 | 0 | 0 | 0 | 0 | 0
STEM | SPS1 | CH | Heat generation from CHPs and heat plants¦On-site CHPs¦Gas¦Fossil gases | PJ/yr. | 1.5293 | 0.89319 | 0.77993 | 0.65706 | 1.4981 | 1.2001 | 0.17977
STEM | SPS1 | CH | Heat generation from CHPs and heat plants¦On-site CHPs¦Gas¦Fossil gases¦Industrial CHPs gas | PJ/yr. | 0.75324 | 0.098731 | 0.57096 | 0.65681 | 0.37314 | 0.63102 | 0.1139
STEM | SPS1 | CH | Heat generation from CHPs and heat plants¦On-site CHPs¦Gas¦Fossil gases¦Industrial CHPs gas (CCS) | PJ/yr. | 0 | 0 | 0 | 0 | 0 | 0.00051838 | 0.065856
STEM | SPS1 | CH | Heat generation from CHPs and heat plants¦On-site CHPs¦Gas¦Fossil gases¦Industrial CHPs fuel cells (gas reformer) | PJ/yr. | 0 | 0 | 0 | 0.00025946 | 4.762e-05 | 0.00010697 | 1.8418e-05
STEM | SPS1 | CH | Heat generation from CHPs and heat plants¦On-site CHPs¦Gas¦Fossil gases¦Residential single family CHPs gas | PJ/yr. | 0.037987 | 0.012552 | 0.023078 | 0 | 0.013322 | 0.004358 | 0
STEM | SPS1 | CH | Heat generation from CHPs and heat plants¦On-site CHPs¦Gas¦Fossil gases¦Residential single family CHPs fuel cells gas | PJ/yr. | 0 | 0 | 0 | 0 | 0 | 0 | 0
STEM | SPS1 | CH | Heat generation from CHPs and heat plants¦On-site CHPs¦Gas¦Fossil gases¦Residential multi family CHPs gas | PJ/yr. | 0.063365 | 0.062032 | 0.14517 | 0 | 0.66282 | 0.26429 | 0
STEM | SPS1 | CH | Heat generation from CHPs and heat plants¦On-site CHPs¦Gas¦Fossil gases¦Residential multi family CHPs fuel cells gas | PJ/yr. | 0 | 0 | 0 | 0 | 0 | 0 | 0
STEM | SPS1 | CH | Heat generation from CHPs and heat plants¦On-site CHPs¦Gas¦Fossil gases¦Services sectors CHPs (bio)gas | PJ/yr. | 0 | 0 | 0 | 0 | 0 | 0 | 0
STEM | SPS1 | CH | Heat generation from CHPs and heat plants¦On-site CHPs¦Gas¦Fossil gases¦Services sectors CHPs gas | PJ/yr. | 0.67468 | 0.71988 | 0.040722 | 0 | 0.44874 | 0.29982 | 0
STEM | SPS1 | CH | Heat generation from CHPs and heat plants¦On-site CHPs¦Gas¦Fossil gases¦Services sectors CHPs fuel cells (gas reformer) | PJ/yr. | 0 | 0 | 0 | 0 | 0 | 0 | 0
STEM | SPS1 | CH | Heat generation from CHPs and heat plants¦On-site CHPs¦Gas¦Synthetic gases | PJ/yr. | 1.4649 | 1.616 | 1.528 | 1.3925 | 1.2365 | 1.2472 | 1.5665
STEM | SPS1 | CH | Heat generation from CHPs and heat plants¦On-site CHPs¦Gas¦Synthetic gases¦Industrial CHPs gas | PJ/yr. | 0.019994 | 0.0041648 | 0.032959 | 0.068515 | 0.017823 | 0.12685 | 0.35517
STEM | SPS1 | CH | Heat generation from CHPs and heat plants¦On-site CHPs¦Gas¦Synthetic gases¦Industrial CHPs gas (CCS) | PJ/yr. | 0 | 0 | 0 | 0 | 0 | 0.00010421 | 0.20536
STEM | SPS1 | CH | Heat generation from CHPs and heat plants¦On-site CHPs¦Gas¦Synthetic gases¦Industrial CHPs fuel cells (gas reformer) | PJ/yr. | 0 | 0 | 0 | 2.7066e-05 | 2.2745e-06 | 2.1504e-05 | 5.7434e-05
STEM | SPS1 | CH | Heat generation from CHPs and heat plants¦On-site CHPs¦Gas¦Synthetic gases¦Residential single family CHPs gas | PJ/yr. | 0.0010083 | 0.00052947 | 0.0013322 | 0 | 0.00063632 | 0.00087606 | 0
STEM | SPS1 | CH | Heat generation from CHPs and heat plants¦On-site CHPs¦Gas¦Synthetic gases¦Residential single family CHPs fuel cells gas | PJ/yr. | 0 | 0 | 0 | 0 | 0 | 0 | 0
STEM | SPS1 | CH | Heat generation from CHPs and heat plants¦On-site CHPs¦Gas¦Synthetic gases¦Residential multi family CHPs gas | PJ/yr. | 0.001682 | 0.0026167 | 0.0083803 | 0 | 0.031659 | 0.053128 | 0
STEM | SPS1 | CH | Heat generation from CHPs and heat plants¦On-site CHPs¦Gas¦Synthetic gases¦Residential multi family CHPs fuel cells gas | PJ/yr. | 0 | 0 | 0 | 0 | 0 | 0 | 0
STEM | SPS1 | CH | Heat generation from CHPs and heat plants¦On-site CHPs¦Gas¦Synthetic gases¦Services sectors CHPs (bio)gas | PJ/yr. | 1.4243 | 1.5784 | 1.483 | 1.324 | 1.1649 | 1.0059 | 1.0059
STEM | SPS1 | CH | Heat generation from CHPs and heat plants¦On-site CHPs¦Gas¦Synthetic gases¦Services sectors CHPs gas | PJ/yr. | 0.017909 | 0.030367 | 0.0023508 | 0 | 0.021434 | 0.06027 | 0
STEM | SPS1 | CH | Heat generation from CHPs and heat plants¦On-site CHPs¦Gas¦Synthetic gases¦Services sectors CHPs fuel cells (gas reformer) | PJ/yr. | 0 | 0 | 0 | 0 | 0 | 0 | 0
STEM | SPS1 | CH | Heat generation from CHPs and heat plants¦On-site CHPs¦Wastes | PJ/yr. | 1.9348 | 1.8588 | 0.0096126 | 0.0088029 | 0.00085113 | 0.0021292 | 0.98979
STEM | SPS1 | CH | Heat generation from CHPs and heat plants¦On-site CHPs¦Wastes¦Industrial CHPs wastes | PJ/yr. | 1.9348 | 1.8588 | 0.0096126 | 0.0088029 | 0.00085113 | 0.0017082 | 3.3566e-05
STEM | SPS1 | CH | Heat generation from CHPs and heat plants¦On-site CHPs¦Wastes¦Industrial CHPs wastes CCS | PJ/yr. | 0 | 0 | 0 | 0 | 0 | 0.00042097 | 0.98976
STEM | SPS1 | CH | Heat generation from CHPs and heat plants¦On-site CHPs¦Wastes¦Renewable | PJ/yr. | 0 | 0 | 0 | 0 | 0 | 0 | 0
STEM | SPS1 | CH | Heat generation from CHPs and heat plants¦On-site CHPs¦Wastes¦Renewable¦Industrial CHPs wastes | PJ/yr. | 0 | 0 | 0 | 0 | 0 | 0 | 0
STEM | SPS1 | CH | Heat generation from CHPs and heat plants¦On-site CHPs¦Wastes¦Renewable¦Industrial CHPs wastes CCS | PJ/yr. | 0 | 0 | 0 | 0 | 0 | 0 | 0
STEM | SPS1 | CH | Heat generation from CHPs and heat plants¦On-site CHPs¦Wastes¦Non Renewable | PJ/yr. | 1.9348 | 1.8588 | 0.0096126 | 0.0088029 | 0.00085113 | 0.0021292 | 0.98979
STEM | SPS1 | CH | Heat generation from CHPs and heat plants¦On-site CHPs¦Wastes¦Non Renewable¦Industrial CHPs wastes | PJ/yr. | 1.9348 | 1.8588 | 0.0096126 | 0.0088029 | 0.00085113 | 0.0017082 | 3.3566e-05
STEM | SPS1 | CH | Heat generation from CHPs and heat plants¦On-site CHPs¦Wastes¦Non Renewable¦Industrial CHPs wastes CCS | PJ/yr. | 0 | 0 | 0 | 0 | 0 | 0.00042097 | 0.98976
STEM | SPS1 | CH | Heat generation from CHPs and heat plants¦On-site CHPs¦Wood | PJ/yr. | 0.66028 | 1.8167 | 3.4402 | 3.8722 | 5.5938 | 8.2042 | 9.8758
STEM | SPS1 | CH | Heat generation from CHPs and heat plants¦On-site CHPs¦Wood¦Industrial CHPs wood | PJ/yr. | 0.66028 | 1.8167 | 3.4402 | 3.8722 | 5.5502 | 3.5829 | 2.7898
STEM | SPS1 | CH | Heat generation from CHPs and heat plants¦On-site CHPs¦Wood¦Industrial CHPs wood (CCS) | PJ/yr. | 0 | 0 | 0 | 0 | 0 | 3.2874 | 6.1315
STEM | SPS1 | CH | Heat generation from CHPs and heat plants¦On-site CHPs¦Wood¦Residential single family CHPs wood | PJ/yr. | 0 | 0 | 0 | 0 | 0.00078012 | 0.00083136 | 0.00032734
STEM | SPS1 | CH | Heat generation from CHPs and heat plants¦On-site CHPs¦Wood¦Residential multi family CHPs wood | PJ/yr. | 0 | 0 | 0 | 0 | 0.042632 | 1.3328 | 0.95417
STEM | SPS1 | CH | Heat generation from CHPs and heat plants¦On-site CHPs¦Wood¦Services sectors CHPs wood | PJ/yr. | 0 | 0 | 0 | 0 | 0.0001541 | 0.00022689 | 5.3941e-05
STEM | SPS1 | CH | Heat generation from CHPs and heat plants¦On-site CHPs¦Hydrogen | PJ/yr. | 0 | 0 | 0 | 0.028228 | 0.0011582 | 0.0041949 | 0.7844
STEM | SPS1 | CH | Heat generation from CHPs and heat plants¦On-site CHPs¦Hydrogen¦Industrial CHPs fuel cells (hydrogen) | PJ/yr. | 0 | 0 | 0 | 0.028228 | 0.00090258 | 0.00094566 | 0.76809
STEM | SPS1 | CH | Heat generation from CHPs and heat plants¦On-site CHPs¦Hydrogen¦Services sectors CHPs fuel cells (hydrogen) | PJ/yr. | 0 | 0 | 0 | 0 | 0.00025564 | 0.0032492 | 0.016306
STEM | SPS1 | CH | Fuel input for electricity generation | PJ/yr. | 437.7015 | 419.6556 | 429.4487 | 445.9886 | 419.0644 | 392.9556 | 353.2616
STEM | SPS1 | CH | Fuel input for electricity generation¦Nuclear Fuel | PJ/yr. | 250.9482 | 253.2999 | 232.9538 | 210.9902 | 167.6036 | 98.9455 | 0
STEM | SPS1 | CH | Fuel input for electricity generation¦Nuclear Fuel¦Nuclear power plants | PJ/yr. | 250.9482 | 253.2999 | 232.9538 | 210.9902 | 167.6036 | 98.9455 | 0
STEM | SPS1 | CH | Fuel input for electricity generation¦Hydro | PJ/yr. | 149.4305 | 125.607 | 137.1414 | 151.2568 | 152.1253 | 152.6339 | 153.1172
STEM | SPS1 | CH | Fuel input for electricity generation¦Hydro¦Hydro Large | PJ/yr. | 66.7457 | 49.7988 | 69.0907 | 70.8095 | 71.5815 | 72.6663 | 74.836
STEM | SPS1 | CH | Fuel input for electricity generation¦Hydro¦Hydro Run of River | PJ/yr. | 66.6324 | 55.764 | 65.5569 | 64.5095 | 64.4049 | 63.3201 | 61.1504
STEM | SPS1 | CH | Fuel input for electricity generation¦Hydro¦Pump storage | PJ/yr. | 16.0524 | 20.0442 | 2.4938 | 15.9378 | 16.1389 | 16.6475 | 17.1308
STEM | SPS1 | CH | Fuel input for electricity generation¦Oil | PJ/yr. | 0.15078 | 0.05481 | 0.062099 | 0.078413 | 0.10953 | 0.27832 | 3.9288e-06
STEM | SPS1 | CH | Fuel input for electricity generation¦Oil¦Peak devices | PJ/yr. | 0.12564 | 0.001402 | 0.012414 | 0.002709 | 0.00018155 | 0.06933 | 3.9288e-06
STEM | SPS1 | CH | Fuel input for electricity generation¦Oil¦CHP Oil (for District Heating) | PJ/yr. | 0.0039126 | 0.00033395 | 0.0012173 | 0.0015241 | 3.7678e-05 | 0.20899 | 0
STEM | SPS1 | CH | Fuel input for electricity generation¦Oil¦Industrial CHPs oil | PJ/yr. | 0.02123 | 0.053074 | 0.048468 | 0.07418 | 0.10931 | 0 | 0
STEM | SPS1 | CH | Fuel input for electricity generation¦Oil¦Fossil liquids | PJ/yr. | 0.15078 | 0.05481 | 0.062099 | 0.078413 | 0.10953 | 0.27832 | 3.9288e-06
STEM | SPS1 | CH | Fuel input for electricity generation¦Oil¦Fossil liquids¦Peak devices | PJ/yr. | 0.12564 | 0.001402 | 0.012414 | 0.002709 | 0.00018155 | 0.06933 | 3.9288e-06
STEM | SPS1 | CH | Fuel input for electricity generation¦Oil¦Fossil liquids¦CHP Oil (for District Heating) | PJ/yr. | 0.0039126 | 0.00033395 | 0.0012173 | 0.0015241 | 3.7678e-05 | 0.20899 | 0
STEM | SPS1 | CH | Fuel input for electricity generation¦Oil¦Fossil liquids¦Industrial CHPs oil | PJ/yr. | 0.02123 | 0.053074 | 0.048468 | 0.07418 | 0.10931 | 0 | 0
STEM | SPS1 | CH | Fuel input for electricity generation¦Oil¦Synthetic liquids | PJ/yr. | 0 | 0 | 0 | 0 | 0 | 0 | 0
STEM | SPS1 | CH | Fuel input for electricity generation¦Oil¦Synthetic liquids¦Peak devices | PJ/yr. | 0 | 0 | 0 | 0 | 0 | 0 | 0
STEM | SPS1 | CH | Fuel input for electricity generation¦Oil¦Synthetic liquids¦CHP Oil (for District Heating) | PJ/yr. | 0 | 0 | 0 | 0 | 0 | 0 | 0
STEM | SPS1 | CH | Fuel input for electricity generation¦Oil¦Synthetic liquids¦Industrial CHPs oil | PJ/yr. | 0 | 0 | 0 | 0 | 0 | 0 | 0
STEM | SPS1 | CH | Fuel input for electricity generation¦Gas | PJ/yr. | 4.0784 | 2.2105 | 2.1692 | 2.2728 | 2.4708 | 2.863 | 3.5049
STEM | SPS1 | CH | Fuel input for electricity generation¦Gas¦Gas turbines combined cycle | PJ/yr. | 0 | 0 | 0 | 0 | 0 | 0 | 0.40615
STEM | SPS1 | CH | Fuel input for electricity generation¦Gas¦Gas turbines open cycle | PJ/yr. | 0 | 0 | 0 | 0 | 0 | 0 | 0.31341
STEM | SPS1 | CH | Fuel input for electricity generation¦Gas¦Gas turbines combined cycle CCS | PJ/yr. | 0 | 0 | 0 | 0 | 0 | 0 | 0
STEM | SPS1 | CH | Fuel input for electricity generation¦Gas¦CHP Gas (for District Heating) | PJ/yr. | 1.2853 | 0.0044452 | 0.0057028 | 0 | 0 | 0 | 0
STEM | SPS1 | CH | Fuel input for electricity generation¦Gas¦CHP Fuel Cell Gas (for District Heating) | PJ/yr. | 0 | 0 | 0 | 0 | 0 | 0 | 0
STEM | SPS1 | CH | Fuel input for electricity generation¦Gas¦Industrial CHPs gas | PJ/yr. | 0.89329 | 0.12112 | 0.72265 | 0.89253 | 0.25518 | 0.87645 | 0.92142
STEM | SPS1 | CH | Fuel input for electricity generation¦Gas¦Industrial CHPs gas (CCS) | PJ/yr. | 0 | 0 | 0 | 0 | 0 | 0.00082932 | 0.36036
STEM | SPS1 | CH | Fuel input for electricity generation¦Gas¦Industrial CHPs fuel cells (gas reformer) | PJ/yr. | 0 | 0 | 0 | 0 | 0 | 0 | 0
STEM | SPS1 | CH | Fuel input for electricity generation¦Gas¦Residential single family CHPs gas | PJ/yr. | 0.023584 | 0.0062076 | 0.01374 | 0 | 0.0068318 | 0.0025936 | 0
STEM | SPS1 | CH | Fuel input for electricity generation¦Gas¦Residential single family CHPs fuel cells gas | PJ/yr. | 0 | 0 | 0 | 0 | 0 | 0 | 0
STEM | SPS1 | CH | Fuel input for electricity generation¦Gas¦Residential multi family CHPs gas | PJ/yr. | 0.039668 | 0.03281 | 0.083225 | 0 | 0.3708 | 0.17179 | 0
STEM | SPS1 | CH | Fuel input for electricity generation¦Gas¦Residential multi family CHPs fuel cells gas | PJ/yr. | 0 | 0 | 0 | 0 | 0 | 0 | 0
STEM | SPS1 | CH | Fuel input for electricity generation¦Gas¦Services sectors CHPs (bio)gas | PJ/yr. | 1.0647 | 1.2551 | 1.3001 | 1.3802 | 1.4562 | 1.5446 | 1.5036
STEM | SPS1 | CH | Fuel input for electricity generation¦Gas¦Services sectors CHPs gas | PJ/yr. | 0.77186 | 0.7908 | 0.04378 | 0 | 0.38174 | 0.26677 | 0
STEM | SPS1 | CH | Fuel input for electricity generation¦Gas¦Services sectors CHPs fuel cells (gas reformer) | PJ/yr. | 0 | 0 | 0 | 0 | 0 | 0 | 0
STEM | SPS1 | CH | Fuel input for electricity generation¦Gas¦Fossil gases | PJ/yr. | 2.9357 | 0.91672 | 0.82166 | 0.80822 | 0.96829 | 1.0978 | 0.48597
STEM | SPS1 | CH | Fuel input for electricity generation¦Gas¦Fossil gases¦Gas turbines combined cycle | PJ/yr. | 0 | 0 | 0 | 0 | 0 | 0 | 0.098622
STEM | SPS1 | CH | Fuel input for electricity generation¦Gas¦Fossil gases¦Gas turbines open cycle | PJ/yr. | 0 | 0 | 0 | 0 | 0 | 0 | 0.076103
STEM | SPS1 | CH | Fuel input for electricity generation¦Gas¦Fossil gases¦Gas turbines combined cycle CCS | PJ/yr. | 0 | 0 | 0 | 0 | 0 | 0 | 0
STEM | SPS1 | CH | Fuel input for electricity generation¦Gas¦Fossil gases¦CHP Gas (for District Heating) | PJ/yr. | 1.252 | 0.0042652 | 0.0053916 | 0 | 0 | 0 | 0
STEM | SPS1 | CH | Fuel input for electricity generation¦Gas¦Fossil gases¦CHP Fuel Cell Gas (for District Heating) | PJ/yr. | 0 | 0 | 0 | 0 | 0 | 0 | 0
STEM | SPS1 | CH | Fuel input for electricity generation¦Gas¦Fossil gases¦Industrial CHPs gas | PJ/yr. | 0.8702 | 0.11622 | 0.68321 | 0.80822 | 0.24354 | 0.72975 | 0.22374
STEM | SPS1 | CH | Fuel input for electricity generation¦Gas¦Fossil gases¦Industrial CHPs gas (CCS) | PJ/yr. | 0 | 0 | 0 | 0 | 0 | 0.00069051 | 0.087502
STEM | SPS1 | CH | Fuel input for electricity generation¦Gas¦Fossil gases¦Industrial CHPs fuel cells (gas reformer) | PJ/yr. | 0 | 0 | 0 | 0 | 0 | 0 | 0
STEM | SPS1 | CH | Fuel input for electricity generation¦Gas¦Fossil gases¦Residential single family CHPs gas | PJ/yr. | 0.022974 | 0.0059563 | 0.01299 | 0 | 0.0065204 | 0.0021595 | 0
STEM | SPS1 | CH | Fuel input for electricity generation¦Gas¦Fossil gases¦Residential single family CHPs fuel cells gas | PJ/yr. | 0 | 0 | 0 | 0 | 0 | 0 | 0
STEM | SPS1 | CH | Fuel input for electricity generation¦Gas¦Fossil gases¦Residential multi family CHPs gas | PJ/yr. | 0.038642 | 0.031482 | 0.078682 | 0 | 0.35389 | 0.14303 | 0
STEM | SPS1 | CH | Fuel input for electricity generation¦Gas¦Fossil gases¦Residential multi family CHPs fuel cells gas | PJ/yr. | 0 | 0 | 0 | 0 | 0 | 0 | 0
STEM | SPS1 | CH | Fuel input for electricity generation¦Gas¦Fossil gases¦Services sectors CHPs (bio)gas | PJ/yr. | 0 | 0 | 0 | 0 | 0 | 0 | 0
STEM | SPS1 | CH | Fuel input for electricity generation¦Gas¦Fossil gases¦Services sectors CHPs gas | PJ/yr. | 0.7519 | 0.7588 | 0.04139 | 0 | 0.36433 | 0.22212 | 0
STEM | SPS1 | CH | Fuel input for electricity generation¦Gas¦Fossil gases¦Services sectors CHPs fuel cells (gas reformer) | PJ/yr. | 0 | 0 | 0 | 0 | 0 | 0 | 0
STEM | SPS1 | CH | Fuel input for electricity generation¦Gas¦Synthetic gases | PJ/yr. | 1.1426 | 1.2938 | 1.3475 | 1.4645 | 1.5025 | 1.7652 | 3.019
STEM | SPS1 | CH | Fuel input for electricity generation¦Gas¦Synthetic gases¦Gas turbines combined cycle | PJ/yr. | 0 | 0 | 0 | 0 | 0 | 0 | 0.30753
STEM | SPS1 | CH | Fuel input for electricity generation¦Gas¦Synthetic gases¦Gas turbines open cycle | PJ/yr. | 0 | 0 | 0 | 0 | 0 | 0 | 0.23731
STEM | SPS1 | CH | Fuel input for electricity generation¦Gas¦Synthetic gases¦Gas turbines combined cycle CCS | PJ/yr. | 0 | 0 | 0 | 0 | 0 | 0 | 0
STEM | SPS1 | CH | Fuel input for electricity generation¦Gas¦Synthetic gases¦CHP Gas (for District Heating) | PJ/yr. | 0.033234 | 0.00017992 | 0.00031124 | 0 | 0 | 0 | 0
STEM | SPS1 | CH | Fuel input for electricity generation¦Gas¦Synthetic gases¦CHP Fuel Cell Gas (for District Heating) | PJ/yr. | 0 | 0 | 0 | 0 | 0 | 0 | 0
STEM | SPS1 | CH | Fuel input for electricity generation¦Gas¦Synthetic gases¦Industrial CHPs gas | PJ/yr. | 0.023099 | 0.0049026 | 0.039439 | 0.08431 | 0.011633 | 0.1467 | 0.69768
STEM | SPS1 | CH | Fuel input for electricity generation¦Gas¦Synthetic gases¦Industrial CHPs gas (CCS) | PJ/yr. | 0 | 0 | 0 | 0 | 0 | 0.00013881 | 0.27286
STEM | SPS1 | CH | Fuel input for electricity generation¦Gas¦Synthetic gases¦Industrial CHPs fuel cells (gas reformer) | PJ/yr. | 0 | 0 | 0 | 0 | 0 | 0 | 0
STEM | SPS1 | CH | Fuel input for electricity generation¦Gas¦Synthetic gases¦Residential single family CHPs gas | PJ/yr. | 0.00060982 | 0.00025126 | 0.00074986 | 0 | 0.00031144 | 0.00043411 | 0
STEM | SPS1 | CH | Fuel input for electricity generation¦Gas¦Synthetic gases¦Residential single family CHPs fuel cells gas | PJ/yr. | 0 | 0 | 0 | 0 | 0 | 0 | 0
STEM | SPS1 | CH | Fuel input for electricity generation¦Gas¦Synthetic gases¦Residential multi family CHPs gas | PJ/yr. | 0.0010257 | 0.001328 | 0.0045421 | 0 | 0.016904 | 0.028753 | 0
STEM | SPS1 | CH | Fuel input for electricity generation¦Gas¦Synthetic gases¦Residential multi family CHPs fuel cells gas | PJ/yr. | 0 | 0 | 0 | 0 | 0 | 0 | 0
STEM | SPS1 | CH | Fuel input for electricity generation¦Gas¦Synthetic gases¦Services sectors CHPs (bio)gas | PJ/yr. | 1.0647 | 1.2551 | 1.3001 | 1.3802 | 1.4562 | 1.5446 | 1.5036
STEM | SPS1 | CH | Fuel input for electricity generation¦Gas¦Synthetic gases¦Services sectors CHPs gas | PJ/yr. | 0.019958 | 0.032008 | 0.0023893 | 0 | 0.017402 | 0.044651 | 0
STEM | SPS1 | CH | Fuel input for electricity generation¦Gas¦Synthetic gases¦Services sectors CHPs fuel cells (gas reformer) | PJ/yr. | 0 | 0 | 0 | 0 | 0 | 0 | 0
STEM | SPS1 | CH | Fuel input for electricity generation¦Wastes | PJ/yr. | 22.4955 | 24.5489 | 26.2765 | 24.6849 | 25.1907 | 27.1795 | 42.7227
STEM | SPS1 | CH | Fuel input for electricity generation¦Wastes¦Wastes Incineration (electric only) | PJ/yr. | 18.2036 | 20.4298 | 22.7432 | 20.7139 | 20.9588 | 15.1829 | 0.00022486
STEM | SPS1 | CH | Fuel input for electricity generation¦Wastes¦Wastes Incineration (electric only) CCS | PJ/yr. | 0 | 0 | 0 | 0 | 0 | 7.482 | 25.0641
STEM | SPS1 | CH | Fuel input for electricity generation¦Wastes¦CHP Wastes (for District Heating) | PJ/yr. | 3.8975 | 3.7099 | 3.5309 | 3.9684 | 4.2316 | 3.6772 | 13.8934
STEM | SPS1 | CH | Fuel input for electricity generation¦Wastes¦CHP Wastes (for District Heating) CCS | PJ/yr. | 0 | 0 | 0 | 0 | 0 | 0.83631 | 2.5739
STEM | SPS1 | CH | Fuel input for electricity generation¦Wastes¦Industrial CHPs wastes | PJ/yr. | 0.39444 | 0.40919 | 0.0023884 | 0.0027245 | 0.00033721 | 0.00089729 | 3.6331e-05
STEM | SPS1 | CH | Fuel input for electricity generation¦Wastes¦Industrial CHPs wastes CCS | PJ/yr. | 0 | 0 | 0 | 0 | 0 | 0.0002457 | 1.191
STEM | SPS1 | CH | Fuel input for electricity generation¦Wastes¦Renewable | PJ/yr. | 11.0505 | 12.0699 | 13.137 | 12.3411 | 12.5952 | 13.5892 | 20.7659
STEM | SPS1 | CH | Fuel input for electricity generation¦Wastes¦Renewable¦Wastes Incineration (electric only) | PJ/yr. | 9.1018 | 10.2149 | 11.3716 | 10.3569 | 10.4794 | 7.5914 | 0.00011243
STEM | SPS1 | CH | Fuel input for electricity generation¦Wastes¦Renewable¦Wastes Incineration (electric only) CCS | PJ/yr. | 0 | 0 | 0 | 0 | 0 | 3.741 | 12.5321
STEM | SPS1 | CH | Fuel input for electricity generation¦Wastes¦Renewable¦CHP Wastes (for District Heating) | PJ/yr. | 1.9487 | 1.855 | 1.7655 | 1.9842 | 2.1158 | 1.8386 | 6.9467
STEM | SPS1 | CH | Fuel input for electricity generation¦Wastes¦Renewable¦CHP Wastes (for District Heating) CCS | PJ/yr. | 0 | 0 | 0 | 0 | 0 | 0.41816 | 1.287
STEM | SPS1 | CH | Fuel input for electricity generation¦Wastes¦Renewable¦Industrial CHPs wastes | PJ/yr. | 0 | 0 | 0 | 0 | 0 | 0 | 0
STEM | SPS1 | CH | Fuel input for electricity generation¦Wastes¦Renewable¦Industrial CHPs wastes CCS | PJ/yr. | 0 | 0 | 0 | 0 | 0 | 0 | 0
STEM | SPS1 | CH | Fuel input for electricity generation¦Wastes¦Non Renewable | PJ/yr. | 11.445 | 12.479 | 13.1394 | 12.3438 | 12.5955 | 13.5903 | 21.9569
STEM | SPS1 | CH | Fuel input for electricity generation¦Wastes¦Non Renewable¦Wastes Incineration (electric only) | PJ/yr. | 9.1018 | 10.2149 | 11.3716 | 10.3569 | 10.4794 | 7.5914 | 0.00011243
STEM | SPS1 | CH | Fuel input for electricity generation¦Wastes¦Non Renewable¦Wastes Incineration (electric only) CCS | PJ/yr. | 0 | 0 | 0 | 0 | 0 | 3.741 | 12.5321
STEM | SPS1 | CH | Fuel input for electricity generation¦Wastes¦Non Renewable¦CHP Wastes (for District Heating) | PJ/yr. | 1.9487 | 1.855 | 1.7655 | 1.9842 | 2.1158 | 1.8386 | 6.9467
STEM | SPS1 | CH | Fuel input for electricity generation¦Wastes¦Non Renewable¦CHP Wastes (for District Heating) CCS | PJ/yr. | 0 | 0 | 0 | 0 | 0 | 0.41816 | 1.287
STEM | SPS1 | CH | Fuel input for electricity generation¦Wastes¦Non Renewable¦Industrial CHPs wastes | PJ/yr. | 0.39444 | 0.40919 | 0.0023884 | 0.0027245 | 0.00033721 | 0.00089729 | 3.6331e-05
STEM | SPS1 | CH | Fuel input for electricity generation¦Wastes¦Non Renewable¦Industrial CHPs wastes CCS | PJ/yr. | 0 | 0 | 0 | 0 | 0 | 0.0002457 | 1.191
STEM | SPS1 | CH | Fuel input for electricity generation¦Wood | PJ/yr. | 0.56168 | 0.53624 | 1.0888 | 2.6662 | 2.7838 | 4.2471 | 5.347
STEM | SPS1 | CH | Fuel input for electricity generation¦Wood¦CHP Wood (for District Heating) | PJ/yr. | 0.38051 | 0.020907 | 5.2023e-06 | 0.93041 | 0.33134 | 0.71713 | 1.1833
STEM | SPS1 | CH | Fuel input for electricity generation¦Wood¦Biomass with CCS (BECCS) | PJ/yr. | 0 | 0 | 0 | 0 | 0 | 0.00034995 | 0.0019681
STEM | SPS1 | CH | Fuel input for electricity generation¦Wood¦Industrial CHPs wood | PJ/yr. | 0.18117 | 0.51534 | 1.0887 | 1.7358 | 2.4356 | 1.542 | 1.1522
STEM | SPS1 | CH | Fuel input for electricity generation¦Wood¦Industrial CHPs wood (CCS) | PJ/yr. | 0 | 0 | 0 | 0 | 0 | 1.487 | 2.6654
STEM | SPS1 | CH | Fuel input for electricity generation¦Wood¦Residential single family CHPs wood | PJ/yr. | 0 | 0 | 0 | 0 | 0.00035315 | 0.00038715 | 0.00015926
STEM | SPS1 | CH | Fuel input for electricity generation¦Wood¦Residential multi family CHPs wood | PJ/yr. | 0 | 0 | 0 | 0 | 0.016306 | 0.50003 | 0.34397
STEM | SPS1 | CH | Fuel input for electricity generation¦Wood¦Services sectors CHPs wood | PJ/yr. | 0 | 0 | 0 | 0 | 0.00013433 | 0.00019214 | 5.2379e-05
STEM | SPS1 | CH | Fuel input for electricity generation¦Wind | PJ/yr. | 0.524 | 0.54529 | 0.50316 | 2.0503 | 3.6359 | 7.1993 | 19.5492
STEM | SPS1 | CH | Fuel input for electricity generation¦Wind¦Wind turbines | PJ/yr. | 0.524 | 0.54529 | 0.50316 | 2.0503 | 3.6359 | 7.1993 | 19.5492
STEM | SPS1 | CH | Fuel input for electricity generation¦Solar | PJ/yr. | 9.355 | 12.8214 | 28.8 | 50.7015 | 63.549 | 97.7726 | 120.1065
STEM | SPS1 | CH | Fuel input for electricity generation¦Solar¦Solar PV (large scale) | PJ/yr. | 0 | 0 | 0.1408 | 0.49715 | 2.1017 | 5.3854 | 17.9455
STEM | SPS1 | CH | Fuel input for electricity generation¦Solar¦Solar PV (Industry) | PJ/yr. | 3.518 | 4.8486 | 11.1615 | 19.4771 | 29.1109 | 40.8476 | 45.1212
STEM | SPS1 | CH | Fuel input for electricity generation¦Solar¦Solar PV (Residential single family) | PJ/yr. | 2.1349 | 3.3907 | 6.0137 | 11.186 | 11.802 | 12.4522 | 13.8629
STEM | SPS1 | CH | Fuel input for electricity generation¦Solar¦Solar PV (Residential multi family) | PJ/yr. | 0.86248 | 1.2876 | 1.5175 | 1.6389 | 1.719 | 1.8075 | 1.9966
STEM | SPS1 | CH | Fuel input for electricity generation¦Solar¦Solar PV (Services) | PJ/yr. | 2.8396 | 3.2945 | 9.9666 | 17.9023 | 18.8155 | 37.2799 | 41.1802
STEM | SPS1 | CH | Fuel input for electricity generation¦Geothermal | PJ/yr. | 0 | 0 | 0 | 0 | 0 | 0 | 0
STEM | SPS1 | CH | Fuel input for electricity generation¦Geothermal¦Deep geothermal | PJ/yr. | 0 | 0 | 0 | 0 | 0 | 0.010243 | 49.681
STEM | SPS1 | CH | Fuel input for electricity generation¦Hydrogen | PJ/yr. | 0 | 0 | 0 | 0.043659 | 0.0019629 | 0.074667 | 1.8163
STEM | SPS1 | CH | Fuel input for electricity generation¦Hydrogen¦CHP Fuel Cell Hydrogen (for District Heating) | PJ/yr. | 0 | 0 | 0 | 0 | 0 | 0.067012 | 0.077343
STEM | SPS1 | CH | Fuel input for electricity generation¦Hydrogen¦Industrial CHPs fuel cells (hydrogen) | PJ/yr. | 0 | 0 | 0 | 0.043659 | 0.0015319 | 0.001791 | 1.7069
STEM | SPS1 | CH | Fuel input for electricity generation¦Hydrogen¦Services sectors CHPs fuel cells (hydrogen) | PJ/yr. | 0 | 0 | 0 | 0 | 0.00043099 | 0.0058642 | 0.032054
STEM | SPS1 | CH | Fuel input for electricity generation¦Electricity storage (non hydro) | PJ/yr. | 0.15752 | 0.031566 | 0.45379 | 1.2439 | 1.5938 | 1.7617 | 7.0978
STEM | SPS1 | CH | Fuel input for electricity generation¦Electricity storage (non hydro)¦CAES | PJ/yr. | 0.13515 | 0.01172 | 0.012315 | 0.081698 | 0.0036605 | 0.026246 | 0.135
STEM | SPS1 | CH | Fuel input for electricity generation¦Electricity storage (non hydro)¦Battery storage large size centralised | PJ/yr. | 0.006031 | 0.0047984 | 0.016245 | 0.09028 | 0.071134 | 0.21778 | 3.6569
STEM | SPS1 | CH | Fuel input for electricity generation¦Electricity storage (non hydro)¦Battery storage medium size centralised | PJ/yr. | 0.0057323 | 0.004474 | 0.015632 | 0.064685 | 0.047638 | 0.071236 | 0.88808
STEM | SPS1 | CH | Fuel input for electricity generation¦Electricity storage (non hydro)¦Batteries in industry | PJ/yr. | 0.0017631 | 0.0017593 | 0.086635 | 0.19915 | 0.35481 | 0.30396 | 0.52205
STEM | SPS1 | CH | Fuel input for electricity generation¦Electricity storage (non hydro)¦Batteries in residential single family houses | PJ/yr. | 0.0035529 | 0.003545 | 0.18278 | 0.41164 | 0.62923 | 0.4211 | 0.79174
STEM | SPS1 | CH | Fuel input for electricity generation¦Electricity storage (non hydro)¦Batteries in residential multi-family houses | PJ/yr. | 0.003467 | 0.0034588 | 0.027319 | 0.041924 | 0.036438 | 0.023611 | 0.047736
STEM | SPS1 | CH | Fuel input for electricity generation¦Electricity storage (non hydro)¦Batteries in Services sector | PJ/yr. | 0.0018145 | 0.0018107 | 0.11286 | 0.35451 | 0.45088 | 0.69774 | 1.0563
| SPS1 | CH | Fuel input for heat generation from CHPs and heat plants | PJ/yr. | 55.8365 | 53.2131 | 48.2587 | 52.9462 | 57.5105 | 60.1095 | 53.1986
| SPS1 | CH | Fuel input for heat generation from CHPs and heat plants¦District heating | PJ/yr. | 47.8923 | 44.5106 | 41.6893 | 46.0329 | 48.5061 | 49.2089 | 35.3205
| SPS1 | CH | Fuel input for heat generation from CHPs and heat plants¦District heating¦CHP | PJ/yr. | 40.0823 | 34.3399 | 32.2029 | 37.9433 | 37.2725 | 39.637 | 26.0025
| SPS1 | CH | Fuel input for heat generation from CHPs and heat plants¦District heating¦CHP¦Oil | PJ/yr. | 0.020122 | 0.0017175 | 0.0062603 | 0.007838 | 0.00019377 | 1.0748 | 1.651e-06
| SPS1 | CH | Fuel input for heat generation from CHPs and heat plants¦District heating¦CHP¦Oil¦CHP Oil (for District Heating) | PJ/yr. | 0.020122 | 0.0017175 | 0.0062603 | 0.007838 | 0.00019377 | 1.0748 | 1.651e-06
| SPS1 | CH | Fuel input for heat generation from CHPs and heat plants¦District heating¦CHP¦Oil¦Fossil liquids | PJ/yr. | 0.020122 | 0.0017175 | 0.0062603 | 0.007838 | 0.00019377 | 1.0748 | 1.651e-06
| SPS1 | CH | Fuel input for heat generation from CHPs and heat plants¦District heating¦CHP¦Oil¦Fossil liquids¦CHP Oil (for District Heating) | PJ/yr. | 0.020122 | 0.0017175 | 0.0062603 | 0.007838 | 0.00019377 | 1.0748 | 1.651e-06
| SPS1 | CH | Fuel input for heat generation from CHPs and heat plants¦District heating¦CHP¦Oil¦Synthetic liquids | PJ/yr. | 0 | 0 | 0 | 0 | 0 | 0 | 0
| SPS1 | CH | Fuel input for heat generation from CHPs and heat plants¦District heating¦CHP¦Oil¦Synthetic liquids¦CHP Oil (for District Heating) | PJ/yr. | 0 | 0 | 0 | 0 | 0 | 0 | 0
| SPS1 | CH | Fuel input for heat generation from CHPs and heat plants¦District heating¦CHP¦Gas | PJ/yr. | 2.3999 | 0.0085416 | 0.011423 | 0 | 0 | 0 | 0
| SPS1 | CH | Fuel input for heat generation from CHPs and heat plants¦District heating¦CHP¦Gas¦CHP Gas (for District Heating) | PJ/yr. | 2.3999 | 0.0085416 | 0.011423 | 0 | 0 | 0 | 0
| SPS1 | CH | Fuel input for heat generation from CHPs and heat plants¦District heating¦CHP¦Gas¦CHP Fuel Cell Gas (for District Heating) | PJ/yr. | 0 | 0 | 0 | 0 | 0 | 0 | 0
| SPS1 | CH | Fuel input for heat generation from CHPs and heat plants¦District heating¦CHP¦Gas¦Fossil gases | PJ/yr. | 2.3379 | 0.0081959 | 0.010799 | 0 | 0 | 0 | 0
| SPS1 | CH | Fuel input for heat generation from CHPs and heat plants¦District heating¦CHP¦Gas¦Fossil gases¦CHP Gas (for District Heating) | PJ/yr. | 2.3379 | 0.0081959 | 0.010799 | 0 | 0 | 0 | 0
| SPS1 | CH | Fuel input for heat generation from CHPs and heat plants¦District heating¦CHP¦Gas¦Fossil gases¦CHP Fuel Cell Gas (for District Heating) | PJ/yr. | 0 | 0 | 0 | 0 | 0 | 0 | 0
| SPS1 | CH | Fuel input for heat generation from CHPs and heat plants¦District heating¦CHP¦Gas¦Synthetic gases | PJ/yr. | 0.062056 | 0.00034573 | 0.00062341 | 0 | 0 | 0 | 0
| SPS1 | CH | Fuel input for heat generation from CHPs and heat plants¦District heating¦CHP¦Gas¦Synthetic gases¦CHP Gas (for District Heating) | PJ/yr. | 0.062056 | 0.00034573 | 0.00062341 | 0 | 0 | 0 | 0
| SPS1 | CH | Fuel input for heat generation from CHPs and heat plants¦District heating¦CHP¦Gas¦Synthetic gases¦CHP Fuel Cell Gas (for District Heating) | PJ/yr. | 0 | 0 | 0 | 0 | 0 | 0 | 0
| SPS1 | CH | Fuel input for heat generation from CHPs and heat plants¦District heating¦CHP¦Wastes | PJ/yr. | 36.4204 | 34.1635 | 32.1827 | 35.5022 | 36.4057 | 36.6054 | 22.8103
| SPS1 | CH | Fuel input for heat generation from CHPs and heat plants¦District heating¦CHP¦Wastes¦CHP Wastes (for District Heating) | PJ/yr. | 36.4204 | 34.1635 | 32.1827 | 35.5022 | 36.4057 | 28.7586 | 0.0055261
| SPS1 | CH | Fuel input for heat generation from CHPs and heat plants¦District heating¦CHP¦Wastes¦CHP Wastes (for District Heating) CCS | PJ/yr. | 0 | 0 | 0 | 0 | 0 | 7.8468 | 22.8048
| SPS1 | CH | Fuel input for heat generation from CHPs and heat plants¦District heating¦CHP¦Wastes¦Renewable | PJ/yr. | 18.2102 | 17.0817 | 16.0914 | 17.7511 | 18.2029 | 18.3027 | 11.4051
| SPS1 | CH | Fuel input for heat generation from CHPs and heat plants¦District heating¦CHP¦Wastes¦Renewable¦CHP Wastes (for District Heating) | PJ/yr. | 18.2102 | 17.0817 | 16.0914 | 17.7511 | 18.2029 | 14.3793 | 0.0027631
| SPS1 | CH | Fuel input for heat generation from CHPs and heat plants¦District heating¦CHP¦Wastes¦Renewable¦CHP Wastes (for District Heating) CCS | PJ/yr. | 0 | 0 | 0 | 0 | 0 | 3.9234 | 11.4024
| SPS1 | CH | Fuel input for heat generation from CHPs and heat plants¦District heating¦CHP¦Wastes¦Non Renewable | PJ/yr. | 18.2102 | 17.0817 | 16.0914 | 17.7511 | 18.2029 | 18.3027 | 11.4051
| SPS1 | CH | Fuel input for heat generation from CHPs and heat plants¦District heating¦CHP¦Wastes¦Non Renewable¦CHP Wastes (for District Heating) | PJ/yr. | 18.2102 | 17.0817 | 16.0914 | 17.7511 | 18.2029 | 14.3793 | 0.0027631
| SPS1 | CH | Fuel input for heat generation from CHPs and heat plants¦District heating¦CHP¦Wastes¦Non Renewable¦CHP Wastes (for District Heating) CCS | PJ/yr. | 0 | 0 | 0 | 0 | 0 | 3.9234 | 11.4024
| SPS1 | CH | Fuel input for heat generation from CHPs and heat plants¦District heating¦CHP¦Wood | PJ/yr. | 1.2419 | 0.16614 | 0.002438 | 2.4332 | 0.86653 | 1.8754 | 3.0946
| SPS1 | CH | Fuel input for heat generation from CHPs and heat plants¦District heating¦CHP¦Wood¦CHP Wood (for District Heating) | PJ/yr. | 1.2419 | 0.16614 | 0.002438 | 2.4332 | 0.86653 | 1.8754 | 3.0946
| SPS1 | CH | Fuel input for heat generation from CHPs and heat plants¦District heating¦CHP¦Hydrogen | PJ/yr. | 0 | 0 | 0 | 0 | 0 | 0.081371 | 0.0976
| SPS1 | CH | Fuel input for heat generation from CHPs and heat plants¦District heating¦CHP¦Hydrogen¦CHP Fuel Cell Hydrogen (for District Heating) | PJ/yr. | 0 | 0 | 0 | 0 | 0 | 0.081371 | 0.0976
| SPS1 | CH | Fuel input for heat generation from CHPs and heat plants¦District heating¦Heat plants | PJ/yr. | 7.8099 | 10.1708 | 9.4865 | 8.0896 | 11.2336 | 9.5718 | 9.318
| SPS1 | CH | Fuel input for heat generation from CHPs and heat plants¦District heating¦Heat plants¦Gas | PJ/yr. | 4.396 | 2.6132 | 2.3689 | 2.3679 | 2.3679 | 2.3679 | 2.3679
| SPS1 | CH | Fuel input for heat generation from CHPs and heat plants¦District heating¦Heat plants¦Gas¦Heat plant gas | PJ/yr. | 4.396 | 2.6132 | 2.3689 | 2.3679 | 2.3679 | 2.3679 | 2.3679
| SPS1 | CH | Fuel input for heat generation from CHPs and heat plants¦District heating¦Heat plants¦Fossil gases | PJ/yr. | 2.0281 | 0.24528 | 0.0010199 | 0 | 0 | 0 | 0
| SPS1 | CH | Fuel input for heat generation from CHPs and heat plants¦District heating¦Heat plants¦Fossil gases¦Heat plant gas | PJ/yr. | 2.0281 | 0.24528 | 0.0010199 | 0 | 0 | 0 | 0
| SPS1 | CH | Fuel input for heat generation from CHPs and heat plants¦District heating¦Heat plants¦Synthetic gases | PJ/yr. | 1.184 | 1.184 | 1.184 | 1.184 | 1.1839 | 1.1839 | 1.1839
| SPS1 | CH | Fuel input for heat generation from CHPs and heat plants¦District heating¦Heat plants¦Synthetic gases¦Heat plant gas | PJ/yr. | 1.184 | 1.184 | 1.184 | 1.184 | 1.1839 | 1.1839 | 1.1839
| SPS1 | CH | Fuel input for heat generation from CHPs and heat plants¦District heating¦Heat plants¦Nuclear fuel | PJ/yr. | 1.45 | 3.8018 | 3.5281 | 1.0609 | 0.65017 | 0 | 0
| SPS1 | CH | Fuel input for heat generation from CHPs and heat plants¦District heating¦Heat plants¦Nuclear fuel¦Heat plant nuclear | PJ/yr. | 1.45 | 3.8018 | 3.5281 | 1.0609 | 0.65017 | 0 | 0
| SPS1 | CH | Fuel input for heat generation from CHPs and heat plants¦District heating¦Heat plants¦Oil | PJ/yr. | 0.21543 | 0.2174 | 0.21674 | 0.21646 | 0.17465 | 1.792e-05 | 0
| SPS1 | CH | Fuel input for heat generation from CHPs and heat plants¦District heating¦Heat plants¦Oil¦Heat plant oil | PJ/yr. | 0.21543 | 0.2174 | 0.21674 | 0.21646 | 0.17465 | 1.792e-05 | 0
| SPS1 | CH | Fuel input for heat generation from CHPs and heat plants¦District heating¦Heat plants¦Oil¦Fossil liquids | PJ/yr. | 0.21543 | 0.2174 | 0.21674 | 0.21646 | 0.17465 | 1.792e-05 | 0
| SPS1 | CH | Fuel input for heat generation from CHPs and heat plants¦District heating¦Heat plants¦Oil¦Fossil liquids¦Heat plant oil | PJ/yr. | 0.21543 | 0.2174 | 0.21674 | 0.21646 | 0.17465 | 1.792e-05 | 0
| SPS1 | CH | Fuel input for heat generation from CHPs and heat plants¦District heating¦Heat plants¦Oil¦Synthetic liquids | PJ/yr. | 0 | 0 | 0 | 0 | 0 | 0 | 0
| SPS1 | CH | Fuel input for heat generation from CHPs and heat plants¦District heating¦Heat plants¦Oil¦Synthetic liquids¦Heat plant oil | PJ/yr. | 0 | 0 | 0 | 0 | 0 | 0 | 0
| SPS1 | CH | Fuel input for heat generation from CHPs and heat plants¦District heating¦Heat plants¦Wood | PJ/yr. | 1.7485 | 1.578 | 1.353 | 1.0469 | 4.4986 | 3.4809 | 2.8375
| SPS1 | CH | Fuel input for heat generation from CHPs and heat plants¦District heating¦Heat plants¦Wood¦Heat plant wood | PJ/yr. | 1.7485 | 1.578 | 1.353 | 1.0469 | 4.4986 | 3.4809 | 2.8375
| SPS1 | CH | Fuel input for heat generation from CHPs and heat plants¦District heating¦Heat plants¦Solar | PJ/yr. | 0 | 0 | 0 | 0.00013136 | 8.5413e-06 | 8.6584e-06 | 8.6942e-06
| SPS1 | CH | Fuel input for heat generation from CHPs and heat plants¦District heating¦Heat plants¦Solar¦Heat plant solar | PJ/yr. | 0 | 0 | 0 | 0.00013136 | 8.5413e-06 | 8.6584e-06 | 8.6942e-06
| SPS1 | CH | Fuel input for heat generation from CHPs and heat plants¦District heating¦Heat plants¦Geothermal | PJ/yr. | 0 | 0 | 0 | 0 | 0 | 1.3537e-05 | 1.3862e-05
| SPS1 | CH | Fuel input for heat generation from CHPs and heat plants¦District heating¦Heat plants¦Geothermal¦Heat plant deep geothermal | PJ/yr. | 0 | 0 | 0 | 0 | 0 | 1.3537e-05 | 1.3862e-05
| SPS1 | CH | Fuel input for heat generation from CHPs and heat plants¦District heating¦Heat plants¦Electricity | PJ/yr. | 0 | 1.9604 | 2.0198 | 3.3973 | 3.5423 | 3.723 | 4.1125
| SPS1 | CH | Fuel input for heat generation from CHPs and heat plants¦District heating¦Heat plants¦Electricity¦Heat pump electric | PJ/yr. | 0 | 1.9604 | 2.0198 | 3.3973 | 3.5423 | 3.723 | 4.1125
| SPS1 | CH | Fuel input for heat generation from CHPs and heat plants¦On-site CHPs | PJ/yr. | 7.9442 | 8.7025 | 6.5694 | 6.9133 | 9.0044 | 10.9007 | 17.8782
| SPS1 | CH | Fuel input for heat generation from CHPs and heat plants¦On-site CHPs¦Oil | PJ/yr. | 0.27985 | 0.64142 | 0.50603 | 0.57113 | 0.54194 | 0 | 0
| SPS1 | CH | Fuel input for heat generation from CHPs and heat plants¦On-site CHPs¦Oil¦Industrial CHPs oil | PJ/yr. | 0.27985 | 0.64142 | 0.50603 | 0.57113 | 0.54194 | 0 | 0
| SPS1 | CH | Fuel input for heat generation from CHPs and heat plants¦On-site CHPs¦Oil¦Fossil liquids | PJ/yr. | 0.27985 | 0.64142 | 0.50603 | 0.57113 | 0.54194 | 0 | 0
| SPS1 | CH | Fuel input for heat generation from CHPs and heat plants¦On-site CHPs¦Oil¦Fossil liquids¦Industrial CHPs oil | PJ/yr. | 0.27985 | 0.64142 | 0.50603 | 0.57113 | 0.54194 | 0 | 0
| SPS1 | CH | Fuel input for heat generation from CHPs and heat plants¦On-site CHPs¦Oil¦Synthetic liquids | PJ/yr. | 0 | 0 | 0 | 0 | 0 | 0 | 0
| SPS1 | CH | Fuel input for heat generation from CHPs and heat plants¦On-site CHPs¦Oil¦Synthetic liquids¦Industrial CHPs oil | PJ/yr. | 0 | 0 | 0 | 0 | 0 | 0 | 0
| SPS1 | CH | Fuel input for heat generation from CHPs and heat plants¦On-site CHPs¦Gas | PJ/yr. | 3.654 | 2.9617 | 2.8118 | 2.6194 | 3.2623 | 3.1508 | 2.7843
| SPS1 | CH | Fuel input for heat generation from CHPs and heat plants¦On-site CHPs¦Gas¦Industrial CHPs gas | PJ/yr. | 1.031 | 0.13719 | 0.80522 | 0.96709 | 0.4153 | 0.99267 | 1.0184
| SPS1 | CH | Fuel input for heat generation from CHPs and heat plants¦On-site CHPs¦Gas¦Industrial CHPs gas (CCS) | PJ/yr. | 0 | 0 | 0 | 0 | 0 | 0.00093929 | 0.39829
| SPS1 | CH | Fuel input for heat generation from CHPs and heat plants¦On-site CHPs¦Gas¦Industrial CHPs fuel cells (gas reformer) | PJ/yr. | 0 | 0 | 0 | 0 | 0 | 0 | 0
| SPS1 | CH | Fuel input for heat generation from CHPs and heat plants¦On-site CHPs¦Gas¦Residential single family CHPs gas | PJ/yr. | 0.056775 | 0.014793 | 0.032241 | 0 | 0.015479 | 0.0058254 | 0
| SPS1 | CH | Fuel input for heat generation from CHPs and heat plants¦On-site CHPs¦Gas¦Residential single family CHPs fuel cells gas | PJ/yr. | 0 | 0 | 0 | 0 | 0 | 0 | 0
| SPS1 | CH | Fuel input for heat generation from CHPs and heat plants¦On-site CHPs¦Gas¦Residential multi family CHPs gas | PJ/yr. | 0.086175 | 0.070583 | 0.1764 | 0 | 0.75699 | 0.34639 | 0
| SPS1 | CH | Fuel input for heat generation from CHPs and heat plants¦On-site CHPs¦Gas¦Residential multi family CHPs fuel cells gas | PJ/yr. | 0 | 0 | 0 | 0 | 0 | 0 | 0
| SPS1 | CH | Fuel input for heat generation from CHPs and heat plants¦On-site CHPs¦Gas¦Services sectors CHPs (bio)gas | PJ/yr. | 1.5807 | 1.7912 | 1.7432 | 1.6523 | 1.5339 | 1.4049 | 1.3676
| SPS1 | CH | Fuel input for heat generation from CHPs and heat plants¦On-site CHPs¦Gas¦Services sectors CHPs gas | PJ/yr. | 0.89935 | 0.9479 | 0.054676 | 0 | 0.54065 | 0.40015 | 0
| SPS1 | CH | Fuel input for heat generation from CHPs and heat plants¦On-site CHPs¦Gas¦Services sectors CHPs fuel cells (gas reformer) | PJ/yr. | 0 | 0 | 0 | 0 | 0 | 0 | 0
| SPS1 | CH | Fuel input for heat generation from CHPs and heat plants¦On-site CHPs¦Gas¦Fossil gases | PJ/yr. | 2.0197 | 1.1231 | 1.0102 | 0.87574 | 1.6496 | 1.4537 | 0.34401
| SPS1 | CH | Fuel input for heat generation from CHPs and heat plants¦On-site CHPs¦Gas¦Fossil gases¦Industrial CHPs gas | PJ/yr. | 1.0043 | 0.13164 | 0.76127 | 0.87574 | 0.39637 | 0.82652 | 0.24729
| SPS1 | CH | Fuel input for heat generation from CHPs and heat plants¦On-site CHPs¦Gas¦Fossil gases¦Industrial CHPs gas (CCS) | PJ/yr. | 0 | 0 | 0 | 0 | 0 | 0.00078208 | 0.096713
| SPS1 | CH | Fuel input for heat generation from CHPs and heat plants¦On-site CHPs¦Gas¦Fossil gases¦Industrial CHPs fuel cells (gas reformer) | PJ/yr. | 0 | 0 | 0 | 0 | 0 | 0 | 0
| SPS1 | CH | Fuel input for heat generation from CHPs and heat plants¦On-site CHPs¦Gas¦Fossil gases¦Residential single family CHPs gas | PJ/yr. | 0.055307 | 0.014194 | 0.030481 | 0 | 0.014773 | 0.0048504 | 0
| SPS1 | CH | Fuel input for heat generation from CHPs and heat plants¦On-site CHPs¦Gas¦Fossil gases¦Residential single family CHPs fuel cells gas | PJ/yr. | 0 | 0 | 0 | 0 | 0 | 0 | 0
| SPS1 | CH | Fuel input for heat generation from CHPs and heat plants¦On-site CHPs¦Gas¦Fossil gases¦Residential multi family CHPs gas | PJ/yr. | 0.083946 | 0.067726 | 0.16677 | 0 | 0.72249 | 0.28841 | 0
| SPS1 | CH | Fuel input for heat generation from CHPs and heat plants¦On-site CHPs¦Gas¦Fossil gases¦Residential multi family CHPs fuel cells gas | PJ/yr. | 0 | 0 | 0 | 0 | 0 | 0 | 0
| SPS1 | CH | Fuel input for heat generation from CHPs and heat plants¦On-site CHPs¦Gas¦Fossil gases¦Services sectors CHPs (bio)gas | PJ/yr. | 0 | 0 | 0 | 0 | 0 | 0 | 0
| SPS1 | CH | Fuel input for heat generation from CHPs and heat plants¦On-site CHPs¦Gas¦Fossil gases¦Services sectors CHPs gas | PJ/yr. | 0.87609 | 0.90953 | 0.051692 | 0 | 0.516 | 0.33318 | 0
| SPS1 | CH | Fuel input for heat generation from CHPs and heat plants¦On-site CHPs¦Gas¦Fossil gases¦Services sectors CHPs fuel cells (gas reformer) | PJ/yr. | 0 | 0 | 0 | 0 | 0 | 0 | 0
| SPS1 | CH | Fuel input for heat generation from CHPs and heat plants¦On-site CHPs¦Gas¦Synthetic gases | PJ/yr. | 1.6343 | 1.8386 | 1.8015 | 1.7436 | 1.6127 | 1.6971 | 2.4403
| SPS1 | CH | Fuel input for heat generation from CHPs and heat plants¦On-site CHPs¦Gas¦Synthetic gases¦Industrial CHPs gas | PJ/yr. | 0.026659 | 0.0055531 | 0.043946 | 0.091354 | 0.018932 | 0.16615 | 0.77112
| SPS1 | CH | Fuel input for heat generation from CHPs and heat plants¦On-site CHPs¦Gas¦Synthetic gases¦Industrial CHPs gas (CCS) | PJ/yr. | 0 | 0 | 0 | 0 | 0 | 0.00015721 | 0.30158
| SPS1 | CH | Fuel input for heat generation from CHPs and heat plants¦On-site CHPs¦Gas¦Synthetic gases¦Industrial CHPs fuel cells (gas reformer) | PJ/yr. | 0 | 0 | 0 | 0 | 0 | 0 | 0
| SPS1 | CH | Fuel input for heat generation from CHPs and heat plants¦On-site CHPs¦Gas¦Synthetic gases¦Residential single family CHPs gas | PJ/yr. | 0.0014681 | 0.00059876 | 0.0017596 | 0 | 0.00070562 | 0.00097503 | 0
| SPS1 | CH | Fuel input for heat generation from CHPs and heat plants¦On-site CHPs¦Gas¦Synthetic gases¦Residential single family CHPs fuel cells gas | PJ/yr. | 0 | 0 | 0 | 0 | 0 | 0 | 0
| SPS1 | CH | Fuel input for heat generation from CHPs and heat plants¦On-site CHPs¦Gas¦Synthetic gases¦Residential multi family CHPs gas | PJ/yr. | 0.0022283 | 0.0028569 | 0.0096271 | 0 | 0.034509 | 0.057977 | 0
| SPS1 | CH | Fuel input for heat generation from CHPs and heat plants¦On-site CHPs¦Gas¦Synthetic gases¦Residential multi family CHPs fuel cells gas | PJ/yr. | 0 | 0 | 0 | 0 | 0 | 0 | 0
| SPS1 | CH | Fuel input for heat generation from CHPs and heat plants¦On-site CHPs¦Gas¦Synthetic gases¦Services sectors CHPs (bio)gas | PJ/yr. | 1.5807 | 1.7912 | 1.7432 | 1.6523 | 1.5339 | 1.4049 | 1.3676
| SPS1 | CH | Fuel input for heat generation from CHPs and heat plants¦On-site CHPs¦Gas¦Synthetic gases¦Services sectors CHPs gas | PJ/yr. | 0.023255 | 0.038367 | 0.002984 | 0 | 0.024647 | 0.066976 | 0
| SPS1 | CH | Fuel input for heat generation from CHPs and heat plants¦On-site CHPs¦Gas¦Synthetic gases¦Services sectors CHPs fuel cells (gas reformer) | PJ/yr. | 0 | 0 | 0 | 0 | 0 | 0 | 0
| SPS1 | CH | Fuel input for heat generation from CHPs and heat plants¦On-site CHPs¦Wastes | PJ/yr. | 3.3175 | 3.3047 | 0.01809 | 0.018357 | 0.00199 | 0.0060349 | 5.2313
| SPS1 | CH | Fuel input for heat generation from CHPs and heat plants¦On-site CHPs¦Wastes¦Industrial CHPs wastes | PJ/yr. | 3.3175 | 3.3047 | 0.01809 | 0.018357 | 0.00199 | 0.0045448 | 0.00012333
| SPS1 | CH | Fuel input for heat generation from CHPs and heat plants¦On-site CHPs¦Wastes¦Industrial CHPs wastes CCS | PJ/yr. | 0 | 0 | 0 | 0 | 0 | 0.0014902 | 5.2312
| SPS1 | CH | Fuel input for heat generation from CHPs and heat plants¦On-site CHPs¦Wastes¦Renewable | PJ/yr. | 0 | 0 | 0 | 0 | 0 | 0 | 0
| SPS1 | CH | Fuel input for heat generation from CHPs and heat plants¦On-site CHPs¦Wastes¦Renewable¦Industrial CHPs wastes | PJ/yr. | 0 | 0 | 0 | 0 | 0 | 0 | 0
| SPS1 | CH | Fuel input for heat generation from CHPs and heat plants¦On-site CHPs¦Wastes¦Renewable¦Industrial CHPs wastes CCS | PJ/yr. | 0 | 0 | 0 | 0 | 0 | 0 | 0
| SPS1 | CH | Fuel input for heat generation from CHPs and heat plants¦On-site CHPs¦Wastes¦Non Renewable | PJ/yr. | 3.3175 | 3.3047 | 0.01809 | 0.018357 | 0.00199 | 0.0060349 | 5.2313
| SPS1 | CH | Fuel input for heat generation from CHPs and heat plants¦On-site CHPs¦Wastes¦Non Renewable¦Industrial CHPs wastes | PJ/yr. | 3.3175 | 3.3047 | 0.01809 | 0.018357 | 0.00199 | 0.0045448 | 0.00012333
| SPS1 | CH | Fuel input for heat generation from CHPs and heat plants¦On-site CHPs¦Wastes¦Non Renewable¦Industrial CHPs wastes CCS | PJ/yr. | 0 | 0 | 0 | 0 | 0 | 0.0014902 | 5.2312
| SPS1 | CH | Fuel input for heat generation from CHPs and heat plants¦On-site CHPs¦Wood | PJ/yr. | 0.69287 | 1.7947 | 3.2335 | 3.6718 | 5.1968 | 7.739 | 8.991
| SPS1 | CH | Fuel input for heat generation from CHPs and heat plants¦On-site CHPs¦Wood¦Industrial CHPs wood | PJ/yr. | 0.69287 | 1.7947 | 3.2335 | 3.6718 | 5.1523 | 3.262 | 2.4373
| SPS1 | CH | Fuel input for heat generation from CHPs and heat plants¦On-site CHPs¦Wood¦Industrial CHPs wood (CCS) | PJ/yr. | 0 | 0 | 0 | 0 | 0 | 3.1457 | 5.6383
| SPS1 | CH | Fuel input for heat generation from CHPs and heat plants¦On-site CHPs¦Wood¦Residential single family CHPs wood | PJ/yr. | 0 | 0 | 0 | 0 | 0.00093367 | 0.0010019 | 0.00039587
| SPS1 | CH | Fuel input for heat generation from CHPs and heat plants¦On-site CHPs¦Wood¦Residential multi family CHPs wood | PJ/yr. | 0 | 0 | 0 | 0 | 0.043376 | 1.3301 | 0.91499
| SPS1 | CH | Fuel input for heat generation from CHPs and heat plants¦On-site CHPs¦Wood¦Services sectors CHPs wood | PJ/yr. | 0 | 0 | 0 | 0 | 0.00021006 | 0.00029383 | 7.6923e-05
| SPS1 | CH | Fuel input for heat generation from CHPs and heat plants¦On-site CHPs¦Hydrogen | PJ/yr. | 0 | 0 | 0 | 0.032634 | 0.0013299 | 0.0047669 | 0.87156
| SPS1 | CH | Fuel input for heat generation from CHPs and heat plants¦On-site CHPs¦Hydrogen¦Industrial CHPs fuel cells (hydrogen) | PJ/yr. | 0 | 0 | 0 | 0.032634 | 0.0010321 | 0.0010746 | 0.85344
| SPS1 | CH | Fuel input for heat generation from CHPs and heat plants¦On-site CHPs¦Hydrogen¦Services sectors CHPs fuel cells (hydrogen) | PJ/yr. | 0 | 0 | 0 | 0 | 0.00029787 | 0.0036923 | 0.018117
| SPS1 | CH | Efficiency of power plants (electric) | % | - | - | - | - | - | - | -
| SPS1 | CH | Efficiency of power plants (electric)¦Nuclear Fuel¦Nuclear power plants | % | 32.98% | 32.67% | 32.67% | 33% | 33.04% | 33.17% | -
| SPS1 | CH | Efficiency of power plants (electric)¦Hydro¦Hydro Large | % | 100% | 100% | 100% | 100% | 100% | 100% | 100%
| SPS1 | CH | Efficiency of power plants (electric)¦Hydro¦Hydro Run of River | % | 100% | 100% | 100% | 100% | 100% | 100% | 100%
| SPS1 | CH | Efficiency of power plants (electric)¦Hydro¦Pump storage | % | 80% | 80% | 80% | 80% | 80% | 80% | 80%
| SPS1 | CH | Efficiency of power plants (electric)¦Oil¦Peak devices | % | 31.52% | 10.79% | 29.77% | 25.03% | 29.92% | 32.15% | 0%
| SPS1 | CH | Efficiency of power plants (electric)¦Oil¦CHP Oil (for District Heating) | % | 7.495% | 5.777% | 9.275% | 10.06% | 10.28% | 11.63% | 0%
| SPS1 | CH | Efficiency of power plants (electric)¦Oil¦Industrial CHPs oil | % | 23.41% | 24.66% | 25.25% | 26.33% | 26.33% | - | -
| SPS1 | CH | Efficiency of power plants (electric)¦Gas¦Gas turbines combined cycle | % | - | - | - | - | - | - | 62.46%
| SPS1 | CH | Efficiency of power plants (electric)¦Gas¦Gas turbines open cycle | % | - | - | - | - | - | - | 42.01%
| SPS1 | CH | Efficiency of power plants (electric)¦Gas¦Gas turbines combined cycle CCS | % | - | - | - | - | - | - | -
| SPS1 | CH | Efficiency of power plants (electric)¦Gas¦CHP Gas (for District Heating) | % | 26.21% | 21.61% | 20.41% | - | - | - | -
| SPS1 | CH | Efficiency of power plants (electric)¦Gas¦CHP Fuel Cell Gas (for District Heating) | % | - | - | - | - | - | - | -
| SPS1 | CH | Efficiency of power plants (electric)¦Gas¦Industrial CHPs gas | % | 34.82% | 35.17% | 35.47% | 36% | 35.83% | 35.8% | 21.88%
| SPS1 | CH | Efficiency of power plants (electric)¦Gas¦Industrial CHPs gas (CCS) | % | - | - | - | - | - | 31.08% | 32.34%
| SPS1 | CH | Efficiency of power plants (electric)¦Gas¦Industrial CHPs fuel cells (gas reformer) | % | - | - | - | - | - | - | -
| SPS1 | CH | Efficiency of power plants (electric)¦Gas¦Residential single family CHPs gas | % | 20.16% | 26.14% | 22.62% | - | 27.61% | 27.68% | -
| SPS1 | CH | Efficiency of power plants (electric)¦Gas¦Residential single family CHPs fuel cells gas | % | - | - | - | - | - | - | -
| SPS1 | CH | Efficiency of power plants (electric)¦Gas¦Residential multi family CHPs gas | % | 23.79% | 29.07% | 27.9% | - | 30.16% | 30.38% | -
| SPS1 | CH | Efficiency of power plants (electric)¦Gas¦Residential multi family CHPs fuel cells gas | % | - | - | - | - | - | - | -
| SPS1 | CH | Efficiency of power plants (electric)¦Gas¦Services sectors CHPs (bio)gas | % | 36.27% | 36.31% | 36.34% | 36.47% | 36.99% | 37.5% | 38.52%
| SPS1 | CH | Efficiency of power plants (electric)¦Gas¦Services sectors CHPs gas | % | 35.57% | 36% | 35.03% | - | 35.99% | 35.99% | -
| SPS1 | CH | Efficiency of power plants (electric)¦Gas¦Services sectors CHPs fuel cells (gas reformer) | % | - | - | - | - | - | - | -
| SPS1 | CH | Efficiency of power plants (electric)¦Wastes¦Wastes Incineration (electric only) | % | 35.75% | 35.75% | 35.75% | 35.75% | 35.75% | 35.75% | 35.75%
| SPS1 | CH | Efficiency of power plants (electric)¦Wastes¦Wastes Incineration (electric only) CCS | % | - | - | - | - | - | 33.47% | 34.14%
| SPS1 | CH | Efficiency of power plants (electric)¦Wastes¦CHP Wastes (for District Heating) | % | 3.838% | 3.742% | 3.7% | 3.622% | 3.53% | 3.114% | 1.163%
| SPS1 | CH | Efficiency of power plants (electric)¦Wastes¦CHP Wastes (for District Heating) CCS | % | - | - | - | - | - | 4.824% | 5.4%
| SPS1 | CH | Efficiency of power plants (electric)¦Wastes¦Industrial CHPs wastes | % | 6.197% | 6.197% | 6.197% | 6.197% | 6.197% | 6.197% | 6.193%
| SPS1 | CH | Efficiency of power plants (electric)¦Wastes¦Industrial CHPs wastes CCS | % | - | - | - | - | - | 4.788% | 4.543%
| SPS1 | CH | Efficiency of power plants (electric)¦Wood¦CHP Wood (for District Heating) | % | 24.39% | 24.93% | 21.83% | 27.51% | 29.06% | 30.58% | 30.62%
| SPS1 | CH | Efficiency of power plants (electric)¦Wood¦Biomass with CCS (BECCS) | % | - | - | - | - | - | 19.67% | 26.04%
| SPS1 | CH | Efficiency of power plants (electric)¦Wood¦Industrial CHPs wood | % | 19.75% | 22.58% | 26.8% | 33.85% | 34.58% | 35.26% | 36.74%
| SPS1 | CH | Efficiency of power plants (electric)¦Wood¦Industrial CHPs wood (CCS) | % | - | - | - | - | - | 33.54% | 34.91%
| SPS1 | CH | Efficiency of power plants (electric)¦Wood¦Residential single family CHPs wood | % | - | - | - | - | 22.93% | 23.13% | 23.72%
| SPS1 | CH | Efficiency of power plants (electric)¦Wood¦Residential multi family CHPs wood | % | - | - | - | - | 26.85% | 27.38% | 28.49%
| SPS1 | CH | Efficiency of power plants (electric)¦Wood¦Services sectors CHPs wood | % | - | - | - | - | 28.61% | 30.53% | 28.41%
| SPS1 | CH | Efficiency of power plants (electric)¦Wind¦Wind turbines | % | 100% | 100% | 100% | 100% | 100% | 100% | 100%
| SPS1 | CH | Efficiency of power plants (electric)¦Solar¦Solar PV (large scale) | % | 100% | 100% | 100% | 100% | 100% | 100% | 100%
| SPS1 | CH | Efficiency of power plants (electric)¦Solar¦Solar PV (Industry) | % | 100% | 100% | 100% | 100% | 100% | 100% | 100%
| SPS1 | CH | Efficiency of power plants (electric)¦Solar¦Solar PV (Residential single family) | % | 100% | 100% | 100% | 100% | 100% | 100% | 100%
| SPS1 | CH | Efficiency of power plants (electric)¦Solar¦Solar PV (Residential multi family) | % | 100% | 100% | 100% | 100% | 100% | 100% | 100%
| SPS1 | CH | Efficiency of power plants (electric)¦Solar¦Solar PV (Services) | % | 100% | 100% | 100% | 100% | 100% | 100% | 100%
| SPS1 | CH | Efficiency of power plants (electric)¦Geothermal¦Deep geothermal | % | - | - | - | - | - | 15% | 15%
| SPS1 | CH | Efficiency of power plants (electric)¦Hydrogen¦CHP Fuel Cell Hydrogen (for District Heating) | % | - | - | - | - | - | 42% | 42%
| SPS1 | CH | Efficiency of power plants (electric)¦Hydrogen¦Industrial CHPs fuel cells (hydrogen) | % | - | - | - | 49.5% | 52.25% | 55% | 60%
| SPS1 | CH | Efficiency of power plants (electric)¦Hydrogen¦Services sectors CHPs fuel cells (hydrogen) | % | - | - | - | - | 50.75% | 54% | 57.5%
| SPS1 | CH | Efficiency of power plants (electric)¦Electricity storage (non hydro)¦CAES | % | 70% | 69.97% | 70% | 70% | 70% | 70% | 70%
| SPS1 | CH | Efficiency of power plants (electric)¦Electricity storage (non hydro)¦Battery storage large size centralised | % | 86.57% | 86.58% | 86.7% | 86.7% | 86.7% | 86.7% | 86.7%
| SPS1 | CH | Efficiency of power plants (electric)¦Electricity storage (non hydro)¦Battery storage medium size centralised | % | 89.4% | 89.42% | 89.42% | 89.43% | 89.43% | 89.43% | 89.43%
| SPS1 | CH | Efficiency of power plants (electric)¦Electricity storage (non hydro)¦Batteries in industry | % | 90.19% | 90.2% | 90.43% | 90.43% | 90.43% | 90.43% | 90.43%
| SPS1 | CH | Efficiency of power plants (electric)¦Electricity storage (non hydro)¦Batteries in residential single family houses | % | 90.19% | 90.2% | 90.43% | 90.43% | 90.43% | 90.43% | 90.43%
| SPS1 | CH | Efficiency of power plants (electric)¦Electricity storage (non hydro)¦Batteries in residential multi-family houses | % | 90.18% | 90.19% | 90.42% | 90.42% | 90.43% | 90.43% | 90.43%
| SPS1 | CH | Efficiency of power plants (electric)¦Electricity storage (non hydro)¦Batteries in Services sector | % | 90.19% | 90.2% | 90.43% | 90.43% | 90.43% | 90.43% | 90.43%
| SPS1 | CH | Efficiency of heat plants (thermal) | % | - | - | - | - | - | - | -
| SPS1 | CH | Efficiency of heat plants (thermal)¦District heating¦Heat plants¦Gas¦Heat plant gas | % | 59.93% | 42.53% | 38.1% | 38.08% | 38.08% | 38.08% | 38.08%
| SPS1 | CH | Efficiency of heat plants (thermal)¦District heating¦Heat plants¦Nuclear fuel¦Heat plant nuclear | % | 200% | 200% | 200% | 200% | 200% | - | -
| SPS1 | CH | Efficiency of heat plants (thermal)¦District heating¦Heat plants¦Oil¦Heat plant oil | % | 85.45% | 85.45% | 85.45% | 85.45% | 85.45% | 85.45% | -
| SPS1 | CH | Efficiency of heat plants (thermal)¦District heating¦Heat plants¦Wood¦Heat plant wood | % | 70% | 70% | 70% | 70% | 70% | 70% | 70%
| SPS1 | CH | Efficiency of heat plants (thermal)¦District heating¦Heat plants¦Solar¦Heat plant solar | % | - | - | - | 0.5 | 0.5 | 0.5 | 0.5
| SPS1 | CH | Efficiency of heat plants (thermal)¦District heating¦Heat plants¦Geothermal¦Heat plant deep geothermal | % | - | - | - | - | - | 0.85 | 0.85
| SPS1 | CH | Efficiency of heat plants (thermal)¦District heating¦Heat plants¦Electricity¦Centralised Heat pump | % | - | 300% | 300% | 300% | 300% | 300% | 300%
| SPS1 | CH | Domestic biodiesel production | PJ/yr. | 0.65785 | 0.63741 | 0.63735 | 0.00011875 | 1.0655e-05 | 1.4123e-05 | 1.0507e-05
| SPS1 | CH | Domestic biodiesel production¦Wood | PJ/yr. | 0.65785 | 0.63741 | 0.63735 | 0.00011875 | 1.0655e-05 | 1.4123e-05 | 1.0507e-05
| SPS1 | CH | Domestic biodiesel production¦Wood¦Fischer Tropsch | PJ/yr. | 0.65785 | 0.63741 | 0.63735 | 0.00011875 | 1.0655e-05 | 1.4123e-05 | 1.0507e-05
| SPS1 | CH | Domestic biodiesel production¦Wood¦Fischer Tropsch CCS | PJ/yr. | 0 | 0 | 0 | 0 | 0 | 0 | 0
| SPS1 | CH | Heat from domestic biodiesel production | PJ/yr. | 0.25656 | 0.24859 | 0.24857 | 4.6312e-05 | 4.1553e-06 | 5.5081e-06 | 3.1061e-06
| SPS1 | CH | Heat from domestic biodiesel production¦Wood | PJ/yr. | 0.25656 | 0.24859 | 0.24857 | 4.6312e-05 | 4.1553e-06 | 5.5081e-06 | 3.1061e-06
| SPS1 | CH | Heat from domestic biodiesel production¦Wood¦Fischer Tropsch | PJ/yr. | 0.25656 | 0.24859 | 0.24857 | 4.6312e-05 | 4.1553e-06 | 5.5081e-06 | 3.1061e-06
| SPS1 | CH | Heat from domestic biodiesel production¦Wood¦Fischer Tropsch CCS | PJ/yr. | 0 | 0 | 0 | 0 | 0 | 0 | 0
| SPS1 | CH | Fuel input for domestic biodiesel production | PJ/yr. | 1.9203 | 1.8606 | 1.8604 | 0.00034663 | 3.1101e-05 | 4.1226e-05 | 3.0671e-05
| SPS1 | CH | Fuel input for domestic biodiesel production¦Wood | PJ/yr. | 1.8745 | 1.8163 | 1.8161 | 0.00033838 | 3.036e-05 | 4.0245e-05 | 2.9941e-05
| SPS1 | CH | Fuel input for domestic biodiesel production¦Wood¦Fischer Tropsch | PJ/yr. | 1.8745 | 1.8163 | 1.8161 | 0.00033838 | 3.036e-05 | 4.0245e-05 | 2.9941e-05
| SPS1 | CH | Fuel input for domestic biodiesel production¦Wood¦Fischer Tropsch CCS | PJ/yr. | 0 | 0 | 0 | 0 | 0 | 0 | 0
| SPS1 | CH | Fuel input for domestic biodiesel production¦Electricity | PJ/yr. | 0.045721 | 0.0443 | 0.044296 | 8.2531e-06 | 7.4049e-07 | 9.8158e-07 | 7.3026e-07
| SPS1 | CH | Fuel input for domestic biodiesel production¦Electricity¦Fischer Tropsch | PJ/yr. | 0.045721 | 0.0443 | 0.044296 | 8.2531e-06 | 7.4049e-07 | 9.8158e-07 | 7.3026e-07
| SPS1 | CH | Fuel input for domestic biodiesel production¦Electricity¦Fischer Tropsch CCS | PJ/yr. | 0 | 0 | 0 | 0 | 0 | 0 | 0
| SPS1 | CH | Efficiency for domestic biodiesel production | % | - | - | - | - | - | - | -
| SPS1 | CH | Efficiency for domestic biodiesel production¦Wood¦Fischer Tropsch | % | 47.62% | 47.62% | 47.62% | 47.62% | 47.62% | 47.62% | 44.39%
| SPS1 | CH | Efficiency for domestic biodiesel production¦Wood¦Fischer Tropsch CCS | % | - | - | - | - | - | - | -
| SPS1 | CH | Domestic ethanol production | PJ/yr. | 0.20821 | 6.5304e-05 | 0.20814 | 8.9822e-05 | 7.2414e-06 | 5.136e-06 | 5.448e-06
| SPS1 | CH | Domestic ethanol production¦Wood | PJ/yr. | 0.20821 | 6.5304e-05 | 0.20814 | 8.9822e-05 | 7.2414e-06 | 5.136e-06 | 5.448e-06
| SPS1 | CH | Domestic ethanol production¦Wood¦Ethanol reactor | PJ/yr. | 0.20821 | 6.5304e-05 | 0.20814 | 8.9822e-05 | 7.2414e-06 | 5.136e-06 | 5.448e-06
| SPS1 | CH | Domestic ethanol production¦Wood¦Ethanol reactor with CCS | PJ/yr. | 0 | 0 | 0 | 0 | 0 | 0 | 0
| SPS1 | CH | Fuel input for domestic ethanol production | PJ/yr. | 0.77662 | 0.00024359 | 0.77637 | 0.00033504 | 2.7011e-05 | 1.9157e-05 | 2.0321e-05
| SPS1 | CH | Fuel input for domestic ethanol production¦Wood | PJ/yr. | 0.43516 | 0.00013649 | 0.43502 | 0.00018773 | 1.5135e-05 | 1.0734e-05 | 1.1386e-05
| SPS1 | CH | Fuel input for domestic ethanol production¦Wood¦Ethanol reactor | PJ/yr. | 0.43516 | 0.00013649 | 0.43502 | 0.00018773 | 1.5135e-05 | 1.0734e-05 | 1.1386e-05
| SPS1 | CH | Fuel input for domestic ethanol production¦Wood¦Ethanol reactor CCS | PJ/yr. | 0 | 0 | 0 | 0 | 0 | 0 | 0
| SPS1 | CH | Fuel input for domestic ethanol production¦Electricity | PJ/yr. | 0.34146 | 0.0001071 | 0.34135 | 0.00014731 | 1.1876e-05 | 8.4231e-06 | 8.9347e-06
| SPS1 | CH | Fuel input for domestic ethanol production¦Electricity¦Ethanol reactor | PJ/yr. | 0.34146 | 0.0001071 | 0.34135 | 0.00014731 | 1.1876e-05 | 8.4231e-06 | 8.9347e-06
| SPS1 | CH | Fuel input for domestic ethanol production¦Electricity¦Ethanol reactor CCS | PJ/yr. | 0 | 0 | 0 | 0 | 0 | 0 | 0
| SPS1 | CH | Efficiency for domestic ethanol production | % | - | - | - | - | - | - | -
| SPS1 | CH | Efficiency for domestic ethanol production¦Wood¦Ethanol reactor | % | 26.81% | 0.2681 | 0.2681 | 0.2681 | 0.2681 | 0.2681 | 0.2681
| SPS1 | CH | Efficiency for domestic ethanol production¦Wood¦Ethanol reactor CCS | % | - | - | - | - | - | - | -
| SPS1 | CH | Domestic biogas production | PJ/yr. | 6.9574 | 9.4223 | 10.1848 | 11.3063 | 12.1261 | 13.5238 | 17.4601
| SPS1 | CH | Domestic biogas production¦Manure¦Fermentation | PJ/yr. | 1.328 | 3.5328 | 4.3847 | 4.3848 | 4.3848 | 5.1156 | 9.3766
| SPS1 | CH | Domestic biogas production¦Wastes¦Renewable | PJ/yr. | 5.6294 | 5.8894 | 5.8 | 6.9211 | 7.7412 | 8.4081 | 8.0834
| SPS1 | CH | Domestic biogas production¦Wastes¦Renewable¦Gasification | PJ/yr. | 5.6294 | 5.8894 | 5.8 | 6.9211 | 7.7412 | 8.4081 | 8.0834
| SPS1 | CH | Domestic biogas production¦Wastes¦Renewable¦Gasification CCS | PJ/yr. | 0 | 0 | 0 | 0 | 0 | 0 | 0
| SPS1 | CH | Domestic biogas production¦Wastes¦Renewable¦Hydrothermal gasification | PJ/yr. | 0 | 0 | 0 | 0 | 0 | 3.8523e-05 | 4.1323e-05
| SPS1 | CH | Domestic biogas production¦Wastes¦Renewable¦Hydrothermal gasification CCS | PJ/yr. | 0 | 0 | 0 | 0 | 0 | 0 | 0
| SPS1 | CH | Domestic biogas production¦Wood | PJ/yr. | 0 | 0.00015941 | 9.9641e-05 | 0.00039043 | 7.001e-05 | 7.277e-05 | 7.2968e-05
| SPS1 | CH | Domestic biogas production¦Wood¦Gasification | PJ/yr. | 0 | 0.00015941 | 9.9641e-05 | 0.00039043 | 7.001e-05 | 7.277e-05 | 7.2968e-05
| SPS1 | CH | Domestic biogas production¦Wood¦Gasification CCS | PJ/yr. | 0 | 0 | 0 | 0 | 0 | 0 | 0
| SPS1 | CH | Electricity from domestic biogas production | PJ/yr. | 0.11259 | 0.11779 | 0.116 | 0.13844 | 0.15483 | 0.16816 | 0.16167
| SPS1 | CH | Electricity from domestic biogas production¦Manure¦Fermentation | PJ/yr. | 0 | 0 | 0 | 0 | 0 | 0 | 0
| SPS1 | CH | Electricity from domestic biogas production¦Wastes¦Renewable¦Total | PJ/yr. | 0.11259 | 0.11779 | 0.116 | 0.13842 | 0.15482 | 0.16816 | 0.16167
| SPS1 | CH | Electricity from domestic biogas production¦Wastes¦Renewable¦Gasification | PJ/yr. | 0.11259 | 0.11779 | 0.116 | 0.13842 | 0.15482 | 0.16816 | 0.16167
| SPS1 | CH | Electricity from domestic biogas production¦Wastes¦Renewable¦Gasification CCS | PJ/yr. | 0 | 0 | 0 | 0 | 0 | 0 | 0
| SPS1 | CH | Electricity from domestic biogas production¦Wastes¦Renewable¦Hydrothermal gasification | PJ/yr. | 0 | 0 | 0 | 0 | 0 | 0 | 0
| SPS1 | CH | Electricity from domestic biogas production¦Wastes¦Renewable¦Hydrothermal gasification CCS | PJ/yr. | 0 | 0 | 0 | 0 | 0 | 0 | 0
| SPS1 | CH | Electricity from domestic biogas production¦Wood | PJ/yr. | 0 | 6.3764e-06 | 3.9856e-06 | 1.5617e-05 | 1.9982e-06 | 2.1468e-06 | 2.1923e-06
| SPS1 | CH | Electricity from domestic biogas production¦Wood¦Gasification | PJ/yr. | 0 | 6.3764e-06 | 3.9856e-06 | 1.5617e-05 | 1.9982e-06 | 2.1468e-06 | 2.1923e-06
| SPS1 | CH | Electricity from domestic biogas production¦Wood¦Gasification CCS | PJ/yr. | 0 | 0 | 0 | 0 | 0 | 0 | 0
| SPS1 | CH | Heat from domestic biogas production | PJ/yr. | 0 | 1.9129e-05 | 1.1957e-05 | 4.6852e-05 | 8.4011e-06 | 8.7324e-06 | 8.5303e-06
| SPS1 | CH | Heat from domestic biogas production¦Manure¦Fermentation | PJ/yr. | 0 | 0 | 0 | 0 | 0 | 0 | 0
| SPS1 | CH | Heat from domestic biogas production¦Wastes¦Renewable | PJ/yr. | 0 | 0 | 0 | 0 | 0 | 0 | 0
| SPS1 | CH | Heat from domestic biogas production¦Wastes¦Renewable¦Gasification | PJ/yr. | 0 | 0 | 0 | 0 | 0 | 0 | 0
| SPS1 | CH | Heat from domestic biogas production¦Wastes¦Renewable¦Gasification CCS | PJ/yr. | 0 | 0 | 0 | 0 | 0 | 0 | 0
| SPS1 | CH | Heat from domestic biogas production¦Wastes¦Renewable¦Hydrothermal gasification | PJ/yr. | 0 | 0 | 0 | 0 | 0 | 0 | 0
| SPS1 | CH | Heat from domestic biogas production¦Wastes¦Renewable¦Hydrothermal gasification CCS | PJ/yr. | 0 | 0 | 0 | 0 | 0 | 0 | 0
| SPS1 | CH | Heat from domestic biogas production¦Wood | PJ/yr. | 0 | 1.9129e-05 | 1.1957e-05 | 4.6852e-05 | 8.4011e-06 | 8.7324e-06 | 8.5303e-06
| SPS1 | CH | Heat from domestic biogas production¦Wood¦Gasification | PJ/yr. | 0 | 1.9129e-05 | 1.1957e-05 | 4.6852e-05 | 8.4011e-06 | 8.7324e-06 | 8.5303e-06
| SPS1 | CH | Heat from domestic biogas production¦Wood¦Gasification CCS | PJ/yr. | 0 | 0 | 0 | 0 | 0 | 0 | 0
| SPS1 | CH | Fuel input for domestic biogas production | PJ/yr. | 13.4775 | 20.2303 | 22.5131 | 24.4413 | 25.851 | 29.0878 | 40.7161
| SPS1 | CH | Fuel input for domestic biogas production¦Manure¦Fermentation | PJ/yr. | 3.7981 | 10.1037 | 12.5402 | 12.5404 | 12.5404 | 14.6306 | 26.8171
| SPS1 | CH | Fuel input for domestic biogas production¦Wastes¦Renewable | PJ/yr. | 9.6794 | 10.1264 | 9.9727 | 11.9004 | 13.3105 | 14.4571 | 13.8989
| SPS1 | CH | Fuel input for domestic biogas production¦Wastes¦Renewable¦Gasification | PJ/yr. | 9.6794 | 10.1264 | 9.9727 | 11.9004 | 13.3105 | 14.457 | 13.8988
| SPS1 | CH | Fuel input for domestic biogas production¦Wastes¦Renewable¦Gasification CCS | PJ/yr. | 0 | 0 | 0 | 0 | 0 | 0 | 0
| SPS1 | CH | Fuel input for domestic biogas production¦Wastes¦Renewable¦Hydrothermal gasification | PJ/yr. | 0 | 0 | 0 | 0 | 0 | 5.5033e-05 | 5.9033e-05
| SPS1 | CH | Fuel input for domestic biogas production¦Wastes¦Renewable¦Hydrothermal gasification CCS | PJ/yr. | 0 | 0 | 0 | 0 | 0 | 0 | 0
| SPS1 | CH | Fuel input for domestic biogas production¦Wood | PJ/yr. | 0 | 0.0002152 | 0.00013452 | 0.00052709 | 9.4513e-05 | 9.8239e-05 | 9.8507e-05
| SPS1 | CH | Fuel input for domestic biogas production¦Wood¦Gasification | PJ/yr. | 0 | 0.0002152 | 0.00013452 | 0.00052709 | 9.4513e-05 | 9.8239e-05 | 9.8507e-05
| SPS1 | CH | Fuel input for domestic biogas production¦Wood¦Gasification CCS | PJ/yr. | 0 | 0 | 0 | 0 | 0 | 0 | 0
| SPS1 | CH | Efficiency for domestic biogas production | PJ/yr. | - | - | - | - | - | - | -
| SPS1 | CH | Efficiency for domestic biogas production¦Manure¦Fermentation | PJ/yr. | 34.97% | 34.97% | 34.97% | 34.97% | 34.97% | 34.97% | 34.97%
| SPS1 | CH | Efficiency for domestic biogas production¦Wastes¦Renewable¦Gasification | PJ/yr. | 59.32% | 59.32% | 59.32% | 59.32% | 59.32% | 59.32% | 59.32%
| SPS1 | CH | Efficiency for domestic biogas production¦Wastes¦Renewable¦Gasification CCS | PJ/yr. | - | - | - | - | - | - | -
| SPS1 | CH | Efficiency for domestic biogas production¦Wastes¦Renewable¦Hydrothermal gasification | PJ/yr. | - | - | - | - | - | 70% | 70%
| SPS1 | CH | Efficiency for domestic biogas production¦Wastes¦Renewable¦Hydrothermal gasification CCS | PJ/yr. | - | - | - | - | - | - | -
| SPS1 | CH | Efficiency for domestic biogas production¦Wood¦Gasification | PJ/yr. | - | 85.93% | 85.93% | 85.93% | 85.08% | 85.15% | 84.96%
| SPS1 | CH | Efficiency for domestic biogas production¦Wood¦Gasification CCS | PJ/yr. | - | - | - | - | - | - | -
| SPS1 | CH | Domestic hydrogen production | PJ/yr. | 0.0034657 | 0.0055162 | 0.005531 | 0.10063 | 6.9421 | 8.2127 | 11.8641
| SPS1 | CH | Domestic hydrogen production¦Electricity | PJ/yr. | 0.0034657 | 0.0055162 | 0.005531 | 0.10063 | 6.9421 | 8.2127 | 11.8639
| SPS1 | CH | Domestic hydrogen production¦Electricity¦PEM electrolysis small-medium scale | PJ/yr. | 0.0034657 | 0.0055162 | 0.005531 | 0.10063 | 6.942 | 7.2212 | 10.8154
| SPS1 | CH | Domestic hydrogen production¦Electricity¦PEM electrolysis large scale | PJ/yr. | 0 | 0 | 0 | 2.6242e-06 | 7.1337e-06 | 0.99077 | 1.0483
| SPS1 | CH | Domestic hydrogen production¦Electricity¦SOEC electrolysis | PJ/yr. | 0 | 0 | 0 | 0 | 0 | 0.00071141 | 0.0002443
| SPS1 | CH | Domestic hydrogen production¦Gas | PJ/yr. | 0 | 0 | 0 | 0 | 0 | 0 | 0.00020038
| SPS1 | CH | Domestic hydrogen production¦Gas¦SMR-ATR Reforming | PJ/yr. | 0 | 0 | 0 | 0 | 0 | 0 | 9.5957e-05
| SPS1 | CH | Domestic hydrogen production¦Gas¦SMR-ATR Reforming CCS | PJ/yr. | 0 | 0 | 0 | 0 | 0 | 0 | 0.00010442
| SPS1 | CH | Domestic hydrogen production¦Gas¦Fossil gases | PJ/yr. | 0 | 0 | 0 | 0 | 0 | 0 | 0
| SPS1 | CH | Domestic hydrogen production¦Gas¦Fossil gases¦SMR-ATR Reforming | PJ/yr. | 0 | 0 | 0 | 0 | 0 | 0 | 0
| SPS1 | CH | Domestic hydrogen production¦Gas¦Fossil gases¦SMR-ATR Reforming CCS | PJ/yr. | 0 | 0 | 0 | 0 | 0 | 0 | 0
| SPS1 | CH | Domestic hydrogen production¦Gas¦Synthetic gases | PJ/yr. | 0 | 0 | 0 | 0 | 0 | 0 | 0.00020038
| SPS1 | CH | Domestic hydrogen production¦Gas¦Synthetic gases¦SMR-ATR Reforming | PJ/yr. | 0 | 0 | 0 | 0 | 0 | 0 | 9.5957e-05
| SPS1 | CH | Domestic hydrogen production¦Gas¦Synthetic gases¦SMR-ATR Reforming CCS | PJ/yr. | 0 | 0 | 0 | 0 | 0 | 0 | 0.00010442
| SPS1 | CH | Domestic hydrogen production¦Wood | PJ/yr. | 0 | 0 | 0 | 0 | 0 | 0 | 0
| SPS1 | CH | Domestic hydrogen production¦Wood¦Gasification | PJ/yr. | 0 | 0 | 0 | 0 | 0 | 0 | 0
| SPS1 | CH | Domestic hydrogen production¦Wood¦Gasification CCS | PJ/yr. | 0 | 0 | 0 | 0 | 0 | 0 | 0
| SPS1 | CH | Fuel input for hydrogen production | PJ/yr. | 0.0050594 | 0.0079483 | 0.0078177 | 0.13785 | 9.2253 | 10.5969 | 14.4684
| SPS1 | CH | Fuel input for hydrogen production¦Electricity | PJ/yr. | 0.0050594 | 0.0079483 | 0.0078177 | 0.13785 | 9.2253 | 10.5968 | 14.4681
| SPS1 | CH | Fuel input for hydrogen production¦Electricity¦PEM electrolysis small-medium scale | PJ/yr. | 0.0050594 | 0.0079483 | 0.0078177 | 0.13785 | 9.2253 | 9.3177 | 13.1895
| SPS1 | CH | Fuel input for hydrogen production¦Electricity¦PEM electrolysis large scale | PJ/yr. | 0 | 0 | 0 | 3.5948e-06 | 9.48e-06 | 1.2784 | 1.2784
| SPS1 | CH | Fuel input for hydrogen production¦Electricity¦SOEC electrolysis | PJ/yr. | 0 | 0 | 0 | 0 | 0 | 0.00071141 | 0.0002443
| SPS1 | CH | Fuel input for hydrogen production¦Heat | PJ/yr. | 0 | 0 | 0 | 0 | 0 | 0.0001063 | 2.7144e-05
| SPS1 | CH | Fuel input for hydrogen production¦Heat¦SOEC electrolysis | PJ/yr. | 0 | 0 | 0 | 0 | 0 | 0.0001063 | 2.7144e-05
| SPS1 | CH | Fuel input for hydrogen production¦Gas | PJ/yr. | 0 | 0 | 0 | 0 | 0 | 0 | 0.0002776
| SPS1 | CH | Fuel input for hydrogen production¦Gas¦SMR-ATR Reforming | PJ/yr. | 0 | 0 | 0 | 0 | 0 | 0 | 0.00012626
| SPS1 | CH | Fuel input for hydrogen production¦Gas¦SMR-ATR Reforming CCS | PJ/yr. | 0 | 0 | 0 | 0 | 0 | 0 | 0.00015134
| SPS1 | CH | Fuel input for hydrogen production¦Gas¦Fossil gases | PJ/yr. | 0 | 0 | 0 | 0 | 0 | 0 | 0
| SPS1 | CH | Fuel input for hydrogen production¦Gas¦Fossil gases¦SMR-ATR Reforming | PJ/yr. | 0 | 0 | 0 | 0 | 0 | 0 | 0
| SPS1 | CH | Fuel input for hydrogen production¦Gas¦Fossil gases¦SMR-ATR Reforming CCS | PJ/yr. | 0 | 0 | 0 | 0 | 0 | 0 | 0
| SPS1 | CH | Fuel input for hydrogen production¦Gas¦Synthetic gases | PJ/yr. | 0 | 0 | 0 | 0 | 0 | 0 | 0.0002776
| SPS1 | CH | Fuel input for hydrogen production¦Gas¦Synthetic gases¦SMR-ATR Reforming | PJ/yr. | 0 | 0 | 0 | 0 | 0 | 0 | 0.00012626
| SPS1 | CH | Fuel input for hydrogen production¦Gas¦Synthetic gases¦SMR-ATR Reforming CCS | PJ/yr. | 0 | 0 | 0 | 0 | 0 | 0 | 0.00015134
| SPS1 | CH | Fuel input for hydrogen production¦Wood | PJ/yr. | 0 | 0 | 0 | 0 | 0 | 0 | 0
| SPS1 | CH | Fuel input for hydrogen production¦Wood¦Gasification | PJ/yr. | 0 | 0 | 0 | 0 | 0 | 0 | 0
| SPS1 | CH | Fuel input for hydrogen production¦Wood¦Gasification CCS | PJ/yr. | 0 | 0 | 0 | 0 | 0 | 0 | 0
| SPS1 | CH | Efficiency for hydrogen production | % | - | - | - | - | - | - | -
| SPS1 | CH | Efficiency for hydrogen production¦Electricity¦PEM electrolysis small-medium scale | % | 68.5% | 69.4% | 70.75% | 73% | 75.25% | 77.5% | 82%
| SPS1 | CH | Efficiency for hydrogen production¦Electricity¦PEM electrolysis large scale | % | - | - | - | 73% | 75.25% | 77.5% | 82%
| SPS1 | CH | Efficiency for hydrogen production¦Electricity¦SOEC electrolysis | % | - | - | - | - | - | 87% | 90%
| SPS1 | CH | Efficiency for hydrogen production¦Gas¦SMR-ATR Reforming | % | - | - | - | - | - | - | 76%
| SPS1 | CH | Efficiency for hydrogen production¦Gas¦SMR-ATR Reforming CCS | % | - | - | - | - | - | - | 69%
| SPS1 | CH | Efficiency for hydrogen production¦Wood¦Gasification | % | - | - | - | - | - | - | -
| SPS1 | CH | Efficiency for hydrogen production¦Wood¦Gasification CCS | % | - | - | - | - | - | - | -
| SPS1 | CH | Biomethane production from biogas upgrade | PJ/yr. | 1.1765 | 3.3031 | 2.4512 | 2.4511 | 2.451 | 2.8155 | 3.1731
| SPS1 | CH | Fuel input for biogas upgrade to biomethane | PJ/yr. | 1.2891 | 3.6192 | 2.6858 | 2.6857 | 2.6856 | 3.085 | 3.4768
| SPS1 | CH | Efficiency for biomethane production from biogas upgrade | PJ/yr. | 91.27% | 91.27% | 91.27% | 91.27% | 91.27% | 91.27% | 91.27%
| SPS1 | SPS1 | Domestic wood to pellet production | PJ/yr. | 5.9796 | 6.9697 | 6.006 | 6.5144 | 6.7758 | 6.9741 | 6.5629
| SPS1 | SPS1 | Domestic wood to pellet production¦Pellets | PJ/yr. | 5.9796 | 6.9697 | 6.006 | 6.5144 | 6.7758 | 6.9741 | 6.5629
| SPS1 | SPS1 | Fuel input for wood to pellet production | PJ/yr. | 7.1186 | 8.2972 | 7.15 | 7.7552 | 8.0664 | 8.3025 | 7.813
| SPS1 | SPS1 | Fuel input for wood to pellet production¦Wood | PJ/yr. | 7.1186 | 8.2972 | 7.15 | 7.7552 | 8.0664 | 8.3025 | 7.813
| SPS1 | SPS1 | Efficiency for wood to pellet production | % | 84% | 84% | 84% | 84% | 84% | 84% | 84%
| SPS1 | CH | Domestic PtG and PtL production | PJ/yr. | 0 | 0 | 0 | 0 | 0 | 6.2503e-05 | 0.22819
| SPS1 | CH | Domestic PtG and PtL production¦PtG | PJ/yr. | 0 | 0 | 0 | 0 | 0 | 1.0526e-05 | 8.8226e-05
| SPS1 | CH | Domestic PtG and PtL production¦PtG¦PtG gas | PJ/yr. | 0 | 0 | 0 | 0 | 0 | 1.0526e-05 | 8.8226e-05
| SPS1 | CH | Domestic PtG and PtL production¦PtL | PJ/yr. | 0 | 0 | 0 | 0 | 0 | 5.1977e-05 | 0.22811
| SPS1 | CH | Domestic PtG and PtL production¦PtL¦PtL Diesel | PJ/yr. | 0 | 0 | 0 | 0 | 0 | 3.3586e-05 | 0.064855
| SPS1 | CH | Domestic PtG and PtL production¦PtL¦PtL Gasoline | PJ/yr. | 0 | 0 | 0 | 0 | 0 | 1.5668e-05 | 0.16325
| SPS1 | CH | Domestic PtG and PtL production¦PtL¦PtL Kerosene | PJ/yr. | 0 | 0 | 0 | 0 | 0 | 2.7227e-06 | 0
| SPS1 | CH | Fuel input for domestic PtG and PtL production | PJ/yr. | 0 | 0 | 0 | 0 | 0 | 0.00011853 | 0.34515
| SPS1 | CH | Fuel input for domestic PtG and PtL production¦Hydrogen | PJ/yr. | 0 | 0 | 0 | 0 | 0 | 0.00011853 | 0.34515
| SPS1 | CH | Fuel input for domestic PtG and PtL production¦Hydrogen¦PtG | PJ/yr. | 0 | 0 | 0 | 0 | 0 | 1.367e-05 | 0.00011458
| SPS1 | CH | Fuel input for domestic PtG and PtL production¦Hydrogen¦PtG¦PtG gas | PJ/yr. | 0 | 0 | 0 | 0 | 0 | 1.367e-05 | 0.00011458
| SPS1 | CH | Fuel input for domestic PtG and PtL production¦Hydrogen¦PtL | PJ/yr. | 0 | 0 | 0 | 0 | 0 | 0.00010486 | 0.34504
| SPS1 | CH | Fuel input for domestic PtG and PtL production¦Hydrogen¦PtL¦PtL Diesel | PJ/yr. | 0 | 0 | 0 | 0 | 0 | 7.6297e-05 | 0.11182
| SPS1 | CH | Fuel input for domestic PtG and PtL production¦Hydrogen¦PtL¦PtL Gasoline | PJ/yr. | 0 | 0 | 0 | 0 | 0 | 2.2383e-05 | 0.23322
| SPS1 | CH | Fuel input for domestic PtG and PtL production¦Hydrogen¦PtL¦PtL Kerosene | PJ/yr. | 0 | 0 | 0 | 0 | 0 | 6.185e-06 | 0
| SPS1 | CH | Efficiency for domestic PtG and PtL production | % | - | - | - | - | - | - | -
| SPS1 | CH | Efficiency for domestic PtG and PtL production¦Hydrogen¦PtG¦PtG gas | % | - | - | - | - | - | 77% | 77%
| SPS1 | CH | Efficiency for domestic PtG and PtL production¦Hydrogen¦PtL Diesel | % | - | - | - | - | - | 44.02% | 58%
| SPS1 | CH | Efficiency for domestic PtG and PtL production¦Hydrogen¦PtL Gasoline | % | - | - | - | - | - | 70% | 70%
| SPS1 | CH | Efficiency for domestic PtG and PtL production¦Hydrogen¦PtL Kerosene | % | - | - | - | - | - | 44.02% | -
| SPS1 | CH | CO2 input for domestic PtG and PtL production | Mt/yr. | 0 | 0 | 0 | 0 | 0 | 5.2566e-06 | 0.016807
| SPS1 | CH | CO2 input for domestic PtG and PtL production¦CO2¦Total | Mt/yr. | 0 | 0 | 0 | 0 | 0 | 5.2566e-06 | 0.016807
| SPS1 | CH | CO2 input for domestic PtG and PtL production¦CO2¦Biogenic source | Mt/yr. | 0 | 0 | 0 | 0 | 0 | 4.1142e-06 | 0
| SPS1 | CH | CO2 input for domestic PtG and PtL production¦CO2¦Fossil source | Mt/yr. | 0 | 0 | 0 | 0 | 0 | 1.1425e-06 | 0.016807
| SPS1 | CH | CO2 input for domestic PtG and PtL production¦CO2¦Direct air capture source | Mt/yr. | 0 | 0 | 0 | 0 | 0 | 9.3653e-13 | 0
| SPS1 | CH | CO2 input for domestic PtG and PtL production¦CO2¦Total¦PtG | Mt/yr. | 0 | 0 | 0 | 0 | 0 | 5.9366e-07 | 4.9759e-06
| SPS1 | CH | CO2 input for domestic PtG and PtL production¦CO2¦Total¦PtG¦PtG gas | Mt/yr. | 0 | 0 | 0 | 0 | 0 | 5.9366e-07 | 4.9759e-06
| SPS1 | CH | CO2 input for domestic PtG and PtL production¦CO2¦Total¦PtL | Mt/yr. | 0 | 0 | 0 | 0 | 0 | 4.6629e-06 | 0.016802
| SPS1 | CH | CO2 input for domestic PtG and PtL production¦CO2¦Total¦PtL¦PtL Diesel | Mt/yr. | 0 | 0 | 0 | 0 | 0 | 3.2437e-06 | 0.0047539
| SPS1 | CH | CO2 input for domestic PtG and PtL production¦CO2¦Total¦PtL¦PtL Gasoline | Mt/yr. | 0 | 0 | 0 | 0 | 0 | 1.1563e-06 | 0.012048
| SPS1 | CH | CO2 input for domestic PtG and PtL production¦CO2¦Total¦PtL¦PtL Kerosene | Mt/yr. | 0 | 0 | 0 | 0 | 0 | 2.6295e-07 | 0
| SPS1 | CH | CO2 input for domestic PtG and PtL production¦CO2¦Biogenic source¦PtG | Mt/yr. | 0 | 0 | 0 | 0 | 0 | 4.6464e-07 | 0
| SPS1 | CH | CO2 input for domestic PtG and PtL production¦CO2¦Biogenic source¦PtG¦PtG gas | Mt/yr. | 0 | 0 | 0 | 0 | 0 | 4.6464e-07 | 0
| SPS1 | CH | CO2 input for domestic PtG and PtL production¦CO2¦Biogenic source¦PtL | Mt/yr. | 0 | 0 | 0 | 0 | 0 | 3.6495e-06 | 0
| SPS1 | CH | CO2 input for domestic PtG and PtL production¦CO2¦Biogenic source¦PtL¦PtL Diesel | Mt/yr. | 0 | 0 | 0 | 0 | 0 | 2.5387e-06 | 0
| SPS1 | CH | CO2 input for domestic PtG and PtL production¦CO2¦Biogenic source¦PtL¦PtL Gasoline | Mt/yr. | 0 | 0 | 0 | 0 | 0 | 9.0501e-07 | 0
| SPS1 | CH | CO2 input for domestic PtG and PtL production¦CO2¦Biogenic source¦PtL¦PtL Kerosene | Mt/yr. | 0 | 0 | 0 | 0 | 0 | 2.058e-07 | 0
| SPS1 | CH | CO2 input for domestic PtG and PtL production¦CO2¦Fossil source¦PtG | Mt/yr. | 0 | 0 | 0 | 0 | 0 | 1.2902e-07 | 4.9759e-06
| SPS1 | CH | CO2 input for domestic PtG and PtL production¦CO2¦Fossil source¦PtG¦PtG gas | Mt/yr. | 0 | 0 | 0 | 0 | 0 | 1.2902e-07 | 4.9759e-06
| SPS1 | CH | CO2 input for domestic PtG and PtL production¦CO2¦Fossil source¦PtL | Mt/yr. | 0 | 0 | 0 | 0 | 0 | 1.0134e-06 | 0.016802
| SPS1 | CH | CO2 input for domestic PtG and PtL production¦CO2¦Fossil source¦PtL¦PtL Diesel | Mt/yr. | 0 | 0 | 0 | 0 | 0 | 7.0497e-07 | 0.0047539
| SPS1 | CH | CO2 input for domestic PtG and PtL production¦CO2¦Fossil source¦PtL¦PtL Gasoline | Mt/yr. | 0 | 0 | 0 | 0 | 0 | 2.5131e-07 | 0.012048
| SPS1 | CH | CO2 input for domestic PtG and PtL production¦CO2¦Fossil source¦PtL¦PtL Kerosene | Mt/yr. | 0 | 0 | 0 | 0 | 0 | 5.7148e-08 | 0
| SPS1 | CH | CO2 input for domestic PtG and PtL production¦CO2¦Direct air capture source source¦PtG | Mt/yr. | 0 | 0 | 0 | 0 | 0 | 1.0577e-13 | 0
| SPS1 | CH | CO2 input for domestic PtG and PtL production¦CO2¦Direct air capture source source¦PtG¦PtG gas | Mt/yr. | 0 | 0 | 0 | 0 | 0 | 1.0577e-13 | 0
| SPS1 | CH | CO2 input for domestic PtG and PtL production¦CO2¦Direct air capture source source¦PtL | Mt/yr. | 0 | 0 | 0 | 0 | 0 | 8.3076e-13 | 0
| SPS1 | CH | CO2 input for domestic PtG and PtL production¦CO2¦Direct air capture source source¦PtL¦PtL Diesel | Mt/yr. | 0 | 0 | 0 | 0 | 0 | 5.779e-13 | 0
| SPS1 | CH | CO2 input for domestic PtG and PtL production¦CO2¦Direct air capture source source¦PtL¦PtL Gasoline | Mt/yr. | 0 | 0 | 0 | 0 | 0 | 2.0601e-13 | 0
| SPS1 | CH | CO2 input for domestic PtG and PtL production¦CO2¦Direct air capture source source¦PtL¦PtL Kerosene | Mt/yr. | 0 | 0 | 0 | 0 | 0 | 4.6848e-14 | 0
| SPS1 | CH | Fuel consumption in industry sectors | PJ/yr. | 142.2175 | 142.382 | 147.2819 | 144.6902 | 139.5716 | 138.1584 | 140.8915
| SPS1 | CH | Fuel consumption in industry sectors¦Electricity | PJ/yr. | 60.07 | 61.5434 | 64.5974 | 66.9133 | 66.2511 | 66.1462 | 70.4677
| SPS1 | CH | Fuel consumption in industry sectors¦Electricity¦Electric boiler | PJ/yr. | 11.647 | 12.259 | 12.5355 | 12.5189 | 12.5708 | 12.5542 | 12.6631
| SPS1 | CH | Fuel consumption in industry sectors¦Electricity¦Heat pump electric | PJ/yr. | 0.35968 | 0.45106 | 0.45555 | 1.8503 | 1.8932 | 1.8584 | 2.5777
| SPS1 | CH | Fuel consumption in industry sectors¦Electricity¦Other electric processes | PJ/yr. | 48.0634 | 48.8334 | 51.6063 | 52.544 | 51.7871 | 51.7337 | 55.227
| SPS1 | CH | Fuel consumption in industry sectors¦Oil¦Total | PJ/yr. | 11.6278 | 10.5107 | 8.2608 | 6.4578 | 4.6495 | 4.631 | 0.83291
| SPS1 | CH | Fuel consumption in industry sectors¦Oil¦Total¦Light fuel boiler | PJ/yr. | 8.8978 | 8.1055 | 8.2567 | 6.457 | 4.6494 | 4.6306 | 0.83291
| SPS1 | CH | Fuel consumption in industry sectors¦Oil¦Total¦Heavy fuel boiler | PJ/yr. | 2.73 | 2.4052 | 0.0040381 | 0.00072163 | 9.1988e-05 | 0.00033255 | 0
| SPS1 | CH | Fuel consumption in industry sectors¦Oil¦Fossil liquids | PJ/yr. | 11.6278 | 10.5107 | 8.2607 | 5.3058 | 3.9189 | 3.7981 | 0
| SPS1 | CH | Fuel consumption in industry sectors¦Oil¦Fossil liquids¦Light fuel oil | PJ/yr. | 8.8978 | 8.1055 | 8.2567 | 5.3051 | 3.9188 | 3.7977 | 0
| SPS1 | CH | Fuel consumption in industry sectors¦Oil¦Fossil liquids¦Light fuel oil¦Light fuel oil boiler | PJ/yr. | 8.8978 | 8.1055 | 8.2567 | 5.3051 | 3.9188 | 3.7977 | 0
| SPS1 | CH | Fuel consumption in industry sectors¦Oil¦Fossil liquids¦Heavy fuel oil | PJ/yr. | 2.73 | 2.4052 | 0.0040381 | 0.00072163 | 9.1988e-05 | 0.00033255 | 0
| SPS1 | CH | Fuel consumption in industry sectors¦Oil¦Fossil liquids¦Heavy fuel oil¦Heavy fuel oil boiler | PJ/yr. | 2.73 | 2.4052 | 0.0040381 | 0.00072163 | 9.1988e-05 | 0.00033255 | 0
| SPS1 | CH | Fuel consumption in industry sectors¦Oil¦Synthetic liquids | PJ/yr. | 0 | 0 | 5.9548e-05 | 1.1519 | 0.73057 | 0.83291 | 0.83291
| SPS1 | CH | Fuel consumption in industry sectors¦Oil¦Synthetic liquids¦Light fuel oil boiler | PJ/yr. | 0 | 0 | 5.9548e-05 | 1.1519 | 0.73057 | 0.83291 | 0.83291
| SPS1 | CH | Fuel consumption in industry sectors¦Gas¦Total | PJ/yr. | 35.9891 | 32.7619 | 38.2665 | 32.1134 | 21.5009 | 18.8828 | 13.6057
| SPS1 | CH | Fuel consumption in industry sectors¦Gas¦Total¦Gas boiler | PJ/yr. | 35.5492 | 32.2089 | 34.2063 | 23.9017 | 11.9572 | 7.0128 | 1.5419
| SPS1 | CH | Fuel consumption in industry sectors¦Gas¦Total¦Heat pump gas | PJ/yr. | 0.0031336 | 0.00091108 | 0.0013874 | 0 | 0 | 0 | 0
| SPS1 | CH | Fuel consumption in industry sectors¦Gas¦Total¦Biogas boiler | PJ/yr. | 0.43986 | 0.55298 | 4.0602 | 8.2118 | 9.5438 | 11.87 | 12.0638
| SPS1 | CH | Fuel consumption in industry sectors¦Gas¦Fossil gases | PJ/yr. | 35.2432 | 32.2096 | 31.8813 | 21.6439 | 9.691 | 5.1293 | 0.47481
| SPS1 | CH | Fuel consumption in industry sectors¦Gas¦Fossil gases¦Gas boiler | PJ/yr. | 35.2401 | 32.2087 | 31.88 | 21.6439 | 9.691 | 5.1293 | 0.47481
| SPS1 | CH | Fuel consumption in industry sectors¦Gas¦Fossil gases¦Heat pump gas | PJ/yr. | 0.0031064 | 0.00091107 | 0.0012931 | 0 | 0 | 0 | 0
| SPS1 | CH | Fuel consumption in industry sectors¦Gas¦Synthetic gases | PJ/yr. | 0.74588 | 0.55223 | 6.3853 | 10.4696 | 11.81 | 13.7535 | 13.1309
| SPS1 | CH | Fuel consumption in industry sectors¦Gas¦Synthetic gases¦Gas boiler | PJ/yr. | 0.30912 | 0.00016099 | 2.3263 | 2.2578 | 2.2662 | 1.8835 | 1.0671
| SPS1 | CH | Fuel consumption in industry sectors¦Gas¦Synthetic gases¦Heat pump gas | PJ/yr. | 2.7249e-05 | 4.554e-09 | 9.4356e-05 | 0 | 0 | 0 | 0
| SPS1 | CH | Fuel consumption in industry sectors¦Gas¦Synthetic gases¦Biogas boiler | PJ/yr. | 0.43673 | 0.55207 | 4.0588 | 8.2118 | 9.5438 | 11.87 | 12.0638
| SPS1 | CH | Fuel consumption in industry sectors¦Coal | PJ/yr. | 3.56 | 3.4647 | 0.029051 | 0.00058653 | 6.5808e-05 | 0.00023136 | 5.3009e-05
| SPS1 | CH | Fuel consumption in industry sectors¦Coal¦Coal boiler | PJ/yr. | 3.56 | 3.4647 | 0.029051 | 0.00058653 | 6.5808e-05 | 0.00023136 | 5.3009e-05
| SPS1 | CH | Fuel consumption in industry sectors¦Heat | PJ/yr. | 12.7286 | 13.6384 | 13.9545 | 14.2649 | 14.4041 | 15.2347 | 20.8419
| SPS1 | CH | Fuel consumption in industry sectors¦Heat¦On-site CHPs | PJ/yr. | 4.2975 | 5.8481 | 5.5153 | 5.943 | 6.793 | 7.6319 | 11.4195
| SPS1 | CH | Fuel consumption in industry sectors¦Heat¦On-site CHPs¦Industrial CHPs oil | PJ/yr. | 0.92914 | 2.0697 | 1.4615 | 1.3082 | 0.85005 | 0 | 0
| SPS1 | CH | Fuel consumption in industry sectors¦Heat¦On-site CHPs¦Industrial CHPs gas | PJ/yr. | 0.77323 | 0.1029 | 0.60392 | 0.72532 | 0.39096 | 0.75787 | 0.46907
| SPS1 | CH | Fuel consumption in industry sectors¦Heat¦On-site CHPs¦Industrial CHPs gas (CCS) | PJ/yr. | 0 | 0 | 0 | 0 | 0 | 0.00062259 | 0.27121
| SPS1 | CH | Fuel consumption in industry sectors¦Heat¦On-site CHPs¦Industrial CHPs fuel cells (gas reformer) | PJ/yr. | 0 | 0 | 0 | 0.00028653 | 4.9894e-05 | 0.00012848 | 7.5852e-05
| SPS1 | CH | Fuel consumption in industry sectors¦Heat¦On-site CHPs¦Industrial CHPs wastes | PJ/yr. | 1.9348 | 1.8588 | 0.0096126 | 0.0088029 | 0.00085113 | 0.0017082 | 3.3566e-05
| SPS1 | CH | Fuel consumption in industry sectors¦Heat¦On-site CHPs¦Industrial CHPs wastes CCS | PJ/yr. | 0 | 0 | 0 | 0 | 0 | 0.00042097 | 0.98976
| SPS1 | CH | Fuel consumption in industry sectors¦Heat¦On-site CHPs¦Industrial CHPs wood | PJ/yr. | 0.66028 | 1.8167 | 3.4402 | 3.8722 | 5.5502 | 3.5829 | 2.7898
| SPS1 | CH | Fuel consumption in industry sectors¦Heat¦On-site CHPs¦Industrial CHPs wood (CCS) | PJ/yr. | 0 | 0 | 0 | 0 | 0 | 3.2874 | 6.1315
| SPS1 | CH | Fuel consumption in industry sectors¦Heat¦On-site CHPs¦Industrial CHPs fuel cells (hydrogen) | PJ/yr. | 0 | 0 | 0 | 0.028228 | 0.00090258 | 0.00094566 | 0.76809
| SPS1 | CH | Fuel consumption in industry sectors¦Heat¦District heating | PJ/yr. | 7.12 | 7.6289 | 7.6289 | 7.6289 | 7.6289 | 7.6289 | 8.6004
| SPS1 | CH | Fuel consumption in industry sectors¦Wood | PJ/yr. | 9.0019 | 10.6099 | 5.9532 | 5.6453 | 6.2376 | 5.3413 | 10.1192
| SPS1 | CH | Fuel consumption in industry sectors¦Wood¦Wood boiler | PJ/yr. | 9.0019 | 10.6099 | 5.9532 | 5.6453 | 6.2376 | 5.3413 | 10.1192
| SPS1 | CH | Fuel consumption in industry sectors¦Pellets | PJ/yr. | 0.62579 | 0.73758 | 4.132 | 4.1204 | 4.1712 | 4.1596 | 4.1365
| SPS1 | CH | Fuel consumption in industry sectors¦Pellets¦Pellet boiler | PJ/yr. | 0.62579 | 0.73758 | 4.132 | 4.1204 | 4.1712 | 4.1596 | 4.1365
| SPS1 | CH | Fuel consumption in industry sectors¦Wastes¦Total | PJ/yr. | 7.798 | 8.0802 | 11.021 | 10.897 | 10.7924 | 10.7334 | 5.4
| SPS1 | CH | Fuel consumption in industry sectors¦Wastes¦Total¦Wastes boiler | PJ/yr. | 7.798 | 8.0802 | 11.021 | 10.897 | 10.7924 | 10.7334 | 5.4
| SPS1 | CH | Fuel consumption in industry sectors¦Wastes¦Renewable¦Wastes boiler | PJ/yr. | 0 | 0 | 0 | 0 | 0 | 0 | 0
| SPS1 | CH | Fuel consumption in industry sectors¦Wastes¦Non Renewable¦Wastes boiler | PJ/yr. | 7.798 | 8.0802 | 11.021 | 10.897 | 10.7924 | 10.7334 | 5.4
| SPS1 | CH | Fuel consumption in industry sectors¦Solar | PJ/yr. | 0.067647 | 0.085493 | 0.084166 | 0.086334 | 0.085476 | 0.058706 | 0.053015
| SPS1 | CH | Fuel consumption in industry sectors¦Solar¦Solar thermal | PJ/yr. | 0.067647 | 0.085493 | 0.084166 | 0.086334 | 0.085476 | 0.058706 | 0.053015
| SPS1 | CH | Fuel consumption in industry sectors¦Hydrogen | PJ/yr. | 0 | 0 | 0 | 0.10931 | 7.1905 | 8.6468 | 9.1208
| SPS1 | CH | Fuel consumption in industry sectors¦Hydrogen¦Hydrogen boiler | PJ/yr. | 0 | 0 | 0 | 0.10931 | 7.1905 | 8.6468 | 9.1208
| SPS1 | CH | Fuel consumption in industry sectors¦Ambient heat | PJ/yr. | 0.74848 | 0.94973 | 0.98332 | 4.0818 | 4.2886 | 4.3237 | 6.3137
| SPS1 | CH | Fuel consumption in industry sectors¦Ambient heat¦Heat pump electric | PJ/yr. | 0.74848 | 0.94973 | 0.97596 | 4.0777 | 4.2884 | 4.3236 | 6.3136
| SPS1 | CH | Fuel consumption in industry sectors¦Ambient heat¦Heat pump gas | PJ/yr. | 0 | 0 | 0.0073546 | 0.0040379 | 0.00027304 | 5.6255e-05 | 0.00013263
| SPS1 | CH | Process and space heating production in industry sectors | PJ/yr. | 72.7083 | 73.8528 | 76.1404 | 76.977 | 77.8956 | 78.5389 | 79.424
| SPS1 | CH | Process and space heating production in industry sectors¦Electricity | PJ/yr. | 58.9855 | 60.5693 | 63.6145 | 69.0487 | 68.6031 | 68.5501 | 72.6881
| SPS1 | CH | Process and space heating production in industry sectors¦Electricity¦Electric boiler | PJ/yr. | 9.8139 | 10.3351 | 10.5766 | 10.5766 | 10.6345 | 10.6345 | 10.755
| SPS1 | CH | Process and space heating production in industry sectors¦Electricity¦Heat pump electric | PJ/yr. | 1.1082 | 1.4008 | 1.4315 | 5.9281 | 6.1815 | 6.182 | 8.8913
| SPS1 | CH | Process and space heating production in industry sectors¦Electricity¦Other electric processes | PJ/yr. | 48.0634 | 48.8334 | 51.6063 | 52.544 | 51.7871 | 51.7337 | 53.0418
| SPS1 | CH | Process and space heating production in industry sectors¦Oil | PJ/yr. | 8.7635 | 7.9452 | 6.448 | 5.0612 | 3.6587 | 3.6586 | 0.66327
| SPS1 | CH | Process and space heating production in industry sectors¦Oil¦Light fuel boiler | PJ/yr. | 6.9177 | 6.3119 | 6.4453 | 5.0607 | 3.6586 | 3.6584 | 0.66327
| SPS1 | CH | Process and space heating production in industry sectors¦Oil¦Heavy fuel boiler | PJ/yr. | 1.8458 | 1.6332 | 0.0027598 | 0.00049847 | 6.4213e-05 | 0.00023457 | 0
| SPS1 | CH | Process and space heating production in industry sectors¦Gas | PJ/yr. | 28.9303 | 26.3442 | 30.4924 | 25.2376 | 16.6865 | 14.3071 | 9.9825
| SPS1 | CH | Process and space heating production in industry sectors¦Gas¦Gas boiler | PJ/yr. | 28.6198 | 25.9517 | 27.5909 | 19.3906 | 9.9003 | 5.8674 | 1.2963
| SPS1 | CH | Process and space heating production in industry sectors¦Gas¦Heat pump gas | PJ/yr. | 0 | 0 | 0.015661 | 0.0084161 | 0.00055772 | 0.00011274 | 0.00025663
| SPS1 | CH | Process and space heating production in industry sectors¦Gas¦Biogas boiler | PJ/yr. | 0.31051 | 0.39252 | 2.8858 | 5.8386 | 6.7856 | 8.4396 | 8.6859
| SPS1 | CH | Process and space heating production in industry sectors¦Coal | PJ/yr. | 2.3674 | 2.3075 | 0.019392 | 0.00039298 | 4.4256e-05 | 0.00015617 | 3.6046e-05
| SPS1 | CH | Process and space heating production in industry sectors¦Coal¦Coal boiler | PJ/yr. | 2.3674 | 2.3075 | 0.019392 | 0.00039298 | 4.4256e-05 | 0.00015617 | 3.6046e-05
| SPS1 | CH | Process and space heating production in industry sectors¦Heat | PJ/yr. | 11.7673 | 12.6354 | 12.9697 | 13.3288 | 13.5301 | 14.3859 | 18.9925
| SPS1 | CH | Process and space heating production in industry sectors¦Heat¦On-site CHPs | PJ/yr. | 5.1851 | 5.5676 | 5.8792 | 6.2006 | 6.3641 | 7.1821 | 10.8221
| SPS1 | CH | Process and space heating production in industry sectors¦Heat¦On-site CHPs¦Industrial CHPs oil | PJ/yr. | 1.121 | 1.9704 | 1.558 | 1.3649 | 0.79637 | 0 | 0
| SPS1 | CH | Process and space heating production in industry sectors¦Heat¦On-site CHPs¦Industrial CHPs gas | PJ/yr. | 0.93293 | 0.09796 | 0.64377 | 0.75675 | 0.36627 | 0.71319 | 0.44453
| SPS1 | CH | Process and space heating production in industry sectors¦Heat¦On-site CHPs¦Industrial CHPs gas (CCS) | PJ/yr. | 0 | 0 | 0 | 0 | 0 | 0.00058589 | 0.25703
| SPS1 | CH | Process and space heating production in industry sectors¦Heat¦On-site CHPs¦Industrial CHPs fuel cells (gas reformer) | PJ/yr. | 0 | 0 | 0 | 0.00029894 | 4.6744e-05 | 0.0001209 | 7.1884e-05
| SPS1 | CH | Process and space heating production in industry sectors¦Heat¦On-site CHPs¦Industrial CHPs wastes | PJ/yr. | 2.3344 | 1.7696 | 0.010247 | 0.0091844 | 0.00079738 | 0.0016075 | 3.181e-05
| SPS1 | CH | Process and space heating production in industry sectors¦Heat¦On-site CHPs¦Industrial CHPs wastes CCS | PJ/yr. | 0 | 0 | 0 | 0 | 0 | 0.00039616 | 0.93798
| SPS1 | CH | Process and space heating production in industry sectors¦Heat¦On-site CHPs¦Industrial CHPs wood | PJ/yr. | 0.79665 | 1.7295 | 3.6672 | 4.04 | 5.1998 | 3.3717 | 2.6438
| SPS1 | CH | Process and space heating production in industry sectors¦Heat¦On-site CHPs¦Industrial CHPs wood (CCS) | PJ/yr. | 0 | 0 | 0 | 0 | 0 | 3.0936 | 5.8107
| SPS1 | CH | Process and space heating production in industry sectors¦Heat¦On-site CHPs¦Industrial CHPs fuel cells (hydrogen) | PJ/yr. | 0 | 0 | 0 | 0.029451 | 0.00084558 | 0.00088991 | 0.72792
| SPS1 | CH | Process and space heating production in industry sectors¦Heat¦District heating | PJ/yr. | 6.5823 | 7.0678 | 7.0905 | 7.1283 | 7.166 | 7.2038 | 8.1704
| SPS1 | CH | Process and space heating production in industry sectors¦Wood | PJ/yr. | 5.3111 | 6.2669 | 3.5223 | 3.3495 | 3.7114 | 3.187 | 6.0715
| SPS1 | CH | Process and space heating production in industry sectors¦Wood¦Wood boiler | PJ/yr. | 5.3111 | 6.2669 | 3.5223 | 3.3495 | 3.7114 | 3.187 | 6.0715
| SPS1 | CH | Process and space heating production in industry sectors¦Pellets | PJ/yr. | 0.46152 | 0.54458 | 3.056 | 3.056 | 3.1024 | 3.1024 | 3.1024
| SPS1 | CH | Process and space heating production in industry sectors¦Pellets¦Pellet boiler | PJ/yr. | 0.46152 | 0.54458 | 3.056 | 3.056 | 3.1024 | 3.1024 | 3.1024
| SPS1 | CH | Process and space heating production in industry sectors¦Wastes | PJ/yr. | 4.1174 | 4.2663 | 5.8191 | 5.7536 | 5.6984 | 5.6672 | 2.9376
| SPS1 | CH | Process and space heating production in industry sectors¦Wastes¦Wastes boiler | PJ/yr. | 4.1174 | 4.2663 | 5.8191 | 5.7536 | 5.6984 | 5.6672 | 2.9376
| SPS1 | CH | Process and space heating production in industry sectors¦Solar | PJ/yr. | 0.067647 | 0.085493 | 0.084166 | 0.086334 | 0.085476 | 0.058706 | 0.053015
| SPS1 | CH | Process and space heating production in industry sectors¦Solar¦Solar thermal | PJ/yr. | 0.067647 | 0.085493 | 0.084166 | 0.086334 | 0.085476 | 0.058706 | 0.053015
| SPS1 | CH | Process and space heating production in industry sectors¦Hydrogen | PJ/yr. | 0 | 0 | 0 | 0.019262 | 5.5902 | 6.8192 | 7.3679
| SPS1 | CH | Process and space heating production in industry sectors¦Hydrogen¦Hydrogen boiler | PJ/yr. | 0 | 0 | 0 | 0.019262 | 5.5902 | 6.8192 | 7.3679
| SPS1 | CH | Process and space heating production in industry sectors¦Energy savings | PJ/yr. | 0 | 2.0834 | 2.0834 | 5.5432 | 12.4006 | 14.6861 | 15.1615
| SPS1 | CH | Process and space heating production in industry sectors¦Energy savings¦Measures in electric specific uses | PJ/yr. | 0 | 0.36209 | 0.36209 | 0.96368 | 3.3841 | 4.1499 | 4.5544
| SPS1 | CH | Process and space heating production in industry sectors¦Energy savings¦Measuers in process and space heating | PJ/yr. | 0 | 1.7213 | 1.7213 | 4.5795 | 9.0165 | 10.5362 | 10.6071
| SPS1 | CH | Efficiency in industry sectors | % | - | - | - | - | - | - | -
| SPS1 | CH | Efficiency in industry sectors¦Electricity¦Electric boiler | % | 84.26% | 84.31% | 84.37% | 84.49% | 84.6% | 84.71% | 84.93%
| SPS1 | CH | Efficiency in industry sectors¦Electricity¦Heat pump electric | % | 308.1% | 310.6% | 314.2% | 320.4% | 326.5% | 332.7% | 344.9%
| SPS1 | CH | Efficiency in industry sectors¦Electricity¦Other electric processes | % | 100% | 100% | 100% | 100% | 100% | 100% | 96.04%
| SPS1 | CH | Efficiency in industry sectors¦Oil¦Light fuel boiler | % | 77.75% | 77.87% | 78.06% | 78.38% | 78.69% | 79% | 79.63%
| SPS1 | CH | Efficiency in industry sectors¦Oil¦Heavy fuel boiler | % | 67.61% | 67.91% | 68.34% | 69.08% | 69.81% | 70.54% | -
| SPS1 | CH | Efficiency in industry sectors¦Gas¦Gas boiler | % | 80.51% | 80.57% | 80.66% | 81.13% | 82.8% | 83.67% | 84.07%
| SPS1 | CH | Efficiency in industry sectors¦Gas¦Heat pump gas | % | 0% | 0% | 1129% | - | - | - | -
| SPS1 | CH | Efficiency in industry sectors¦Gas¦Biogas boiler | % | 70.59% | 70.98% | 71.08% | 71.1% | 71.1% | 71.1% | 72%
| SPS1 | CH | Efficiency in industry sectors¦Coal¦Coal boiler | % | 66.5% | 66.6% | 66.75% | 67% | 67.25% | 67.5% | 68%
| SPS1 | CH | Efficiency in industry sectors¦Heat¦On-site CHPs¦Industrial CHPs oil | % | 120.7% | 95.2% | 106.6% | 104.3% | 93.69% | - | -
| SPS1 | CH | Efficiency in industry sectors¦Heat¦On-site CHPs¦Industrial CHPs gas | % | 120.7% | 95.2% | 106.6% | 104.3% | 93.69% | 94.11% | 94.77%
| SPS1 | CH | Efficiency in industry sectors¦Heat¦On-site CHPs¦Industrial CHPs gas (CCS) | % | - | - | - | - | - | 94.11% | 94.77%
| SPS1 | CH | Efficiency in industry sectors¦Heat¦On-site CHPs¦Industrial CHPs fuel cells (gas reformer) | % | - | - | - | 104.3% | 93.69% | 94.11% | 94.77%
| SPS1 | CH | Efficiency in industry sectors¦Heat¦On-site CHPs¦Industrial CHPs wastes | % | 120.7% | 95.2% | 106.6% | 104.3% | 93.69% | 94.11% | 94.77%
| SPS1 | CH | Efficiency in industry sectors¦Heat¦On-site CHPs¦Industrial CHPs wastes CCS | % | - | - | - | - | - | 94.11% | 94.77%
| SPS1 | CH | Efficiency in industry sectors¦Heat¦On-site CHPs¦Industrial CHPs wood | % | 120.7% | 95.2% | 106.6% | 104.3% | 93.69% | 94.11% | 94.77%
| SPS1 | CH | Efficiency in industry sectors¦Heat¦On-site CHPs¦Industrial CHPs wood (CCS) | % | - | - | - | - | - | 94.11% | 94.77%
| SPS1 | CH | Efficiency in industry sectors¦Heat¦On-site CHPs¦Industrial CHPs fuel cells (hydrogen) | % | - | - | - | 104.3% | 93.69% | 94.11% | 94.77%
| SPS1 | CH | Efficiency in industry sectors¦Heat¦District heating | % | 92.45% | 92.65% | 92.94% | 93.44% | 93.93% | 94.43% | 95%
| SPS1 | CH | Efficiency in industry sectors¦Wood¦Wood boiler | % | 59% | 59.07% | 59.17% | 59.33% | 59.5% | 59.67% | 60%
| SPS1 | CH | Efficiency in industry sectors¦Pellets¦Pellet boiler | % | 73.75% | 73.83% | 73.96% | 74.17% | 74.38% | 74.58% | 75%
| SPS1 | CH | Efficiency in industry sectors¦Wastes¦Wastes boiler | % | 52.8% | 52.8% | 52.8% | 52.8% | 52.8% | 52.8% | 54.4%
| SPS1 | CH | Efficiency in industry sectors¦Solar¦Solar thermal | % | 100% | 100% | 100% | 100% | 100% | 100% | 100%
| SPS1 | CH | Efficiency in industry sectors¦Hydrogen¦Hydrogen boiler | % | - | - | - | 17.62% | 77.74% | 78.86% | 80.78%
| SPS1 | CH | Fuel consumption in Services sectors | PJ/yr. | 140.1011 | 139.6217 | 132.9065 | 121.4381 | 118.3167 | 116.5694 | 111.0608
| SPS1 | CH | Fuel consumption in Services sectors¦Electricity | PJ/yr. | 60.95 | 60.7724 | 61.4948 | 60.1978 | 61.9942 | 63.1391 | 62.7472
| SPS1 | CH | Fuel consumption in Services sectors¦Electricity¦Electric boiler | PJ/yr. | 2.6236 | 0.64526 | 1.0864 | 0.59219 | 0.48513 | 0.40795 | 0.2968
| SPS1 | CH | Fuel consumption in Services sectors¦Electricity¦Heat pump electric | PJ/yr. | 1.3316 | 1.4252 | 1.8942 | 4.2801 | 5.3261 | 6.6497 | 6.8453
| SPS1 | CH | Fuel consumption in Services sectors¦Electricity¦Other electric appliances | PJ/yr. | 56.9948 | 58.7019 | 58.5143 | 55.3254 | 56.183 | 56.0814 | 55.6052
| SPS1 | CH | Fuel consumption in Services sectors¦Oil¦Total | PJ/yr. | 30.2566 | 26.712 | 25.0349 | 13.1668 | 8.5394 | 3.5418 | 0.25075
| SPS1 | CH | Fuel consumption in Services sectors¦Oil¦Total¦Light fuel boiler | PJ/yr. | 30.2566 | 26.712 | 25.0349 | 13.1668 | 8.5394 | 3.5418 | 0.25075
| SPS1 | CH | Fuel consumption in Services sectors¦Oil¦Fossil liquids | PJ/yr. | 30.2566 | 26.712 | 25.0349 | 13.1665 | 8.5394 | 3.5418 | 0
| SPS1 | CH | Fuel consumption in Services sectors¦Oil¦Fossil liquids¦Light fuel oil | PJ/yr. | 30.2566 | 26.712 | 25.0349 | 13.1665 | 8.5394 | 3.5418 | 0
| SPS1 | CH | Fuel consumption in Services sectors¦Oil¦Fossil liquids¦Light fuel oil¦Light fuel oil boiler | PJ/yr. | 30.2566 | 26.712 | 25.0349 | 13.1665 | 8.5394 | 3.5418 | 0
| SPS1 | CH | Fuel consumption in Services sectors¦Oil¦Synthetic liquids | PJ/yr. | 0 | 0 | 5.3044e-05 | 0.00027089 | 8.5264e-05 | 3.9034e-05 | 0.25075
| SPS1 | CH | Fuel consumption in Services sectors¦Oil¦Synthetic liquids¦Light fuel oil boiler | PJ/yr. | 0 | 0 | 5.3044e-05 | 0.00027089 | 8.5264e-05 | 3.9034e-05 | 0.25075
| SPS1 | CH | Fuel consumption in Services sectors¦Gas¦Total | PJ/yr. | 26.951 | 28.287 | 24.2574 | 17.8286 | 15.1214 | 13.3542 | 12.7964
| SPS1 | CH | Fuel consumption in Services sectors¦Gas¦Total¦Gas boiler | PJ/yr. | 25.5487 | 26.7498 | 23.3326 | 16.3599 | 13.3124 | 11.1651 | 10.8031
| SPS1 | CH | Fuel consumption in Services sectors¦Gas¦Total¦Heat pump gas | PJ/yr. | 0 | 0 | 0.92473 | 1.4687 | 1.809 | 2.1891 | 1.9933
| SPS1 | CH | Fuel consumption in Services sectors¦Gas¦Total¦Biogas boiler | PJ/yr. | 1.4023 | 1.5372 | 0 | 0 | 0 | 0 | 0
| SPS1 | CH | Fuel consumption in Services sectors¦Gas¦Fossil gases | PJ/yr. | 25.2625 | 25.3405 | 23.3286 | 16.3592 | 13.3124 | 11.0213 | 10.8031
| SPS1 | CH | Fuel consumption in Services sectors¦Gas¦Fossil gases¦Gas boiler | PJ/yr. | 25.2625 | 25.3405 | 22.4393 | 15.0115 | 11.7198 | 9.2146 | 9.1203
| SPS1 | CH | Fuel consumption in Services sectors¦Gas¦Fossil gases¦Heat pump gas | PJ/yr. | 0 | 0 | 0.88932 | 1.3477 | 1.5926 | 1.8067 | 1.6828
| SPS1 | CH | Fuel consumption in Services sectors¦Gas¦Synthetic gases | PJ/yr. | 1.6885 | 2.9466 | 0.0040091 | 0.0007103 | 3.7321e-05 | 0.14379 | 2.2134e-05
| SPS1 | CH | Fuel consumption in Services sectors¦Gas¦Synthetic gases¦Gas boiler | PJ/yr. | 0.28621 | 1.4093 | 0.0038562 | 0.00065179 | 3.2856e-05 | 0.12022 | 1.8686e-05
| SPS1 | CH | Fuel consumption in Services sectors¦Gas¦Synthetic gases¦Heat pump gas | PJ/yr. | 0 | 0 | 0.00015283 | 5.8514e-05 | 4.4648e-06 | 0.02357 | 3.4479e-06
| SPS1 | CH | Fuel consumption in Services sectors¦Gas¦Synthetic gases¦Biogas boiler | PJ/yr. | 1.4023 | 1.5372 | 0 | 0 | 0 | 0 | 0
| SPS1 | CH | Fuel consumption in Services sectors¦Heat | PJ/yr. | 7.7269 | 8.3697 | 6.003 | 7.5712 | 8.0617 | 8.6193 | 8.0229
| SPS1 | CH | Fuel consumption in Services sectors¦Heat¦On-site CHPs | PJ/yr. | 2.1169 | 2.293 | 0 | 0 | 0 | 0 | 0
| SPS1 | CH | Fuel consumption in Services sectors¦Heat¦On-site CHPs¦Services sectors CHPs (bio)gas | PJ/yr. | 1.4243 | 1.5542 | 0 | 0 | 0 | 0 | 0
| SPS1 | CH | Fuel consumption in Services sectors¦Heat¦On-site CHPs¦Services sectors CHPs gas | PJ/yr. | 0.69258 | 0.73877 | 0 | 0 | 0 | 0 | 0
| SPS1 | CH | Fuel consumption in Services sectors¦Heat¦On-site CHPs¦Services sectors CHPs fuel cells (gas reformer) | PJ/yr. | 0 | 0 | 0 | 0 | 0 | 0 | 0
| SPS1 | CH | Fuel consumption in Services sectors¦Heat¦On-site CHPs¦Services sectors CHPs wood | PJ/yr. | 0 | 0 | 0 | 0 | 0 | 0 | 0
| SPS1 | CH | Fuel consumption in Services sectors¦Heat¦On-site CHPs¦Services sectors CHPs fuel cells (hydrogen) | PJ/yr. | 0 | 0 | 0 | 0 | 0.00025564 | 0.0032492 | 0.016306
| SPS1 | CH | Fuel consumption in Services sectors¦Heat¦District heating | PJ/yr. | 5.61 | 6.0767 | 6.003 | 7.5712 | 8.0617 | 8.6193 | 8.0229
| SPS1 | CH | Fuel consumption in Services sectors¦Wood | PJ/yr. | 8.5744 | 9.2007 | 11.0478 | 10.7301 | 9.1075 | 7.6768 | 4.9391
| SPS1 | CH | Fuel consumption in Services sectors¦Wood¦Wood boiler | PJ/yr. | 8.5744 | 9.2007 | 11.0478 | 10.7301 | 9.1075 | 7.6768 | 4.9391
| SPS1 | CH | Fuel consumption in Services sectors¦Pellets | PJ/yr. | 2.0856 | 2.4001 | 1.0004 | 1.2393 | 1.3101 | 1.4138 | 1.186
| SPS1 | CH | Fuel consumption in Services sectors¦Pellets¦Pellet boiler | PJ/yr. | 2.0856 | 2.4001 | 1.0004 | 1.2393 | 1.3101 | 1.4138 | 1.186
| SPS1 | CH | Fuel consumption in Services sectors¦Solar | PJ/yr. | 0.627 | 0.68734 | 0.56365 | 0.76022 | 0.87264 | 1.0882 | 1.3268
| SPS1 | CH | Fuel consumption in Services sectors¦Solar¦Solar thermal | PJ/yr. | 0.627 | 0.68734 | 0.56365 | 0.76022 | 0.87264 | 1.0882 | 1.3268
| SPS1 | CH | Fuel consumption in Services sectors¦Hydrogen | PJ/yr. | 0 | 0 | 0 | 0 | 0.00026685 | 0.0026483 | 0.026228
| SPS1 | CH | Fuel consumption in Services sectors¦Hydrogen¦From gas grid (mixed with methane) | PJ/yr. | 0 | 0 | 0 | 0 | 0 | 0 | 0
| SPS1 | CH | Fuel consumption in Services sectors¦Hydrogen¦From hydrogen grid | PJ/yr. | 0 | 0 | 0 | 0 | 0.00026685 | 0.0026483 | 0.026228
| SPS1 | CH | Fuel consumption in Services sectors¦Hydrogen¦From hydrogen grid¦Hydrogen boiler | PJ/yr. | 0 | 0 | 0 | 0 | 0.00026685 | 0.0026483 | 0.026228
| SPS1 | CH | Fuel consumption in Services sectors¦Ambient heat | PJ/yr. | 2.9296 | 3.1925 | 3.5045 | 9.9442 | 13.3094 | 17.7334 | 19.7653
| SPS1 | CH | Fuel consumption in Services sectors¦Ambient heat¦Heat pump electric | PJ/yr. | 2.9296 | 3.1925 | 3.5045 | 9.9442 | 13.3094 | 17.7334 | 19.7653
| SPS1 | CH | Fuel consumption in Services sectors¦Ambient heat¦Heat pump gas | PJ/yr. | 0 | 0 | 0.85377 | 1.5144 | 2.0332 | 2.6288 | 2.7935
| SPS1 | CH | Space water and process heat production in Services sectors | PJ/yr. | 73.2384 | 78.574 | 62.4462 | 60.7891 | 61.0082 | 61.3674 | 60.0247
| SPS1 | CH | Space water and process heat production in Services sectors¦Electricity | PJ/yr. | 63.65 | 63.91 | 64.4285 | 69.8433 | 75.0617 | 80.6739 | 82.3749
| SPS1 | CH | Space water and process heat production in Services sectors¦Electricity¦Electric boiler | PJ/yr. | 2.394 | 0.59041 | 0.51551 | 0.29354 | 0.24319 | 0.20934 | 0.15913
| SPS1 | CH | Space water and process heat production in Services sectors¦Electricity¦Heat pump electric | PJ/yr. | 4.2612 | 4.6177 | 5.3987 | 14.2243 | 18.6354 | 24.3832 | 26.6106
| SPS1 | CH | Space water and process heat production in Services sectors¦Electricity¦Other electric appliances | PJ/yr. | 56.9948 | 58.7019 | 58.5143 | 55.3254 | 56.183 | 56.0814 | 55.6052
| SPS1 | CH | Space water and process heat production in Services sectors¦Oil | PJ/yr. | 24.8431 | 21.976 | 19.734 | 10.7566 | 6.9763 | 2.8935 | 0.20615
| SPS1 | CH | Space water and process heat production in Services sectors¦Oil¦Light fuel boiler | PJ/yr. | 24.8431 | 21.976 | 19.734 | 10.7566 | 6.9763 | 2.8935 | 0.20615
| SPS1 | CH | Space water and process heat production in Services sectors¦Gas | PJ/yr. | 25.4128 | 26.6677 | 20.8616 | 15.8319 | 13.7682 | 12.565 | 12.411
| SPS1 | CH | Space water and process heat production in Services sectors¦Gas¦Gas boiler | PJ/yr. | 24.1897 | 25.3269 | 19.0831 | 12.8488 | 9.9259 | 7.7472 | 7.6242
| SPS1 | CH | Space water and process heat production in Services sectors¦Gas¦Heat pump gas | PJ/yr. | 0 | 0 | 1.7785 | 2.9831 | 3.8422 | 4.8179 | 4.7868
| SPS1 | CH | Space water and process heat production in Services sectors¦Gas¦Biogas boiler | PJ/yr. | 1.2231 | 1.3408 | 0 | 0 | 0 | 0 | 0
| SPS1 | CH | Space water and process heat production in Services sectors¦Heat | PJ/yr. | 7.6496 | 8.286 | 4.9231 | 6.2376 | 6.6417 | 7.1011 | 6.6098
| SPS1 | CH | Space water and process heat production in Services sectors¦Heat¦On-site CHPs | PJ/yr. | 2.0957 | 2.2701 | 0 | 0 | 0 | 0 | 0
| SPS1 | CH | Space water and process heat production in Services sectors¦Heat¦On-site CHPs¦Services sectors CHPs (bio)gas | PJ/yr. | 1.4101 | 1.5387 | 0 | 0 | 0 | 0 | 0
| SPS1 | CH | Space water and process heat production in Services sectors¦Heat¦On-site CHPs¦Services sectors CHPs gas | PJ/yr. | 0.68566 | 0.73138 | 0 | 0 | 0 | 0 | 0
| SPS1 | CH | Space water and process heat production in Services sectors¦Heat¦On-site CHPs¦Services sectors CHPs fuel cells (gas reformer) | PJ/yr. | 0 | 0 | 0 | 0 | 0 | 0 | 0
| SPS1 | CH | Space water and process heat production in Services sectors¦Heat¦On-site CHPs¦Services sectors CHPs wood | PJ/yr. | 0 | 0 | 0 | 0 | 0 | 0 | 0
| SPS1 | CH | Space water and process heat production in Services sectors¦Heat¦On-site CHPs¦Services sectors CHPs fuel cells (hydrogen) | PJ/yr. | 0 | 0 | 0 | 0 | 0 | 0 | 0
| SPS1 | CH | Space water and process heat production in Services sectors¦Heat¦District heating | PJ/yr. | 5.5539 | 6.0159 | 4.9231 | 6.2376 | 6.6417 | 7.1011 | 6.6098
| SPS1 | CH | Space water and process heat production in Services sectors¦Wood | PJ/yr. | 6.1735 | 6.6245 | 7.4688 | 7.2566 | 6.1593 | 5.2149 | 3.4316
| SPS1 | CH | Space water and process heat production in Services sectors¦Wood¦Wood boiler | PJ/yr. | 6.1735 | 6.6245 | 7.4688 | 7.2566 | 6.1593 | 5.2149 | 3.4316
| SPS1 | CH | Space water and process heat production in Services sectors¦Pellets | PJ/yr. | 1.8771 | 2.1601 | 0.66643 | 0.83016 | 0.87759 | 0.94827 | 0.79545
| SPS1 | CH | Space water and process heat production in Services sectors¦Pellets¦Pellet boiler | PJ/yr. | 1.8771 | 2.1601 | 0.66643 | 0.83016 | 0.87759 | 0.94827 | 0.79545
| SPS1 | CH | Space water and process heat production in Services sectors¦Solar | PJ/yr. | 0.627 | 0.68734 | 0.56365 | 0.76022 | 0.87264 | 1.0882 | 1.3268
| SPS1 | CH | Space water and process heat production in Services sectors¦Solar¦Solar thermal | PJ/yr. | 0.627 | 0.68734 | 0.56365 | 0.76022 | 0.87264 | 1.0882 | 1.3268
| SPS1 | CH | Space water and process heat production in Services sectors¦Hydrogen | PJ/yr. | 0 | 0 | 0 | 0 | 0 | 0 | 0
| SPS1 | CH | Space water and process heat production in Services sectors¦Hydrogen¦Hydrogen boiler | PJ/yr. | 0 | 0 | 0 | 0 | 0 | 0 | 0
| SPS1 | CH | Space water and process heat production in Services sectors¦Energy savings | PJ/yr. | 0 | 6.9643 | 2.3145 | 4.5981 | 6.8338 | 6.9639 | 8.4741
| SPS1 | CH | Efficiency in Services sectors | % | - | - | - | - | - | - | -
| SPS1 | CH | Efficiency in Services sectors¦Electricity¦Electric boiler | % | 91.25% | 91.5% | 47.45% | 49.57% | 50.13% | 51.31% | 53.62%
| SPS1 | CH | Efficiency in Services sectors¦Electricity¦Heat pump electric | % | 320% | 324% | 285% | 332.3% | 349.9% | 366.7% | 388.7%
| SPS1 | CH | Efficiency in Services sectors¦Electricity¦Other electric appliances | % | 100% | 100% | 100% | 100% | 100% | 100% | 100%
| SPS1 | CH | Efficiency in Services sectors¦Oil¦Total¦Light fuel boiler | % | 82.11% | 82.27% | 78.83% | 81.7% | 81.7% | 81.7% | 82.21%
| SPS1 | CH | Efficiency in Services sectors¦Gas¦Total¦Gas boiler | % | 94.68% | 94.68% | 81.79% | 78.54% | 74.56% | 69.39% | 70.57%
| SPS1 | CH | Efficiency in Services sectors¦Gas¦Total¦Heat pump gas | % | - | - | 192.3% | 203.1% | 212.4% | 220.1% | 240.1%
| SPS1 | CH | Efficiency in Services sectors¦Gas¦Total¦Biogas boiler | % | 87.22% | 87.22% | - | - | - | - | -
| SPS1 | CH | Efficiency in Services sectors¦Heat¦On-site CHPs¦Services sectors CHPs (bio)gas | % | 99% | 99% | - | - | - | - | -
| SPS1 | CH | Efficiency in Services sectors¦Heat¦On-site CHPs¦Services sectors CHPs gas | % | 99% | 99% | - | - | - | - | -
| SPS1 | CH | Efficiency in Services sectors¦Heat¦On-site CHPs¦Services sectors CHPs fuel cells (gas reformer) | % | - | - | - | - | - | - | -
| SPS1 | CH | Efficiency in Services sectors¦Heat¦On-site CHPs¦Services sectors CHPs wood | % | - | - | - | - | - | - | -
| SPS1 | CH | Efficiency in Services sectors¦Heat¦On-site CHPs¦Services sectors CHPs fuel cells (hydrogen) | % | - | - | - | - | 0% | 0% | 0%
| SPS1 | CH | Efficiency in Services sectors¦Heat¦District heating | % | 99% | 99% | 82.01% | 82.39% | 82.39% | 82.39% | 82.39%
| SPS1 | CH | Efficiency in Services sectors¦Wood¦Wood boiler | % | 72% | 72% | 67.6% | 67.63% | 67.63% | 67.93% | 69.48%
| SPS1 | CH | Efficiency in Services sectors¦Pellets¦Pellet boiler | % | 90% | 90% | 66.61% | 66.99% | 66.99% | 67.07% | 67.07%
| SPS1 | CH | Efficiency in Services sectors¦Solar¦Solar thermal | % | 100% | 100% | 100% | 100% | 100% | 100% | 100%
| SPS1 | CH | Efficiency in Services sectors¦Hydrogen¦Hydrogen boiler | % | - | - | - | - | 0% | 0% | 0%
| SPS1 | CH | Fuel consumption in Residential sector | PJ/yr. | 219.896 | 217.908 | 219.9142 | 200.5804 | 201.8672 | 195.7078 | 181.7159
| SPS1 | CH | Fuel consumption in Residential sector¦Electricity | PJ/yr. | 69.4701 | 70.0284 | 70.1951 | 70.9029 | 78.7645 | 80.2027 | 75.8114
| SPS1 | CH | Fuel consumption in Residential sector¦Electricity¦Space heating | PJ/yr. | 15.3332 | 15.0819 | 11.9442 | 15.6332 | 17.3773 | 19.0084 | 17.5981
| SPS1 | CH | Fuel consumption in Residential sector¦Electricity¦Space heating¦Electric boiler | PJ/yr. | 9.3769 | 8.2978 | 0.89721 | 0.22481 | 0.031236 | 0.01985 | 0.015371
| SPS1 | CH | Fuel consumption in Residential sector¦Electricity¦Space heating¦Heat pump electric | PJ/yr. | 5.9564 | 6.7841 | 11.047 | 15.4084 | 17.346 | 18.9886 | 17.5828
| SPS1 | CH | Fuel consumption in Residential sector¦Electricity¦Water heating | PJ/yr. | 9.5599 | 10.0853 | 8.7279 | 8.3518 | 9.7439 | 10.6894 | 10.8901
| SPS1 | CH | Fuel consumption in Residential sector¦Electricity¦Water heating¦Electric boiler | PJ/yr. | 8.411 | 8.7989 | 6.042 | 4.0836 | 4.1343 | 3.9033 | 3.4341
| SPS1 | CH | Fuel consumption in Residential sector¦Electricity¦Water heating¦Heat pump electric | PJ/yr. | 1.1489 | 1.2864 | 2.6859 | 4.2683 | 5.6096 | 6.7861 | 7.456
| SPS1 | CH | Fuel consumption in Residential sector¦Electricity¦Other appliances | PJ/yr. | 44.5769 | 44.8612 | 49.5229 | 46.9179 | 51.6433 | 50.5049 | 47.3231
| SPS1 | CH | Fuel consumption in Residential sector¦Oil¦Total | PJ/yr. | 60.2318 | 51.32 | 49.0795 | 23.1779 | 14.7044 | 5.4553 | 0.53526
| SPS1 | CH | Fuel consumption in Residential sector¦Oil¦Fossil liquids | PJ/yr. | 60.2318 | 51.32 | 49.0795 | 23.1776 | 14.7043 | 5.4553 | 0
| SPS1 | CH | Fuel consumption in Residential sector¦Oil¦Synthetic liquids | PJ/yr. | 0 | 0 | 5.3248e-05 | 0.00027318 | 8.5281e-05 | 3.9108e-05 | 0.53526
| SPS1 | CH | Fuel consumption in Residential sector¦Oil¦Total¦Space heating | PJ/yr. | 50.3714 | 43.5563 | 40.213 | 19.4988 | 12.2709 | 4.2937 | 0.456
| SPS1 | CH | Fuel consumption in Residential sector¦Oil¦Total¦Space heating¦Light fuel boiler | PJ/yr. | 50.3714 | 43.5563 | 40.213 | 19.4988 | 12.2709 | 4.2937 | 0.456
| SPS1 | CH | Fuel consumption in Residential sector¦Oil¦Fossil liquids¦Space heating | PJ/yr. | 50.3714 | 43.5563 | 40.2129 | 19.4986 | 12.2708 | 4.2936 | 0
| SPS1 | CH | Fuel consumption in Residential sector¦Oil¦Fossil liquids¦Space heating¦Light fuel boiler | PJ/yr. | 50.3714 | 43.5563 | 40.2129 | 19.4986 | 12.2708 | 4.2936 | 0
| SPS1 | CH | Fuel consumption in Residential sector¦Oil¦Synthetic liquids¦Space heating | PJ/yr. | 0 | 0 | 4.3629e-05 | 0.00022982 | 7.1167e-05 | 3.0781e-05 | 0.456
| SPS1 | CH | Fuel consumption in Residential sector¦Oil¦Synthetic liquids¦Space heating¦Light fuel boiler | PJ/yr. | 0 | 0 | 4.3629e-05 | 0.00022982 | 7.1167e-05 | 3.0781e-05 | 0.456
| SPS1 | CH | Fuel consumption in Residential sector¦Oil¦Total¦Water heating | PJ/yr. | 9.8604 | 7.7637 | 8.8665 | 3.6791 | 2.4335 | 1.1617 | 0.079261
| SPS1 | CH | Fuel consumption in Residential sector¦Oil¦Total¦Water heating¦Light fuel boiler | PJ/yr. | 9.8604 | 7.7637 | 8.8665 | 3.6791 | 2.4335 | 1.1617 | 0.079261
| SPS1 | CH | Fuel consumption in Residential sector¦Oil¦Fossil liquids¦Water heating¦Light fuel boiler | PJ/yr. | 9.8604 | 7.7637 | 8.8665 | 3.6791 | 2.4335 | 1.1616 | 0
| SPS1 | CH | Fuel consumption in Residential sector¦Oil¦Synthetic liquids¦Water heating¦Light fuel boiler | PJ/yr. | 0 | 0 | 9.6197e-06 | 4.3362e-05 | 1.4114e-05 | 8.3277e-06 | 0.079261
| SPS1 | CH | Fuel consumption in Residential sector¦Gas¦Total | PJ/yr. | 47.0019 | 48.1586 | 46.1483 | 32.9286 | 23.2678 | 13.7207 | 8.1045
| SPS1 | CH | Fuel consumption in Residential sector¦Gas¦Fossil gases | PJ/yr. | 46.6938 | 46.3885 | 46.1443 | 32.9278 | 23.2678 | 13.5309 | 8.1045
| SPS1 | CH | Fuel consumption in Residential sector¦Gas¦Synthetic gases | PJ/yr. | 0.30813 | 1.7701 | 0.0040362 | 0.00073261 | 3.806e-05 | 0.18983 | 2.2092e-05
| SPS1 | CH | Fuel consumption in Residential sector¦Gas¦Total¦Space heating | PJ/yr. | 38.4947 | 40.8163 | 35.8975 | 26.3268 | 18.1927 | 10.0754 | 5.822
| SPS1 | CH | Fuel consumption in Residential sector¦Gas¦Total¦Space heating¦Gas boiler | PJ/yr. | 38.4947 | 40.8163 | 33.8511 | 23.4102 | 14.5363 | 5.8687 | 2.0698
| SPS1 | CH | Fuel consumption in Residential sector¦Gas¦Total¦Space heating¦Heat pump gas | PJ/yr. | 0 | 0 | 2.0464 | 2.9166 | 3.6564 | 4.2068 | 3.7521
| SPS1 | CH | Fuel consumption in Residential sector¦Gas¦Fossil gases¦Space heating | PJ/yr. | 38.2423 | 39.316 | 35.8944 | 26.3262 | 18.1926 | 9.936 | 5.822
| SPS1 | CH | Fuel consumption in Residential sector¦Gas¦Fossil gases¦Space heating¦Gas boiler | PJ/yr. | 38.2423 | 39.316 | 33.8482 | 23.4097 | 14.5362 | 5.7875 | 2.0698
| SPS1 | CH | Fuel consumption in Residential sector¦Gas¦Fossil gases¦Space heating¦Heat pump gas | PJ/yr. | 0 | 0 | 2.0462 | 2.9165 | 3.6564 | 4.1485 | 3.7521
| SPS1 | CH | Fuel consumption in Residential sector¦Gas¦Synthetic gases¦Space heating | PJ/yr. | 0.25236 | 1.5003 | 0.0031396 | 0.00058573 | 2.9758e-05 | 0.1394 | 1.587e-05
| SPS1 | CH | Fuel consumption in Residential sector¦Gas¦Synthetic gases¦Space heating¦Gas boiler | PJ/yr. | 0.25236 | 1.5003 | 0.0029607 | 0.00052084 | 2.3777e-05 | 0.081196 | 5.6421e-06
| SPS1 | CH | Fuel consumption in Residential sector¦Gas¦Synthetic gases¦Space heating¦Heat pump gas | PJ/yr. | 0 | 0 | 0.00017898 | 6.4889e-05 | 5.9809e-06 | 0.058202 | 1.0228e-05
| SPS1 | CH | Fuel consumption in Residential sector¦Gas¦Total¦Water heating | PJ/yr. | 8.5073 | 7.3424 | 10.2508 | 6.6017 | 5.0752 | 3.6453 | 2.2826
| SPS1 | CH | Fuel consumption in Residential sector¦Gas¦Total¦Water heating¦Gas boiler | PJ/yr. | 8.5073 | 7.3424 | 9.8133 | 5.8438 | 3.8765 | 2.1464 | 0.86239
| SPS1 | CH | Fuel consumption in Residential sector¦Gas¦Total¦Water heating¦Heat pump gas | PJ/yr. | 0 | 0 | 0.43749 | 0.75791 | 1.1987 | 1.4989 | 1.4202
| SPS1 | CH | Fuel consumption in Residential sector¦Gas¦Fossil gases¦Water heating | PJ/yr. | 8.4515 | 7.0725 | 10.2499 | 6.6016 | 5.0752 | 3.5948 | 2.2825
| SPS1 | CH | Fuel consumption in Residential sector¦Gas¦Fossil gases¦Water heating¦Gas boiler | PJ/yr. | 8.4515 | 7.0725 | 9.8125 | 5.8437 | 3.8764 | 2.1167 | 0.86239
| SPS1 | CH | Fuel consumption in Residential sector¦Gas¦Fossil gases¦Water heating¦Heat pump gas | PJ/yr. | 0 | 0 | 0.43745 | 0.75789 | 1.1987 | 1.4782 | 1.4202
| SPS1 | CH | Fuel consumption in Residential sector¦Gas¦Synthetic gases¦Water heating | PJ/yr. | 0.055771 | 0.26988 | 0.00089655 | 0.00014688 | 8.3016e-06 | 0.050434 | 6.2219e-06
| SPS1 | CH | Fuel consumption in Residential sector¦Gas¦Synthetic gases¦Water heating¦Gas boiler | PJ/yr. | 0.055771 | 0.26988 | 0.00085829 | 0.00013002 | 6.3408e-06 | 0.029696 | 2.3508e-06
| SPS1 | CH | Fuel consumption in Residential sector¦Gas¦Synthetic gases¦Water heating¦Heat pump gas | PJ/yr. | 0 | 0 | 3.8263e-05 | 1.6862e-05 | 1.9608e-06 | 0.020738 | 3.8712e-06
| SPS1 | CH | Fuel consumption in Residential sector¦Coal | PJ/yr. | 0.1 | 0.1 | 0.025923 | 0.00046619 | 0 | 0 | 0
| SPS1 | CH | Fuel consumption in Residential sector¦Coal¦Space heating | PJ/yr. | 0.1 | 0.1 | 0.025923 | 0.00046619 | 0 | 0 | 0
| SPS1 | CH | Fuel consumption in Residential sector¦Coal¦Space heating¦Coal boiler | PJ/yr. | 0.1 | 0.1 | 0.025923 | 0.00046619 | 0 | 0 | 0
| SPS1 | CH | Fuel consumption in Residential sector¦Coal¦Water heating | PJ/yr. | 0 | 0 | 0 | 0 | 0 | 0 | 0
| SPS1 | CH | Fuel consumption in Residential sector¦Coal¦Water heating¦Coal boiler | PJ/yr. | 0 | 0 | 0 | 0 | 0 | 0 | 0
| SPS1 | CH | Fuel consumption in Residential sector¦Wood | PJ/yr. | 13.723 | 14.1909 | 17.6885 | 15.8187 | 13.8053 | 11.8994 | 7.4211
| SPS1 | CH | Fuel consumption in Residential sector¦Wood¦Space heating | PJ/yr. | 12.6821 | 12.9964 | 14.7946 | 13.0101 | 11.1258 | 9.3583 | 5.5354
| SPS1 | CH | Fuel consumption in Residential sector¦Wood¦Space heating¦Wood boiler | PJ/yr. | 12.6821 | 12.9964 | 14.7946 | 13.0101 | 11.1258 | 9.3583 | 5.5354
| SPS1 | CH | Fuel consumption in Residential sector¦Wood¦Water heating | PJ/yr. | 1.0409 | 1.1945 | 2.8939 | 2.8086 | 2.6795 | 2.5411 | 1.8857
| SPS1 | CH | Fuel consumption in Residential sector¦Wood¦Water heating¦Wood boiler | PJ/yr. | 1.0409 | 1.1945 | 2.8939 | 2.8086 | 2.6795 | 2.5411 | 1.8857
| SPS1 | CH | Fuel consumption in Residential sector¦Pellets | PJ/yr. | 3.2682 | 3.832 | 0.8736 | 1.1547 | 1.2944 | 1.4007 | 1.2405
| SPS1 | CH | Fuel consumption in Residential sector¦Pellets¦Space heating | PJ/yr. | 2.9965 | 3.5202 | 0.63497 | 0.81978 | 0.88713 | 0.9352 | 0.78445
| SPS1 | CH | Fuel consumption in Residential sector¦Pellets¦Space heating¦Pellets boiler | PJ/yr. | 2.9965 | 3.5202 | 0.63497 | 0.81978 | 0.88713 | 0.9352 | 0.78445
| SPS1 | CH | Fuel consumption in Residential sector¦Pellets¦Water heating | PJ/yr. | 0.27167 | 0.31174 | 0.23863 | 0.33492 | 0.4073 | 0.46547 | 0.45606
| SPS1 | CH | Fuel consumption in Residential sector¦Pellets¦Water heating¦Pellets boiler | PJ/yr. | 0.27167 | 0.31174 | 0.23863 | 0.33492 | 0.4073 | 0.46547 | 0.45606
| SPS1 | CH | Fuel consumption in Residential sector¦Solar | PJ/yr. | 2.5068 | 2.928 | 0.98338 | 1.2913 | 1.5471 | 1.883 | 2.1894
| SPS1 | CH | Fuel consumption in Residential sector¦Solar¦Space heating | PJ/yr. | 0.78534 | 0.9413 | 0.032915 | 0.039484 | 0.041641 | 0.043763 | 0.043703
| SPS1 | CH | Fuel consumption in Residential sector¦Solar¦Space heating¦Solar thermal | PJ/yr. | 0.78534 | 0.9413 | 0.032915 | 0.039484 | 0.041641 | 0.043763 | 0.043703
| SPS1 | CH | Fuel consumption in Residential sector¦Solar¦Water heating | PJ/yr. | 1.7215 | 1.9867 | 0.95047 | 1.2518 | 1.5054 | 1.8393 | 2.1457
| SPS1 | CH | Fuel consumption in Residential sector¦Solar¦Water heating¦Solar thermal | PJ/yr. | 1.7215 | 1.9867 | 0.95047 | 1.2518 | 1.5054 | 1.8393 | 2.1457
| SPS1 | CH | Fuel consumption in Residential sector¦Hydrogen | PJ/yr. | 0 | 0 | 0 | 0 | 0.00038596 | 0.0064526 | 0.023636
| SPS1 | CH | Fuel consumption in Residential sector¦Hydrogen¦From gas grid (mixed with methane) | PJ/yr. | 0 | 0 | 0 | 0 | 0.00038596 | 0.0064526 | 0.023636
| SPS1 | CH | Fuel consumption in Residential sector¦Hydrogen¦From hydrogen grid | PJ/yr. | 0 | 0 | 0 | 0 | 0 | 0 | 0
| SPS1 | CH | Fuel consumption in Residential sector¦Hydrogen¦From hydrogen grid¦Space heating | PJ/yr. | 0 | 0 | 0 | 0 | 0 | 0 | 0
| SPS1 | CH | Fuel consumption in Residential sector¦Hydrogen¦From hydrogen grid¦Space heating¦Hydrogen boiler | PJ/yr. | 0 | 0 | 0 | 0 | 0 | 0 | 0
| SPS1 | CH | Fuel consumption in Residential sector¦Hydrogen¦From hydrogen grid¦Water heating | PJ/yr. | 0 | 0 | 0 | 0 | 0 | 0 | 0
| SPS1 | CH | Fuel consumption in Residential sector¦Hydrogen¦From hydrogen grid¦Water heating¦Hydrogen boiler | PJ/yr. | 0 | 0 | 0 | 0 | 0 | 0 | 0
| SPS1 | CH | Fuel consumption in Residential sector¦Heat | PJ/yr. | 8.3991 | 9.714 | 8.422 | 10.7259 | 11.4529 | 12.3339 | 12.0249
| SPS1 | CH | Fuel consumption in Residential sector¦Heat¦On-site CHPs | PJ/yr. | 0.10404 | 0.077729 | 0.17796 | 0 | 0.75185 | 1.6563 | 0.9545
| SPS1 | CH | Fuel consumption in Residential sector¦Heat¦On-site CHPs¦Residential sector CHPs gas | PJ/yr. | 0.10404 | 0.077729 | 0.17796 | 0 | 0.70844 | 0.32265 | 0
| SPS1 | CH | Fuel consumption in Residential sector¦Heat¦On-site CHPs¦Residential sector CHPs fuel cells (gas reformer) | PJ/yr. | 0 | 0 | 0 | 0 | 0 | 0 | 0
| SPS1 | CH | Fuel consumption in Residential sector¦Heat¦On-site CHPs¦Residential sector CHPs wood | PJ/yr. | 0 | 0 | 0 | 0 | 0.043412 | 1.3337 | 0.9545
| SPS1 | CH | Fuel consumption in Residential sector¦Heat¦District heating | PJ/yr. | 8.2951 | 9.6363 | 8.244 | 10.7259 | 10.7011 | 10.6775 | 11.0704
| SPS1 | CH | Fuel consumption in Residential sector¦Ambient heat | PJ/yr. | 15.195 | 17.636 | 26.4978 | 44.5799 | 57.0304 | 68.8056 | 74.3651
| SPS1 | CH | Fuel consumption in Residential sector¦Ambient heat¦Space heating | PJ/yr. | 13.104 | 15.2869 | 23.6805 | 38.6658 | 47.6873 | 56.2476 | 58.2491
| SPS1 | CH | Fuel consumption in Residential sector¦Ambient heat¦Space heating¦Heat pump electric | PJ/yr. | 13.104 | 15.2869 | 21.9357 | 35.9552 | 44.0765 | 51.9009 | 54.0282
| SPS1 | CH | Fuel consumption in Residential sector¦Ambient heat¦Space heating¦Heat pump gas | PJ/yr. | 0 | 0 | 1.7448 | 2.7105 | 3.6107 | 4.3467 | 4.221
| SPS1 | CH | Fuel consumption in Residential sector¦Ambient heat¦Water heating | PJ/yr. | 2.091 | 2.349 | 2.8174 | 5.9142 | 9.3431 | 12.558 | 16.116
| SPS1 | CH | Fuel consumption in Residential sector¦Ambient heat¦Water heating¦Heat pump electric | PJ/yr. | 2.091 | 2.349 | 2.3776 | 4.9368 | 7.524 | 10.0569 | 13.0272
| SPS1 | CH | Fuel consumption in Residential sector¦Ambient heat¦Water heating¦Heat pump gas | PJ/yr. | 0 | 0 | 0.43978 | 0.97738 | 1.8191 | 2.5011 | 3.0888
| SPS1 | CH | Space and water heat production in Residential sector | PJ/yr. | 156.0144 | 162.3413 | 147.4784 | 145.8843 | 150.7859 | 153.8298 | 155.3525
| SPS1 | CH | Space and water heat production in Residential sector¦Space heating | PJ/yr. | 129.0361 | 136.411 | 125.7982 | 123.71 | 124.5305 | 124.0232 | 122.65
| SPS1 | CH | Space and water heat production in Residential sector¦Space heating¦Electricty | PJ/yr. | 27.9684 | 29.954 | 33.806 | 51.5703 | 61.4518 | 70.9082 | 71.6255
| SPS1 | CH | Space and water heat production in Residential sector¦Space heating¦Electricty¦Electric boiler | PJ/yr. | 8.908 | 7.8829 | 0.82335 | 0.20671 | 0.029201 | 0.018736 | 0.014575
| SPS1 | CH | Space and water heat production in Residential sector¦Space heating¦Electricty¦Heat pump electric | PJ/yr. | 19.0604 | 22.0711 | 32.9827 | 51.3636 | 61.4226 | 70.8895 | 71.6109
| SPS1 | CH | Space and water heat production in Residential sector¦Space heating¦Oil | PJ/yr. | 45.1244 | 39.0192 | 34.3301 | 16.9258 | 10.6592 | 3.7302 | 0.39607
| SPS1 | CH | Space and water heat production in Residential sector¦Space heating¦Oil¦Light fuel oil boiler | PJ/yr. | 45.1244 | 39.0192 | 34.3301 | 16.9258 | 10.6592 | 3.7302 | 0.39607
| SPS1 | CH | Space and water heat production in Residential sector¦Space heating¦Gas | PJ/yr. | 36.5699 | 38.7754 | 35.4231 | 27.5062 | 20.8485 | 14.0297 | 9.9161
| SPS1 | CH | Space and water heat production in Residential sector¦Space heating¦Gas¦Gas boiler | PJ/yr. | 36.5699 | 38.7754 | 31.632 | 21.8791 | 13.5813 | 5.4762 | 1.943
| SPS1 | CH | Space and water heat production in Residential sector¦Space heating¦Gas¦Heat pump gas | PJ/yr. | 0 | 0 | 3.7912 | 5.6271 | 7.2671 | 8.5535 | 7.9731
| SPS1 | CH | Space and water heat production in Residential sector¦Space heating¦Coal | PJ/yr. | 0.072001 | 0.072 | 0.02072 | 0.00037295 | 0 | 0 | 0
| SPS1 | CH | Space and water heat production in Residential sector¦Space heating¦Coal¦Coal boiler | PJ/yr. | 0.072001 | 0.072 | 0.02072 | 0.00037295 | 0 | 0 | 0
| SPS1 | CH | Space and water heat production in Residential sector¦Space heating¦Heat | PJ/yr. | 6.6218 | 7.7403 | 5.9328 | 7.3708 | 7.679 | 8.0907 | 7.5752
| SPS1 | CH | Space and water heat production in Residential sector¦Space heating¦Heat¦On-site CHPs | PJ/yr. | 0.079064 | 0.047266 | 0 | 0 | 0 | 0 | 0
| SPS1 | CH | Space and water heat production in Residential sector¦Space heating¦Heat¦On-site CHPs¦Residential sector CHPs gas | PJ/yr. | 0.079064 | 0.047266 | 0 | 0 | 0 | 0 | 0
| SPS1 | CH | Space and water heat production in Residential sector¦Space heating¦Heat¦On-site CHPs¦Residential sector CHPs fuel cells (gas reformer) | PJ/yr. | 0 | 0 | 0 | 0 | 0 | 0 | 0
| SPS1 | CH | Space and water heat production in Residential sector¦Space heating¦Heat¦On-site CHPs¦Residential sector CHPs wood | PJ/yr. | 0 | 0 | 0 | 0 | 0 | 0 | 0
| SPS1 | CH | Space and water heat production in Residential sector¦Space heating¦Heat¦District heating | PJ/yr. | 6.5427 | 7.693 | 5.9328 | 7.3708 | 7.679 | 8.0907 | 7.5752
| SPS1 | CH | Space and water heat production in Residential sector¦Space heating¦Wood | PJ/yr. | 9.1311 | 9.3574 | 10.6604 | 9.4466 | 8.0986 | 6.8319 | 4.1456
| SPS1 | CH | Space and water heat production in Residential sector¦Space heating¦Wood¦Wood boiler | PJ/yr. | 9.1311 | 9.3574 | 10.6604 | 9.4466 | 8.0986 | 6.8319 | 4.1456
| SPS1 | CH | Space and water heat production in Residential sector¦Space heating¦Pellets | PJ/yr. | 2.6969 | 3.1682 | 0.46852 | 0.60629 | 0.65691 | 0.6932 | 0.58642
| SPS1 | CH | Space and water heat production in Residential sector¦Space heating¦Pellets¦Pellets boiler | PJ/yr. | 2.6969 | 3.1682 | 0.46852 | 0.60629 | 0.65691 | 0.6932 | 0.58642
| SPS1 | CH | Space and water heat production in Residential sector¦Space heating¦Solar | PJ/yr. | 0.78534 | 0.9413 | 0.032915 | 0.039484 | 0.041641 | 0.043763 | 0.043703
| SPS1 | CH | Space and water heat production in Residential sector¦Space heating¦Solar¦Solar thermal | PJ/yr. | 0.78534 | 0.9413 | 0.032915 | 0.039484 | 0.041641 | 0.043763 | 0.043703
| SPS1 | CH | Space and water heat production in Residential sector¦Space heating¦Hydrogen | PJ/yr. | 0 | 0 | 0 | 0 | 0 | 0 | 0
| SPS1 | CH | Space and water heat production in Residential sector¦Space heating¦Hydrogen¦Hydrogen boiler | PJ/yr. | 0 | 0 | 0 | 0 | 0 | 0 | 0
| SPS1 | CH | Space and water heat production in Residential sector¦Space heating¦Energy savings | PJ/yr. | 0.066283 | 7.3832 | 5.1236 | 10.2441 | 15.0949 | 19.6956 | 28.3615
| SPS1 | CH | Space and water heat production in Residential sector¦Water heating | PJ/yr. | 26.9783 | 25.9303 | 21.6802 | 22.1743 | 26.2554 | 29.8066 | 32.7025
| SPS1 | CH | Space and water heat production in Residential sector¦Water heating¦Electricty | PJ/yr. | 9.8846 | 10.6042 | 7.8769 | 11.1861 | 15.192 | 18.817 | 22.2628
| SPS1 | CH | Space and water heat production in Residential sector¦Water heating¦Electricty¦Electric boiler | PJ/yr. | 6.6447 | 6.9687 | 2.8134 | 1.9811 | 2.0585 | 1.974 | 1.7796
| SPS1 | CH | Space and water heat production in Residential sector¦Water heating¦Electricty¦Heat pump electric | PJ/yr. | 3.2399 | 3.6355 | 5.0635 | 9.205 | 13.1336 | 16.843 | 20.4832
| SPS1 | CH | Space and water heat production in Residential sector¦Water heating¦Oil | PJ/yr. | 6.9845 | 5.5478 | 4.4461 | 1.9705 | 1.3366 | 0.6462 | 0.046578
| SPS1 | CH | Space and water heat production in Residential sector¦Water heating¦Oil¦Light fuel oil boiler | PJ/yr. | 6.9845 | 5.5478 | 4.4461 | 1.9705 | 1.3366 | 0.6462 | 0.046578
| SPS1 | CH | Space and water heat production in Residential sector¦Water heating¦Gas | PJ/yr. | 6.3805 | 5.5362 | 6.0654 | 4.958 | 5.1699 | 5.195 | 5.0008
| SPS1 | CH | Space and water heat production in Residential sector¦Water heating¦Gas¦Gas boiler | PJ/yr. | 6.3805 | 5.5362 | 5.1882 | 3.2227 | 2.1521 | 1.195 | 0.49184
| SPS1 | CH | Space and water heat production in Residential sector¦Water heating¦Gas¦Heat pump gas | PJ/yr. | 0 | 0 | 0.87726 | 1.7353 | 3.0179 | 4 | 4.5089
| SPS1 | CH | Space and water heat production in Residential sector¦Water heating¦Coal | PJ/yr. | 0 | 0 | 0 | 0 | 0 | 0 | 0
| SPS1 | CH | Space and water heat production in Residential sector¦Water heating¦Coal¦Coal boiler | PJ/yr. | 0 | 0 | 0 | 0 | 0 | 0 | 0
| SPS1 | CH | Space and water heat production in Residential sector¦Water heating¦Heat | PJ/yr. | 1.317 | 1.4634 | 0.96168 | 1.3815 | 1.6194 | 1.8837 | 2.0845
| SPS1 | CH | Space and water heat production in Residential sector¦Water heating¦Heat¦On-site CHPs | PJ/yr. | 0.015726 | 0.008936 | 0 | 0 | 0 | 0 | 0
| SPS1 | CH | Space and water heat production in Residential sector¦Water heating¦Heat¦On-site CHPs¦Residential sector CHPs gas | PJ/yr. | 0.015726 | 0.008936 | 0 | 0 | 0 | 0 | 0
| SPS1 | CH | Space and water heat production in Residential sector¦Water heating¦Heat¦On-site CHPs¦Residential sector CHPs fuel cells (gas reformer) | PJ/yr. | 0 | 0 | 0 | 0 | 0 | 0 | 0
| SPS1 | CH | Space and water heat production in Residential sector¦Water heating¦Heat¦On-site CHPs¦Residential sector CHPs wood | PJ/yr. | 0 | 0 | 0 | 0 | 0 | 0 | 0
| SPS1 | CH | Space and water heat production in Residential sector¦Water heating¦Heat¦District heating | PJ/yr. | 1.3013 | 1.4544 | 0.96168 | 1.3815 | 1.6194 | 1.8837 | 2.0845
| SPS1 | CH | Space and water heat production in Residential sector¦Water heating¦Wood | PJ/yr. | 0.52047 | 0.59724 | 1.2708 | 1.2704 | 1.239 | 1.2012 | 0.93577
| SPS1 | CH | Space and water heat production in Residential sector¦Water heating¦Wood¦Wood boiler | PJ/yr. | 0.52047 | 0.59724 | 1.2708 | 1.2704 | 1.239 | 1.2012 | 0.93577
| SPS1 | CH | Space and water heat production in Residential sector¦Water heating¦Pellets | PJ/yr. | 0.1698 | 0.19484 | 0.10886 | 0.1561 | 0.19303 | 0.22424 | 0.22635
| SPS1 | CH | Space and water heat production in Residential sector¦Water heating¦Pellets¦Pellets boiler | PJ/yr. | 0.1698 | 0.19484 | 0.10886 | 0.1561 | 0.19303 | 0.22424 | 0.22635
| SPS1 | CH | Space and water heat production in Residential sector¦Water heating¦Solar | PJ/yr. | 1.7215 | 1.9867 | 0.95047 | 1.2518 | 1.5054 | 1.8393 | 2.1457
| SPS1 | CH | Space and water heat production in Residential sector¦Water heating¦Solar¦Solar thermal | PJ/yr. | 1.7215 | 1.9867 | 0.95047 | 1.2518 | 1.5054 | 1.8393 | 2.1457
| SPS1 | CH | Space and water heat production in Residential sector¦Water heating¦Hydrogen | PJ/yr. | 0 | 0 | 0 | 0 | 0 | 0 | 0
| SPS1 | CH | Space and water heat production in Residential sector¦Water heating¦Hydrogen¦Hydrogen boiler | PJ/yr. | 0 | 0 | 0 | 0 | 0 | 0 | 0
| SPS1 | CH | Space and water heat production in Residential sector¦Water heating¦Energy savings | PJ/yr. | 0 | 0 | 0 | 0 | 0 | 0 | 0
| SPS1 | CH | Efficiency in Residential sector | % | - | - | - | - | - | - | -
| SPS1 | CH | Efficiency in Residential sector¦Space heating¦Electricty¦Electric boiler | % | 95% | 95% | 91.77% | 91.95% | 93.48% | 94.39% | 94.82%
| SPS1 | CH | Efficiency in Residential sector¦Space heating¦Electricty¦Heat pump electric | % | 320% | 325.3% | 298.6% | 333.3% | 354.1% | 373.3% | 407.3%
| SPS1 | CH | Efficiency in Residential sector¦Space heating¦Oil¦Light fuel oil boiler | % | 89.58% | 89.58% | 85.37% | 86.8% | 86.87% | 86.88% | 86.86%
| SPS1 | CH | Efficiency in Residential sector¦Space heating¦Gas¦Gas boiler | % | 95% | 95% | 93.44% | 93.46% | 93.43% | 93.31% | 93.87%
| SPS1 | CH | Efficiency in Residential sector¦Space heating¦Gas¦Heat pump gas | % | - | - | 185.3% | 192.9% | 198.8% | 203.3% | 212.5%
| SPS1 | CH | Efficiency in Residential sector¦Space heating¦Coal¦Coal boiler | % | 72% | 72% | 79.93% | 80% | - | - | -
| SPS1 | CH | Efficiency in Residential sector¦Space heating¦Heat¦On-site CHPs¦Residential sector CHPs gas | % | 99% | 99% | 99% | 99% | 99% | 99% | 99%
| SPS1 | CH | Efficiency in Residential sector¦Space heating¦Heat¦On-site CHPs¦Residential sector CHPs fuel cells (gas reformer) | % | 99% | 99% | 99% | 99% | 99% | 99% | 99%
| SPS1 | CH | Efficiency in Residential sector¦Space heating¦Heat¦On-site CHPs¦Residential sector CHPs wood | % | 99% | 99% | 99% | 99% | 99% | 99% | 99%
| SPS1 | CH | Efficiency in Residential sector¦Space heating¦Heat¦District heating | % | 99% | 99% | 99% | 99% | 99% | 99% | 99%
| SPS1 | CH | Efficiency in Residential sector¦Space heating¦Wood¦Wood boiler | % | 72% | 72% | 72.06% | 72.61% | 72.79% | 73% | 74.89%
| SPS1 | CH | Efficiency in Residential sector¦Space heating¦Pellets¦Pellets boiler | % | 90% | 90% | 73.79% | 73.96% | 74.05% | 74.12% | 74.76%
| SPS1 | CH | Efficiency in Residential sector¦Space heating¦Solar¦Solar thermal | % | 100% | 100% | 100% | 100% | 100% | 100% | 100%
| SPS1 | CH | Efficiency in Residential sector¦Space heating¦Hydrogen¦Hydrogen boiler | % | - | - | - | - | - | - | -
| SPS1 | CH | Efficiency in Residential sector¦Water heating¦Electricty¦Electric boiler | % | 79% | 79.2% | 46.56% | 48.51% | 49.79% | 50.57% | 51.82%
| SPS1 | CH | Efficiency in Residential sector¦Water heating¦Electricty¦Heat pump electric | % | 282% | 282.6% | 188.5% | 215.7% | 234.1% | 248.2% | 274.7%
| SPS1 | CH | Efficiency in Residential sector¦Water heating¦Oil¦Light fuel oil boiler | % | 70.83% | 71.46% | 50.14% | 53.56% | 54.92% | 55.63% | 58.77%
| SPS1 | CH | Efficiency in Residential sector¦Water heating¦Gas¦Gas boiler | % | 75% | 75.4% | 52.87% | 55.15% | 55.52% | 55.68% | 57.03%
| SPS1 | CH | Efficiency in Residential sector¦Water heating¦Gas¦Heat pump gas | % | - | - | 200.5% | 229% | 251.8% | 266.9% | 317.5%
| SPS1 | CH | Efficiency in Residential sector¦Water heating¦Heat¦On-site CHPs¦Residential sector CHPs gas | % | 77% | 77.5% | 78% | 79% | 79% | 79% | 79%
| SPS1 | CH | Efficiency in Residential sector¦Water heating¦Heat¦On-site CHPs¦Residential sector CHPs fuel cells (gas reformer) | % | 77% | 77.5% | 78% | 79% | 79% | 79% | 79%
| SPS1 | CH | Efficiency in Residential sector¦Water heating¦Heat¦On-site CHPs¦Residential sector CHPs wood | % | 77% | 77.5% | 78% | 79% | 79% | 79% | 79%
| SPS1 | CH | Efficiency in Residential sector¦Water heating¦Heat¦District heating | % | 77% | 77.5% | 78% | 79% | 79% | 79% | 79%
| SPS1 | CH | Efficiency in Residential sector¦Water heating¦Wood¦Wood boiler | % | 50% | 50% | 43.91% | 45.23% | 46.24% | 47.27% | 49.63%
| SPS1 | CH | Efficiency in Residential sector¦Water heating¦Pellets¦Pellets boiler | % | 62.5% | 62.5% | 45.62% | 46.61% | 47.39% | 48.18% | 49.63%
| SPS1 | CH | Efficiency in Residential sector¦Water heating¦Solar¦Solar thermal | % | 100% | 100% | 100% | 100% | 100% | 100% | 100%
| SPS1 | CH | Efficiency in Residential sector¦Water heating¦Hydrogen¦Hydrogen boiler | % | - | - | - | - | - | - | -
| SPS1 | CH | Fuel consumption in cars | PJ/yr. | 139.109 | 133.3004 | 121.1669 | 87.5794 | 64.5591 | 55.9636 | 46.0165
| SPS1 | CH | Fuel consumption in cars¦Electricity | PJ/yr. | 0.74191 | 1.7837 | 4.4704 | 18.436 | 37.6499 | 43.7468 | 44.4632
| SPS1 | CH | Fuel consumption in cars¦Electricity¦Existing battery electric cars | PJ/yr. | 0.46789 | 0.37693 | 0.26223 | 0.1131 | 0 | 0 | 0
| SPS1 | CH | Fuel consumption in cars¦Electricity¦New battery electric cars (<60kW) | PJ/yr. | 0.0078464 | 0.013442 | 0.010229 | 0.51608 | 1.1544 | 1.372 | 1.3448
| SPS1 | CH | Fuel consumption in cars¦Electricity¦New battery electric cars (60-100 kW) | PJ/yr. | 0.066257 | 0.10386 | 0.13065 | 5.2044 | 12.0082 | 13.2297 | 12.2277
| SPS1 | CH | Fuel consumption in cars¦Electricity¦New battery electric cars (100-140 kW) | PJ/yr. | 0.046117 | 0.1205 | 0.52533 | 0.45906 | 1.6851 | 5.6209 | 10.6415
| SPS1 | CH | Fuel consumption in cars¦Electricity¦New battery electric cars (>140 kW) | PJ/yr. | 0.15011 | 1.0635 | 3.2114 | 10.1702 | 17.9755 | 18.6738 | 18.0142
| SPS1 | CH | Fuel consumption in cars¦Electricity¦New plug-in hybrid gasoline - electricity part (<60 kW) | PJ/yr. | 0 | 7.2491e-05 | 0.00010326 | 0.00023306 | 2.6175e-05 | 1.9327e-05 | 4.7041e-06
| SPS1 | CH | Fuel consumption in cars¦Electricity¦New plug-in hybrid gasoline - electricity part (60-100 kW) | PJ/yr. | 0.0036834 | 0.0079846 | 0.0094183 | 0.014223 | 0.001836 | 0.00015468 | 2.0051e-05
| SPS1 | CH | Fuel consumption in cars¦Electricity¦New plug-in hybrid gasoline - electricity part (100-140 kW) | PJ/yr. | 0 | 0.040698 | 0.16263 | 1.095 | 2.672 | 2.3746 | 0.64725
| SPS1 | CH | Fuel consumption in cars¦Electricity¦New plug-in hybrid gasoline - electricity part (>140 kW) | PJ/yr. | 0 | 0.017804 | 0.020934 | 0.040475 | 0.0062023 | 0.00042728 | 2.6251e-05
| SPS1 | CH | Fuel consumption in cars¦Electricity¦New plug-in hybrid diesel - electricity part (<60 kW) | PJ/yr. | 0 | 6.5523e-05 | 9.5532e-05 | 0.00022613 | 2.6987e-05 | 2.0002e-05 | 4.8792e-06
| SPS1 | CH | Fuel consumption in cars¦Electricity¦New plug-in hybrid diesel - electricity part (60-100 kW) | PJ/yr. | 0 | 6.4932e-05 | 0.00022108 | 0.0025307 | 0.00030826 | 0.00021267 | 2.2243e-05
| SPS1 | CH | Fuel consumption in cars¦Electricity¦New plug-in hybrid diesel - electricity part (100-140 kW) | PJ/yr. | 0 | 0.037366 | 0.13524 | 0.78741 | 1.9089 | 1.6839 | 0.45172
| SPS1 | CH | Fuel consumption in cars¦Electricity¦New plug-in hybrid diesel - electricity part (>140 kW) | PJ/yr. | 0 | 0.0014106 | 0.0019621 | 0.015217 | 0.02785 | 0.012128 | 2.8867e-05
| SPS1 | CH | Fuel consumption in cars¦Electricity¦Vehicle-to-grid | PJ/yr. | 0 | 0 | 0 | 0.017861 | 0.20947 | 0.77896 | 1.1359
| SPS1 | CH | Fuel consumption in cars¦Hydrogen | PJ/yr. | 0.00084839 | 0.0020548 | 0.001984 | 3.7949e-05 | 0 | 0 | 0
| SPS1 | CH | Fuel consumption in cars¦Hydrogen¦New fuel cell cars (<60 kW) | PJ/yr. | 0 | 3.6496e-05 | 4.6663e-05 | 2.9286e-06 | 0 | 0 | 0
| SPS1 | CH | Fuel consumption in cars¦Hydrogen¦New fuel cell cars (60-100 kW) | PJ/yr. | 8.2219e-05 | 0.0001198 | 0.00012708 | 9.641e-06 | 0 | 0 | 0
| SPS1 | CH | Fuel consumption in cars¦Hydrogen¦New fuel cell cars (100-140 kW) | PJ/yr. | 0.00076617 | 0.0018635 | 0.0017654 | 1.8831e-05 | 0 | 0 | 0
| SPS1 | CH | Fuel consumption in cars¦Hydrogen¦New fuel cell cars (>140 kW) | PJ/yr. | 0 | 3.498e-05 | 4.4892e-05 | 6.5479e-06 | 0 | 0 | 0
| SPS1 | CH | Fuel consumption in cars¦Motor Gasoline | PJ/yr. | 78.0141 | 72.3846 | 70.7599 | 41.3723 | 17.0863 | 7.336 | 0.91995
| SPS1 | CH | Fuel consumption in cars¦Motor Gasoline¦Fossil liquids | PJ/yr. | 73.7435 | 68.4219 | 66.8864 | 39.1072 | 15.5029 | 6.9342 | 0
| SPS1 | CH | Fuel consumption in cars¦Motor Gasoline¦Synthetic liquids | PJ/yr. | 4.2706 | 3.9628 | 3.8734 | 2.2651 | 1.5835 | 0.40179 | 0.92201
| SPS1 | CH | Fuel consumption in cars¦Motor Gasoline¦Synthetic liquids¦Bioliquids¦Ethanol | PJ/yr. | 4.2706 | 3.9628 | 3.8734 | 2.2651 | 1.5835 | 0.40177 | 0.78196
| SPS1 | CH | Fuel consumption in cars¦Motor Gasoline¦Synthetic liquids¦PtL¦PtL Gasoline | PJ/yr. | 0 | 0 | 0 | 0 | 0 | 1.4006e-05 | 0.14005
| SPS1 | CH | Fuel consumption in cars¦Motor Gasoline¦Total¦Conventional gasoline hybrid existing | PJ/yr. | 1.2541 | 1.2429 | 0.92518 | 0.43896 | 0 | 0 | 0
| SPS1 | CH | Fuel consumption in cars¦Motor Gasoline¦Total¦New conventional gasoline hybrid (<60 kW) | PJ/yr. | 0.045668 | 0.054235 | 0.038369 | 0.030085 | 0.0023882 | 0.00036881 | 0
| SPS1 | CH | Fuel consumption in cars¦Motor Gasoline¦Total¦New conventional gasoline hybrid (60-100 kW) | PJ/yr. | 0.13915 | 0.20958 | 0.80839 | 0.70088 | 0.41558 | 0.038463 | 0
| SPS1 | CH | Fuel consumption in cars¦Motor Gasoline¦Total¦New conventional gasoline hybrid (100-140 kW) | PJ/yr. | 0.1028 | 1.2402 | 1.1731 | 0.93847 | 0.2986 | 1.3275e-05 | 0
| SPS1 | CH | Fuel consumption in cars¦Motor Gasoline¦Total¦New conventional gasoline hybrid (>140 kW) | PJ/yr. | 0.090735 | 0.13567 | 0.12814 | 0.1086 | 0.015531 | 1.5139e-05 | 0
| SPS1 | CH | Fuel consumption in cars¦Motor Gasoline¦Total¦Conventional gasoline ICE existing | PJ/yr. | 63.9876 | 51.6769 | 42.3465 | 13.0484 | 0 | 0 | 0
| SPS1 | CH | Fuel consumption in cars¦Motor Gasoline¦Total¦New conventional gasoline ICE (<60 kW) | PJ/yr. | 0.49603 | 0.55129 | 1.3701 | 1.159 | 0.64009 | 0.084498 | 0
| SPS1 | CH | Fuel consumption in cars¦Motor Gasoline¦Total¦New conventional gasoline ICE (60-100 kW) | PJ/yr. | 3.8578 | 5.3074 | 6.5091 | 5.2239 | 0.73625 | 0.077879 | 0
| SPS1 | CH | Fuel consumption in cars¦Motor Gasoline¦Total¦New conventional gasoline ICE (100-140 kW) | PJ/yr. | 3.7991 | 5.7408 | 5.7238 | 4.6155 | 0.30335 | 0.0061122 | 0
| SPS1 | CH | Fuel consumption in cars¦Motor Gasoline¦Total¦New conventional gasoline ICE (>140 kW) | PJ/yr. | 3.9013 | 5.2548 | 9.5832 | 7.9779 | 2.1066 | 0.2599 | 0
| SPS1 | CH | Fuel consumption in cars¦Motor Gasoline¦Total¦New mild hybrid gasoline (<60 kW) | PJ/yr. | 0 | 0.00045318 | 0.0011111 | 0.001575 | 0.00011404 | 3.8014e-05 | 0
| SPS1 | CH | Fuel consumption in cars¦Motor Gasoline¦Total¦New mild hybrid gasoline (60-100 kW) | PJ/yr. | 0 | 0.00038645 | 0.0013639 | 0.0019117 | 0.00010071 | 2.8294e-05 | 0
| SPS1 | CH | Fuel consumption in cars¦Motor Gasoline¦Total¦New mild hybrid gasoline (100-140 kW) | PJ/yr. | 0 | 0.00048341 | 0.0015972 | 0.0020312 | 9.9365e-05 | 2.4099e-05 | 0
| SPS1 | CH | Fuel consumption in cars¦Motor Gasoline¦Total¦New mild hybrid gasoline (>140 kW) | PJ/yr. | 0 | 0.00055495 | 0.0019411 | 0.0026083 | 0.00013204 | 3.7123e-05 | 0
| SPS1 | CH | Fuel consumption in cars¦Motor Gasoline¦Total¦New plug-in hybrid gasoline - gasoline part (<60 kW) | PJ/yr. | 0.00029618 | 0.0016308 | 0.0018486 | 0.0023753 | 0.00020127 | 9.4144e-05 | 1.214e-05
| SPS1 | CH | Fuel consumption in cars¦Motor Gasoline¦Total¦New plug-in hybrid gasoline - gasoline part (60-100 kW) | PJ/yr. | 0.078427 | 0.14851 | 0.1392 | 0.11944 | 0.011783 | 0.00060955 | 3.8876e-05
| SPS1 | CH | Fuel consumption in cars¦Motor Gasoline¦Total¦New plug-in hybrid gasoline - gasoline part (100-140 kW) | PJ/yr. | 0.090115 | 0.55453 | 1.7595 | 6.7268 | 12.5234 | 6.8665 | 0.91986
| SPS1 | CH | Fuel consumption in cars¦Motor Gasoline¦Total¦New plug-in hybrid gasoline - gasoline part (>140 kW) | PJ/yr. | 0.17104 | 0.26435 | 0.24741 | 0.27377 | 0.032026 | 0.0013619 | 4.0733e-05
| SPS1 | CH | Fuel consumption in cars¦Motor Diesel | PJ/yr. | 60.24 | 59.0197 | 45.8248 | 27.7704 | 9.8042 | 4.8777 | 0.63336
| SPS1 | CH | Fuel consumption in cars¦Motor Diesel¦Fossil liquids | PJ/yr. | 58.7386 | 57.4814 | 43.7685 | 26.5259 | 9.1266 | 4.2836 | 0
| SPS1 | CH | Fuel consumption in cars¦Motor Diesel¦Synthetic liquids | PJ/yr. | 1.5014 | 1.5383 | 2.0563 | 1.2444 | 0.67753 | 0.59412 | 0.67816
| SPS1 | CH | Fuel consumption in cars¦Motor Diesel¦Synthetic liquids¦Bioliquids¦Biodiesel | PJ/yr. | 1.5014 | 1.5383 | 2.0563 | 1.2444 | 0.67753 | 0.59411 | 0.5334
| SPS1 | CH | Fuel consumption in cars¦Motor Diesel¦Synthetic liquids¦PtL¦PtL Diesel | PJ/yr. | 0 | 0 | 0 | 0 | 0 | 6.7162e-06 | 0.14476
| SPS1 | CH | Fuel consumption in cars¦Motor Diesel¦Total¦Conventional hybrid existing | PJ/yr. | 0 | 0 | 0 | 0 | 0 | 0 | 0
| SPS1 | CH | Fuel consumption in cars¦Motor Diesel¦Total¦New conventional diesel hybrid (<60 kW) | PJ/yr. | 3.1136e-05 | 0.17942 | 0.11963 | 0.096517 | 0.033725 | 2.9493e-05 | 0
| SPS1 | CH | Fuel consumption in cars¦Motor Diesel¦Total¦New conventional diesel hybrid (60-100 kW) | PJ/yr. | 0.0027516 | 0.66808 | 1.2468 | 1.0485 | 0.55609 | 0.037038 | 0
| SPS1 | CH | Fuel consumption in cars¦Motor Diesel¦Total¦New conventional diesel hybrid (100-140 kW) | PJ/yr. | 0.028957 | 0.045829 | 0.044233 | 0.033333 | 0.0060183 | 1.1196e-05 | 0
| SPS1 | CH | Fuel consumption in cars¦Motor Diesel¦Total¦New conventional diesel hybrid (>140 kW) | PJ/yr. | 0.035196 | 0.071439 | 0.068085 | 0.056051 | 0.012252 | 1.2307e-05 | 0
| SPS1 | CH | Fuel consumption in cars¦Motor Diesel¦Total¦Conventional diesel ICE existing | PJ/yr. | 52.132 | 48.7009 | 34.314 | 15.1035 | 0 | 0 | 0
| SPS1 | CH | Fuel consumption in cars¦Motor Diesel¦Total¦New conventional diesel ICE (<60 kW) | PJ/yr. | 0.0050921 | 0.0063805 | 0.0052211 | 0.0041547 | 0.00013994 | 1.667e-05 | 0
| SPS1 | CH | Fuel consumption in cars¦Motor Diesel¦Total¦New conventional diesel ICE (60-100 kW) | PJ/yr. | 1.0911 | 1.2834 | 1.1122 | 0.83019 | 0.020244 | 1.768e-05 | 0
| SPS1 | CH | Fuel consumption in cars¦Motor Diesel¦Total¦New conventional diesel ICE (100-140 kW) | PJ/yr. | 5.006 | 5.327 | 5.2763 | 4.0296 | 0.13802 | 1.5438e-05 | 0
| SPS1 | CH | Fuel consumption in cars¦Motor Diesel¦Total¦New conventional diesel ICE (>140 kW) | PJ/yr. | 1.9332 | 2.2108 | 2.1645 | 1.6714 | 0.076738 | 1.0986e-05 | 0
| SPS1 | CH | Fuel consumption in cars¦Motor Diesel¦Total¦New mild hybrid diesel (<60 kW) | PJ/yr. | 0 | 0.00038425 | 0.00085977 | 0.0012066 | 8.3297e-05 | 2.6826e-05 | 0
| SPS1 | CH | Fuel consumption in cars¦Motor Diesel¦Total¦New mild hybrid diesel (60-100 kW) | PJ/yr. | 0 | 0.00033403 | 0.0010652 | 0.001514 | 7.9076e-05 | 2.2295e-05 | 0
| SPS1 | CH | Fuel consumption in cars¦Motor Diesel¦Total¦New mild hybrid diesel (100-140 kW) | PJ/yr. | 0 | 0.00040369 | 0.0011908 | 0.001535 | 7.545e-05 | 1.8659e-05 | 0
| SPS1 | CH | Fuel consumption in cars¦Motor Diesel¦Total¦New mild hybrid diesel (>140 kW) | PJ/yr. | 0 | 0.00031612 | 0.00080456 | 0.0010684 | 5.1006e-05 | 1.3225e-05 | 0
| SPS1 | CH | Fuel consumption in cars¦Motor Diesel¦Total¦New plug-in hybrid diesel - diesel part (<60 kW) | PJ/yr. | 1.7038e-05 | 0.0014456 | 0.0016759 | 0.0022602 | 0.00020324 | 9.5597e-05 | 1.2431e-05
| SPS1 | CH | Fuel consumption in cars¦Motor Diesel¦Total¦New plug-in hybrid diesel - diesel part (60-100 kW) | PJ/yr. | 6.9446e-06 | 0.0011978 | 0.0032661 | 0.020957 | 0.0019296 | 0.00084441 | 4.285e-05
| SPS1 | CH | Fuel consumption in cars¦Motor Diesel¦Total¦New plug-in hybrid diesel - diesel part (100-140 kW) | PJ/yr. | 9.8013e-05 | 0.50173 | 1.442 | 4.7669 | 8.8165 | 4.8009 | 0.63326
| SPS1 | CH | Fuel consumption in cars¦Motor Diesel¦Total¦New plug-in hybrid diesel - diesel part (>140 kW) | PJ/yr. | 0.0056159 | 0.020665 | 0.022987 | 0.10154 | 0.14203 | 0.038651 | 4.4573e-05
| SPS1 | CH | Fuel consumption in cars¦Gas | PJ/yr. | 0.11209 | 0.11026 | 0.10981 | 0.00069616 | 0.018699 | 0.0031741 | 0
| SPS1 | CH | Fuel consumption in cars¦Fossil gases | PJ/yr. | 0.10363 | 0.099706 | 0.1087 | 0.00068133 | 0 | 0 | 0
| SPS1 | CH | Fuel consumption in cars¦Synthetic gases | PJ/yr. | 0.0084592 | 0.010555 | 0.0011124 | 1.483e-05 | 0.094024 | 0.054907 | 0
| SPS1 | CH | Fuel consumption in cars¦Synthetic gases¦Biogases¦Biogas | PJ/yr. | 0.0084592 | 0.010555 | 0.0011124 | 1.483e-05 | 6.478e-06 | 0.0005474 | 0
| SPS1 | CH | Fuel consumption in cars¦Synthetic gases¦PtG¦PtG gas | PJ/yr. | 0 | 0 | 0 | 0 | 0.094018 | 0.054359 | 0
| SPS1 | CH | Fuel consumption in cars¦Gas¦Total¦Conventional gas ICE existing | PJ/yr. | 0 | 0 | 0 | 0 | 0 | 0 | 0
| SPS1 | CH | Fuel consumption in cars¦Gas¦Total¦New conventionalgas ICE (<60 kW) | PJ/yr. | 0.0035895 | 0.0028892 | 0.0022653 | 0.00013561 | 8.3562e-05 | 1.9148e-05 | 0
| SPS1 | CH | Fuel consumption in cars¦Gas¦Total¦New conventional gas ICE (60-100 kW) | PJ/yr. | 0.055928 | 0.055398 | 0.058727 | 7.9706e-05 | 0.0019324 | 3.6525e-05 | 0
| SPS1 | CH | Fuel consumption in cars¦Gas¦Total¦New conventional gas ICE (100-140 kW) | PJ/yr. | 0.0043062 | 0.004777 | 0.0048702 | 0.00043287 | 0.0034177 | 0.00048465 | 0
| SPS1 | CH | Fuel consumption in cars¦Gas¦Total¦New conventional gas ICE (>140 kW) | PJ/yr. | 0.048264 | 0.047197 | 0.043947 | 4.7976e-05 | 0.013265 | 0.0026338 | 0
| SPS1 | CH | Cars mileage | billion km/yr. | 49.0032 | 55.6712 | 58.4401 | 62.3393 | 70.2153 | 70.7647 | 71.1309
| SPS1 | CH | Cars mileage¦Electricity¦Existing battery electric cars | billion km/yr. | 0.41619 | 0.3607 | 0.27746 | 0.13873 | 0 | 0 | 0
| SPS1 | CH | Cars mileage¦Electricity¦New battery electric cars (<60kW) | billion km/yr. | 0.014215 | 0.024352 | 0.018532 | 0.93497 | 2.1588 | 2.6397 | 2.8472
| SPS1 | CH | Cars mileage¦Electricity¦New battery electric cars (60-100 kW) | billion km/yr. | 0.096987 | 0.15203 | 0.19125 | 7.6183 | 18.2772 | 20.6974 | 20.9938
| SPS1 | CH | Cars mileage¦Electricity¦New battery electric cars (100-140 kW) | billion km/yr. | 0.061679 | 0.16117 | 0.70261 | 0.61397 | 2.3551 | 8.2312 | 17.0466
| SPS1 | CH | Cars mileage¦Electricity¦New battery electric cars (>140 kW) | billion km/yr. | 0.19439 | 1.3772 | 4.1586 | 13.1701 | 23.9394 | 25.7642 | 27.4241
| SPS1 | CH | Cars mileage¦Electricity¦New plug-in hybrid gasoline (<60 kW) | billion km/yr. | 0.00021079 | 0.0012953 | 0.0015069 | 0.0021185 | 0.00019183 | 0.00010636 | 2.1176e-05
| SPS1 | CH | Cars mileage¦Electricity¦New plug-in hybrid gasoline (60-100 kW) | billion km/yr. | 0.051497 | 0.09903 | 0.095733 | 0.091375 | 0.0097915 | 0.00062323 | 5.9732e-05
| SPS1 | CH | Cars mileage¦Electricity¦New plug-in hybrid gasoline (100-140 kW) | billion km/yr. | 0.049161 | 0.35954 | 1.1878 | 5.204 | 10.7615 | 7.6265 | 1.6602
| SPS1 | CH | Cars mileage¦Electricity¦New plug-in hybrid gasoline (>140 kW) | billion km/yr. | 0.088897 | 0.16124 | 0.15663 | 0.1965 | 0.025321 | 0.0013578 | 6.3319e-05
| SPS1 | CH | Cars mileage¦Electricity¦New plug-in hybrid diesel (<60 kW) | billion km/yr. | 1.241e-05 | 0.0011711 | 0.0013935 | 0.0020566 | 0.00019813 | 0.00011011 | 2.1663e-05
| SPS1 | CH | Cars mileage¦Electricity¦New plug-in hybrid diesel (60-100 kW) | billion km/yr. | 2.8337e-06 | 0.00080951 | 0.0022759 | 0.016283 | 0.0016281 | 0.00087082 | 6.6377e-05
| SPS1 | CH | Cars mileage¦Electricity¦New plug-in hybrid diesel (100-140 kW) | billion km/yr. | 5.3969e-05 | 0.3301 | 0.98775 | 3.7422 | 7.6878 | 5.408 | 1.1587
| SPS1 | CH | Cars mileage¦Electricity¦New plug-in hybrid diesel (>140 kW) | billion km/yr. | 0.0029592 | 0.01278 | 0.014742 | 0.073893 | 0.11386 | 0.039233 | 6.9715e-05
| SPS1 | CH | Cars mileage¦Hydrogen¦New fuel cell cars (<60 kW) | billion km/yr. | 0 | 4.002e-05 | 5.1169e-05 | 3.2115e-06 | 0 | 0 | 0
| SPS1 | CH | Cars mileage¦Hydrogen¦New fuel cell cars (60-100 kW) | billion km/yr. | 7.3298e-05 | 0.0001068 | 0.00011329 | 8.5949e-06 | 0 | 0 | 0
| SPS1 | CH | Cars mileage¦Hydrogen¦New fuel cell cars (100-140 kW) | billion km/yr. | 0.00063592 | 0.0015467 | 0.0014653 | 1.563e-05 | 0 | 0 | 0
| SPS1 | CH | Cars mileage¦Hydrogen¦New fuel cell cars (>140 kW) | billion km/yr. | 0 | 2.927e-05 | 3.7564e-05 | 5.479e-06 | 0 | 0 | 0
| SPS1 | CH | Cars mileage¦Motor Gasoline¦Total¦Conventional gasoline hybrid existing | billion km/yr. | 0.61926 | 0.62769 | 0.48284 | 0.24142 | 0 | 0 | 0
| SPS1 | CH | Cars mileage¦Motor Gasoline¦Total¦New conventional gasoline hybrid (<60 kW) | billion km/yr. | 0.051842 | 0.062995 | 0.044449 | 0.036016 | 0.0029401 | 0.00032608 | 0
| SPS1 | CH | Cars mileage¦Motor Gasoline¦Total¦New conventional gasoline hybrid (60-100 kW) | billion km/yr. | 0.2221 | 0.40023 | 1.5264 | 1.3193 | 0.78653 | 0.071477 | 0
| SPS1 | CH | Cars mileage¦Motor Gasoline¦Total¦New conventional gasoline hybrid (100-140 kW) | billion km/yr. | 0.20257 | 3.0948 | 2.9242 | 2.3543 | 0.76115 | 1.1892e-05 | 0
| SPS1 | CH | Cars mileage¦Motor Gasoline¦Total¦New conventional gasoline hybrid (>140 kW) | billion km/yr. | 0.10393 | 0.18009 | 0.172 | 0.14503 | 0.024979 | 1.1357e-05 | 0
| SPS1 | CH | Cars mileage¦Motor Gasoline¦Total¦Conventional gasoline ICE existing | billion km/yr. | 18.303 | 15.118 | 12.8019 | 4.157 | 0 | 0 | 0
| SPS1 | CH | Cars mileage¦Motor Gasoline¦Total¦New conventional gasoline ICE (<60 kW) | billion km/yr. | 0.33871 | 0.37269 | 0.85053 | 0.71904 | 0.38365 | 0.050618 | 0
| SPS1 | CH | Cars mileage¦Motor Gasoline¦Total¦New conventional gasoline ICE (60-100 kW) | billion km/yr. | 2.3421 | 3.2081 | 3.8703 | 3.121 | 0.41624 | 0.043118 | 0
| SPS1 | CH | Cars mileage¦Motor Gasoline¦Total¦New conventional gasoline ICE (100-140 kW) | billion km/yr. | 1.9636 | 2.9624 | 2.9512 | 2.3991 | 0.15567 | 0.0029468 | 0
| SPS1 | CH | Cars mileage¦Motor Gasoline¦Total¦New conventional gasoline ICE (>140 kW) | billion km/yr. | 1.7175 | 2.2769 | 4.1579 | 3.4873 | 0.91443 | 0.11291 | 0
| SPS1 | CH | Cars mileage¦Motor Gasoline¦Total¦New mild hybrid gasoline (<60 kW) | billion km/yr. | 0 | 0.00023492 | 0.00060227 | 0.00089678 | 6.6601e-05 | 2.2916e-05 | 0
| SPS1 | CH | Cars mileage¦Motor Gasoline¦Total¦New mild hybrid gasoline (60-100 kW) | billion km/yr. | 0 | 0.00016128 | 0.00059872 | 0.00088031 | 4.7097e-05 | 1.3754e-05 | 0
| SPS1 | CH | Cars mileage¦Motor Gasoline¦Total¦New mild hybrid gasoline (100-140 kW) | billion km/yr. | 0 | 0.00018755 | 0.00065102 | 0.00086374 | 4.2837e-05 | 1.0868e-05 | 0
| SPS1 | CH | Cars mileage¦Motor Gasoline¦Total¦New mild hybrid gasoline (>140 kW) | billion km/yr. | 0 | 0.00021828 | 0.00080215 | 0.0011261 | 5.7934e-05 | 1.6916e-05 | 0
| SPS1 | CH | Cars mileage¦Motor Diesel¦Total¦Conventional diesel hybrid existing | billion km/yr. | 0 | 0 | 0 | 0 | 0 | 0 | 0
| SPS1 | CH | Cars mileage¦Motor Diesel¦Total¦New conventional diesel hybrid (<60 kW) | billion km/yr. | 1.3022e-05 | 0.30458 | 0.20286 | 0.1633 | 0.057207 | 2.8365e-05 | 0
| SPS1 | CH | Cars mileage¦Motor Diesel¦Total¦New conventional diesel hybrid (60-100 kW) | billion km/yr. | 0.0032273 | 1.7914 | 2.8939 | 2.4157 | 1.2143 | 0.07232 | 0
| SPS1 | CH | Cars mileage¦Motor Diesel¦Total¦New conventional diesel hybrid (100-140 kW) | billion km/yr. | 0.026075 | 0.054689 | 0.052602 | 0.041968 | 0.0089042 | 8.938e-06 | 0
| SPS1 | CH | Cars mileage¦Motor Diesel¦Total¦New conventional diesel hybrid (>140 kW) | billion km/yr. | 0.047367 | 0.11276 | 0.10797 | 0.090655 | 0.019452 | 9.5133e-06 | 0
| SPS1 | CH | Cars mileage¦Motor Diesel¦Total¦Conventional diesel ICE existing | billion km/yr. | 17.6737 | 17.236 | 12.9109 | 6.2453 | 0 | 0 | 0
| SPS1 | CH | Cars mileage¦Motor Diesel¦Total¦New conventional diesel ICE (<60 kW) | billion km/yr. | 0.0038197 | 0.0049763 | 0.004103 | 0.0032843 | 0.00012253 | 1.1066e-05 | 0
| SPS1 | CH | Cars mileage¦Motor Diesel¦Total¦New conventional diesel ICE (60-100 kW) | billion km/yr. | 0.78774 | 0.90322 | 0.81735 | 0.63316 | 0.016835 | 9.5213e-06 | 0
| SPS1 | CH | Cars mileage¦Motor Diesel¦Total¦New conventional diesel ICE (100-140 kW) | billion km/yr. | 2.6459 | 2.8362 | 2.8068 | 2.1809 | 0.081632 | 7.3467e-06 | 0
| SPS1 | CH | Cars mileage¦Motor Diesel¦Total¦New conventional diesel ICE (>140 kW) | billion km/yr. | 0.90115 | 1.0075 | 0.98923 | 0.77433 | 0.029967 | 4.6766e-06 | 0
| SPS1 | CH | Cars mileage¦Motor Diesel¦Total¦New mild hybrid diesel (<60 kW) | billion km/yr. | 0 | 0.00021596 | 0.00050052 | 0.00073189 | 5.1622e-05 | 1.7113e-05 | 0
| SPS1 | CH | Cars mileage¦Motor Diesel¦Total¦New mild hybrid diesel (60-100 kW) | billion km/yr. | 0 | 0.00015102 | 0.00050154 | 0.00074253 | 3.9381e-05 | 1.1485e-05 | 0
| SPS1 | CH | Cars mileage¦Motor Diesel¦Total¦New mild hybrid diesel (100-140 kW) | billion km/yr. | 0 | 0.00016966 | 0.00052055 | 0.00069632 | 3.472e-05 | 8.926e-06 | 0
| SPS1 | CH | Cars mileage¦Motor Diesel¦Total¦New mild hybrid diesel (>140 kW) | billion km/yr. | 0 | 0.00012627 | 0.00033323 | 0.00046009 | 2.2343e-05 | 6.0096e-06 | 0
| SPS1 | CH | Cars mileage¦Gas¦Conventional gas ICE existing | billion km/yr. | 0 | 0 | 0 | 0 | 0 | 0 | 0
| SPS1 | CH | Cars mileage¦Gas¦New conventionalgas ICE (<60 kW) | billion km/yr. | 0.0022086 | 0.0018248 | 0.0014249 | 8.5134e-05 | 4.8276e-05 | 1.0698e-05 | 0
| SPS1 | CH | Cars mileage¦Gas¦New conventional gas ICE (60-100 kW) | billion km/yr. | 0.035313 | 0.035042 | 0.036432 | 4.226e-05 | 0.001092 | 1.6342e-05 | 0
| SPS1 | CH | Cars mileage¦Gas¦New conventional gas ICE (100-140 kW) | billion km/yr. | 0.0020146 | 0.0022582 | 0.002302 | 0.00021069 | 0.0016942 | 0.00023668 | 0
| SPS1 | CH | Cars mileage¦Gas¦New conventional gas ICE (>140 kW) | billion km/yr. | 0.032949 | 0.032193 | 0.029956 | 2.455e-05 | 0.0072284 | 0.0011424 | 0
| SPS1 | CH | Cars efficiency | km/MJ | - | - | - | - | - | - | -
| SPS1 | CH | Cars efficiency¦Electricity¦Existing battery electric cars | km/MJ | 0.88951 | 0.95695 | 1.0581 | 1.2267 | - | - | -
| SPS1 | CH | Cars efficiency¦Electricity¦New battery electric cars (<60kW) | km/MJ | 1.8117 | 1.8117 | 1.8117 | 1.8117 | 1.87 | 1.924 | 2.1172
| SPS1 | CH | Cars efficiency¦Electricity¦New battery electric cars (60-100 kW) | km/MJ | 1.4638 | 1.4638 | 1.4638 | 1.4638 | 1.5221 | 1.5645 | 1.7169
| SPS1 | CH | Cars efficiency¦Electricity¦New battery electric cars (100-140 kW) | km/MJ | 1.3375 | 1.3375 | 1.3375 | 1.3375 | 1.3976 | 1.4644 | 1.6019
| SPS1 | CH | Cars efficiency¦Electricity¦New battery electric cars (>140 kW) | km/MJ | 1.295 | 1.295 | 1.295 | 1.295 | 1.3318 | 1.3797 | 1.5224
| SPS1 | CH | Cars efficiency¦Electricity¦New plug-in hybrid gasoline (<60 kW) | km/MJ | 0.71169 | 0.76046 | 0.77199 | 0.81221 | 0.84341 | 0.9373 | 1.2572
| SPS1 | CH | Cars efficiency¦Electricity¦New plug-in hybrid gasoline (60-100 kW) | km/MJ | 0.62717 | 0.63281 | 0.64414 | 0.68361 | 0.71896 | 0.8155 | 1.0136
| SPS1 | CH | Cars efficiency¦Electricity¦New plug-in hybrid gasoline (100-140 kW) | km/MJ | 0.54554 | 0.60404 | 0.61793 | 0.66532 | 0.7082 | 0.82528 | 1.0594
| SPS1 | CH | Cars efficiency¦Electricity¦New plug-in hybrid gasoline (>140 kW) | km/MJ | 0.51976 | 0.57148 | 0.5837 | 0.62533 | 0.66237 | 0.75892 | 0.9453
| SPS1 | CH | Cars efficiency¦Electricity¦New plug-in hybrid diesel (<60 kW) | km/MJ | 0.72841 | 0.77498 | 0.78666 | 0.82714 | 0.8606 | 0.95255 | 1.2515
| SPS1 | CH | Cars efficiency¦Electricity¦New plug-in hybrid diesel (60-100 kW) | km/MJ | 0.40804 | 0.64106 | 0.65263 | 0.69325 | 0.72753 | 0.8238 | 1.0197
| SPS1 | CH | Cars efficiency¦Electricity¦New plug-in hybrid diesel (100-140 kW) | km/MJ | 0.55063 | 0.61233 | 0.62626 | 0.67374 | 0.71679 | 0.83397 | 1.0679
| SPS1 | CH | Cars efficiency¦Electricity¦New plug-in hybrid diesel (>140 kW) | km/MJ | 0.52694 | 0.5789 | 0.59089 | 0.63288 | 0.67025 | 0.77262 | 0.94928
| SPS1 | CH | Cars efficiency¦Hydrogen¦New fuel cell cars (<60 kW) | km/MJ | - | 1.0966 | 1.0966 | 1.0966 | - | - | -
| SPS1 | CH | Cars efficiency¦Hydrogen¦New fuel cell cars (60-100 kW) | km/MJ | 0.8915 | 0.8915 | 0.8915 | 0.8915 | - | - | -
| SPS1 | CH | Cars efficiency¦Hydrogen¦New fuel cell cars (100-140 kW) | km/MJ | 0.83001 | 0.83001 | 0.83001 | 0.83001 | - | - | -
| SPS1 | CH | Cars efficiency¦Hydrogen¦New fuel cell cars (>140 kW) | km/MJ | - | 0.83675 | 0.83675 | 0.83675 | - | - | -
| SPS1 | CH | Cars efficiency¦Motor Gasoline¦Total¦Conventional gasoline hybrid existing | km/MJ | 0.4938 | 0.50503 | 0.52189 | 0.54998 | - | - | -
| SPS1 | CH | Cars efficiency¦Motor Gasoline¦Total¦New conventional gasoline hybrid (<60 kW) | km/MJ | 1.1352 | 1.1615 | 1.1585 | 1.1971 | 1.2311 | 0.88415 | -
| SPS1 | CH | Cars efficiency¦Motor Gasoline¦Total¦New conventional gasoline hybrid (60-100 kW) | km/MJ | 1.5961 | 1.9097 | 1.8882 | 1.8824 | 1.8926 | 1.8583 | -
| SPS1 | CH | Cars efficiency¦Motor Gasoline¦Total¦New conventional gasoline hybrid (100-140 kW) | km/MJ | 1.9706 | 2.4954 | 2.4926 | 2.5086 | 2.5491 | 0.89584 | -
| SPS1 | CH | Cars efficiency¦Motor Gasoline¦Total¦New conventional gasoline hybrid (>140 kW) | km/MJ | 1.1455 | 1.3274 | 1.3423 | 1.3355 | 1.6083 | 0.75019 | -
| SPS1 | CH | Cars efficiency¦Motor Gasoline¦Total¦Conventional gasoline ICE existing | km/MJ | 0.28604 | 0.29255 | 0.30231 | 0.31859 | - | - | -
| SPS1 | CH | Cars efficiency¦Motor Gasoline¦Total¦New conventional gasoline ICE (<60 kW) | km/MJ | 0.68284 | 0.67603 | 0.62079 | 0.62039 | 0.59937 | 0.59904 | -
| SPS1 | CH | Cars efficiency¦Motor Gasoline¦Total¦New conventional gasoline ICE (60-100 kW) | km/MJ | 0.60713 | 0.60446 | 0.5946 | 0.59745 | 0.56536 | 0.55365 | -
| SPS1 | CH | Cars efficiency¦Motor Gasoline¦Total¦New conventional gasoline ICE (100-140 kW) | km/MJ | 0.51687 | 0.51603 | 0.5156 | 0.51978 | 0.51316 | 0.48211 | -
| SPS1 | CH | Cars efficiency¦Motor Gasoline¦Total¦New conventional gasoline ICE (>140 kW) | km/MJ | 0.44024 | 0.4333 | 0.43388 | 0.43712 | 0.43407 | 0.43445 | -
| SPS1 | CH | Cars efficiency¦Motor Gasoline¦Total¦New mild hybrid gasoline (<60 kW) | km/MJ | - | 0.51838 | 0.54204 | 0.56938 | 0.58402 | 0.60283 | -
| SPS1 | CH | Cars efficiency¦Motor Gasoline¦Total¦New mild hybrid gasoline (60-100 kW) | km/MJ | - | 0.41734 | 0.43899 | 0.46047 | 0.46764 | 0.48609 | -
| SPS1 | CH | Cars efficiency¦Motor Gasoline¦Total¦New mild hybrid gasoline (100-140 kW) | km/MJ | - | 0.38797 | 0.4076 | 0.42524 | 0.4311 | 0.45096 | -
| SPS1 | CH | Cars efficiency¦Motor Gasoline¦Total¦New mild hybrid gasoline (>140 kW) | km/MJ | - | 0.39332 | 0.41325 | 0.43174 | 0.43878 | 0.45568 | -
| SPS1 | CH | Cars efficiency¦Motor Diesel¦Total¦Conventional diesel hybrid existing | km/MJ | - | - | - | - | - | - | -
| SPS1 | CH | Cars efficiency¦Motor Diesel¦Total¦New conventional diesel hybrid (<60 kW) | km/MJ | 0.41824 | 1.6976 | 1.6957 | 1.692 | 1.6963 | 0.96175 | -
| SPS1 | CH | Cars efficiency¦Motor Diesel¦Total¦New conventional diesel hybrid (60-100 kW) | km/MJ | 1.1729 | 2.6814 | 2.3211 | 2.3038 | 2.1837 | 1.9526 | -
| SPS1 | CH | Cars efficiency¦Motor Diesel¦Total¦New conventional diesel hybrid (100-140 kW) | km/MJ | 0.90049 | 1.1933 | 1.1892 | 1.259 | 1.4795 | 0.79832 | -
| SPS1 | CH | Cars efficiency¦Motor Diesel¦Total¦New conventional diesel hybrid (>140 kW) | km/MJ | 1.3458 | 1.5785 | 1.5858 | 1.6174 | 1.5876 | 0.77301 | -
| SPS1 | CH | Cars efficiency¦Motor Diesel¦Total¦Conventional diesel ICE existing | km/MJ | 0.33902 | 0.35391 | 0.37626 | 0.4135 | - | - | -
| SPS1 | CH | Cars efficiency¦Motor Diesel¦Total¦New conventional diesel ICE (<60 kW) | km/MJ | 0.75012 | 0.77993 | 0.78585 | 0.79049 | 0.87559 | 0.66385 | -
| SPS1 | CH | Cars efficiency¦Motor Diesel¦Total¦New conventional diesel ICE (60-100 kW) | km/MJ | 0.72198 | 0.70376 | 0.73489 | 0.76266 | 0.8316 | 0.53853 | -
| SPS1 | CH | Cars efficiency¦Motor Diesel¦Total¦New conventional diesel ICE (100-140 kW) | km/MJ | 0.52855 | 0.53242 | 0.53196 | 0.54122 | 0.59146 | 0.47587 | -
| SPS1 | CH | Cars efficiency¦Motor Diesel¦Total¦New conventional diesel ICE (>140 kW) | km/MJ | 0.46614 | 0.45575 | 0.45702 | 0.46327 | 0.39052 | 0.42567 | -
| SPS1 | CH | Cars efficiency¦Motor Diesel¦Total¦New mild hybrid diesel (<60 kW) | km/MJ | - | 0.56204 | 0.58216 | 0.60659 | 0.61974 | 0.63792 | -
| SPS1 | CH | Cars efficiency¦Motor Diesel¦Total¦New mild hybrid diesel (60-100 kW) | km/MJ | - | 0.4521 | 0.47085 | 0.49045 | 0.49802 | 0.51514 | -
| SPS1 | CH | Cars efficiency¦Motor Diesel¦Total¦New mild hybrid diesel (100-140 kW) | km/MJ | - | 0.42028 | 0.43714 | 0.45363 | 0.46017 | 0.47838 | -
| SPS1 | CH | Cars efficiency¦Motor Diesel¦Total¦New mild hybrid diesel (>140 kW) | km/MJ | - | 0.39943 | 0.41418 | 0.43062 | 0.43804 | 0.45443 | -
| SPS1 | CH | Cars efficiency¦Gas¦Conventional gas ICE existing | km/MJ | - | 0 | 0 | 0 | 0 | 0 | 0
| SPS1 | CH | Cars efficiency¦Gas¦New conventionalgas ICE (<60 kW) | km/MJ | 0.6153 | 1.5234 | 0.43626 | 0.0040623 | 0.025018 | 0.01267 | 0
| SPS1 | CH | Cars efficiency¦Gas¦New conventional gas ICE (60-100 kW) | km/MJ | 0.63141 | 0.069843 | 0.025266 | 8.8653e-06 | 0.00012386 | 3.404e-06 | 0
| SPS1 | CH | Cars efficiency¦Gas¦New conventional gas ICE (100-140 kW) | km/MJ | 0.46785 | 0.10928 | 0.10014 | 0.002075 | 0.011929 | 0.0061236 | 0
| SPS1 | CH | Cars efficiency¦Gas¦New conventional gas ICE (>140 kW) | km/MJ | 0.68269 | 0.29197 | 0.2728 | 0.035265 | 0.38657 | 0.35991 | -
| SPS1 | CH | Fuel consumption in urban buses | PJ/yr. | 0.74855 | 1.2352 | 2.2389 | 1.1897 | 2.416 | 1.7427 | 1.5577
| SPS1 | CH | Fuel consumption in urban buses¦Electricity | PJ/yr. | 0.009895 | 0.052248 | 0.0591 | 1.1897 | 0.84529 | 1.1769 | 1.2568
| SPS1 | CH | Fuel consumption in urban buses¦Electricity¦Existing electric urban buses | PJ/yr. | 0.00047405 | 0.00047541 | 0.00046654 | 0 | 0 | 0 | 0
| SPS1 | CH | Fuel consumption in urban buses¦Electricity¦New electric urban buses (Mini) | PJ/yr. | 3.4851e-07 | 0.033964 | 0.035739 | 0.23675 | 0.19644 | 0.12337 | 0.19916
| SPS1 | CH | Fuel consumption in urban buses¦Electricity¦New electric urban buses (Midi) | PJ/yr. | 0.001428 | 0.0031091 | 0.0051471 | 0.12252 | 0.12424 | 0.14424 | 0.14273
| SPS1 | CH | Fuel consumption in urban buses¦Electricity¦New electric urban buses (Maxi) | PJ/yr. | 0.0077703 | 0.014297 | 0.017173 | 0.80292 | 0.52461 | 0.90924 | 0.91495
| SPS1 | CH | Fuel consumption in urban buses¦Electricity¦New electric urban buses (Mega) | PJ/yr. | 0.00022228 | 0.00040188 | 0.00057512 | 0.027514 | 3.6022e-06 | 0 | 0
| SPS1 | CH | Fuel consumption in urban buses¦Hydrogen | PJ/yr. | 0 | 0 | 0 | 3.9755e-07 | 0 | 0 | 0
| SPS1 | CH | Fuel consumption in urban buses¦Hydrogen¦New fuel cell urban buses (Mini) | PJ/yr. | 0 | 0 | 0 | 3.9755e-07 | 0 | 0 | 0
| SPS1 | CH | Fuel consumption in urban buses¦Hydrogen¦New fuel cell urban buses (Midi) | PJ/yr. | 0 | 0 | 0 | 0 | 0 | 0 | 0
| SPS1 | CH | Fuel consumption in urban buses¦Hydrogen¦New fuel cell urban buses (Maxi) | PJ/yr. | 0 | 0 | 0 | 0 | 0 | 0 | 0
| SPS1 | CH | Fuel consumption in urban buses¦Hydrogen¦New fuel cell urban buses (Mega) | PJ/yr. | 0 | 0 | 0 | 0 | 0 | 0 | 0
| SPS1 | CH | Fuel consumption in urban buses¦Motor Diesel | PJ/yr. | 0.73834 | 1.1814 | 2.1502 | 4.2638e-05 | 1.5597 | 0.5537 | 0.30007
| SPS1 | CH | Fuel consumption in urban buses¦Motor Diesel¦Fossil liquids | PJ/yr. | 0.71994 | 1.1506 | 2.0537 | 4.0727e-05 | 1.4519 | 0.48626 | 0
| SPS1 | CH | Fuel consumption in urban buses¦Motor Diesel¦Synthetic liquids | PJ/yr. | 0.018403 | 0.030793 | 0.096485 | 1.9106e-06 | 0.10778 | 0.067443 | 0.32129
| SPS1 | CH | Fuel consumption in urban buses¦Motor Diesel¦Synthetic liquids¦Bioliquids¦Biodiesel | PJ/yr. | 0.018403 | 0.030793 | 0.096485 | 1.9106e-06 | 0.10778 | 0.067442 | 0.25271
| SPS1 | CH | Fuel consumption in urban buses¦Motor Diesel¦Synthetic liquids¦PtL¦PtL Diesel | PJ/yr. | 0 | 0 | 0 | 0 | 0 | 7.624e-07 | 0.068584
| SPS1 | CH | Fuel consumption in urban buses¦Motor Diesel¦Total¦New conventional hybrid diesel urban buses (Mini) | PJ/yr. | 0 | 0.12292 | 0.12364 | 0 | 0 | 0 | 0
| SPS1 | CH | Fuel consumption in urban buses¦Motor Diesel¦Total¦New conventional hybrid diesel urban buses (Midi) | PJ/yr. | 0 | 0.00080938 | 0.0012224 | 0 | 0 | 0 | 0
| SPS1 | CH | Fuel consumption in urban buses¦Motor Diesel¦Total¦New conventional hybrid diesel urban buses (Maxi) | PJ/yr. | 0 | 0.0012816 | 0.0017029 | 0 | 0 | 0 | 0
| SPS1 | CH | Fuel consumption in urban buses¦Motor Diesel¦Total¦New conventional hybrid diesel urban buses (Mega) | PJ/yr. | 0 | 2.9972e-05 | 6.2146e-05 | 0 | 0 | 0 | 0
| SPS1 | CH | Fuel consumption in urban buses¦Motor Diesel¦Total¦Existing ICE diesel urban buses | PJ/yr. | 0.017338 | 0.017318 | 0.017249 | 0 | 0 | 0 | 0
| SPS1 | CH | Fuel consumption in urban buses¦Motor Diesel¦Total¦New conventional ICE diesel urban buses (Mini) | PJ/yr. | 0.00026254 | 0.010611 | 0.21105 | 4.2638e-05 | 0.25714 | 0.48761 | 0.27752
| SPS1 | CH | Fuel consumption in urban buses¦Motor Diesel¦Total¦New conventional ICE diesel urban buses (Midi) | PJ/yr. | 0.10966 | 0.13183 | 0.23076 | 0 | 0.045253 | 0.0006218 | 0.00019857
| SPS1 | CH | Fuel consumption in urban buses¦Motor Diesel¦Total¦New conventional ICE diesel urban buses (Maxi) | PJ/yr. | 0.60674 | 0.89623 | 1.564 | 0 | 1.2573 | 0.065472 | 0.022353
| SPS1 | CH | Fuel consumption in urban buses¦Motor Diesel¦Total¦New conventional ICE diesel urban buses (Mega) | PJ/yr. | 0.0043409 | 0.00037859 | 0.00047468 | 0 | 0 | 0 | 0
| SPS1 | CH | Fuel consumption in urban buses¦Motor Gas | PJ/yr. | 0.00031573 | 0.0014963 | 0.029573 | 0 | 0.011025 | 0.012166 | 0.00081353
| SPS1 | CH | Fuel consumption in urban buses¦Motor Gas¦Fossil gases | PJ/yr. | 0.0002919 | 0.001353 | 0.029273 | 0 | 0 | 0 | 0.00079204
| SPS1 | CH | Fuel consumption in urban buses¦Motor Gas¦Synthetic gases | PJ/yr. | 2.3828e-05 | 0.00014323 | 0.00029958 | 0 | 0.055437 | 0.21044 | 2.1489e-05
| SPS1 | CH | Fuel consumption in urban buses¦Motor Gas¦Synthetic gases¦Biogases¦Biogas | PJ/yr. | 2.3828e-05 | 0.00014323 | 0.00029958 | 0 | 3.8195e-06 | 0.002098 | 3.1636e-06
| SPS1 | CH | Fuel consumption in urban buses¦Motor Gas¦Synthetic gases¦PtG¦PtG gas | PJ/yr. | 0 | 0 | 0 | 0 | 0.055433 | 0.20834 | 1.8325e-05
| SPS1 | CH | Fuel consumption in urban buses¦Motor Gas¦Total¦Existing ICE Gas urban buses | PJ/yr. | 0.00031573 | 0.00031693 | 0.00031601 | 0 | 0 | 0 | 0
| SPS1 | CH | Fuel consumption in urban buses¦Motor Gas¦Total¦New conventional ICE gas urban buses (Mini) | PJ/yr. | 0 | 0.00046534 | 0.00092871 | 0 | 0.0010483 | 8.9467e-05 | 2.2515e-05
| SPS1 | CH | Fuel consumption in urban buses¦Motor Gas¦Total¦New conventional ICE gas urban buses (Midi) | PJ/yr. | 0 | 0.00033088 | 0.0011406 | 0 | 0.00018052 | 0.00015963 | 4.2276e-05
| SPS1 | CH | Fuel consumption in urban buses¦Motor Gas¦Total¦New conventional ICE gas urban buses (Maxi) | PJ/yr. | 0 | 0.00036193 | 0.02711 | 0 | 0.0097962 | 0.011916 | 0.00074874
| SPS1 | CH | Fuel consumption in urban buses¦Motor Gas¦Total¦New conventional ICE gas urban buses (Mega) | PJ/yr. | 0 | 2.1196e-05 | 7.7811e-05 | 0 | 0 | 0 | 0
| SPS1 | CH | Urban buses mileage | billion km/yr. | 0.29539 | 0.30116 | 0.30908 | 0.32279 | 0.38329 | 0.40436 | 0.44437
| SPS1 | CH | Urban buses mileage¦Electricity¦Existing electric urban buses | billion km/yr. | 0.0019866 | 0.0016039 | 0.0010024 | 0 | 0 | 0 | 0
| SPS1 | CH | Urban buses mileage¦Electricity¦New electric urban buses (Mini) | billion km/yr. | 1.3198e-07 | 0.013328 | 0.014062 | 0.10589 | 0.092542 | 0.058244 | 0.10607
| SPS1 | CH | Urban buses mileage¦Electricity¦New electric urban buses (Midi) | billion km/yr. | 0.00039295 | 0.00086854 | 0.0014797 | 0.03965 | 0.042408 | 0.049582 | 0.054555
| SPS1 | CH | Urban buses mileage¦Electricity¦New electric urban buses (Maxi) | billion km/yr. | 0.0014217 | 0.0026322 | 0.0032058 | 0.17328 | 0.11937 | 0.21133 | 0.23681
| SPS1 | CH | Urban buses mileage¦Electricity¦New electric urban buses (Mega) | billion km/yr. | 2.7115e-05 | 4.9826e-05 | 7.3268e-05 | 0.0039653 | 5.4766e-07 | 0 | 0
| SPS1 | CH | Urban buses mileage¦Hydrogen¦New fuel cell urban buses (Mini) | billion km/yr. | 0 | 0 | 0 | 9.3187e-08 | 0 | 0 | 0
| SPS1 | CH | Urban buses mileage¦Hydrogen¦New fuel cell urban buses (Midi) | billion km/yr. | 0 | 0 | 0 | 0 | 0 | 0 | 0
| SPS1 | CH | Urban buses mileage¦Hydrogen¦New fuel cell urban buses (Maxi) | billion km/yr. | 0 | 0 | 0 | 0 | 0 | 0 | 0
| SPS1 | CH | Urban buses mileage¦Hydrogen¦New fuel cell urban buses (Mega) | billion km/yr. | 0 | 0 | 0 | 0 | 0 | 0 | 0
| SPS1 | CH | Urban buses mileage¦Motor Diesel¦Total¦New conventional hybrid diesel urban buses (Mini) | billion km/yr. | 0 | 0.019976 | 0.020099 | 0 | 0 | 0 | 0
| SPS1 | CH | Urban buses mileage¦Motor Diesel¦Total¦New conventional hybrid diesel urban buses (Midi) | billion km/yr. | 0 | 9.4288e-05 | 0.00014477 | 0 | 0 | 0 | 0
| SPS1 | CH | Urban buses mileage¦Motor Diesel¦Total¦New conventional hybrid diesel urban buses (Maxi) | billion km/yr. | 0 | 0.00010026 | 0.00013485 | 0 | 0 | 0 | 0
| SPS1 | CH | Urban buses mileage¦Motor Diesel¦Total¦New conventional hybrid diesel urban buses (Mega) | billion km/yr. | 0 | 1.5811e-06 | 3.3518e-06 | 0 | 0 | 0 | 0
| SPS1 | CH | Urban buses mileage¦Motor Diesel¦Total¦Existing ICE diesel urban buses | billion km/yr. | 0.24219 | 0.19378 | 0.12111 | 0 | 0 | 0 | 0
| SPS1 | CH | Urban buses mileage¦Motor Diesel¦Total¦New conventional ICE diesel urban buses (Mini) | billion km/yr. | 3.2533e-05 | 0.0013623 | 0.028504 | 5.2836e-06 | 0.037762 | 0.079369 | 0.045173
| SPS1 | CH | Urban buses mileage¦Motor Diesel¦Total¦New conventional ICE diesel urban buses (Midi) | billion km/yr. | 0.0095911 | 0.011567 | 0.020971 | 0 | 0.0046535 | 6.8486e-05 | 2.2471e-05
| SPS1 | CH | Urban buses mileage¦Motor Diesel¦Total¦New conventional ICE diesel urban buses (Maxi) | billion km/yr. | 0.035161 | 0.052127 | 0.094235 | 0 | 0.085718 | 0.0049208 | 0.0016803
| SPS1 | CH | Urban buses mileage¦Motor Diesel¦Total¦New conventional ICE diesel urban buses (Mega) | billion km/yr. | 0.00016776 | 1.473e-05 | 1.8629e-05 | 0 | 0 | 0 | 0
| SPS1 | CH | Urban buses mileage¦Motor Gas¦Total¦Existing ICE Gas urban buses | billion km/yr. | 0.0044103 | 0.0035455 | 0.0022167 | 0 | 0 | 0 | 0
| SPS1 | CH | Urban buses mileage¦Motor Gas¦Total¦New conventional ICE gas urban buses (Mini) | billion km/yr. | 0 | 5.5952e-05 | 0.00011402 | 0 | 0.00015192 | 1.3361e-05 | 3.4166e-06
| SPS1 | CH | Urban buses mileage¦Motor Gas¦Total¦New conventional ICE gas urban buses (Midi) | billion km/yr. | 0 | 2.8124e-05 | 0.00010021 | 0 | 1.7446e-05 | 1.6653e-05 | 4.4833e-06
| SPS1 | CH | Urban buses mileage¦Motor Gas¦Total¦New conventional ICE gas urban buses (Maxi) | billion km/yr. | 0 | 2.0421e-05 | 0.0016078 | 0 | 0.000662 | 0.00081294 | 5.3129e-05
| SPS1 | CH | Urban buses mileage¦Motor Gas¦Total¦New conventional ICE gas urban buses (Mega) | billion km/yr. | 0 | 7.9885e-07 | 3.0263e-06 | 0 | 0 | 0 | 0
| SPS1 | CH | Urban buses efficiency | km/MJ | - | - | - | - | - | - | -
| SPS1 | CH | Urban buses efficiency¦Electricity¦Existing electric urban buses | km/MJ | 4.1906 | 3.3738 | 2.1485 | - | - | - | -
| SPS1 | CH | Urban buses efficiency¦Electricity¦New electric urban buses (Mini) | km/MJ | 0.37869 | 0.39242 | 0.39346 | 0.44727 | 0.47109 | 0.4721 | 0.53259
| SPS1 | CH | Urban buses efficiency¦Electricity¦New electric urban buses (Midi) | km/MJ | 0.27518 | 0.27936 | 0.28748 | 0.32363 | 0.34135 | 0.34374 | 0.38222
| SPS1 | CH | Urban buses efficiency¦Electricity¦New electric urban buses (Maxi) | km/MJ | 0.18297 | 0.1841 | 0.18668 | 0.21581 | 0.22755 | 0.23243 | 0.25882
| SPS1 | CH | Urban buses efficiency¦Electricity¦New electric urban buses (Mega) | km/MJ | 0.12199 | 0.12398 | 0.1274 | 0.14412 | 0.15204 | - | -
| SPS1 | CH | Urban buses efficiency¦Hydrogen¦New fuel cell urban buses (Mini) | km/MJ | - | - | - | 0.2344 | - | - | -
| SPS1 | CH | Urban buses efficiency¦Hydrogen¦New fuel cell urban buses (Midi) | km/MJ | - | - | - | - | - | - | -
| SPS1 | CH | Urban buses efficiency¦Hydrogen¦New fuel cell urban buses (Maxi) | km/MJ | - | - | - | - | - | - | -
| SPS1 | CH | Urban buses efficiency¦Hydrogen¦New fuel cell urban buses (Mega) | km/MJ | - | - | - | - | - | - | -
| SPS1 | CH | Urban buses efficiency¦Motor Diesel¦Total¦New conventional hybrid diesel urban buses (Mini) | km/MJ | - | 0.16251 | 0.16256 | - | - | - | -
| SPS1 | CH | Urban buses efficiency¦Motor Diesel¦Total¦New conventional hybrid diesel urban buses (Midi) | km/MJ | - | 0.11649 | 0.11843 | - | - | - | -
| SPS1 | CH | Urban buses efficiency¦Motor Diesel¦Total¦New conventional hybrid diesel urban buses (Maxi) | km/MJ | - | 0.078236 | 0.079191 | - | - | - | -
| SPS1 | CH | Urban buses efficiency¦Motor Diesel¦Total¦New conventional hybrid diesel urban buses (Mega) | km/MJ | - | 0.052751 | 0.053934 | - | - | - | -
| SPS1 | CH | Urban buses efficiency¦Motor Diesel¦Total¦Existing ICE diesel urban buses | km/MJ | 13.9687 | 11.1896 | 7.021 | - | - | - | -
| SPS1 | CH | Urban buses efficiency¦Motor Diesel¦Total¦New conventional ICE diesel urban buses (Mini) | km/MJ | 0.12392 | 0.12839 | 0.13505 | 0.12392 | 0.14685 | 0.16277 | 0.16277
| SPS1 | CH | Urban buses efficiency¦Motor Diesel¦Total¦New conventional ICE diesel urban buses (Midi) | km/MJ | 0.087466 | 0.087741 | 0.09088 | - | 0.10283 | 0.11014 | 0.11317
| SPS1 | CH | Urban buses efficiency¦Motor Diesel¦Total¦New conventional ICE diesel urban buses (Maxi) | km/MJ | 0.05795 | 0.058163 | 0.060252 | - | 0.068176 | 0.07516 | 0.075171
| SPS1 | CH | Urban buses efficiency¦Motor Diesel¦Total¦New conventional ICE diesel urban buses (Mega) | km/MJ | 0.038646 | 0.038908 | 0.039245 | - | - | - | -
| SPS1 | CH | Urban buses efficiency¦Motor Gas¦Total¦Existing ICE Gas urban buses | km/MJ | 13.9687 | 11.187 | 7.0145 | - | - | - | -
| SPS1 | CH | Urban buses efficiency¦Motor Gas¦Total¦New conventional ICE gas urban buses (Mini) | km/MJ | - | 0.12024 | 0.12277 | - | 0.14492 | 0.14934 | 0.15175
| SPS1 | CH | Urban buses efficiency¦Motor Gas¦Total¦New conventional ICE gas urban buses (Midi) | km/MJ | - | 0.084998 | 0.087856 | - | 0.096641 | 0.10432 | 0.10605
| SPS1 | CH | Urban buses efficiency¦Motor Gas¦Total¦New conventional ICE gas urban buses (Maxi) | km/MJ | - | 0.056422 | 0.059309 | - | 0.067577 | 0.06822 | 0.070958
| SPS1 | CH | Urban buses efficiency¦Motor Gas¦Total¦New conventional ICE gas urban buses (Mega) | km/MJ | - | 0.037689 | 0.038893 | - | - | - | -
| SPS1 | CH | Fuel consumption in coaches | PJ/yr. | 0.80925 | 0.82867 | 1.0203 | 0.37863 | 0.67055 | 0.48425 | 0.31557
| SPS1 | CH | Fuel consumption in coaches¦Electricity | PJ/yr. | 0.0024885 | 0.01002 | 0.011383 | 0.37863 | 0.2256 | 0.29648 | 0.31215
| SPS1 | CH | Fuel consumption in coaches¦Electricity¦Existing electric coaches | PJ/yr. | 0 | 0 | 0 | 0 | 0 | 0 | 0
| SPS1 | CH | Fuel consumption in coaches¦Electricity¦New electric coaches (Mini) | PJ/yr. | 0.00038781 | 0.0055489 | 0.0063776 | 0.14469 | 0.13758 | 0.12499 | 0.11932
| SPS1 | CH | Fuel consumption in coaches¦Electricity¦New electric coaches (Midi) | PJ/yr. | 0.001707 | 0.0037244 | 0.0040501 | 0.17702 | 0.087681 | 0.15099 | 0.14747
| SPS1 | CH | Fuel consumption in coaches¦Electricity¦New electric coaches (Maxi) | PJ/yr. | 0.00039365 | 0.0006602 | 0.00081429 | 0.056871 | 0.00033169 | 0.020486 | 0.045359
| SPS1 | CH | Fuel consumption in coaches¦Electricity¦New electric coaches (Mega) | PJ/yr. | 0 | 8.6975e-05 | 0.00014056 | 4.629e-05 | 5.4872e-06 | 5.885e-06 | 2.3907e-07
| SPS1 | CH | Fuel consumption in coaches¦Hydrogen | PJ/yr. | 0 | 0 | 0 | 0 | 0 | 0 | 0
| SPS1 | CH | Fuel consumption in coaches¦Hydrogen¦New fuel cell coaches (Mini) | PJ/yr. | 0 | 0 | 0 | 0 | 0 | 0 | 0
| SPS1 | CH | Fuel consumption in coaches¦Hydrogen¦New fuel cell coaches (Midi) | PJ/yr. | 0 | 0 | 0 | 0 | 0 | 0 | 0
| SPS1 | CH | Fuel consumption in coaches¦Hydrogen¦New fuel cell coaches (Maxi) | PJ/yr. | 0 | 0 | 0 | 0 | 0 | 0 | 0
| SPS1 | CH | Fuel consumption in coaches¦Hydrogen¦New fuel cell coaches (Mega) | PJ/yr. | 0 | 0 | 0 | 0 | 0 | 0 | 0
| SPS1 | CH | Fuel consumption in coaches¦Motor Diesel | PJ/yr. | 0.80662 | 0.81761 | 1.0067 | 1.718e-06 | 0.44068 | 0.18334 | 0.0031794
| SPS1 | CH | Fuel consumption in coaches¦Motor Diesel¦Fossil liquids | PJ/yr. | 0.78652 | 0.7963 | 0.96156 | 1.641e-06 | 0.41023 | 0.16101 | 0
| SPS1 | CH | Fuel consumption in coaches¦Motor Diesel¦Synthetic liquids | PJ/yr. | 0.020105 | 0.02131 | 0.045175 | 7.6987e-08 | 0.030454 | 0.022332 | 0.0034043
| SPS1 | CH | Fuel consumption in coaches¦Motor Diesel¦Synthetic liquids¦Bioliquids¦Biodiesel | PJ/yr. | 0.020105 | 0.02131 | 0.045175 | 7.6987e-08 | 0.030454 | 0.022332 | 0.0026776
| SPS1 | CH | Fuel consumption in coaches¦Motor Diesel¦Synthetic liquids¦PtL¦PtL Diesel | PJ/yr. | 0 | 0 | 0 | 0 | 0 | 2.5245e-07 | 0.00072668
| SPS1 | CH | Fuel consumption in coaches¦Motor Diesel¦Total¦New conventional hybrid diesel coaches (Mini) | PJ/yr. | 0 | 0.0068407 | 0.0073487 | 0 | 0 | 0 | 0
| SPS1 | CH | Fuel consumption in coaches¦Motor Diesel¦Total¦New conventional hybrid diesel coaches (Midi) | PJ/yr. | 0 | 0.00032173 | 0.0005864 | 0 | 0 | 0 | 0
| SPS1 | CH | Fuel consumption in coaches¦Motor Diesel¦Total¦New conventional hybrid diesel coaches (Maxi) | PJ/yr. | 0 | 0.00020853 | 0.00036503 | 1.718e-06 | 0 | 0 | 0
| SPS1 | CH | Fuel consumption in coaches¦Motor Diesel¦Total¦New conventional hybrid diesel coaches (Mega) | PJ/yr. | 0 | 4.497e-05 | 8.3819e-05 | 0 | 0 | 0 | 0
| SPS1 | CH | Fuel consumption in coaches¦Motor Diesel¦Total¦Existing ICE diesel coaches | PJ/yr. | 0.0060273 | 0.006013 | 0.0059685 | 0 | 0 | 0 | 0
| SPS1 | CH | Fuel consumption in coaches¦Motor Diesel¦Total¦New conventional ICE diesel coaches (Mini) | PJ/yr. | 0.11328 | 0.28751 | 0.35302 | 0 | 0.0018914 | 0.036757 | 2.5464e-05
| SPS1 | CH | Fuel consumption in coaches¦Motor Diesel¦Total¦New conventional ICE diesel coaches (Midi) | PJ/yr. | 0.51922 | 0.38911 | 0.48217 | 0 | 0.2678 | 0.047608 | 4.4189e-05
| SPS1 | CH | Fuel consumption in coaches¦Motor Diesel¦Total¦New conventional ICE diesel coaches (Maxi) | PJ/yr. | 0.1547 | 0.12708 | 0.15663 | 0 | 0.17099 | 0.098978 | 0.0031098
| SPS1 | CH | Fuel consumption in coaches¦Motor Diesel¦Total¦New conventional ICE diesel coaches (Mega) | PJ/yr. | 0.013397 | 0.00047436 | 0.00055853 | 0 | 0 | 0 | 0
| SPS1 | CH | Fuel consumption in coaches¦Motor Gas | PJ/yr. | 0.00013713 | 0.0010406 | 0.0021426 | 0 | 0.0042673 | 0.0044275 | 0.00024022
| SPS1 | CH | Fuel consumption in coaches¦Motor Gas¦Fossil gases | PJ/yr. | 0.00012678 | 0.000941 | 0.0021209 | 0 | 0 | 0 | 0.00023387
| SPS1 | CH | Fuel consumption in coaches¦Motor Gas¦Synthetic gases | PJ/yr. | 1.0349e-05 | 9.9611e-05 | 2.1705e-05 | 0 | 0.021458 | 0.076587 | 6.3452e-06
| SPS1 | CH | Fuel consumption in coaches¦Motor Gas¦Synthetic gases¦Biogases¦Biogas | PJ/yr. | 1.0349e-05 | 9.9611e-05 | 2.1705e-05 | 0 | 1.4784e-06 | 0.00076355 | 9.3414e-07
| SPS1 | CH | Fuel consumption in coaches¦Motor Gas¦Synthetic gases¦PtG¦PtG gas | PJ/yr. | 0 | 0 | 0 | 0 | 0.021456 | 0.075824 | 5.4111e-06
| SPS1 | CH | Fuel consumption in coaches¦Motor Gas¦Total¦Existing ICE Gas coaches | PJ/yr. | 0.00013713 | 0.00013749 | 0.00013635 | 0 | 0 | 0 | 0
| SPS1 | CH | Fuel consumption in coaches¦Motor Gas¦Total¦New conventional ICE gas coaches (Mini) | PJ/yr. | 0 | 0.00047524 | 0.00084463 | 0 | 0.00033638 | 7.3041e-05 | 9.2718e-06
| SPS1 | CH | Fuel consumption in coaches¦Motor Gas¦Total¦New conventional ICE gas coaches (Midi) | PJ/yr. | 0 | 0.00021621 | 0.00056714 | 0 | 0.00019927 | 0.00014175 | 2.1387e-05
| SPS1 | CH | Fuel consumption in coaches¦Motor Gas¦Total¦New conventional ICE gas coaches (Maxi) | PJ/yr. | 0 | 0.0001761 | 0.00048942 | 0 | 0.0037317 | 0.0042127 | 0.00020956
| SPS1 | CH | Fuel consumption in coaches¦Motor Gas¦Total¦New conventional ICE gas coaches (Mega) | PJ/yr. | 0 | 3.5552e-05 | 0.00010504 | 0 | 0 | 0 | 0
| SPS1 | CH | Coaches mileage | billion km/yr. | 0.13096 | 0.13164 | 0.13268 | 0.13441 | 0.13464 | 0.13472 | 0.13114
| SPS1 | CH | Coaches mileage¦Electricity¦Existing electric coaches | billion km/yr. | 0 | 0 | 0 | 0 | 0 | 0 | 0
| SPS1 | CH | Coaches mileage¦Electricity¦New electric coaches (Mini) | billion km/yr. | 0.00014686 | 0.0021693 | 0.0025123 | 0.064721 | 0.064509 | 0.05889 | 0.063148
| SPS1 | CH | Coaches mileage¦Electricity¦New electric coaches (Midi) | billion km/yr. | 0.00046973 | 0.0010357 | 0.0011325 | 0.057406 | 0.029927 | 0.052625 | 0.056002
| SPS1 | CH | Coaches mileage¦Electricity¦New electric coaches (Maxi) | billion km/yr. | 7.2027e-05 | 0.00012215 | 0.00015293 | 0.012275 | 7.512e-05 | 0.0048943 | 0.011731
| SPS1 | CH | Coaches mileage¦Electricity¦New electric coaches (Mega) | billion km/yr. | 0 | 1.0997e-05 | 1.818e-05 | 6.5094e-06 | 8.3425e-07 | 9.328e-07 | 4.1951e-08
| SPS1 | CH | Coaches mileage¦Hydrogen¦New fuel cell coaches (Mini) | billion km/yr. | 0 | 0 | 0 | 0 | 0 | 0 | 0
| SPS1 | CH | Coaches mileage¦Hydrogen¦New fuel cell coaches (Midi) | billion km/yr. | 0 | 0 | 0 | 0 | 0 | 0 | 0
| SPS1 | CH | Coaches mileage¦Hydrogen¦New fuel cell coaches (Maxi) | billion km/yr. | 0 | 0 | 0 | 0 | 0 | 0 | 0
| SPS1 | CH | Coaches mileage¦Hydrogen¦New fuel cell coaches (Mega) | billion km/yr. | 0 | 0 | 0 | 0 | 0 | 0 | 0
| SPS1 | CH | Coaches mileage¦Motor Diesel¦Total¦New conventional hybrid diesel coaches (Mini) | billion km/yr. | 0 | 0.0011117 | 0.0011988 | 0 | 0 | 0 | 0
| SPS1 | CH | Coaches mileage¦Motor Diesel¦Total¦New conventional hybrid diesel coaches (Midi) | billion km/yr. | 0 | 3.7479e-05 | 6.9834e-05 | 0 | 0 | 0 | 0
| SPS1 | CH | Coaches mileage¦Motor Diesel¦Total¦New conventional hybrid diesel coaches (Maxi) | billion km/yr. | 0 | 1.6315e-05 | 2.9163e-05 | 1.3655e-07 | 0 | 0 | 0
| SPS1 | CH | Coaches mileage¦Motor Diesel¦Total¦New conventional hybrid diesel coaches (Mega) | billion km/yr. | 0 | 2.3723e-06 | 4.5189e-06 | 0 | 0 | 0 | 0
| SPS1 | CH | Coaches mileage¦Motor Diesel¦Total¦Existing ICE diesel coaches | billion km/yr. | 0.059973 | 0.047982 | 0.029985 | 0 | 0 | 0 | 0
| SPS1 | CH | Coaches mileage¦Motor Diesel¦Total¦New conventional ICE diesel coaches (Mini) | billion km/yr. | 0.014037 | 0.036386 | 0.045259 | 0 | 0.0002778 | 0.0059761 | 4.0477e-06
| SPS1 | CH | Coaches mileage¦Motor Diesel¦Total¦New conventional ICE diesel coaches (Midi) | billion km/yr. | 0.045414 | 0.034171 | 0.042319 | 0 | 0.027555 | 0.0049008 | 4.922e-06
| SPS1 | CH | Coaches mileage¦Motor Diesel¦Total¦New conventional ICE diesel coaches (Maxi) | billion km/yr. | 0.0089647 | 0.0073933 | 0.0091084 | 0 | 0.011971 | 0.0071258 | 0.00023376
| SPS1 | CH | Coaches mileage¦Motor Diesel¦Total¦New conventional ICE diesel coaches (Mega) | billion km/yr. | 0.00051776 | 1.8483e-05 | 2.1976e-05 | 0 | 0 | 0 | 0
| SPS1 | CH | Coaches mileage¦Motor Gas¦Total¦Existing ICE Gas coaches | billion km/yr. | 0.0013645 | 0.0010968 | 0.000684 | 0 | 0 | 0 | 0
| SPS1 | CH | Coaches mileage¦Motor Gas¦Total¦New conventional ICE gas coaches (Mini) | billion km/yr. | 0 | 5.7142e-05 | 0.00010328 | 0 | 4.8498e-05 | 1.0835e-05 | 1.4007e-06
| SPS1 | CH | Coaches mileage¦Motor Gas¦Total¦New conventional ICE gas coaches (Midi) | billion km/yr. | 0 | 1.8378e-05 | 4.9594e-05 | 0 | 1.9334e-05 | 1.4656e-05 | 2.2466e-06
| SPS1 | CH | Coaches mileage¦Motor Gas¦Total¦New conventional ICE gas coaches (Maxi) | billion km/yr. | 0 | 9.9361e-06 | 2.8453e-05 | 0 | 0.00025176 | 0.00028691 | 1.487e-05
| SPS1 | CH | Coaches mileage¦Motor Gas¦Total¦New conventional ICE gas coaches (Mega) | billion km/yr. | 0 | 1.3399e-06 | 4.0806e-06 | 0 | 0 | 0 | 0
| SPS1 | CH | Coaches efficiency | km/MJ | - | - | - | - | - | - | -
| SPS1 | CH | Coaches efficiency¦Electricity¦Existing electric coaches | km/MJ | - | - | - | - | - | - | -
| SPS1 | CH | Coaches efficiency¦Electricity¦New electric coaches (Mini) | km/MJ | 0.37869 | 0.39094 | 0.39392 | 0.4473 | 0.46888 | 0.47114 | 0.52924
| SPS1 | CH | Coaches efficiency¦Electricity¦New electric coaches (Midi) | km/MJ | 0.27518 | 0.27809 | 0.27962 | 0.3243 | 0.34131 | 0.34852 | 0.37975
| SPS1 | CH | Coaches efficiency¦Electricity¦New electric coaches (Maxi) | km/MJ | 0.18297 | 0.18502 | 0.18781 | 0.21584 | 0.22648 | 0.23891 | 0.25863
| SPS1 | CH | Coaches efficiency¦Electricity¦New electric coaches (Mega) | km/MJ | - | 0.12643 | 0.12934 | 0.14062 | 0.15204 | 0.15851 | 0.17548
| SPS1 | CH | Coaches efficiency¦Hydrogen¦New fuel cell coaches (Mini) | km/MJ | - | - | - | - | - | - | -
| SPS1 | CH | Coaches efficiency¦Hydrogen¦New fuel cell coaches (Midi) | km/MJ | - | - | - | - | - | - | -
| SPS1 | CH | Coaches efficiency¦Hydrogen¦New fuel cell coaches (Maxi) | km/MJ | - | - | - | - | - | - | -
| SPS1 | CH | Coaches efficiency¦Hydrogen¦New fuel cell coaches (Mega) | km/MJ | - | - | - | - | - | - | -
| SPS1 | CH | Coaches efficiency¦Motor Diesel¦Total¦New conventional hybrid diesel coaches (Mini) | km/MJ | - | 0.16251 | 0.16313 | - | - | - | -
| SPS1 | CH | Coaches efficiency¦Motor Diesel¦Total¦New conventional hybrid diesel coaches (Midi) | km/MJ | - | 0.11649 | 0.11909 | - | - | - | -
| SPS1 | CH | Coaches efficiency¦Motor Diesel¦Total¦New conventional hybrid diesel coaches (Maxi) | km/MJ | - | 0.078236 | 0.079893 | 0.079482 | - | - | -
| SPS1 | CH | Coaches efficiency¦Motor Diesel¦Total¦New conventional hybrid diesel coaches (Mega) | km/MJ | - | 0.052751 | 0.053912 | - | - | - | -
| SPS1 | CH | Coaches efficiency¦Motor Diesel¦Total¦Existing ICE diesel coaches | km/MJ | 9.9502 | 7.9797 | 5.0239 | - | - | - | -
| SPS1 | CH | Coaches efficiency¦Motor Diesel¦Total¦New conventional ICE diesel coaches (Mini) | km/MJ | 0.12392 | 0.12656 | 0.1282 | - | 0.14687 | 0.16258 | 0.15896
| SPS1 | CH | Coaches efficiency¦Motor Diesel¦Total¦New conventional ICE diesel coaches (Midi) | km/MJ | 0.087466 | 0.087819 | 0.087768 | - | 0.10289 | 0.10294 | 0.11139
| SPS1 | CH | Coaches efficiency¦Motor Diesel¦Total¦New conventional ICE diesel coaches (Maxi) | km/MJ | 0.05795 | 0.058178 | 0.058153 | - | 0.070014 | 0.071994 | 0.075171
| SPS1 | CH | Coaches efficiency¦Motor Diesel¦Total¦New conventional ICE diesel coaches (Mega) | km/MJ | 0.038646 | 0.038964 | 0.039346 | - | - | - | -
| SPS1 | CH | Coaches efficiency¦Motor Gas¦Total¦Existing ICE Gas coaches | km/MJ | 9.9502 | 7.9768 | 5.0166 | - | - | - | -
| SPS1 | CH | Coaches efficiency¦Motor Gas¦Total¦New conventional ICE gas coaches (Mini) | km/MJ | - | 0.12024 | 0.12228 | - | 0.14418 | 0.14835 | 0.15107
| SPS1 | CH | Coaches efficiency¦Motor Gas¦Total¦New conventional ICE gas coaches (Midi) | km/MJ | - | 0.084998 | 0.087445 | - | 0.097025 | 0.1034 | 0.10504
| SPS1 | CH | Coaches efficiency¦Motor Gas¦Total¦New conventional ICE gas coaches (Maxi) | km/MJ | - | 0.056422 | 0.058136 | - | 0.067465 | 0.068106 | 0.070958
| SPS1 | CH | Coaches efficiency¦Motor Gas¦Total¦New conventional ICE gas coaches (Mega) | km/MJ | - | 0.037689 | 0.038846 | - | - | - | -
| SPS1 | CH | Fuel consumption in trolleybuses | PJ/yr. | 0.28164 | 0.30669 | 0.3515 | 0.45078 | 0.5229 | 0.54386 | 0.5773
| SPS1 | CH | Fuel consumption in trolleybuses¦Electricity | PJ/yr. | 0.28164 | 0.30669 | 0.3515 | 0.45078 | 0.5229 | 0.54386 | 0.5773
| SPS1 | CH | Fuel consumption in trolleybuses¦Electricity¦Existing trolleybuses | PJ/yr. | 0.28164 | 0.30669 | 0.3515 | 0.45078 | 0.5229 | 0.54386 | 0.5773
| SPS1 | CH | Trolleybuses mileage | billion km/yr. | 0.027121 | 0.027782 | 0.028832 | 0.030544 | 0.03543 | 0.03685 | 0.039116
| SPS1 | CH | Trolleybuses mileage¦Electricity¦Existing trolleybuses | billion km/yr. | 0.027121 | 0.027782 | 0.028832 | 0.030544 | 0.03543 | 0.03685 | 0.039116
| SPS1 | CH | Trolleybuses efficiency | km/MJ | - | - | - | - | - | - | -
| SPS1 | CH | Trolleybuses efficiency¦Electricity¦Existing trolleybuses | km/MJ | 0.096296 | 0.090588 | 0.082027 | 0.067757 | 0.067757 | 0.067757 | 0.067757
| SPS1 | CH | Fuel consumption in trams | PJ/yr. | 0.58773 | 0.61504 | 0.65831 | 0.73791 | 0.86033 | 0.89028 | 0.94503
| SPS1 | CH | Fuel consumption in trams¦Electricity | PJ/yr. | 0.58773 | 0.61504 | 0.65831 | 0.73791 | 0.86033 | 0.89028 | 0.94503
| SPS1 | CH | Fuel consumption in trams¦Electricity¦Existing trams | PJ/yr. | 0.58773 | 0.61504 | 0.65831 | 0.73791 | 0.86033 | 0.89028 | 0.94503
| SPS1 | CH | Trams mileage | billion km/yr. | 0.033478 | 0.034239 | 0.035371 | 0.037264 | 0.043445 | 0.044958 | 0.047723
| SPS1 | CH | Trams mileage¦Electricity¦Existing trams | billion km/yr. | 0.033478 | 0.034239 | 0.035371 | 0.037264 | 0.043445 | 0.044958 | 0.047723
| SPS1 | CH | Trams efficiency | km/MJ | - | - | - | - | - | - | -
| SPS1 | CH | Trams efficiency¦Electricity¦Existing trams | km/MJ | 0.056962 | 0.055669 | 0.05373 | 0.050499 | 0.050499 | 0.050499 | 0.050499
| SPS1 | CH | Fuel consumption in motorised two wheelers | PJ/yr. | 2.4107 | 2.1601 | 1.8787 | 1.4938 | 1.2616 | 0.91923 | 0.30411
| SPS1 | CH | Fuel consumption in motorised two wheelers¦Electricity | PJ/yr. | 0.0021902 | 0.0032922 | 0.0035277 | 0.0029295 | 0.0002652 | 0.048647 | 0.15169
| SPS1 | CH | Fuel consumption in motorised two wheelers¦Electricity¦New electric two wheelers (4kW) | PJ/yr. | 0.0016403 | 0.0024061 | 0.0024989 | 0.0018493 | 7.4226e-05 | 0.04853 | 0.15164
| SPS1 | CH | Fuel consumption in motorised two wheelers¦Electricity¦New electric two wheelers (11kW) | PJ/yr. | 0.00037183 | 0.00052209 | 0.00056593 | 0.00053892 | 3.2687e-05 | 2.2713e-05 | 1.4517e-05
| SPS1 | CH | Fuel consumption in motorised two wheelers¦Electricity¦New electric two wheelers (25kW) | PJ/yr. | 8.7115e-05 | 0.00018769 | 0.00023089 | 0.00027109 | 0.00012381 | 5.532e-05 | 1.1074e-05
| SPS1 | CH | Fuel consumption in motorised two wheelers¦Electricity¦New electric two wheelers (50kW) | PJ/yr. | 9.0995e-05 | 0.0001763 | 0.00023194 | 0.00027017 | 3.4477e-05 | 3.8167e-05 | 1.8122e-05
| SPS1 | CH | Fuel consumption in motorised two wheelers¦Hydrogen | PJ/yr. | 0 | 0 | 0 | 0.000178 | 3.3875e-05 | 4.7919e-05 | 3.9732e-05
| SPS1 | CH | Fuel consumption in motorised two wheelers¦Hydrogen¦New fuel cell two wheelers (4kW) | PJ/yr. | 0 | 0 | 0 | 5.8236e-05 | 1.3188e-05 | 1.9044e-05 | 1.4411e-05
| SPS1 | CH | Fuel consumption in motorised two wheelers¦Hydrogen¦New fuel cell two wheelers (11kW) | PJ/yr. | 0 | 0 | 0 | 4.8958e-05 | 9.7535e-06 | 1.2977e-05 | 9.165e-06
| SPS1 | CH | Fuel consumption in motorised two wheelers¦Hydrogen¦New fuel cell two wheelers (25kW) | PJ/yr. | 0 | 0 | 0 | 4.4653e-05 | 7.0722e-06 | 1.0127e-05 | 9.4681e-06
| SPS1 | CH | Fuel consumption in motorised two wheelers¦Hydrogen¦New fuel cell two wheelers (50kW) | PJ/yr. | 0 | 0 | 0 | 2.6152e-05 | 3.861e-06 | 5.7705e-06 | 6.687e-06
| SPS1 | CH | Fuel consumption in motorised two wheelers¦Motor Gasoline | PJ/yr. | 2.4086 | 2.1568 | 1.8752 | 1.4907 | 1.2613 | 0.87053 | 0.15238
| SPS1 | CH | Fuel consumption in motorised two wheelers¦Motor Gasoline¦Fossil liquids | PJ/yr. | 2.2767 | 2.0388 | 1.7726 | 1.4091 | 1.1444 | 0.82285 | 0
| SPS1 | CH | Fuel consumption in motorised two wheelers¦Motor Gasoline¦Synthetic liquids | PJ/yr. | 0.13185 | 0.11808 | 0.10265 | 0.081612 | 0.11689 | 0.047679 | 0.15272
| SPS1 | CH | Fuel consumption in motorised two wheelers¦Motor Gasoline¦Synthetic liquids¦Bioliquids¦Ethanol | PJ/yr. | 0.13185 | 0.11808 | 0.10265 | 0.081612 | 0.11689 | 0.047677 | 0.12952
| SPS1 | CH | Fuel consumption in motorised two wheelers¦Motor Gasoline¦Synthetic liquids¦PtL¦PtL Gasoline | PJ/yr. | 0 | 0 | 0 | 0 | 0 | 1.662e-06 | 0.023198
| SPS1 | CH | Fuel consumption in motorised two wheelers¦Motor Gasoline¦Total¦Existing gasoline two wheelers | PJ/yr. | 1.9824 | 1.4969 | 1.0398 | 0.4531 | 0 | 0 | 0
| SPS1 | CH | Fuel consumption in motorised two wheelers¦Motor Gasoline¦Total¦New gasoline two wheelers (4kW) | PJ/yr. | 0.044217 | 0.17251 | 0.34356 | 0.61196 | 0.93898 | 0.71154 | 0.15228
| SPS1 | CH | Fuel consumption in motorised two wheelers¦Motor Gasoline¦Total¦New gasoline two wheelers (11kW) | PJ/yr. | 0.11217 | 0.16304 | 0.1631 | 0.10214 | 0.0094056 | 4.9464e-05 | 2.1343e-05
| SPS1 | CH | Fuel consumption in motorised two wheelers¦Motor Gasoline¦Total¦New gasoline two wheelers (25kW) | PJ/yr. | 0.16347 | 0.19803 | 0.20068 | 0.19727 | 0.18747 | 0.045311 | 2.1191e-05
| SPS1 | CH | Fuel consumption in motorised two wheelers¦Motor Gasoline¦Total¦New gasoline two wheelers (50kW) | PJ/yr. | 0.10635 | 0.12635 | 0.12804 | 0.12619 | 0.12548 | 0.11363 | 5.6429e-05
| SPS1 | CH | Motorised two wheelers mileage | Billion km/yr. | 1.9491 | 1.9514 | 1.9555 | 1.9618 | 2.1354 | 2.1393 | 2.1175
| SPS1 | CH | Motorised two wheelers mileage¦Electricity¦New electric two wheelers (4kW) | Billion km/yr. | 0.018205 | 0.026734 | 0.027778 | 0.020599 | 0.0008528 | 0.5653 | 1.802
| SPS1 | CH | Motorised two wheelers mileage¦Electricity¦New electric two wheelers (11kW) | Billion km/yr. | 0.0023368 | 0.0032844 | 0.0035646 | 0.0034046 | 0.0002093 | 0.0001487 | 9.6279e-05
| SPS1 | CH | Motorised two wheelers mileage¦Electricity¦New electric two wheelers (25kW) | Billion km/yr. | 0.00035631 | 0.00076963 | 0.00094936 | 0.0011197 | 0.00050829 | 0.00022876 | 4.8068e-05
| SPS1 | CH | Motorised two wheelers mileage¦Electricity¦New electric two wheelers (50kW) | Billion km/yr. | 0.0003426 | 0.00066571 | 0.00087907 | 0.0010288 | 0.00013141 | 0.00014634 | 7.1849e-05
| SPS1 | CH | Motorised two wheelers mileage¦Hydrogen¦New fuel cell two wheelers (4kW) | Billion km/yr. | 0 | 0 | 0 | 0.00027016 | 6.1825e-05 | 9.0448e-05 | 7.0148e-05
| SPS1 | CH | Motorised two wheelers mileage¦Hydrogen¦New fuel cell two wheelers (11kW) | Billion km/yr. | 0 | 0 | 0 | 0.00013223 | 2.6584e-05 | 3.571e-05 | 2.5743e-05
| SPS1 | CH | Motorised two wheelers mileage¦Hydrogen¦New fuel cell two wheelers (25kW) | Billion km/yr. | 0 | 0 | 0 | 7.8618e-05 | 1.2558e-05 | 1.8115e-05 | 1.7261e-05
| SPS1 | CH | Motorised two wheelers mileage¦Hydrogen¦New fuel cell two wheelers (50kW) | Billion km/yr. | 0 | 0 | 0 | 4.085e-05 | 6.0918e-06 | 9.186e-06 | 1.0815e-05
| SPS1 | CH | Motorised two wheelers mileage¦Motor Gasoline¦Existing gasoline two wheelers | Billion km/yr. | 1.5287 | 1.1784 | 0.84367 | 0.38583 | 0 | 0 | 0
| SPS1 | CH | Motorised two wheelers mileage¦Motor Gasoline¦New gasoline two wheelers (4kW) | Billion km/yr. | 0.08436 | 0.33138 | 0.66536 | 1.207 | 1.9014 | 1.4632 | 0.31508
| SPS1 | CH | Motorised two wheelers mileage¦Motor Gasoline¦New gasoline two wheelers (11kW) | Billion km/yr. | 0.12369 | 0.18005 | 0.18012 | 0.11284 | 0.010422 | 5.8358e-05 | 2.5825e-05
| SPS1 | CH | Motorised two wheelers mileage¦Motor Gasoline¦New gasoline two wheelers (25kW) | Billion km/yr. | 0.11924 | 0.1446 | 0.14653 | 0.14405 | 0.13689 | 0.033128 | 1.6785e-05
| SPS1 | CH | Motorised two wheelers mileage¦Motor Gasoline¦New gasoline two wheelers (50kW) | Billion km/yr. | 0.071869 | 0.085469 | 0.086611 | 0.085364 | 0.08488 | 0.076869 | 3.9115e-05
| SPS1 | CH | Motorised two wheelers efficiency | km/MJ | - | - | - | - | - | - | -
| SPS1 | CH | Motorised two wheelers efficiency¦Electricity¦New electric two wheelers (4kW) | km/MJ | 11.0989 | 11.1107 | 11.1158 | 11.1387 | 11.4893 | 11.6484 | 11.8831
| SPS1 | CH | Motorised two wheelers efficiency¦Electricity¦New electric two wheelers (11kW) | km/MJ | 6.2845 | 6.2908 | 6.2986 | 6.3176 | 6.4031 | 6.547 | 6.6321
| SPS1 | CH | Motorised two wheelers efficiency¦Electricity¦New electric two wheelers (25kW) | km/MJ | 4.0901 | 4.1005 | 4.1118 | 4.1303 | 4.1053 | 4.1352 | 4.3405
| SPS1 | CH | Motorised two wheelers efficiency¦Electricity¦New electric two wheelers (50kW) | km/MJ | 3.7651 | 3.776 | 3.79 | 3.808 | 3.8114 | 3.8343 | 3.9647
| SPS1 | CH | Motorised two wheelers efficiency¦Hydrogen¦New fuel cell two wheelers (4kW) | km/MJ | - | - | - | 4.6391 | 4.6878 | 4.7493 | 4.8675
| SPS1 | CH | Motorised two wheelers efficiency¦Hydrogen¦New fuel cell two wheelers (11kW) | km/MJ | - | - | - | 2.7009 | 2.7256 | 2.7519 | 2.8088
| SPS1 | CH | Motorised two wheelers efficiency¦Hydrogen¦New fuel cell two wheelers (25kW) | km/MJ | - | - | - | 1.7606 | 1.7757 | 1.7887 | 1.8231
| SPS1 | CH | Motorised two wheelers efficiency¦Hydrogen¦New fuel cell two wheelers (50kW) | km/MJ | - | - | - | 1.562 | 1.5778 | 1.5919 | 1.6173
| SPS1 | CH | Motorised two wheelers efficiency¦Motor Gasoline¦Total¦Existing gasoline two wheelers | km/MJ | 0.77117 | 0.78724 | 0.81135 | 0.85153 | - | - | -
| SPS1 | CH | Motorised two wheelers efficiency¦Motor Gasoline¦Total¦New gasoline two wheelers (4kW) | km/MJ | 1.9079 | 1.9209 | 1.9367 | 1.9724 | 2.0249 | 2.0564 | 2.0691
| SPS1 | CH | Motorised two wheelers efficiency¦Motor Gasoline¦Total¦New gasoline two wheelers (11kW) | km/MJ | 1.1028 | 1.1043 | 1.1043 | 1.1047 | 1.108 | 1.1798 | 1.21
| SPS1 | CH | Motorised two wheelers efficiency¦Motor Gasoline¦Total¦New gasoline two wheelers (25kW) | km/MJ | 0.72943 | 0.73018 | 0.73019 | 0.73022 | 0.73021 | 0.73114 | 0.79205
| SPS1 | CH | Motorised two wheelers efficiency¦Motor Gasoline¦Total¦New gasoline two wheelers (50kW) | km/MJ | 0.6758 | 0.67642 | 0.67643 | 0.67645 | 0.67642 | 0.67648 | 0.69319
| SPS1 | CH | Fuel consumption in light duty vehicles | PJ/yr. | 16.657 | 15.5986 | 13.9915 | 11.3047 | 8.2396 | 7.7082 | 8.2017
| SPS1 | CH | Fuel consumption in light duty vehicles¦Electricity | PJ/yr. | 0.075858 | 0.11419 | 0.14404 | 1.7103 | 5.2697 | 7.1546 | 8.2017
| SPS1 | CH | Fuel consumption in light duty vehicles¦Electricity¦Existing electric light duty vehicles | PJ/yr. | 0.040474 | 0.034834 | 0.026371 | 0.013147 | 0 | 0 | 0
| SPS1 | CH | Fuel consumption in light duty vehicles¦Electricity¦New electric light duty vehicles | PJ/yr. | 0.035385 | 0.079356 | 0.11767 | 1.6971 | 5.2697 | 7.1546 | 8.2017
| SPS1 | CH | Fuel consumption in light duty vehicles¦Hydrogen | PJ/yr. | 0 | 6.425e-05 | 9.7652e-05 | 8.3279e-06 | 0 | 0 | 0
| SPS1 | CH | Fuel consumption in light duty vehicles¦Hydrogen¦New fuel cell electric light duty vehicles | PJ/yr. | 0 | 6.425e-05 | 9.7652e-05 | 8.3279e-06 | 0 | 0 | 0
| SPS1 | CH | Fuel consumption in light duty vehicles¦Motor Gasoline | PJ/yr. | 1.323 | 2.3459 | 1.3121 | 1.6352 | 0.18264 | 0.00027845 | 0
| SPS1 | CH | Fuel consumption in light duty vehicles¦Motor Gasoline¦Fossil liquids | PJ/yr. | 1.2505 | 2.2174 | 1.2402 | 1.5457 | 0.16571 | 0.0002632 | 0
| SPS1 | CH | Fuel consumption in light duty vehicles¦Motor Gasoline¦Synthetic liquids | PJ/yr. | 0.072421 | 0.12843 | 0.071823 | 0.089527 | 0.016926 | 1.525e-05 | 0
| SPS1 | CH | Fuel consumption in light duty vehicles¦Motor Gasoline¦Synthetic liquids¦Bioliquids¦Ethanol | PJ/yr. | 0.072421 | 0.12843 | 0.071823 | 0.089527 | 0.016926 | 1.525e-05 | 0
| SPS1 | CH | Fuel consumption in light duty vehicles¦Motor Gasoline¦Synthetic liquids¦PtL¦PtL Gasoline | PJ/yr. | 0 | 0 | 0 | 0 | 0 | 5.3161e-10 | 0
| SPS1 | CH | Fuel consumption in light duty vehicles¦Motor Gasoline¦Total¦Existing gasoline light duty vehicles | PJ/yr. | 0.83339 | 1.766 | 0.54228 | 0.27096 | 0 | 0 | 0
| SPS1 | CH | Fuel consumption in light duty vehicles¦Motor Gasoline¦Total¦New gasoline light duty vehicles | PJ/yr. | 0.48957 | 0.57987 | 0.76977 | 1.3643 | 0.18264 | 0.00027845 | 0
| SPS1 | CH | Fuel consumption in light duty vehicles¦Motor Diesel | PJ/yr. | 15.2328 | 13.1158 | 12.5038 | 7.959 | 2.784 | 0.55278 | 0
| SPS1 | CH | Fuel consumption in light duty vehicles¦Motor Diesel¦Fossil liquids | PJ/yr. | 14.8531 | 12.7739 | 11.9427 | 7.6024 | 2.5916 | 0.48545 | 0
| SPS1 | CH | Fuel consumption in light duty vehicles¦Motor Diesel¦Synthetic liquids | PJ/yr. | 0.37967 | 0.34185 | 0.56108 | 0.35665 | 0.19239 | 0.06733 | 0
| SPS1 | CH | Fuel consumption in light duty vehicles¦Motor Diesel¦Synthetic liquids¦Bioliquids¦Biodiesel | PJ/yr. | 0.37967 | 0.34185 | 0.56108 | 0.35665 | 0.19239 | 0.06733 | 0
| SPS1 | CH | Fuel consumption in light duty vehicles¦Motor Diesel¦Synthetic liquids¦PtL¦PtL Diesel | PJ/yr. | 0 | 0 | 0 | 0 | 0 | 7.6113e-07 | 0
| SPS1 | CH | Fuel consumption in light duty vehicles¦Motor Diesel¦Total¦Existing ICE diesel light duty vehicles | PJ/yr. | 10.7859 | 7.4392 | 5.4516 | 2.7254 | 0 | 0 | 0
| SPS1 | CH | Fuel consumption in light duty vehicles¦Motor Diesel¦Total¦New ICE diesel light duty vehicles | PJ/yr. | 4.4468 | 5.2489 | 5.1051 | 2.0875 | 0.00025555 | 2.7979e-05 | 0
| SPS1 | CH | Fuel consumption in light duty vehicles¦Motor Diesel¦Total¦New hybrid diesel light duty vehicles | PJ/yr. | 0 | 0.42765 | 1.9471 | 3.1461 | 2.7837 | 0.55275 | 0
| SPS1 | CH | Fuel consumption in light duty vehicles¦Motor Gas | PJ/yr. | 0.025443 | 0.02271 | 0.031499 | 0.00010392 | 0.0032329 | 0.00056635 | 0
| SPS1 | CH | Fuel consumption in light duty vehicles¦Motor Gas¦Fossil gases | PJ/yr. | 0.023522 | 0.020536 | 0.03118 | 0.00010171 | 0 | 0 | 0
| SPS1 | CH | Fuel consumption in light duty vehicles¦Motor Gas¦Synthetic gases | PJ/yr. | 0.0019201 | 0.0021739 | 0.0003191 | 2.2139e-06 | 0.016256 | 0.0097968 | 0
| SPS1 | CH | Fuel consumption in light duty vehicles¦Motor Gas¦Synthetic gases¦Biogases¦Biogas | PJ/yr. | 0.0019201 | 0.0021739 | 0.0003191 | 2.2139e-06 | 1.12e-06 | 9.7671e-05 | 0
| SPS1 | CH | Fuel consumption in light duty vehicles¦Motor Gas¦Synthetic gases¦PtG¦PtG gas | PJ/yr. | 0 | 0 | 0 | 0 | 0.016255 | 0.0096991 | 0
| SPS1 | CH | Fuel consumption in light duty vehicles¦Motor Gas¦Total¦New ICE Gas light duty vehicles | PJ/yr. | 0.025443 | 0.02271 | 0.031499 | 0.00010392 | 0.0032329 | 0.00056635 | 0
| SPS1 | CH | Mileage in light duty vehicles | Billion km/yr. | 4.7787 | 4.7701 | 4.7105 | 4.6522 | 4.9385 | 5.1298 | 5.5883
| SPS1 | CH | Mileage in light duty vehicles¦Electricity¦Existing electric light duty vehicles | Billion km/yr. | 0.027895 | 0.024232 | 0.018599 | 0.0092722 | 0 | 0 | 0
| SPS1 | CH | Mileage in light duty vehicles¦Electricity¦New electric light duty vehicles | Billion km/yr. | 0.02411 | 0.05407 | 0.080176 | 1.1564 | 3.5906 | 4.8748 | 5.5883
| SPS1 | CH | Mileage in light duty vehicles¦Hydrogen¦New fuel cell electric light duty vehicles | Billion km/yr. | 0 | 2.9883e-05 | 4.6265e-05 | 4.1363e-06 | 0 | 0 | 0
| SPS1 | CH | Mileage in light duty vehicles¦Motor Gasoline¦Total¦Existing gasoline light duty vehicles | Billion km/yr. | 0.23134 | 0.49478 | 0.15404 | 0.076967 | 0 | 0 | 0
| SPS1 | CH | Mileage in light duty vehicles¦Motor Gasoline¦Total¦New gasoline light duty vehicles | Billion km/yr. | 0.17195 | 0.20367 | 0.27037 | 0.47918 | 0.064148 | 9.7799e-05 | 0
| SPS1 | CH | Mileage in light duty vehicles¦Motor Diesel¦Total¦Existing ICE diesel light duty vehicles | Billion km/yr. | 2.794 | 1.9932 | 1.5335 | 0.76663 | 0 | 0 | 0
| SPS1 | CH | Mileage in light duty vehicles¦Motor Diesel¦Total¦New ICE diesel light duty vehicles | Billion km/yr. | 1.5213 | 1.7957 | 1.7465 | 0.71415 | 8.7429e-05 | 9.5722e-06 | 0
| SPS1 | CH | Mileage in light duty vehicles¦Motor Diesel¦Total¦New hybrid diesel light duty vehicles | Billion km/yr. | 0 | 0.19705 | 0.89716 | 1.4496 | 1.2827 | 0.25469 | 0
| SPS1 | CH | Mileage in light duty vehicles¦Motor Gas¦Total¦New ICE Gas light duty vehicles | Billion km/yr. | 0.0081563 | 0.0072804 | 0.010098 | 3.3316e-05 | 0.0010364 | 0.00018156 | 0
| SPS1 | CH | Efficiency in light duty vehicles | km/PJ | - | - | - | - | - | - | -
| SPS1 | CH | Efficiency in light duty vehicles¦Electricity¦Existing electric light duty vehicles | km/PJ | 0.68922 | 0.69565 | 0.70528 | 0.70528 | - | - | -
| SPS1 | CH | Efficiency in light duty vehicles¦Electricity¦New electric light duty vehicles | km/PJ | 0.68136 | 0.68136 | 0.68136 | 0.68136 | 0.68136 | 0.68136 | 0.68136
| SPS1 | CH | Efficiency in light duty vehicles¦Hydrogen¦New fuel cell electric light duty vehicles | km/PJ | - | 0.4651 | 0.47377 | 0.49668 | - | - | -
| SPS1 | CH | Efficiency in light duty vehicles¦Motor Gasoline¦Total¦Existing gasoline light duty vehicles | km/PJ | 0.27758 | 0.28017 | 0.28405 | 0.28405 | - | - | -
| SPS1 | CH | Efficiency in light duty vehicles¦Motor Gasoline¦Total¦New gasoline light duty vehicles | km/PJ | 0.35123 | 0.35123 | 0.35123 | 0.35123 | 0.35123 | 0.35123 | -
| SPS1 | CH | Efficiency in light duty vehicles¦Motor Diesel¦Total¦Existing ICE diesel light duty vehicles | km/PJ | 0.25904 | 0.26794 | 0.28129 | 0.28129 | - | - | -
| SPS1 | CH | Efficiency in light duty vehicles¦Motor Diesel¦Total¦New ICE diesel light duty vehicles | km/PJ | 0.34211 | 0.34211 | 0.34211 | 0.34211 | 0.34211 | 0.34211 | -
| SPS1 | CH | Efficiency in light duty vehicles¦Motor Diesel¦Total¦New hybrid diesel light duty vehicles | km/PJ | - | 0.46077 | 0.46077 | 0.46077 | 0.46077 | 0.46077 | -
| SPS1 | CH | Efficiency in light duty vehicles¦Motor Gas¦Total¦New ICE Gas light duty vehicles | km/PJ | 0.32058 | 0.32058 | 0.32058 | 0.32058 | 0.32058 | 0.32058 | -
| SPS1 | CH | Fuel consumption in heavy duty vehicles | PJ/yr. | 24.5124 | 22.4887 | 20.3581 | 16.583 | 13.8281 | 13.3121 | 8.5361
| SPS1 | CH | Fuel consumption in heavy duty vehicles¦Electricity | PJ/yr. | 0.010102 | 0.025542 | 0.025462 | 0.0075731 | 1.4926 | 2.7249 | 8.0396
| SPS1 | CH | Fuel consumption in heavy duty vehicles¦Electricity¦Existing electric heavy duty vehicles | PJ/yr. | 0 | 0 | 0 | 0 | 0 | 0 | 0
| SPS1 | CH | Fuel consumption in heavy duty vehicles¦Electricity¦New electric heavy duty vehicles | PJ/yr. | 0.010102 | 0.025542 | 0.025462 | 0.0075731 | 1.4926 | 2.7249 | 8.0396
| SPS1 | CH | Fuel consumption in heavy duty vehicles¦Hydrogen | PJ/yr. | 0.0026332 | 0.0013536 | 0.0013359 | 7.6598e-05 | 0 | 0 | 0
| SPS1 | CH | Fuel consumption in heavy duty vehicles¦Hydrogen¦New fuel cell electric heavy duty vehicles | PJ/yr. | 0.0026332 | 0.0013536 | 0.0013359 | 7.6598e-05 | 0 | 0 | 0
| SPS1 | CH | Fuel consumption in heavy duty vehicles¦Motor Gasoline | PJ/yr. | 0 | 0 | 0 | 0 | 0 | 0 | 0
| SPS1 | CH | Fuel consumption in heavy duty vehicles¦Motor Gasoline¦Fossil liquids | PJ/yr. | 0 | 0 | 0 | 0 | 0 | 0 | 0
| SPS1 | CH | Fuel consumption in heavy duty vehicles¦Motor Gasoline¦Synthetic liquids | PJ/yr. | 0 | 0 | 0 | 0 | 0 | 0 | 0
| SPS1 | CH | Fuel consumption in heavy duty vehicles¦Motor Gasoline¦Synthetic liquids¦Bioliquids¦Ethanol | PJ/yr. | 0 | 0 | 0 | 0 | 0 | 0 | 0
| SPS1 | CH | Fuel consumption in heavy duty vehicles¦Motor Gasoline¦Synthetic liquids¦PtL¦PtL Gasoline | PJ/yr. | 0 | 0 | 0 | 0 | 0 | 0 | 0
| SPS1 | CH | Fuel consumption in heavy duty vehicles¦Motor Gasoline¦Total¦Existing gasoline heavy duty vehicles | PJ/yr. | 0 | 0 | 0 | 0 | 0 | 0 | 0
| SPS1 | CH | Fuel consumption in heavy duty vehicles¦Motor Gasoline¦Total¦New gasoline heavy duty vehicles | PJ/yr. | 0 | 0 | 0 | 0 | 0 | 0 | 0
| SPS1 | CH | Fuel consumption in heavy duty vehicles¦Motor Diesel | PJ/yr. | 24.4373 | 22.4531 | 20.3198 | 16.5643 | 12.2794 | 10.5324 | 0.4937
| SPS1 | CH | Fuel consumption in heavy duty vehicles¦Motor Diesel¦Fossil liquids | PJ/yr. | 23.8282 | 21.8678 | 19.408 | 15.822 | 11.4308 | 9.2495 | 0
| SPS1 | CH | Fuel consumption in heavy duty vehicles¦Motor Diesel¦Synthetic liquids | PJ/yr. | 0.60909 | 0.58522 | 0.91181 | 0.74226 | 0.84858 | 1.2829 | 0.52861
| SPS1 | CH | Fuel consumption in heavy duty vehicles¦Motor Diesel¦Synthetic liquids¦Bioliquids¦Biodiesel | PJ/yr. | 0.60909 | 0.58522 | 0.91181 | 0.74226 | 0.84858 | 1.2829 | 0.41577
| SPS1 | CH | Fuel consumption in heavy duty vehicles¦Motor Diesel¦Synthetic liquids¦PtL¦PtL Diesel | PJ/yr. | 0 | 0 | 0 | 0 | 0 | 1.4502e-05 | 0.11284
| SPS1 | CH | Fuel consumption in heavy duty vehicles¦Motor Diesel¦Total¦Existing ICE diesel heavy duty vehicles | PJ/yr. | 19.2381 | 15.5614 | 11.4806 | 4.9485 | 0 | 0 | 0
| SPS1 | CH | Fuel consumption in heavy duty vehicles¦Motor Diesel¦Total¦New ICE diesel heavy duty vehicles | PJ/yr. | 5.1992 | 4.8111 | 4.3442 | 0.44093 | 7.4024e-05 | 9.9601e-05 | 9.0414e-06
| SPS1 | CH | Fuel consumption in heavy duty vehicles¦Motor Diesel¦Total¦New hybrid diesel heavy duty vehicles | PJ/yr. | 0 | 2.0805 | 4.4951 | 11.1749 | 12.2794 | 10.5323 | 0.49369
| SPS1 | CH | Fuel consumption in heavy duty vehicles¦Motor Gas | PJ/yr. | 0.062384 | 0.0087255 | 0.011537 | 0.011079 | 0.056085 | 0.054776 | 0.0028493
| SPS1 | CH | Fuel consumption in heavy duty vehicles¦Motor Gas¦Fossil gases | PJ/yr. | 0.057676 | 0.0078902 | 0.01142 | 0.010843 | 0 | 0 | 0.0027741
| SPS1 | CH | Fuel consumption in heavy duty vehicles¦Motor Gas¦Synthetic gases | PJ/yr. | 0.0047081 | 0.00083523 | 0.00011687 | 0.00023601 | 0.056105 | 0.064223 | 7.5264e-05
| SPS1 | CH | Fuel consumption in heavy duty vehicles¦Motor Gas¦Synthetic gases¦Biogases¦Biogas | PJ/yr. | 0.0047081 | 0.00083523 | 0.00011687 | 0.00023601 | 1.943e-05 | 0.0094465 | 1.108e-05
| SPS1 | CH | Fuel consumption in heavy duty vehicles¦Motor Gas¦Synthetic gases¦PtG¦PtG gas | PJ/yr. | 0 | 0 | 0 | 0 | 0.056085 | 0.054776 | 6.4183e-05
| SPS1 | CH | Fuel consumption in heavy duty vehicles¦Motor Gas¦Total¦New ICE Gas heavy duty vehicles | PJ/yr. | 0.062384 | 0.0087255 | 0.011537 | 0.011079 | 0.056085 | 0.054776 | 0.0028493
| SPS1 | CH | Mileage in heavy duty vehicles | Billion km/yr. | 2.2034 | 2.2263 | 2.2583 | 2.3132 | 2.4689 | 2.58 | 2.8051
| SPS1 | CH | Mileage in heavy duty vehicles¦Electricity¦Existing electric heavy duty vehicles | Billion km/yr. | 0 | 0 | 0 | 0 | 0 | 0 | 0
| SPS1 | CH | Mileage in heavy duty vehicles¦Electricity¦New electric heavy duty vehicles | Billion km/yr. | 0.0027147 | 0.006909 | 0.0069065 | 0.0020873 | 0.45515 | 0.85182 | 2.7241
| SPS1 | CH | Mileage in heavy duty vehicles¦Hydrogen¦New fuel cell electric heavy duty vehicles | Billion km/yr. | 0.00045938 | 0.00023704 | 0.00023412 | 1.3774e-05 | 0 | 0 | 0
| SPS1 | CH | Mileage in heavy duty vehicles¦Motor Gasoline¦Total¦Existing gasoline heavy duty vehicles | Billion km/yr. | 0 | 0 | 0 | 0 | 0 | 0 | 0
| SPS1 | CH | Mileage in heavy duty vehicles¦Motor Gasoline¦Total¦New gasoline heavy duty vehicles | Billion km/yr. | 0 | 0 | 0 | 0 | 0 | 0 | 0
| SPS1 | CH | Mileage in heavy duty vehicles¦Motor Diesel¦Total¦Existing ICE diesel heavy duty vehicles | Billion km/yr. | 1.5766 | 1.3071 | 0.9995 | 0.43082 | 0 | 0 | 0
| SPS1 | CH | Mileage in heavy duty vehicles¦Motor Diesel¦Total¦New ICE diesel heavy duty vehicles | Billion km/yr. | 0.61716 | 0.5711 | 0.51567 | 0.05234 | 8.7869e-06 | 1.1823e-05 | 1.0732e-06
| SPS1 | CH | Mileage in heavy duty vehicles¦Motor Diesel¦Total¦New hybrid diesel heavy duty vehicles | Billion km/yr. | 0 | 0.3401 | 0.73479 | 1.8267 | 2.0073 | 1.7217 | 0.080702
| SPS1 | CH | Mileage in heavy duty vehicles¦Motor Gas¦Total¦New ICE Gas heavy duty vehicles | Billion km/yr. | 0.0064395 | 0.0009051 | 0.0012001 | 0.0012149 | 0.0064764 | 0.006479 | 0.00034491
| SPS1 | CH | Efficiency in heavy duty vehicles | km/MJ | - | - | - | - | - | - | -
| SPS1 | CH | Efficiency in heavy duty vehicles¦Electricity¦Existing electric heavy duty vehicles | km/MJ | - | - | - | - | - | - | -
| SPS1 | CH | Efficiency in heavy duty vehicles¦Electricity¦New electric heavy duty vehicles | km/MJ | 0.26873 | 0.27049 | 0.27125 | 0.27563 | 0.30494 | 0.31261 | 0.33884
| SPS1 | CH | Efficiency in heavy duty vehicles¦Hydrogen¦New fuel cell electric heavy duty vehicles | km/MJ | 0.17446 | 0.17512 | 0.17525 | 0.17982 | - | - | -
| SPS1 | CH | Efficiency in heavy duty vehicles¦Motor Gasoline¦Total¦Existing gasoline heavy duty vehicles | km/MJ | - | - | - | - | - | - | -
| SPS1 | CH | Efficiency in heavy duty vehicles¦Motor Gasoline¦Total¦New gasoline heavy duty vehicles | km/MJ | - | - | - | - | - | - | -
| SPS1 | CH | Efficiency in heavy duty vehicles¦Motor Diesel¦Total¦Existing ICE diesel heavy duty vehicles | km/MJ | 0.081954 | 0.083996 | 0.08706 | 0.08706 | - | - | -
| SPS1 | CH | Efficiency in heavy duty vehicles¦Motor Diesel¦Total¦New ICE diesel heavy duty vehicles | km/MJ | 0.1187 | 0.1187 | 0.1187 | 0.1187 | 0.1187 | 0.1187 | 0.1187
| SPS1 | CH | Efficiency in heavy duty vehicles¦Motor Diesel¦Total¦New hybrid diesel heavy duty vehicles | km/MJ | - | 0.16347 | 0.16347 | 0.16347 | 0.16347 | 0.16347 | 0.16347
| SPS1 | CH | Efficiency in heavy duty vehicles¦Motor Gas¦Total¦New ICE Gas heavy duty vehicles | km/MJ | 0.10322 | 0.10373 | 0.10402 | 0.10966 | 0.11547 | 0.11828 | 0.12105
| SPS1 | CH | Fuel consumption in other transport | PJ/yr. | 28.7433 | 27.8875 | 27.0786 | 26.8467 | 28.7012 | 24.7164 | 22.661
| SPS1 | CH | Fuel consumption in other transport¦Electricity | PJ/yr. | 9.207 | 9.5325 | 10.0232 | 10.6751 | 12.5295 | 17.0146 | 20.6167
| SPS1 | CH | Fuel consumption in other transport¦Electricity¦Passenger electric rail | PJ/yr. | 7.7047 | 7.9059 | 8.2079 | 8.7118 | 10.479 | 11.1786 | 12.363
| SPS1 | CH | Fuel consumption in other transport¦Electricity¦Freight electric rail | PJ/yr. | 1.5023 | 1.5903 | 1.7463 | 1.8943 | 1.9815 | 2.0283 | 2.1805
| SPS1 | CH | Fuel consumption in other transport¦Electricity¦Other electric transport | PJ/yr. | 0 | 0.036269 | 0.068994 | 0.069006 | 0.069029 | 3.8077 | 6.0731
| SPS1 | CH | Fuel consumption in other transport¦Hydrogen | PJ/yr. | 0 | 0 | 0 | 0 | 5.0798e-06 | 5.3094e-06 | 0.0013819
| SPS1 | CH | Fuel consumption in other transport¦Hydrogen¦Passenger hydrogen rail | PJ/yr. | 0 | 0 | 0 | 0 | 0 | 0 | 1.0936e-05
| SPS1 | CH | Fuel consumption in other transport¦Hydrogen¦Freight hydrogen rail | PJ/yr. | 0 | 0 | 0 | 0 | 0 | 0 | 0
| SPS1 | CH | Fuel consumption in other transport¦Hydrogen¦Other hydrogen transport | PJ/yr. | 0 | 0 | 0 | 0 | 5.0798e-06 | 5.3094e-06 | 0.0013709
| SPS1 | CH | Fuel consumption in other transport¦Motor Gasoline | PJ/yr. | 1.7598 | 0.69718 | 0.00017205 | 4.9475e-05 | 0.0078306 | 0.0027424 | 0
| SPS1 | CH | Fuel consumption in other transport¦Motor Gasoline¦Fossil liquids | PJ/yr. | 1.6635 | 0.65901 | 0.00016264 | 4.6767e-05 | 0.0071049 | 0.0025922 | 0
| SPS1 | CH | Fuel consumption in other transport¦Motor Gasoline¦Synthetic liquids | PJ/yr. | 0.096334 | 0.038168 | 9.4183e-06 | 2.7087e-06 | 0.00072569 | 0.0001502 | 0
| SPS1 | CH | Fuel consumption in other transport¦Motor Gasoline¦Synthetic liquids¦Bioliquids¦Ethanol | PJ/yr. | 0.096334 | 0.038168 | 9.4183e-06 | 2.7087e-06 | 0.00072569 | 0.0001502 | 0
| SPS1 | CH | Fuel consumption in other transport¦Motor Gasoline¦Synthetic liquids¦PtL¦PtL Gasoline | PJ/yr. | 0 | 0 | 0 | 0 | 0 | 5.2358e-09 | 0
| SPS1 | CH | Fuel consumption in other transport¦Motor Gasoline¦Total¦Other gasoline transport | PJ/yr. | 1.7598 | 0.69718 | 0.00017205 | 4.9475e-05 | 0.0078306 | 0.0027424 | 0
| SPS1 | CH | Fuel consumption in other transport¦Motor Diesel | PJ/yr. | 17.7765 | 17.6578 | 17.0553 | 16.1715 | 16.1638 | 7.699 | 2.0429
| SPS1 | CH | Fuel consumption in other transport¦Motor Diesel¦Fossil liquids | PJ/yr. | 17.3334 | 17.1976 | 16.2899 | 15.4468 | 15.0468 | 6.7612 | 0.037586
| SPS1 | CH | Fuel consumption in other transport¦Motor Diesel¦Synthetic liquids | PJ/yr. | 0.44307 | 0.46024 | 0.76532 | 0.72466 | 1.117 | 0.93776 | 2.0053
| SPS1 | CH | Fuel consumption in other transport¦Motor Diesel¦Synthetic liquids¦Bioliquids¦Biodiesel | PJ/yr. | 0.44307 | 0.46024 | 0.76532 | 0.72466 | 1.117 | 0.93776 | 1.7205
| SPS1 | CH | Fuel consumption in other transport¦Motor Diesel¦Synthetic liquids¦PtL¦PtL Diesel | PJ/yr. | 0 | 0 | 0 | 0 | 0 | 0 | 0.28486
| SPS1 | CH | Fuel consumption in other transport¦Motor Diesel¦Total¦Passenger diesel rail | PJ/yr. | 0 | 0 | 0 | 0 | 0 | 0 | 0
| SPS1 | CH | Fuel consumption in other transport¦Motor Diesel¦Total¦Freight diesel rail | PJ/yr. | 0.39609 | 0.27738 | 0.00050064 | 0.00046402 | 0 | 0 | 0
| SPS1 | CH | Fuel consumption in other transport¦Motor Diesel¦Total¦Other diesel transport | PJ/yr. | 17.3804 | 17.3804 | 17.0548 | 16.171 | 16.1638 | 7.699 | 2.0429
| SPS1 | CH | Fuel consumption in other transport¦Jet Fuels¦Fossil liquids¦Kerosene | PJ/yr. | 30.6284 | 59.8799 | 82.5054 | 81.0524 | 72.7747 | 54.6302 | 0
| SPS1 | CH | Fuel consumption in other transport¦Jet Fuels¦Synthetic liquids¦Bioliquids¦Biokerosene | PJ/yr. | 0.0015599 | 8.6438e-05 | 0.0010486 | 5.0163 | 5.0163 | 17.5564 | 33.4219
| SPS1 | CH | Fuel consumption in other transport¦Jet Fuels¦Synthetic liquids¦PtL¦PtL Kerosene | PJ/yr. | 0 | 0 | 0 | 0 | 12.5402 | 15.8655 | 50.2145
| SPS1 | CH | Other transport mileage | - | - | - | - | - | - | - | -
| SPS1 | CH | Other transport mileage¦Electricity¦Passenger electric rail | Billion km/yr. | 0.195 | 0.20003 | 0.20759 | 0.22017 | 0.26464 | 0.28211 | 0.31154
| SPS1 | CH | Other transport mileage¦Electricity¦Freight electric rail | Billion km/yr. | 0.025095 | 0.026565 | 0.02917 | 0.031643 | 0.033099 | 0.033881 | 0.036424
| SPS1 | CH | Other transport mileage¦Electricity¦Other electric transport | PJ/yr. | 0 | 0.089489 | 0.17023 | 0.17026 | 0.17029 | 8.5404 | 14.1301
| SPS1 | CH | Other transport mileage¦Hydrogen¦Passenger hydrogen rail | Billion km/yr. | 0 | 0 | 0 | 0 | 0 | 0 | 2.1128e-07
| SPS1 | CH | Other transport mileage¦Hydrogen¦Freight hydrogen rail | Billion km/yr. | 0 | 0 | 0 | 0 | 0 | 0 | 0
| SPS1 | CH | Other transport mileage¦Hydrogen¦Other hydrogen transport | PJ/yr. | 0 | 0 | 0 | 0 | 9.1106e-06 | 9.5223e-06 | 0.0024587
| SPS1 | CH | Other transport mileage¦Motor Gasoline¦Total¦Other gasoline transport | PJ/yr. | 1.5951 | 0.63193 | 0.00015595 | 4.4845e-05 | 0.0070977 | 0.0024858 | 0
| SPS1 | CH | Other transport mileage¦Motor Diesel¦Total¦Passenger diesel rail | Billion km/yr. | 0 | 0 | 0 | 0 | 0 | 0 | 0
| SPS1 | CH | Other transport mileage¦Motor Diesel¦Total¦Freight diesel rail | Billion km/yr. | 0.0016054 | 0.0011243 | 2.0291e-06 | 1.8807e-06 | 0 | 0 | 0
| SPS1 | CH | Other transport mileage¦Motor Diesel¦Total¦Other diesel transport | PJ/yr. | 17.1765 | 17.1765 | 16.8547 | 15.9813 | 15.9742 | 7.6087 | 2.0189
| SPS1 | CH | Other transport efficiency | - | - | - | - | - | - | - | -
| SPS1 | CH | Other transport efficiency¦Electricity¦Passenger electric rail | km/MJ | 0.025309 | 0.025302 | 0.025291 | 0.025273 | 0.025254 | 0.025236 | 0.0252
| SPS1 | CH | Other transport efficiency¦Electricity¦Freight electric rail | km/MJ | 0.016704 | 0.016704 | 0.016704 | 0.016704 | 0.016704 | 0.016704 | 0.016704
| SPS1 | CH | Other transport efficiency¦Electricity¦Other electric transport | % | - | 2.4674 | 2.4674 | 2.4674 | 2.467 | 2.2429 | 2.3267
| SPS1 | CH | Other transport efficiency¦Hydrogen¦Passenger hydrogen rail | km/MJ | - | - | - | - | - | - | 0.01932
| SPS1 | CH | Other transport efficiency¦Hydrogen¦Freight hydrogen rail | km/MJ | - | - | - | - | - | - | -
| SPS1 | CH | Other transport efficiency¦Hydrogen¦Other hydrogen transport | % | - | - | - | - | 1.7935 | 1.7935 | 1.7935
| SPS1 | CH | Other transport efficiency¦Motor Gasoline¦Total¦Other gasoline transport | % | 90.64% | 90.64% | 90.64% | 90.64% | 90.64% | 90.64% | -
| SPS1 | CH | Other transport efficiency¦Motor Diesel¦Total¦Passenger diesel rail | km/MJ | - | - | - | - | - | - | -
| SPS1 | CH | Other transport efficiency¦Motor Diesel¦Total¦Freight diesel rail | km/MJ | 0.0040531 | 0.0040531 | 0.0040531 | 0.0040531 | - | - | -
| SPS1 | CH | Other transport efficiency¦Motor Diesel¦Total¦Other diesel transport | % | 98.83% | 98.83% | 98.83% | 98.83% | 98.83% | 98.83% | 98.83%
| SPS1 | CH | Direct CO2 emissions from fuel combustion and industrial processes | Mt/yr. | 34.6117 | 32.2897 | 29.8628 | 20.8433 | 14.6266 | 8.7687 | -4.6858e-08
| SPS1 | CH | Direct CO2 emissions from fuel combustion and industrial processes¦CO2¦Power generation | Mt/yr. | 2.6051 | 2.2666 | 2.2683 | 2.2575 | 2.2536 | 1.0301 | -1.9525
| SPS1 | CH | Direct CO2 emissions from fuel combustion and industrial processes¦CO2¦Synthetic fuel production | Mt/yr. | 0 | 0 | 0 | 0 | 0 | 0 | -7.5964e-06
| SPS1 | CH | Direct CO2 emissions from fuel combustion and industrial processes¦CO2¦Industry | Mt/yr. | 6.4927 | 6.2116 | 5.6747 | 4.8687 | 4.0133 | 3.2733 | 0.8629
| SPS1 | CH | Direct CO2 emissions from fuel combustion and industrial processes¦CO2¦Industry¦fuel combustion | Mt/yr. | 4.4034 | 4.1006 | 3.5725 | 2.775 | 1.9277 | 1.1958 | -0.16897
| SPS1 | CH | Direct CO2 emissions from fuel combustion and industrial processes¦CO2¦Industry¦Industrial processes | Mt/yr. | 2.0893 | 2.111 | 2.1023 | 2.0937 | 2.0855 | 2.0774 | 1.0319
| SPS1 | CH | Direct CO2 emissions from fuel combustion and industrial processes¦CO2¦Services | Mt/yr. | 3.7906 | 3.5291 | 3.2019 | 1.9125 | 1.4455 | 0.92645 | 0.61273
| SPS1 | CH | Direct CO2 emissions from fuel combustion and industrial processes¦CO2¦Residential | Mt/yr. | 7.1773 | 6.4872 | 6.3091 | 3.6003 | 2.4837 | 1.2042 | 0.4599
| SPS1 | CH | Direct CO2 emissions from fuel combustion and industrial processes¦CO2¦Transport | Mt/yr. | 14.546 | 13.7951 | 12.4087 | 8.2043 | 4.4306 | 2.3348 | 0.017023
| SPS1 | CH | Direct CO2 emissions from fuel combustion and industrial processes¦CO2¦CO2 captured in power generation | Mt/yr. | 0 | 0 | 0 | 0 | 0 | 1.3601 | 4.2931
| SPS1 | CH | Direct CO2 emissions from fuel combustion and industrial processes¦CO2¦CO2 captured in industry | Mt/yr. | 0 | 0 | 0 | 0 | 0 | 0.46198 | 2.2489
| SPS1 | CH | Direct CO2 emissions from fuel combustion and industrial processes¦CO2¦CO2 captured in hydrogen | Mt/yr. | 0 | 0 | 0 | 0 | 0 | 0 | 7.5964e-06
| SPS1 | CH | Direct CO2 emissions from fuel combustion and industrial processes¦CO2¦CO2 captured in biogases/bioliquids | Mt/yr. | 0 | 0 | 0 | 0 | 0 | 0 | 0
| SPS1 | CH | Direct CO2 emissions from fuel combustion and industrial processes¦CO2¦Direct air capture | Mt/yr. | 0 | 0 | 0 | 0 | 0 | 3.4117e-07 | 1.1655e-06
| SPS1 | CH | CO2 storage and utilisation | Mt/yr. | 0 | 0 | 0 | 0 | 0 | 0 | 6.5421
| SPS1 | CH | CO2 storage and utilisation¦CO2¦Domestic sequestration | Mt/yr. | 0 | 0 | 0 | 0 | 0 | 0 | 1.9048
| SPS1 | CH | CO2 storage and utilisation¦CO2¦Domestic utilisation | Mt/yr. | 0 | 0 | 0 | 0 | 0 | 0 | 0.016807
| SPS1 | CH | CO2 storage and utilisation¦CO2¦Exported | Mt/yr. | 0 | 0 | 0 | 0 | 0 | 0 | 4.6205
| SPS1 | CH | Direct air capture | - | - | - | - | - | - | - | -
| SPS1 | CH | Direct air capture¦Energy consumption | PJ/yr. | 0 | 0 | 0 | 0 | 0 | 2.7416e-06 | 8.4896e-06
| SPS1 | CH | Direct air capture¦Energy consumption¦Electricity | PJ/yr. | 0 | 0 | 0 | 0 | 0 | 4.7309e-07 | 1.0607e-06
| SPS1 | CH | Direct air capture¦Energy consumption¦Heat | PJ/yr. | 0 | 0 | 0 | 0 | 0 | 2.2685e-06 | 7.4289e-06
| SPS1 | CH | Direct air capture¦CO2 captured | Mt/yr. | 0 | 0 | 0 | 0 | 0 | 3.4117e-07 | 1.1655e-06
| SPS1 | CH | Primary Energy Consumption | PJ/yr. | 962.5629 | 957.9735 | 907.7786 | 835.2548 | 789.2216 | 736.2481 | 737.5389
| SPS1 | CH | Primary Energy Consumption¦Coal | PJ/yr. | 3.66 | 3.5647 | 0.054974 | 0.0010527 | 6.5808e-05 | 0.00023136 | 5.3009e-05
| SPS1 | CH | Primary Energy Consumption¦Oil | PJ/yr. | 310.6188 | 285.8697 | 260.9691 | 166.6671 | 111.7958 | 83.8951 | 89.6933
| SPS1 | CH | Primary Energy Consumption¦Oil¦Fossil liquids | PJ/yr. | 303.8242 | 279.1978 | 253.2027 | 154.7755 | 88.6337 | 46.1546 | 0
| SPS1 | CH | Primary Energy Consumption¦Oil¦Fossil liquids¦Light fuel oil | PJ/yr. | 101.7557 | 88.5325 | 84.5757 | 43.1291 | 28.3603 | 14.3884 | 0
| SPS1 | CH | Primary Energy Consumption¦Oil¦Fossil liquids¦Heavy fuel oil | PJ/yr. | 2.7764 | 2.446 | 0.0041067 | 0.00073389 | 9.355e-05 | 0.00033819 | 0
| SPS1 | CH | Primary Energy Consumption¦Oil¦Fossil liquids¦Motor Diesel | PJ/yr. | 118.0214 | 112.6729 | 95.8331 | 66.3729 | 40.6212 | 21.7406 | 0
| SPS1 | CH | Primary Energy Consumption¦Oil¦Fossil liquids¦Motor Gasoline | PJ/yr. | 80.1629 | 74.1412 | 70.9419 | 42.6895 | 17.0638 | 7.873 | 0
| SPS1 | CH | Primary Energy Consumption¦Oil¦Fossil liquids¦Kerosene (excl. international aviation) | PJ/yr. | 1.1078 | 1.4051 | 1.8479 | 2.5833 | 2.5882 | 2.1522 | 0
| SPS1 | CH | Primary Energy Consumption¦Oil¦Synthetic liquids | PJ/yr. | 6.7947 | 6.672 | 7.7664 | 11.8916 | 23.1621 | 37.7405 | 89.6933
| SPS1 | CH | Primary Energy Consumption¦Oil¦Synthetic liquids¦Total¦Motor diesel | PJ/yr. | 2.359 | 2.3779 | 3.8652 | 4.4029 | 3.8628 | 3.8625 | 5.1318
| SPS1 | CH | Primary Energy Consumption¦Oil¦Synthetic liquids¦Total¦Motor Gasoline | PJ/yr. | 4.4342 | 4.294 | 3.9002 | 2.4725 | 1.7429 | 0.45617 | 0.92508
| SPS1 | CH | Primary Energy Consumption¦Oil¦Synthetic liquids¦Bioliquids¦Total | PJ/yr. | 6.7947 | 6.672 | 7.7664 | 11.8916 | 10.6219 | 21.8751 | 38.7499
| SPS1 | CH | Primary Energy Consumption¦Oil¦Synthetic liquids¦Bioliquids¦Biodiesel | PJ/yr. | 2.359 | 2.3779 | 3.8652 | 4.4029 | 3.8628 | 3.8625 | 4.4029
| SPS1 | CH | Primary Energy Consumption¦Oil¦Synthetic liquids¦Bioliquids¦Ethanol | PJ/yr. | 4.4342 | 4.294 | 3.9002 | 2.4725 | 1.7429 | 0.45617 | 0.92508
| SPS1 | CH | Primary Energy Consumption¦Oil¦Synthetic liquids¦PtL | PJ/yr. | 0 | 0 | 0 | 0 | 12.5402 | 15.8655 | 50.9434
| SPS1 | CH | Primary Energy Consumption¦Oil¦Synthetic liquids¦PtL¦PtL Diesel | PJ/yr. | 0 | 0 | 0 | 0 | 0 | 0 | 0.72898
| SPS1 | CH | Primary Energy Consumption¦Oil¦Synthetic liquids¦PtL¦PtL Gasoline | PJ/yr. | 0 | 0 | 0 | 0 | 0 | 0 | 0
| SPS1 | CH | Primary Energy Consumption¦Oil¦Synthetic liquids¦PtL¦PtL Kerosene | PJ/yr. | 0 | 0 | 0 | 0 | 12.5402 | 15.8655 | 50.2145
| SPS1 | CH | Primary Energy Consumption¦Gas | PJ/yr. | 117.1598 | 107.2365 | 104.5678 | 76.7485 | 53.637 | 38.1273 | 22.2588
| SPS1 | CH | Primary Energy Consumption¦Gas¦Fossil gases¦Total | PJ/yr. | 117.1598 | 106.72 | 103.7807 | 72.9406 | 49.3597 | 32.5627 | 20.1232
| SPS1 | CH | Primary Energy Consumption¦Gas¦Fossil gases¦Natural gas | PJ/yr. | 117.1598 | 106.72 | 103.7807 | 72.9398 | 49.3596 | 32.5626 | 20.1231
| SPS1 | CH | Primary Energy Consumption¦Gas¦Fossil gases¦Liquified Natural Gas | PJ/yr. | 0 | 0 | 0 | 0.00081174 | 8.9269e-05 | 6.5613e-05 | 5.3632e-05
| SPS1 | CH | Primary Energy Consumption¦Gas¦Synthetic gases | PJ/yr. | 0 | 0.5165 | 0.78708 | 3.8079 | 4.2773 | 5.5646 | 2.1357
| SPS1 | CH | Primary Energy Consumption¦Gas¦Synthetic gases¦Biogases | PJ/yr. | 0 | 0.5165 | 0.78708 | 3.8079 | 3.8079 | 4.2773 | 2.1357
| SPS1 | CH | Primary Energy Consumption¦Gas¦Synthetic gases¦Biogases¦Biogas | PJ/yr. | 0 | 0.5165 | 0.78708 | 3.8079 | 3.8079 | 4.2773 | 2.1357
| SPS1 | CH | Primary Energy Consumption¦Gas¦Synthetic gases¦PtG | PJ/yr. | 0 | 0 | 0 | 0 | 0.46948 | 1.2873 | 0
| SPS1 | CH | Primary Energy Consumption¦Gas¦Synthetic gases¦PtG¦PtG gas | PJ/yr. | 0 | 0 | 0 | 0 | 0.46948 | 1.2873 | 0
| SPS1 | CH | Primary Energy Consumption¦Nuclear fuel | PJ/yr. | 250.9482 | 253.2999 | 232.9538 | 210.9903 | 167.6036 | 98.9455 | 0
| SPS1 | CH | Primary Energy Consumption¦Electricity | PJ/yr. | -20.01 | 15.1586 | -22.489 | -18.8302 | 22.2141 | 20.9635 | 23.511
| SPS1 | CH | Primary Energy Consumption¦Hydrogen | PJ/yr. | 0 | 0 | 0 | 0 | 0 | 0.46164 | 0.46164
| SPS1 | CH | Primary Energy Consumption¦Wood | PJ/yr. | 44.9724 | 48.1905 | 49.7683 | 49.7685 | 50.5627 | 50.5627 | 50.5627
| SPS1 | CH | Primary Energy Consumption¦Wood¦Waste wood | PJ/yr. | 11.1119 | 11.9529 | 13.2144 | 15.3169 | 15.8491 | 16.2664 | 16.957
| SPS1 | CH | Primary Energy Consumption¦Wood¦Wood residues | PJ/yr. | 7.5117 | 7.5431 | 7.5903 | 7.669 | 7.669 | 7.669 | 7.669
| SPS1 | CH | Primary Energy Consumption¦Wood¦Wood from landscape maintenance | PJ/yr. | 3.1682 | 3.4957 | 3.9868 | 4.8054 | 4.8054 | 4.8054 | 4.8054
| SPS1 | CH | Primary Energy Consumption¦Wood¦Wood from Forest (hard wood) | PJ/yr. | 23.1806 | 25.1988 | 24.9768 | 21.9772 | 22.2391 | 21.8219 | 21.1313
| SPS1 | CH | Primary Energy Consumption¦Waste | PJ/yr. | 70.0315 | 70.0972 | 69.4982 | 71.1025 | 72.3909 | 74.5241 | 74.9734
| SPS1 | CH | Primary Energy Consumption¦Waste¦Non renewable waste | PJ/yr. | 35.9311 | 35.8824 | 35.2834 | 35.0601 | 34.9376 | 35.4036 | 35.8529
| SPS1 | CH | Primary Energy Consumption¦Waste¦Renewable waste | PJ/yr. | 34.1004 | 34.2148 | 34.2148 | 36.0424 | 37.4533 | 39.1205 | 39.1205
| SPS1 | CH | Primary Energy Consumption¦Manure | PJ/yr. | 3.7981 | 10.1037 | 12.5402 | 12.5404 | 12.5404 | 14.6306 | 26.8171
| SPS1 | CH | Primary Energy Consumption¦Hydro | PJ/yr. | 149.4305 | 125.607 | 137.1414 | 151.2568 | 152.1253 | 152.6339 | 153.1172
| SPS1 | CH | Primary Energy Consumption¦Hydro¦Large hydro | PJ/yr. | 66.7457 | 49.7988 | 69.0907 | 70.8095 | 71.5815 | 72.6663 | 74.836
| SPS1 | CH | Primary Energy Consumption¦Hydro¦Run-of-river hydro | PJ/yr. | 66.6324 | 55.764 | 65.5569 | 64.5095 | 64.4049 | 63.3201 | 61.1504
| SPS1 | CH | Primary Energy Consumption¦Hydro¦Pump storage | PJ/yr. | 16.0524 | 20.0442 | 2.4938 | 15.9378 | 16.1389 | 16.6475 | 17.1308
| SPS1 | CH | Primary Energy Consumption¦Solar | PJ/yr. | 12.5565 | 16.5223 | 30.4312 | 52.8394 | 66.0542 | 100.8025 | 123.6757
| SPS1 | CH | Primary Energy Consumption¦Wind | PJ/yr. | 0.52401 | 0.54529 | 0.50317 | 2.0503 | 3.6359 | 7.1993 | 19.5492
| SPS1 | CH | Primary Energy Consumption¦Ambient heat | PJ/yr. | 18.8731 | 21.7781 | 31.8394 | 60.1203 | 76.6616 | 93.4915 | 103.2377
| SPS1 | CH | Primary Energy Consumption¦Geothermal | PJ/yr. | 0 | 0 | 0 | 0 | 0 | 0.010257 | 49.681
| SPS1 | CH | Electricity generation capacity | GWe/yr. | 22.3404 | 24.3571 | 29.8077 | 35.6037 | 39.3204 | 50.0043 | 57.6252
| SPS1 | CH | Electricity generation capacity¦Nuclear Fuel | GWe/yr. | 3.0806 | 3.0806 | 2.8402 | 2.609 | 2.0753 | 1.2357 | 0
| SPS1 | CH | Electricity generation capacity¦Nuclear Fuel¦Nuclear power plants | GWe/yr. | 3.0806 | 3.0806 | 2.8402 | 2.609 | 2.0753 | 1.2357 | 0
| SPS1 | CH | Electricity generation capacity¦Hydro | GWe/yr. | 15.4036 | 16.1212 | 16.6123 | 16.6471 | 16.7647 | 16.9231 | 17.0283
| SPS1 | CH | Electricity generation capacity¦Hydro¦Hydro Large | GWe/yr. | 7.3394 | 7.3422 | 7.3876 | 7.4151 | 7.465 | 7.6234 | 7.7287
| SPS1 | CH | Electricity generation capacity¦Hydro¦Hydro Run of River | GWe/yr. | 4.7247 | 4.8077 | 4.865 | 4.8723 | 4.9402 | 4.9402 | 4.9402
| SPS1 | CH | Electricity generation capacity¦Hydro¦Pump storage | GWe/yr. | 3.3394 | 3.9713 | 4.3597 | 4.3597 | 4.3595 | 4.3595 | 4.3595
| SPS1 | CH | Electricity generation capacity¦Oil | GWe/yr. | 0.038209 | 0.0416 | 0.033174 | 0.059276 | 0.050536 | 0.05223 | 0.00018112
| SPS1 | CH | Electricity generation capacity¦Oil¦Peak devices | GWe/yr. | 0.020374 | 0.019303 | 0.010947 | 0.037187 | 0.038537 | 0.038537 | 0.00014721
| SPS1 | CH | Electricity generation capacity¦Oil¦CHP Oil (for District Heating) | GWe/yr. | 0.0095313 | 0.0014284 | 0.0013591 | 0.0012224 | 0.00098784 | 0.013693 | 3.3906e-05
| SPS1 | CH | Electricity generation capacity¦Oil¦Industrial CHPs oil | GWe/yr. | 0.008304 | 0.020868 | 0.020868 | 0.020867 | 0.011011 | 0 | 0
| SPS1 | CH | Electricity generation capacity¦Gas | GWe/yr. | 0.23063 | 0.16593 | 0.12021 | 0.11657 | 0.19461 | 0.16775 | 0.24449
| SPS1 | CH | Electricity generation capacity¦Gas¦Gas turbines combined cycle | GWe/yr. | 0 | 0 | 0 | 0 | 0 | 6.2704e-08 | 0.014926
| SPS1 | CH | Electricity generation capacity¦Gas¦Gas turbines open cycle | GWe/yr. | 0 | 0 | 0 | 0 | 1.8245e-05 | 7.5965e-05 | 0.092807
| SPS1 | CH | Electricity generation capacity¦Gas¦Gas turbines combined cycle CCS | GWe/yr. | 0 | 0 | 0 | 0 | 0 | 0 | 0
| SPS1 | CH | Electricity generation capacity¦Gas¦CHP Gas (for District Heating) | GWe/yr. | 0.04983 | 0.00095749 | 0.00094907 | 0 | 0 | 0 | 0
| SPS1 | CH | Electricity generation capacity¦Gas¦CHP Fuel Cell Gas (for District Heating) | GWe/yr. | 0 | 0 | 0 | 0 | 0 | 0 | 0
| SPS1 | CH | Electricity generation capacity¦Gas¦Industrial CHPs gas | GWe/yr. | 0.029211 | 0.021606 | 0.021707 | 0.029516 | 0.056868 | 0.056868 | 0.040751
| SPS1 | CH | Electricity generation capacity¦Gas¦Industrial CHPs gas (CCS) | GWe/yr. | 0 | 0 | 0 | 0 | 0 | 6.5371e-05 | 0.011251
| SPS1 | CH | Electricity generation capacity¦Gas¦Industrial CHPs fuel cells (gas reformer) | GWe/yr. | 0 | 0 | 0 | 0.00010648 | 1.7977e-05 | 1.8696e-05 | 1.1455e-05
| SPS1 | CH | Electricity generation capacity¦Gas¦Residential single family CHPs gas | GWe/yr. | 0.0041388 | 0.001657 | 0.001648 | 0.0015886 | 0.00054764 | 0.00020718 | 0
| SPS1 | CH | Electricity generation capacity¦Gas¦Residential single family CHPs fuel cells gas | GWe/yr. | 0 | 0 | 0 | 0 | 0 | 0 | 0
| SPS1 | CH | Electricity generation capacity¦Gas¦Residential multi family CHPs gas | GWe/yr. | 0.0087357 | 0.0090824 | 0.0090815 | 0.0003051 | 0.025242 | 0.011681 | 0
| SPS1 | CH | Electricity generation capacity¦Gas¦Residential multi family CHPs fuel cells gas | GWe/yr. | 0 | 0 | 0 | 0 | 0 | 0 | 0
| SPS1 | CH | Electricity generation capacity¦Gas¦Services sectors CHPs (bio)gas | GWe/yr. | 0.073513 | 0.084747 | 0.084747 | 0.084749 | 0.084744 | 0.084744 | 0.084744
| SPS1 | CH | Electricity generation capacity¦Gas¦Services sectors CHPs gas | GWe/yr. | 0.0652 | 0.047879 | 0.0020806 | 0.00030576 | 0.027171 | 0.014089 | 0
| SPS1 | CH | Electricity generation capacity¦Gas¦Services sectors CHPs fuel cells (gas reformer) | GWe/yr. | 0 | 0 | 0 | 0 | 0 | 0 | 0
| SPS1 | CH | Electricity generation capacity¦Wastes | GWe/yr. | 0.39868 | 0.35291 | 0.37441 | 0.34734 | 0.34946 | 0.38417 | 0.42331
| SPS1 | CH | Electricity generation capacity¦Wastes¦Wastes Incineration (electric only) | GWe/yr. | 0.2725 | 0.2725 | 0.30328 | 0.27622 | 0.27949 | 0.21616 | 4.9527e-06
| SPS1 | CH | Electricity generation capacity¦Wastes¦Wastes Incineration (electric only) CCS | GWe/yr. | 0 | 0 | 0 | 0 | 0 | 0.099073 | 0.31922
| SPS1 | CH | Electricity generation capacity¦Wastes¦CHP Wastes (for District Heating) | GWe/yr. | 0.0784 | 0.071001 | 0.070549 | 0.070549 | 0.069926 | 0.046005 | 2.2975e-06
| SPS1 | CH | Electricity generation capacity¦Wastes¦CHP Wastes (for District Heating) CCS | GWe/yr. | 0 | 0 | 0 | 0 | 0 | 0.022887 | 0.074875
| SPS1 | CH | Electricity generation capacity¦Wastes¦Industrial CHPs wastes | GWe/yr. | 0.047776 | 0.0094066 | 0.00057312 | 0.00056474 | 4.0891e-05 | 4.085e-05 | 4.2595e-06
| SPS1 | CH | Electricity generation capacity¦Wastes¦Industrial CHPs wastes CCS | GWe/yr. | 0 | 0 | 0 | 0 | 0 | 7.8739e-06 | 0.0292
| SPS1 | CH | Electricity generation capacity¦Wood | GWe/yr. | 0.021419 | 0.0278 | 0.042927 | 0.10224 | 0.12655 | 0.19724 | 0.29236
| SPS1 | CH | Electricity generation capacity¦Wood¦CHP Wood (for District Heating) | GWe/yr. | 0.015027 | 0.0085086 | 9.6494e-05 | 0.034523 | 0.02354 | 0.034444 | 0.086239
| SPS1 | CH | Electricity generation capacity¦Wood¦Biomass with CCS (BECCS) | GWe/yr. | 0 | 0 | 0 | 0 | 0 | 8.6565e-06 | 2.8507e-05
| SPS1 | CH | Electricity generation capacity¦Wood¦Industrial CHPs wood | GWe/yr. | 0.0063917 | 0.019291 | 0.042831 | 0.067682 | 0.10178 | 0.068105 | 0.072293
| SPS1 | CH | Electricity generation capacity¦Wood¦Industrial CHPs wood (CCS) | GWe/yr. | 0 | 0 | 0 | 0 | 0 | 0.05746 | 0.10717
| SPS1 | CH | Electricity generation capacity¦Wood¦Residential single family CHPs wood | GWe/yr. | 0 | 0 | 0 | 7.5644e-06 | 2.6234e-05 | 2.8564e-05 | 1.1714e-05
| SPS1 | CH | Electricity generation capacity¦Wood¦Residential multi family CHPs wood | GWe/yr. | 0 | 0 | 0 | 1.3557e-05 | 0.0011892 | 0.03718 | 0.026617
| SPS1 | CH | Electricity generation capacity¦Wood¦Services sectors CHPs wood | GWe/yr. | 0 | 0 | 0 | 1.4402e-05 | 1.1849e-05 | 1.148e-05 | 4.3598e-06
| SPS1 | CH | Electricity generation capacity¦Wind | GWe/yr. | 0.08712 | 0.09066 | 0.083656 | 0.34088 | 0.6045 | 1.197 | 3.2502
| SPS1 | CH | Electricity generation capacity¦Wind¦Wind turbines | GWe/yr. | 0.08712 | 0.09066 | 0.083656 | 0.34088 | 0.6045 | 1.197 | 3.2502
| SPS1 | CH | Electricity generation capacity¦Solar | GWe/yr. | 2.9747 | 4.3709 | 9.1889 | 14.5701 | 18.1493 | 27.8259 | 33.1791
| SPS1 | CH | Electricity generation capacity¦Solar¦Solar PV (large scale) | GWe/yr. | 0 | 0 | 0.044925 | 0.097683 | 0.43577 | 1.1933 | 3.7291
| SPS1 | CH | Electricity generation capacity¦Solar¦Solar PV (Industry) | GWe/yr. | 1.1186 | 1.6529 | 3.5612 | 5.6147 | 8.3918 | 11.7752 | 13.0071
| SPS1 | CH | Electricity generation capacity¦Solar¦Solar PV (Residential single family) | GWe/yr. | 0.67886 | 1.1559 | 1.9187 | 3.2246 | 3.4022 | 3.5896 | 3.9963
| SPS1 | CH | Electricity generation capacity¦Solar¦Solar PV (Residential multi family) | GWe/yr. | 0.27425 | 0.43896 | 0.48417 | 0.47245 | 0.49553 | 0.52105 | 0.57556
| SPS1 | CH | Electricity generation capacity¦Solar¦Solar PV (Services) | GWe/yr. | 0.90293 | 1.1231 | 3.1799 | 5.1607 | 5.424 | 10.7467 | 11.8711
| SPS1 | CH | Electricity generation capacity¦Geothermal | GWe/yr. | 0 | 0 | 0 | 0 | 0 | 6.0972e-05 | 0.29572
| SPS1 | CH | Electricity generation capacity¦Geothermal¦Deep geothermal | GWe/yr. | 0 | 0 | 0 | 0 | 0 | 6.0972e-05 | 0.29572
| SPS1 | CH | Electricity generation capacity¦Hydrogen | GWe/yr. | 0 | 0 | 0 | 0.0014387 | 0.00012308 | 0.0084217 | 0.076612
| SPS1 | CH | Electricity generation capacity¦Hydrogen¦CHP Fuel Cell Hydrogen (for District Heating) | GWe/yr. | 0 | 0 | 0 | 0 | 0 | 0.0079356 | 0.0079465
| SPS1 | CH | Electricity generation capacity¦Hydrogen¦Industrial CHPs fuel cells (hydrogen) | GWe/yr. | 0 | 0 | 0 | 0.0014324 | 0.00010133 | 0.00018317 | 0.066972
| SPS1 | CH | Electricity generation capacity¦Hydrogen¦Services sectors CHPs fuel cells (hydrogen) | GWe/yr. | 0 | 0 | 0 | 6.3383e-06 | 2.1745e-05 | 0.00030288 | 0.0016932
| SPS1 | CH | Electricity generation capacity¦Electricity storage (non hydro) | GWe/yr. | 0.10552 | 0.10552 | 0.51178 | 0.80963 | 1.0054 | 2.0128 | 2.8348
| SPS1 | CH | Electricity generation capacity¦Electricity storage (non hydro)¦CAES | GWe/yr. | 0.1 | 0.099998 | 0.099998 | 0.099998 | 0.1 | 0.1 | 0.1
| SPS1 | CH | Electricity generation capacity¦Electricity storage (non hydro)¦Battery storage large size centralised | GWe/yr. | 0.0008925 | 0.00089326 | 0.006609 | 0.026578 | 0.092873 | 0.69042 | 1.0791
| SPS1 | CH | Electricity generation capacity¦Electricity storage (non hydro)¦Battery storage medium size centralised | GWe/yr. | 0.00071107 | 0.00071186 | 0.0040957 | 0.013741 | 0.033429 | 0.079199 | 0.26515
| SPS1 | CH | Electricity generation capacity¦Electricity storage (non hydro)¦Batteries in industry | GWe/yr. | 0.00065075 | 0.00065147 | 0.069507 | 0.11322 | 0.17465 | 0.25273 | 0.30708
| SPS1 | CH | Electricity generation capacity¦Electricity storage (non hydro)¦Batteries in residential single family houses | GWe/yr. | 0.0013116 | 0.0013131 | 0.19066 | 0.33105 | 0.36052 | 0.39227 | 0.48038
| SPS1 | CH | Electricity generation capacity¦Electricity storage (non hydro)¦Batteries in residential multi-family houses | GWe/yr. | 0.0012797 | 0.0012811 | 0.016815 | 0.016941 | 0.018151 | 0.019815 | 0.023974
| SPS1 | CH | Electricity generation capacity¦Electricity storage (non hydro)¦Batteries in Services sector | GWe/yr. | 0.00067018 | 0.00067095 | 0.1241 | 0.20811 | 0.22577 | 0.47839 | 0.57912
| SPS1 | CH | Space and water heat boiler capacity in Residential sector | GWth/yr. | 11.1638 | 11.7806 | 11.5646 | 13.0533 | 9.7389 | 9.5702 | 9.1896
| SPS1 | CH | Space and water heat boiler capacity in Residential sector¦Space heating | GWth/yr. | 9.3028 | 9.7935 | 9.6989 | 11.0413 | 7.7894 | 7.302 | 6.6561
| SPS1 | CH | Space and water heat boiler capacity in Residential sector¦Space heating¦Electricty | GWth/yr. | 2.1117 | 2.3825 | 2.7795 | 3.9873 | 4.6931 | 5.3913 | 5.4389
| SPS1 | CH | Space and water heat boiler capacity in Residential sector¦Space heating¦Electricty¦Electric boiler | GWth/yr. | 0.67257 | 0.71901 | 0.14845 | 0.056441 | 0.0093732 | 0.0027985 | 0.0012364
| SPS1 | CH | Space and water heat boiler capacity in Residential sector¦Space heating¦Electricty¦Heat pump electric | GWth/yr. | 1.4391 | 1.6635 | 2.631 | 3.9308 | 4.6837 | 5.3885 | 5.4377
| SPS1 | CH | Space and water heat boiler capacity in Residential sector¦Space heating¦Oil | GWth/yr. | 3.4074 | 3.34 | 2.8132 | 2.8129 | 0.81134 | 0.27655 | 0.048912
| SPS1 | CH | Space and water heat boiler capacity in Residential sector¦Space heating¦Oil¦Light fuel oil boiler | GWth/yr. | 3.4074 | 3.34 | 2.8132 | 2.8129 | 0.81134 | 0.27655 | 0.048912
| SPS1 | CH | Space and water heat boiler capacity in Residential sector¦Space heating¦Gas | GWth/yr. | 2.7688 | 2.9367 | 3.0713 | 3.208 | 1.5585 | 1.0385 | 0.80887
| SPS1 | CH | Space and water heat boiler capacity in Residential sector¦Space heating¦Gas¦Gas boiler | GWth/yr. | 2.7688 | 2.9367 | 2.7854 | 2.7851 | 1.0072 | 0.40919 | 0.221
| SPS1 | CH | Space and water heat boiler capacity in Residential sector¦Space heating¦Gas¦Heat pump gas | GWth/yr. | 1.4849e-07 | 3.2319e-06 | 0.28586 | 0.42295 | 0.55136 | 0.62928 | 0.58788
| SPS1 | CH | Space and water heat boiler capacity in Residential sector¦Space heating¦Coal | GWth/yr. | 0.007 | 0.0069552 | 0.0026237 | 5.2372e-05 | 4.0208e-07 | 0 | 0
| SPS1 | CH | Space and water heat boiler capacity in Residential sector¦Space heating¦Coal¦Coal boiler | GWth/yr. | 0.007 | 0.0069552 | 0.0026237 | 5.2372e-05 | 4.0208e-07 | 0 | 0
| SPS1 | CH | Space and water heat boiler capacity in Residential sector¦Space heating¦Wood | GWth/yr. | 0.6895 | 0.75014 | 0.81918 | 0.81917 | 0.64011 | 0.53918 | 0.31021
| SPS1 | CH | Space and water heat boiler capacity in Residential sector¦Space heating¦Wood¦Wood boiler | GWth/yr. | 0.6895 | 0.75014 | 0.81918 | 0.81917 | 0.64011 | 0.53918 | 0.31021
| SPS1 | CH | Space and water heat boiler capacity in Residential sector¦Space heating¦Pellets | GWth/yr. | 0.20438 | 0.24032 | 0.077927 | 0.078779 | 0.047533 | 0.050191 | 0.042644
| SPS1 | CH | Space and water heat boiler capacity in Residential sector¦Space heating¦Pellets¦Pellets boiler | GWth/yr. | 0.20438 | 0.24032 | 0.077927 | 0.078779 | 0.047533 | 0.050191 | 0.042644
| SPS1 | CH | Space and water heat boiler capacity in Residential sector¦Space heating¦Solar | GWth/yr. | 0.11407 | 0.13686 | 0.13521 | 0.13519 | 0.038743 | 0.0063752 | 0.0065182
| SPS1 | CH | Space and water heat boiler capacity in Residential sector¦Space heating¦Solar¦Solar thermal | GWth/yr. | 0.11407 | 0.13686 | 0.13521 | 0.13519 | 0.038743 | 0.0063752 | 0.0065182
| SPS1 | CH | Space and water heat boiler capacity in Residential sector¦Space heating¦Hydrogen | GWth/yr. | 0 | 0 | 0 | 0 | 0 | 0 | 0
| SPS1 | CH | Space and water heat boiler capacity in Residential sector¦Space heating¦Hydrogen¦Hydrogen boiler | GWth/yr. | 0 | 0 | 0 | 0 | 0 | 0 | 0
| SPS1 | CH | Space and water heat boiler capacity in Residential sector¦Water heating | GWth/yr. | 1.861 | 1.9871 | 1.8658 | 2.012 | 1.9495 | 2.2682 | 2.5335
| SPS1 | CH | Space and water heat boiler capacity in Residential sector¦Water heating¦Electricty | GWth/yr. | 0.65093 | 0.71794 | 0.68244 | 0.87017 | 1.0412 | 1.3047 | 1.5378
| SPS1 | CH | Space and water heat boiler capacity in Residential sector¦Water heating¦Electricty¦Electric boiler | GWth/yr. | 0.43758 | 0.4718 | 0.34716 | 0.24231 | 0.14352 | 0.15347 | 0.13774
| SPS1 | CH | Space and water heat boiler capacity in Residential sector¦Water heating¦Electricty¦Heat pump electric | GWth/yr. | 0.21335 | 0.24613 | 0.33527 | 0.62786 | 0.89767 | 1.1512 | 1.4
| SPS1 | CH | Space and water heat boiler capacity in Residential sector¦Water heating¦Oil | GWth/yr. | 0.47738 | 0.45665 | 0.31382 | 0.26559 | 0.092672 | 0.044168 | 0.0045288
| SPS1 | CH | Space and water heat boiler capacity in Residential sector¦Water heating¦Oil¦Light fuel oil boiler | GWth/yr. | 0.47738 | 0.45665 | 0.31382 | 0.26559 | 0.092672 | 0.044168 | 0.0045288
| SPS1 | CH | Space and water heat boiler capacity in Residential sector¦Water heating¦Gas | GWth/yr. | 0.4361 | 0.42633 | 0.43964 | 0.44365 | 0.35378 | 0.35508 | 0.35354
| SPS1 | CH | Space and water heat boiler capacity in Residential sector¦Water heating¦Gas¦Gas boiler | GWth/yr. | 0.4361 | 0.42633 | 0.38152 | 0.32868 | 0.14751 | 0.081682 | 0.045355
| SPS1 | CH | Space and water heat boiler capacity in Residential sector¦Water heating¦Gas¦Heat pump gas | GWth/yr. | 4.7729e-11 | 2.1899e-07 | 0.058119 | 0.11497 | 0.20627 | 0.2734 | 0.30818
| SPS1 | CH | Space and water heat boiler capacity in Residential sector¦Water heating¦Coal | GWth/yr. | 0 | 0 | 0 | 0 | 0 | 0 | 0
| SPS1 | CH | Space and water heat boiler capacity in Residential sector¦Water heating¦Coal¦Coal boiler | GWth/yr. | 0 | 0 | 0 | 0 | 0 | 0 | 0
| SPS1 | CH | Space and water heat boiler capacity in Residential sector¦Water heating¦Wood | GWth/yr. | 0.035322 | 0.040448 | 0.084189 | 0.086862 | 0.084684 | 0.083746 | 0.066288
| SPS1 | CH | Space and water heat boiler capacity in Residential sector¦Water heating¦Wood¦Wood boiler | GWth/yr. | 0.035322 | 0.040448 | 0.084189 | 0.086862 | 0.084684 | 0.083746 | 0.066288
| SPS1 | CH | Space and water heat boiler capacity in Residential sector¦Water heating¦Pellets | GWth/yr. | 0.011241 | 0.013195 | 0.013191 | 0.013191 | 0.013195 | 0.015328 | 0.015472
| SPS1 | CH | Space and water heat boiler capacity in Residential sector¦Water heating¦Pellets¦Pellets boiler | GWth/yr. | 0.011241 | 0.013195 | 0.013191 | 0.013191 | 0.013195 | 0.015328 | 0.015472
| SPS1 | CH | Space and water heat boiler capacity in Residential sector¦Water heating¦Solar | GWth/yr. | 0.25001 | 0.33251 | 0.33251 | 0.33251 | 0.36399 | 0.46519 | 0.55595
| SPS1 | CH | Space and water heat boiler capacity in Residential sector¦Water heating¦Solar¦Solar thermal | GWth/yr. | 0.25001 | 0.33251 | 0.33251 | 0.33251 | 0.36399 | 0.46519 | 0.55595
| SPS1 | CH | Space and water heat boiler capacity in Residential sector¦Water heating¦Hydrogen | GWth/yr. | 0 | 0 | 0 | 0 | 0 | 0 | 0
| SPS1 | CH | Space and water heat boiler capacity in Residential sector¦Water heating¦Hydrogen¦Hydrogen boiler | GWth/yr. | 0 | 0 | 0 | 0 | 0 | 0 | 0
| SPS1 | CH | Process and space heating capacity in industry sectors | GWth/yr. | 3.6008 | 3.7789 | 3.6535 | 3.6878 | 3.4057 | 3.0592 | 2.9991
| SPS1 | CH | Process and space heating capacity in industry sectors¦Electricity | GWth/yr. | 0.61671 | 0.83041 | 0.8323 | 1.1895 | 1.3073 | 1.1552 | 1.4362
| SPS1 | CH | Process and space heating capacity in industry sectors¦Electricity¦Electric boiler | GWth/yr. | 0.55645 | 0.75404 | 0.75433 | 0.86704 | 0.97102 | 0.81268 | 0.95049
| SPS1 | CH | Process and space heating capacity in industry sectors¦Electricity¦Heat pump electric | GWth/yr. | 0.060263 | 0.076374 | 0.077968 | 0.3225 | 0.33625 | 0.34255 | 0.48572
| SPS1 | CH | Process and space heating capacity in industry sectors¦Oil | GWth/yr. | 0.47769 | 0.47779 | 0.37679 | 0.37605 | 0.23895 | 0.21051 | 0.053755
| SPS1 | CH | Process and space heating capacity in industry sectors¦Oil¦Light fuel boiler | GWth/yr. | 0.37634 | 0.37653 | 0.37653 | 0.376 | 0.23895 | 0.21049 | 0.053755
| SPS1 | CH | Process and space heating capacity in industry sectors¦Oil¦Heavy fuel boiler | GWth/yr. | 0.10136 | 0.10126 | 0.00026199 | 4.7404e-05 | 6.0852e-06 | 2.1959e-05 | 0
| SPS1 | CH | Process and space heating capacity in industry sectors¦Gas | GWth/yr. | 1.5566 | 1.5576 | 1.5576 | 1.2353 | 0.62239 | 0.34306 | 0.10388
| SPS1 | CH | Process and space heating capacity in industry sectors¦Gas¦Gas boiler | GWth/yr. | 1.5566 | 1.5566 | 1.5566 | 1.2344 | 0.62233 | 0.34305 | 0.10385
| SPS1 | CH | Process and space heating capacity in industry sectors¦Gas¦Heat pump gas | GWth/yr. | 0 | 0.00097134 | 0.00099197 | 0.00089224 | 5.4973e-05 | 1.1738e-05 | 2.5029e-05
| SPS1 | CH | Process and space heating capacity in industry sectors¦Gas¦Biogas boiler | GWth/yr. | 0.017014 | 0.034466 | 0.17823 | 0.32791 | 0.38514 | 0.50715 | 0.55542
| SPS1 | CH | Process and space heating capacity in industry sectors¦Coal | GWth/yr. | 0.26172 | 0.16194 | 0.00184 | 3.7412e-05 | 4.1919e-06 | 1.4483e-05 | 3.4198e-06
| SPS1 | CH | Process and space heating capacity in industry sectors¦Coal¦Coal boiler | GWth/yr. | 0.26172 | 0.16194 | 0.00184 | 3.7412e-05 | 4.1919e-06 | 1.4483e-05 | 3.4198e-06
| SPS1 | CH | Process and space heating capacity in industry sectors¦Wood | GWth/yr. | 0.28883 | 0.34114 | 0.34034 | 0.34012 | 0.21275 | 0.18213 | 0.36882
| SPS1 | CH | Process and space heating capacity in industry sectors¦Wood¦Wood boiler | GWth/yr. | 0.28883 | 0.34114 | 0.34034 | 0.34012 | 0.21275 | 0.18213 | 0.36882
| SPS1 | CH | Process and space heating capacity in industry sectors¦Pellets | GWth/yr. | 0.029861 | 0.037954 | 0.1726 | 0.17314 | 0.2187 | 0.21756 | 0.21059
| SPS1 | CH | Process and space heating capacity in industry sectors¦Pellets¦Pellet boiler | GWth/yr. | 0.029861 | 0.037954 | 0.1726 | 0.17314 | 0.2187 | 0.21756 | 0.21059
| SPS1 | CH | Process and space heating capacity in industry sectors¦Wastes | GWth/yr. | 0.35955 | 0.35953 | 0.35951 | 0.35947 | 0.33398 | 0.32776 | 0.18368
| SPS1 | CH | Process and space heating capacity in industry sectors¦Wastes¦Wastes boiler | GWth/yr. | 0.35955 | 0.35953 | 0.35951 | 0.35947 | 0.33398 | 0.32776 | 0.18368
| SPS1 | CH | Process and space heating capacity in industry sectors¦Solar | GWth/yr. | 0.0098215 | 0.012591 | 0.012591 | 0.012591 | 0.012418 | 0.012418 | 0.012418
| SPS1 | CH | Process and space heating capacity in industry sectors¦Solar¦Solar thermal | GWth/yr. | 0.0098215 | 0.012591 | 0.012591 | 0.012591 | 0.012418 | 0.012418 | 0.012418
| SPS1 | CH | Process and space heating capacity in industry sectors¦Hydrogen | GWth/yr. | 0 | 0 | 0 | 0.0015893 | 0.4592 | 0.61052 | 0.62979
| SPS1 | CH | Process and space heating capacity in industry sectors¦Hydrogen¦Hydrogen boiler | GWth/yr. | 0 | 0 | 0 | 0.0015893 | 0.4592 | 0.61052 | 0.62979
| SPS1 | CH | Space water and process heat boiler capacity in Services sectors | GWth/yr. | 6.1442 | 6.0482 | 5.2404 | 5.9818 | 3.9715 | 4.1834 | 4.077
| SPS1 | CH | Space water and process heat boiler capacity in Services sectors¦Electricity | GWth/yr. | 0.61561 | 0.50395 | 0.50116 | 1.1375 | 1.4643 | 1.9055 | 2.0868
| SPS1 | CH | Space water and process heat boiler capacity in Services sectors¦Electricity¦Electric boiler | GWth/yr. | 0.18499 | 0.073338 | 0.07054 | 0.03794 | 0.024283 | 0.021398 | 0.017238
| SPS1 | CH | Space water and process heat boiler capacity in Services sectors¦Electricity¦Heat pump electric | GWth/yr. | 0.43062 | 0.43062 | 0.43062 | 1.0996 | 1.44 | 1.8841 | 2.0695
| SPS1 | CH | Space water and process heat boiler capacity in Services sectors¦Oil | GWth/yr. | 1.9286 | 1.8775 | 1.5372 | 1.5371 | 0.60415 | 0.22646 | 0.034968
| SPS1 | CH | Space water and process heat boiler capacity in Services sectors¦Oil¦Light fuel boiler | GWth/yr. | 1.9286 | 1.8775 | 1.5372 | 1.5371 | 0.60415 | 0.22646 | 0.034968
| SPS1 | CH | Space water and process heat boiler capacity in Services sectors¦Gas | GWth/yr. | 2.88 | 2.88 | 2.4292 | 2.5222 | 1.2275 | 1.2585 | 1.1306
| SPS1 | CH | Space water and process heat boiler capacity in Services sectors¦Gas¦Gas boiler | GWth/yr. | 2.7747 | 2.7746 | 2.1863 | 2.1863 | 0.90322 | 0.88466 | 0.75902
| SPS1 | CH | Space water and process heat boiler capacity in Services sectors¦Gas¦Heat pump gas | GWth/yr. | 5.8768e-07 | 5.4437e-05 | 0.13754 | 0.23063 | 0.29697 | 0.37383 | 0.3716
| SPS1 | CH | Space water and process heat boiler capacity in Services sectors¦Gas¦Biogas boiler | GWth/yr. | 0.10534 | 0.10534 | 0.1053 | 0.10529 | 0.027309 | 3.4996e-06 | 4.0438e-06
| SPS1 | CH | Space water and process heat boiler capacity in Services sectors¦Wood | GWth/yr. | 0.47843 | 0.51214 | 0.57739 | 0.57738 | 0.48031 | 0.44861 | 0.29868
| SPS1 | CH | Space water and process heat boiler capacity in Services sectors¦Wood¦Wood boiler | GWth/yr. | 0.47843 | 0.51214 | 0.57739 | 0.57738 | 0.48031 | 0.44861 | 0.29868
| SPS1 | CH | Space water and process heat boiler capacity in Services sectors¦Pellets | GWth/yr. | 0.15051 | 0.1748 | 0.0956 | 0.095596 | 0.068553 | 0.078712 | 0.06756
| SPS1 | CH | Space water and process heat boiler capacity in Services sectors¦Pellets¦Pellet boiler | GWth/yr. | 0.15051 | 0.1748 | 0.0956 | 0.095596 | 0.068553 | 0.078712 | 0.06756
| SPS1 | CH | Space water and process heat boiler capacity in Services sectors¦Solar | GWth/yr. | 0.091081 | 0.099844 | 0.099844 | 0.11202 | 0.12674 | 0.15804 | 0.1927
| SPS1 | CH | Space water and process heat boiler capacity in Services sectors¦Solar¦Solar thermal | GWth/yr. | 0.091081 | 0.099844 | 0.099844 | 0.11202 | 0.12674 | 0.15804 | 0.1927
| SPS1 | CH | Space water and process heat boiler capacity in Services sectors¦Hydrogen | GWth/yr. | 0 | 0 | 0 | 1.0079e-06 | 8.5258e-07 | 0.1076 | 0.26566
| SPS1 | CH | Space water and process heat boiler capacity in Services sectors¦Hydrogen¦Hydrogen boiler | GWth/yr. | 0 | 0 | 0 | 1.0079e-06 | 8.5258e-07 | 0.1076 | 0.26566
| SPS1 | CH | Cars stock | Million | 4.6766 | 4.8371 | 4.9056 | 5.2124 | 5.7539 | 6.2961 | 6.6948
| SPS1 | CH | Cars stock¦Electricity¦Existing battery electric cars | Million | 0.04204 | 0.036435 | 0.028026 | 0.014013 | 0 | 0 | 0
| SPS1 | CH | Cars stock¦Electricity¦New battery electric cars (<60kW) | Million | 0.0015662 | 0.0026041 | 0.0027914 | 0.14207 | 0.32809 | 0.40117 | 0.43271
| SPS1 | CH | Cars stock¦Electricity¦New battery electric cars (60-100 kW) | Million | 0.0073698 | 0.011535 | 0.014515 | 0.57802 | 1.6532 | 2.1831 | 2.2144
| SPS1 | CH | Cars stock¦Electricity¦New battery electric cars (100-140 kW) | Million | 0.0042925 | 0.011087 | 0.048327 | 0.042231 | 0.16193 | 0.56596 | 1.1721
| SPS1 | CH | Cars stock¦Electricity¦New battery electric cars (>140 kW) | Million | 0.015367 | 0.10845 | 0.32749 | 1.037 | 1.885 | 2.2044 | 2.6733
| SPS1 | CH | Cars stock¦Electricity¦New plug-in hybrid gasoline (<60 kW) | Million | 2.5987e-05 | 0.00014126 | 0.00021959 | 0.00031253 | 2.8386e-05 | 1.5901e-05 | 3.1545e-06
| SPS1 | CH | Cars stock¦Electricity¦New plug-in hybrid gasoline (60-100 kW) | Million | 0.0048859 | 0.0075143 | 0.0073462 | 0.0069447 | 0.0010262 | 6.432e-05 | 6.0995e-06
| SPS1 | CH | Cars stock¦Electricity¦New plug-in hybrid gasoline (100-140 kW) | Million | 0.0040687 | 0.024729 | 0.081688 | 0.35783 | 0.73993 | 0.52438 | 0.11769
| SPS1 | CH | Cars stock¦Electricity¦New plug-in hybrid gasoline (>140 kW) | Million | 0.0072627 | 0.012706 | 0.012389 | 0.015509 | 0.0020537 | 0.00014448 | 6.5275e-06
| SPS1 | CH | Cars stock¦Electricity¦New plug-in hybrid diesel (<60 kW) | Million | 1.52e-06 | 0.00012637 | 0.00020525 | 0.00030543 | 2.9323e-05 | 1.6467e-05 | 3.2271e-06
| SPS1 | CH | Cars stock¦Electricity¦New plug-in hybrid diesel (60-100 kW) | Million | 2.5773e-07 | 6.1549e-05 | 0.00018269 | 0.0012422 | 0.00016761 | 9.0452e-05 | 6.7933e-06
| SPS1 | CH | Cars stock¦Electricity¦New plug-in hybrid diesel (100-140 kW) | Million | 4.0699e-06 | 0.022698 | 0.067922 | 0.25731 | 0.52859 | 0.37184 | 0.084619
| SPS1 | CH | Cars stock¦Electricity¦New plug-in hybrid diesel (>140 kW) | Million | 0.00025903 | 0.0010119 | 0.0011918 | 0.0058427 | 0.0089987 | 0.0044029 | 7.1876e-06
| SPS1 | CH | Cars stock¦Hydrogen¦New fuel cell cars (<60 kW) | Million | 0 | 4.7015e-06 | 6.5752e-06 | 6.0386e-07 | 4.482e-08 | 4.4503e-08 | 4.0329e-08
| SPS1 | CH | Cars stock¦Hydrogen¦New fuel cell cars (60-100 kW) | Million | 6.3224e-06 | 8.6517e-06 | 9.4783e-06 | 8.6017e-07 | 4.1304e-08 | 4.0716e-08 | 3.9116e-08
| SPS1 | CH | Cars stock¦Hydrogen¦New fuel cell cars (100-140 kW) | Million | 5.3603e-05 | 0.00010997 | 0.00010537 | 1.1569e-06 | 4.3049e-08 | 3.6215e-08 | 3.8246e-08
| SPS1 | CH | Cars stock¦Hydrogen¦New fuel cell cars (>140 kW) | Million | 0 | 2.5271e-06 | 3.3145e-06 | 5.8495e-07 | 3.9106e-08 | 3.8889e-08 | 3.8543e-08
| SPS1 | CH | Cars stock¦Motor Gasoline¦Total¦Conventional gasoline hybrid existing | Million | 0.065842 | 0.057063 | 0.043894 | 0.021947 | 0 | 0 | 0
| SPS1 | CH | Cars stock¦Motor Gasoline¦Total¦New conventional gasoline hybrid (<60 kW) | Million | 0.005669 | 0.0067595 | 0.006819 | 0.005582 | 0.00045546 | 5.2822e-05 | 0
| SPS1 | CH | Cars stock¦Motor Gasoline¦Total¦New conventional gasoline hybrid (60-100 kW) | Million | 0.017227 | 0.03038 | 0.11651 | 0.10018 | 0.059685 | 0.0075375 | 0
| SPS1 | CH | Cars stock¦Motor Gasoline¦Total¦New conventional gasoline hybrid (100-140 kW) | Million | 0.014249 | 0.21281 | 0.20113 | 0.16195 | 0.052339 | 1.9275e-06 | 0
| SPS1 | CH | Cars stock¦Motor Gasoline¦Total¦New conventional gasoline hybrid (>140 kW) | Million | 0.0083203 | 0.014205 | 0.013725 | 0.011539 | 0.0019756 | 2.7985e-06 | 0
| SPS1 | CH | Cars stock¦Motor Gasoline¦Total¦Conventional gasoline ICE existing | Million | 2.4943 | 2.1618 | 1.6629 | 0.83144 | 0 | 0 | 0
| SPS1 | CH | Cars stock¦Motor Gasoline¦Total¦New conventional gasoline ICE (<60 kW) | Million | 0.036543 | 0.03982 | 0.12923 | 0.10925 | 0.058305 | 0.0076924 | 0
| SPS1 | CH | Cars stock¦Motor Gasoline¦Total¦New conventional gasoline ICE (60-100 kW) | Million | 0.21743 | 0.24341 | 0.29366 | 0.23681 | 0.043899 | 0.0045471 | 0
| SPS1 | CH | Cars stock¦Motor Gasoline¦Total¦New conventional gasoline ICE (100-140 kW) | Million | 0.18201 | 0.2037 | 0.20295 | 0.16498 | 0.010708 | 0.00020593 | 0
| SPS1 | CH | Cars stock¦Motor Gasoline¦Total¦New conventional gasoline ICE (>140 kW) | Million | 0.15708 | 0.1793 | 0.32749 | 0.27465 | 0.10285 | 0.012699 | 0
| SPS1 | CH | Cars stock¦Motor Gasoline¦Total¦New mild hybrid gasoline (<60 kW) | Million | 0 | 2.656e-05 | 8.7282e-05 | 0.00013124 | 9.7705e-06 | 3.4355e-06 | 0
| SPS1 | CH | Cars stock¦Motor Gasoline¦Total¦New mild hybrid gasoline (60-100 kW) | Million | 0 | 1.3198e-05 | 5.2569e-05 | 7.5837e-05 | 4.3915e-06 | 1.3432e-06 | 0
| SPS1 | CH | Cars stock¦Motor Gasoline¦Total¦New mild hybrid gasoline (100-140 kW) | Million | 0 | 1.3817e-05 | 4.8178e-05 | 6.4049e-05 | 3.4474e-06 | 9.4928e-07 | 0
| SPS1 | CH | Cars stock¦Motor Gasoline¦Total¦New mild hybrid gasoline (>140 kW) | Million | 0 | 1.8246e-05 | 6.9863e-05 | 9.6973e-05 | 5.5917e-06 | 1.687e-06 | 0
| SPS1 | CH | Cars stock¦Motor Diesel¦Total¦Conventional diesel hybrid existing | Million | 0 | 0 | 0 | 0 | 0 | 0 | 0
| SPS1 | CH | Cars stock¦Motor Diesel¦Total¦New conventional diesel hybrid (<60 kW) | Million | 1.6e-06 | 0.032565 | 0.030893 | 0.024917 | 0.0087009 | 6.7524e-06 | 0
| SPS1 | CH | Cars stock¦Motor Diesel¦Total¦New conventional diesel hybrid (60-100 kW) | Million | 0.00025978 | 0.13593 | 0.21962 | 0.18335 | 0.092143 | 0.0076269 | 0
| SPS1 | CH | Cars stock¦Motor Diesel¦Total¦New conventional diesel hybrid (100-140 kW) | Million | 0.0018563 | 0.0037775 | 0.0036679 | 0.0029518 | 0.00061635 | 1.5557e-06 | 0
| SPS1 | CH | Cars stock¦Motor Diesel¦Total¦New conventional diesel hybrid (>140 kW) | Million | 0.0037728 | 0.008895 | 0.0085516 | 0.0071993 | 0.0015372 | 1.5866e-06 | 0
| SPS1 | CH | Cars stock¦Motor Diesel¦Total¦Conventional diesel ICE existing | Million | 1.0596 | 0.91828 | 0.70637 | 0.35319 | 0 | 0 | 0
| SPS1 | CH | Cars stock¦Motor Diesel¦Total¦New conventional diesel ICE (<60 kW) | Million | 0.00044461 | 0.00053669 | 0.00060876 | 0.00048616 | 1.7952e-05 | 1.6296e-06 | 0
| SPS1 | CH | Cars stock¦Motor Diesel¦Total¦New conventional diesel ICE (60-100 kW) | Million | 0.06457 | 0.06853 | 0.067957 | 0.051544 | 0.0017694 | 9.2609e-07 | 0
| SPS1 | CH | Cars stock¦Motor Diesel¦Total¦New conventional diesel ICE (100-140 kW) | Million | 0.18324 | 0.19502 | 0.19302 | 0.14998 | 0.005615 | 6.7593e-07 | 0
| SPS1 | CH | Cars stock¦Motor Diesel¦Total¦New conventional diesel ICE (>140 kW) | Million | 0.071262 | 0.079348 | 0.078231 | 0.061089 | 0.0033669 | 5.2246e-07 | 0
| SPS1 | CH | Cars stock¦Motor Diesel¦Total¦New mild hybrid diesel (<60 kW) | Million | 0 | 2.44e-05 | 7.1896e-05 | 0.00010611 | 7.526e-06 | 2.5926e-06 | 0
| SPS1 | CH | Cars stock¦Motor Diesel¦Total¦New mild hybrid diesel (60-100 kW) | Million | 0 | 1.2267e-05 | 4.3143e-05 | 6.1892e-05 | 3.6054e-06 | 1.1122e-06 | 0
| SPS1 | CH | Cars stock¦Motor Diesel¦Total¦New mild hybrid diesel (100-140 kW) | Million | 0 | 1.2471e-05 | 3.865e-05 | 5.1514e-05 | 2.7885e-06 | 7.8439e-07 | 0
| SPS1 | CH | Cars stock¦Motor Diesel¦Total¦New mild hybrid diesel (>140 kW) | Million | 0 | 1.0737e-05 | 2.9578e-05 | 4.0305e-05 | 2.1634e-06 | 6.3025e-07 | 0
| SPS1 | CH | Cars stock¦Gas¦Conventional gas ICE existing | Million | 0 | 0 | 0 | 0 | 0 | 0 | 0
| SPS1 | CH | Cars stock¦Gas¦New conventionalgas ICE (<60 kW) | Million | 0.00025629 | 0.00020305 | 0.00020607 | 1.2271e-05 | 7.0253e-06 | 1.6104e-06 | 0
| SPS1 | CH | Cars stock¦Gas¦New conventional gas ICE (60-100 kW) | Million | 0.0026902 | 0.0028034 | 0.002769 | 3.5658e-06 | 0.00010231 | 1.5626e-06 | 0
| SPS1 | CH | Cars stock¦Gas¦New conventional gas ICE (100-140 kW) | Million | 0.00015112 | 0.00016166 | 0.00016316 | 1.5171e-05 | 0.00011755 | 1.6821e-05 | 0
| SPS1 | CH | Cars stock¦Gas¦New conventional gas ICE (>140 kW) | Million | 0.0026074 | 0.002537 | 0.0023634 | 2.2204e-06 | 0.00057337 | 0.00011711 | 0
| SPS1 | CH | Urban buses stock | Thousand | 5.7278 | 5.6855 | 5.8322 | 6.6982 | 7.3493 | 8.4505 | 8.5702
| SPS1 | CH | Urban buses stock¦Electricity¦Existing electric urban buses | Thousand | 0.03779 | 0.030232 | 0.018895 | 0 | 0 | 0 | 0
| SPS1 | CH | Urban buses stock¦Electricity¦New electric urban buses (Mini) | Thousand | 3.0239e-05 | 0.25153 | 0.26573 | 1.9976 | 1.7456 | 1.3419 | 2.0003
| SPS1 | CH | Urban buses stock¦Electricity¦New electric urban buses (Midi) | Thousand | 0.0078621 | 0.016561 | 0.028249 | 0.74897 | 0.79979 | 0.93505 | 1.0288
| SPS1 | CH | Urban buses stock¦Electricity¦New electric urban buses (Maxi) | Thousand | 0.034614 | 0.049776 | 0.060654 | 3.5178 | 2.2511 | 3.9852 | 4.4656
| SPS1 | CH | Urban buses stock¦Electricity¦New electric urban buses (Mega) | Thousand | 0.00042335 | 0.00090904 | 0.001344 | 0.4336 | 4.547e-05 | 5.1975e-05 | 2.2759e-05
| SPS1 | CH | Urban buses stock¦Hydrogen¦New fuel cell urban buses (Mini) | Thousand | 0 | 0 | 0 | 1.3187e-05 | 0 | 0 | 0
| SPS1 | CH | Urban buses stock¦Hydrogen¦New fuel cell urban buses (Midi) | Thousand | 0 | 0 | 0 | 0 | 0 | 0 | 0
| SPS1 | CH | Urban buses stock¦Hydrogen¦New fuel cell urban buses (Maxi) | Thousand | 0 | 0 | 0 | 0 | 0 | 0 | 0
| SPS1 | CH | Urban buses stock¦Hydrogen¦New fuel cell urban buses (Mega) | Thousand | 0 | 0 | 0 | 0 | 0 | 0 | 0
| SPS1 | CH | Urban buses stock¦Motor Diesel¦Total¦New conventional hybrid diesel urban buses (Mini) | Thousand | 0 | 0.37689 | 0.37943 | 6.3548e-06 | 1.9496e-07 | 0 | 0
| SPS1 | CH | Urban buses stock¦Motor Diesel¦Total¦New conventional hybrid diesel urban buses (Midi) | Thousand | 0 | 0.0018537 | 0.0028341 | 0 | 7.9602e-08 | 0 | 0
| SPS1 | CH | Urban buses stock¦Motor Diesel¦Total¦New conventional hybrid diesel urban buses (Maxi) | Thousand | 0 | 0.0019325 | 0.0025855 | 0 | 0 | 0 | 0
| SPS1 | CH | Urban buses stock¦Motor Diesel¦Total¦New conventional hybrid diesel urban buses (Mega) | Thousand | 0 | 4.9571e-05 | 9.347e-05 | 0 | 0 | 0 | 0
| SPS1 | CH | Urban buses stock¦Motor Diesel¦Total¦Existing ICE diesel urban buses | Thousand | 4.5678 | 3.6543 | 2.2838 | 0 | 0 | 0 | 0
| SPS1 | CH | Urban buses stock¦Motor Diesel¦Total¦New conventional ICE diesel urban buses (Mini) | Thousand | 0.00070464 | 0.026369 | 0.53825 | 0.00012254 | 0.83256 | 2.0781 | 1.042
| SPS1 | CH | Urban buses stock¦Motor Diesel¦Total¦New conventional ICE diesel urban buses (Midi) | Thousand | 0.1845 | 0.22114 | 0.39602 | 0 | 0.087845 | 0.0013346 | 0.00045163
| SPS1 | CH | Urban buses stock¦Motor Diesel¦Total¦New conventional ICE diesel urban buses (Maxi) | Thousand | 0.80669 | 0.9842 | 1.7773 | 0 | 1.6165 | 0.092809 | 0.031692
| SPS1 | CH | Urban buses stock¦Motor Diesel¦Total¦New conventional ICE diesel urban buses (Mega) | Thousand | 0.0037811 | 0.00039467 | 0.00043767 | 0 | 0 | 0 | 0
| SPS1 | CH | Urban buses stock¦Motor Gas¦Total¦Existing ICE Gas urban buses | Thousand | 0.083575 | 0.06686 | 0.041788 | 0 | 0 | 0 | 0
| SPS1 | CH | Urban buses stock¦Motor Gas¦Total¦New conventional ICE gas urban buses (Mini) | Thousand | 0 | 0.0013747 | 0.0023013 | 1.4083e-05 | 0.0029499 | 0.00030771 | 9.5658e-05
| SPS1 | CH | Urban buses stock¦Motor Gas¦Total¦New conventional ICE gas urban buses (Midi) | Thousand | 0 | 0.00067584 | 0.0019536 | 6.3913e-06 | 0.00037423 | 0.00035092 | 0.00010992
| SPS1 | CH | Urban buses stock¦Motor Gas¦Total¦New conventional ICE gas urban buses (Maxi) | Thousand | 0 | 0.00047821 | 0.030345 | 1.7886e-06 | 0.012502 | 0.015341 | 0.0010073
| SPS1 | CH | Urban buses stock¦Motor Gas¦Total¦New conventional ICE gas urban buses (Mega) | Thousand | 0 | 3.397e-05 | 8.3409e-05 | 9.581e-07 | 0 | 0 | 0
| SPS1 | CH | Coaches stock | Thousand | 2.8513 | 3.0782 | 2.8904 | 2.9275 | 2.9277 | 2.928 | 2.85
| SPS1 | CH | Coaches stock¦Electricity¦Existing electric Coaches | Thousand | 0 | 0 | 0 | 0 | 0 | 0 | 0
| SPS1 | CH | Coaches stock¦Electricity¦New electric Coaches (Mini) | Thousand | 0.0033714 | 0.047361 | 0.05521 | 1.4118 | 1.4021 | 1.2797 | 1.3723
| SPS1 | CH | Coaches stock¦Electricity¦New electric Coaches (Midi) | Thousand | 0.010868 | 0.023293 | 0.025249 | 1.2475 | 0.65036 | 1.1435 | 1.2169
| SPS1 | CH | Coaches stock¦Electricity¦New electric Coaches (Maxi) | Thousand | 0.0016896 | 0.0028087 | 0.0035433 | 0.26793 | 0.001657 | 0.10636 | 0.25492
| SPS1 | CH | Coaches stock¦Electricity¦New electric Coaches (Mega) | Thousand | 0 | 0.00025084 | 0.00045995 | 0.00022907 | 4.5071e-05 | 6.6719e-05 | 2.337e-05
| SPS1 | CH | Coaches stock¦Hydrogen¦New fuel cell Coaches (Mini) | Thousand | 0 | 0 | 0 | 0 | 0 | 0 | 0
| SPS1 | CH | Coaches stock¦Hydrogen¦New fuel cell Coaches (Midi) | Thousand | 0 | 0 | 0 | 0 | 0 | 0 | 0
| SPS1 | CH | Coaches stock¦Hydrogen¦New fuel cell Coaches (Maxi) | Thousand | 0 | 0 | 0 | 1.0094e-05 | 0 | 0 | 0
| SPS1 | CH | Coaches stock¦Hydrogen¦New fuel cell Coaches (Mega) | Thousand | 0 | 0 | 0 | 0 | 0 | 0 | 0
| SPS1 | CH | Coaches stock¦Motor Diesel¦Total¦New conventional hybrid diesel Coaches (Mini) | Thousand | 0 | 0.024369 | 0.026584 | 1.0199e-05 | 1.2828e-07 | 0 | 0
| SPS1 | CH | Coaches stock¦Motor Diesel¦Total¦New conventional hybrid diesel Coaches (Midi) | Thousand | 0 | 0.00088589 | 0.001626 | 1.0369e-05 | 9.781e-08 | 0 | 0
| SPS1 | CH | Coaches stock¦Motor Diesel¦Total¦New conventional hybrid diesel Coaches (Maxi) | Thousand | 0 | 0.00039265 | 0.00069166 | 3.6575e-05 | 0 | 0 | 0
| SPS1 | CH | Coaches stock¦Motor Diesel¦Total¦New conventional hybrid diesel Coaches (Mega) | Thousand | 0 | 7.5576e-05 | 0.00014558 | 8.9895e-06 | 0 | 0 | 0
| SPS1 | CH | Coaches stock¦Motor Diesel¦Total¦Existing ICE diesel Coaches | Thousand | 1.3033 | 1.0427 | 0.65161 | 0 | 0 | 0 | 0
| SPS1 | CH | Coaches stock¦Motor Diesel¦Total¦New conventional ICE diesel Coaches (Mini) | Thousand | 0.30581 | 0.79316 | 0.98701 | 0 | 0.0073781 | 0.12999 | 0.00014779
| SPS1 | CH | Coaches stock¦Motor Diesel¦Total¦New conventional ICE diesel Coaches (Midi) | Thousand | 0.98784 | 0.91841 | 0.92019 | 0 | 0.59885 | 0.10652 | 0.00015101
| SPS1 | CH | Coaches stock¦Motor Diesel¦Total¦New conventional ICE diesel Coaches (Maxi) | Thousand | 0.19606 | 0.19773 | 0.19826 | 0 | 0.26016 | 0.15485 | 0.0050843
| SPS1 | CH | Coaches stock¦Motor Diesel¦Total¦New conventional ICE diesel Coaches (Mega) | Thousand | 0.012606 | 0.00053419 | 0.00060013 | 0 | 1.1794e-05 | 2.0106e-05 | 2.1149e-06
| SPS1 | CH | Coaches stock¦Motor Gas¦Total¦Existing ICE Gas Coaches | Thousand | 0.029723 | 0.023778 | 0.014861 | 0 | 0 | 0 | 0
| SPS1 | CH | Coaches stock¦Motor Gas¦Total¦New conventional ICE gas Coaches (Mini) | Thousand | 0 | 0.0016173 | 0.0023981 | 2.6668e-06 | 0.0011388 | 0.00028678 | 6.7095e-05
| SPS1 | CH | Coaches stock¦Motor Gas¦Total¦New conventional ICE gas Coaches (Midi) | Thousand | 0 | 0.00049855 | 0.0011424 | 3.9055e-07 | 0.00046754 | 0.000356 | 8.5058e-05
| SPS1 | CH | Coaches stock¦Motor Gas¦Total¦New conventional ICE gas Coaches (Maxi) | Thousand | 0 | 0.00027166 | 0.00066535 | 4.4617e-06 | 0.0054872 | 0.0062423 | 0.00032877
| SPS1 | CH | Coaches stock¦Motor Gas¦Total¦New conventional ICE gas Coaches (Mega) | Thousand | 0 | 5.5237e-05 | 0.00013157 | 1.5676e-07 | 1.1354e-05 | 1.8297e-05 | 1.8501e-06
| SPS1 | CH | Light duty vehicles stock | Thousand | 399.8659 | 399.4025 | 406.7568 | 419.0194 | 448.8821 | 478.7469 | 521.5733
| SPS1 | CH | Light duty vehicles stock¦Electricity¦Existing electric light duty vehicles | Thousand | 1.95 | 1.69 | 1.3 | 0.65 | 0 | 0 | 0
| SPS1 | CH | Light duty vehicles stock¦Electricity¦New electric light duty vehicles | Thousand | 1.6989 | 3.7737 | 5.6108 | 80.6523 | 316.6073 | 460.8852 | 521.5733
| SPS1 | CH | Light duty vehicles stock¦Hydrogen¦New fuel cell electric light duty vehicles | Thousand | 0 | 0.0023253 | 0.0037003 | 0.00032451 | 3.501e-06 | 0 | 1.0176e-05
| SPS1 | CH | Light duty vehicles stock¦Motor Gasoline¦Total¦Existing gasoline light duty vehicles | Thousand | 45.952 | 39.8251 | 30.6347 | 15.3173 | 0 | 0 | 0
| SPS1 | CH | Light duty vehicles stock¦Motor Gasoline¦Total¦New gasoline light duty vehicles | Thousand | 12.4349 | 14.2108 | 26.5948 | 47.6598 | 6.3851 | 0.0075552 | 0
| SPS1 | CH | Light duty vehicles stock¦Motor Diesel¦Total¦Existing ICE diesel light duty vehicles | Thousand | 228.993 | 198.4606 | 152.6619 | 76.331 | 0 | 0 | 0
| SPS1 | CH | Light duty vehicles stock¦Motor Diesel¦Total¦New ICE diesel light duty vehicles | Thousand | 106.1688 | 125.1844 | 125.2922 | 71.0496 | 0.0077771 | 0.00080475 | 0
| SPS1 | CH | Light duty vehicles stock¦Motor Diesel¦Total¦New hybrid diesel light duty vehicles | Thousand | 0 | 13.7359 | 62.554 | 127.3562 | 125.8084 | 17.8404 | 0
| SPS1 | CH | Light duty vehicles stock¦Motor Gas¦Total¦New ICE Gas light duty vehicles | Thousand | 2.6682 | 2.5196 | 2.1047 | 0.0028945 | 0.073486 | 0.012925 | 0
| SPS1 | CH | Heavy duty vehicles stock | Thousand | 41.4598 | 43.0074 | 43.4616 | 45.3018 | 47.9163 | 50.5305 | 54.9455
| SPS1 | CH | Heavy duty vehicles stock¦Electricity¦Existing electric heavy duty vehicles | Thousand | 0 | 0 | 0 | 0 | 0 | 0 | 0
| SPS1 | CH | Heavy duty vehicles stock¦Electricity¦New electric heavy duty vehicles | Thousand | 0.052 | 0.1302 | 0.13142 | 0.039922 | 8.5624 | 16.0249 | 52.7675
| SPS1 | CH | Heavy duty vehicles stock¦Hydrogen¦New fuel cell electric heavy duty vehicles | Thousand | 0.010846 | 0.0046882 | 0.0047888 | 0.00032152 | 1.5148e-05 | 1.0346e-05 | 1.3155e-05
| SPS1 | CH | Heavy duty vehicles stock¦Motor Gasoline¦Total¦Existing gasoline heavy duty vehicles | Thousand | 0 | 0 | 0 | 0 | 0 | 0 | 0
| SPS1 | CH | Heavy duty vehicles stock¦Motor Gasoline¦Total¦New gasoline heavy duty vehicles | Thousand | 0 | 0 | 0 | 0 | 0 | 0 | 0
| SPS1 | CH | Heavy duty vehicles stock¦Motor Diesel¦Total¦Existing ICE diesel heavy duty vehicles | Thousand | 29.662 | 25.7071 | 19.7747 | 9.8873 | 0 | 0 | 0
| SPS1 | CH | Heavy duty vehicles stock¦Motor Diesel¦Total¦New ICE diesel heavy duty vehicles | Thousand | 11.613 | 10.7443 | 9.7037 | 0.98566 | 0.00021464 | 0.00027255 | 2.9615e-05
| SPS1 | CH | Heavy duty vehicles stock¦Motor Diesel¦Total¦New hybrid diesel heavy duty vehicles | Thousand | 0 | 6.3981 | 13.8238 | 34.3654 | 39.2316 | 34.3833 | 2.1688
| SPS1 | CH | Heavy duty vehicles stock¦Motor Gas¦Total¦New ICE Gas heavy duty vehicles | Thousand | 0.12199 | 0.023136 | 0.023141 | 0.023145 | 0.122 | 0.122 | 0.009191
| SPS1 | CH | Domestic hydrogen production capacity | GW-H2/yr. | 0.00034587 | 0.00038681 | 0.00039407 | 0.012146 | 0.25898 | 1.0582 | 1.5254
| SPS1 | CH | Domestic hydrogen production capacity¦Electricity | GW-H2/yr. | 0.00034587 | 0.00038681 | 0.00039407 | 0.012145 | 0.25898 | 1.0582 | 1.5253
| SPS1 | CH | Domestic hydrogen production capacity¦Electricity¦PEM electrolysis small-medium scale | GW-H2/yr. | 0.00034587 | 0.00038681 | 0.00039407 | 0.012137 | 0.25898 | 0.92516 | 1.3845
| SPS1 | CH | Domestic hydrogen production capacity¦Electricity¦PEM electrolysis large scale | GW-H2/yr. | 0 | 0 | 0 | 8.0756e-06 | 1.4812e-06 | 0.13305 | 0.14078
| SPS1 | CH | Domestic hydrogen production capacity¦Electricity¦SOEC electrolysis | GW-H2/yr. | 0 | 0 | 0 | 0 | 0 | 3.6305e-05 | 2.3861e-05
| SPS1 | CH | Domestic hydrogen production capacity¦Gas | GW-H2/yr. | 0 | 0 | 0 | 6.0939e-07 | 1.0438e-07 | 1.8404e-07 | 1.5795e-05
| SPS1 | CH | Domestic hydrogen production capacity¦Gas¦SMR-ATR Reforming | GW-H2/yr. | 0 | 0 | 0 | 6.0939e-07 | 1.0438e-07 | 1.4659e-07 | 8.3683e-06
| SPS1 | CH | Domestic hydrogen production capacity¦Gas¦SMR-ATR Reforming CCS | GW-H2/yr. | 0 | 0 | 0 | 0 | 0 | 3.7454e-08 | 7.4269e-06
| SPS1 | CH | Domestic hydrogen production capacity¦Wood | GW-H2/yr. | 0 | 0 | 0 | 0 | 0 | 0 | 0
| SPS1 | CH | Domestic hydrogen production capacity¦Wood¦Gasification | GW-H2/yr. | 0 | 0 | 0 | 0 | 0 | 0 | 0
| SPS1 | CH | Domestic hydrogen production capacity¦Wood¦Gasification CCS | GW-H2/yr. | 0 | 0 | 0 | 0 | 0 | 0 | 0
| SPS1 | CH | Other fuel synthesis capacity | GW-output/yr.
| SPS1 | CH | Other fuel synthesis capacity¦Domestic biodiesel production¦Wood¦Fischer Tropsch | GW-output/yr. | 0.034113 | 0.033053 | 0.03305 | 5.342e-05 | 2.5625e-06 | 2.147e-06 | 1.8533e-06
| SPS1 | CH | Other fuel synthesis capacity¦Domestic biodiesel production¦Wood¦Fischer Tropsch CCS | GW-output/yr. | 0 | 0 | 0 | 0 | 0 | 0 | 0
| SPS1 | CH | Other fuel synthesis capacity¦Domestic ethanol production¦Wood¦Ethanol reactor | GW-output/yr. | 0.0077676 | 0.0077676 | 0.007768 | 4.1179e-05 | 3.0197e-06 | 1.6679e-06 | 1.3084e-06
| SPS1 | CH | Other fuel synthesis capacity¦Domestic ethanol production¦Wood¦Ethanol reactor with CCS | GW-output/yr. | 0 | 0 | 0 | 0 | 0 | 0 | 0
| SPS1 | CH | Other fuel synthesis capacity¦Domestic biogas production¦Manure¦Fermentation | GW-output/yr. | 0.050835 | 0.13085 | 0.1624 | 0.1624 | 0.1624 | 0.18947 | 0.34728
| SPS1 | CH | Other fuel synthesis capacity¦Domestic biogas production¦Wastes¦Renewable¦Gasification | GW-output/yr. | 0.21267 | 0.22249 | 0.22249 | 0.26147 | 0.29245 | 0.31764 | 0.30537
| SPS1 | CH | Other fuel synthesis capacity¦Domestic biogas production¦Wastes¦Renewable¦Gasification CCS | GW-output/yr. | 0 | 0 | 0 | 0 | 0 | 0 | 0
| SPS1 | CH | Other fuel synthesis capacity¦Domestic biogas production¦Wastes¦Renewable¦Hydrothermal gasification | GW-output/yr. | 0 | 0 | 0 | 0 | 0 | 1.788e-06 | 1.7993e-06
| SPS1 | CH | Other fuel synthesis capacity¦Domestic biogas production¦Wastes¦Renewable¦Hydrothermal gasification CCS | GW-output/yr. | 0 | 0 | 0 | 0 | 0 | 0 | 0
| SPS1 | CH | Other fuel synthesis capacity¦Domestic biogas production¦Wood¦Gasification | GW-output/yr. | 9.4187e-07 | 3.4011e-05 | 3.5073e-05 | 3.5668e-05 | 4.7167e-06 | 4.2637e-06 | 3.5966e-06
| SPS1 | CH | Other fuel synthesis capacity¦Domestic biogas production¦Wood¦Gasification CCS | GW-output/yr. | 0 | 0 | 0 | 0 | 0 | 0 | 0
| SPS1 | CH | Other fuel synthesis capacity¦Biomethane production from biogas upgrade | GW-output/yr. | 0.042331 | 0.10795 | 0.080843 | 0.080795 | 0.080097 | 0.092011 | 0.1037
| SPS1 | CH | Other fuel synthesis capacity¦Domestic wood to pellet production¦Pellets | GW-output/yr. | 0.35575 | 0.41005 | 0.28217 | 0.28216 | 0.29991 | 0.30968 | 0.29044
| SPS1 | CH | Other fuel synthesis capacity¦Domestic PtG and PtL production¦PtG¦PtG gas | GW-output/yr. | 0 | 0 | 0 | 1.0129e-06 | 2.0204e-07 | 1.1446e-05 | 1.598e-05
| SPS1 | CH | Other fuel synthesis capacity¦Domestic PtG and PtL production¦PtL¦PtL Diesel | GW-output/yr. | 0 | 0 | 0 | 1.5469e-06 | 3.2351e-07 | 2.5324e-05 | 0.011949
| SPS1 | CH | Other fuel synthesis capacity¦Domestic PtG and PtL production¦PtL¦PtL Gasoline | GW-output/yr. | 0 | 0 | 0 | 1.5206e-06 | 2.9517e-07 | 1.8043e-05 | 0.010444
| SPS1 | CH | Electricity generation capacity additions | GWe/yr. | 0.0055007 | 0.10632 | 5.3382 | 6.5171 | 6.3741 | 13.1941 | 24.1887
| SPS1 | CH | Electricity generation capacity additions¦Nuclear Fuel | GWe/yr. | 0 | 0 | 0 | 0 | 0 | 0 | 0
| SPS1 | CH | Electricity generation capacity additions¦Nuclear Fuel¦Nuclear power plants | GWe/yr. | 0 | 0 | 0 | 0 | 0 | 0 | 0
| SPS1 | CH | Electricity generation capacity additions¦Hydro | GWe/yr. | 0 | 0.0037018 | 0.054846 | 0.23675 | 0.035544 | 0.056045 | 0.16277
| SPS1 | CH | Electricity generation capacity additions¦Hydro¦Hydro Large | GWe/yr. | 0 | 0.0028141 | 0.045402 | 0.23542 | 0.035322 | 0.056045 | 0.16277
| SPS1 | CH | Electricity generation capacity additions¦Hydro¦Hydro Run of River | GWe/yr. | 0 | 0.00060788 | 0.0094443 | 0.001335 | 0.00022196 | 1.4705e-07 | 9.2114e-08
| SPS1 | CH | Electricity generation capacity additions¦Hydro¦Pump storage | GWe/yr. | 0 | 0.00027978 | 2.2113e-07 | 2.3424e-07 | 0 | 1.5154e-08 | 4.9048e-08
| SPS1 | CH | Electricity generation capacity additions¦Oil | GWe/yr. | 0 | 0.01995 | 0.00019119 | 0.029999 | 2.5369e-06 | 0.013348 | 8.3572e-08
| SPS1 | CH | Electricity generation capacity additions¦Oil¦Peak devices | GWe/yr. | 0 | 9.958e-06 | 0.00018708 | 0.029993 | 1.9088e-06 | 1.4716e-07 | 5.7938e-08
| SPS1 | CH | Electricity generation capacity additions¦Oil¦CHP Oil (for District Heating) | GWe/yr. | 0 | 3.0879e-06 | 4.117e-06 | 5.2331e-06 | 6.2802e-07 | 0.013348 | 2.5634e-08
| SPS1 | CH | Electricity generation capacity additions¦Oil¦Industrial CHPs oil | GWe/yr. | 0 | 0.019937 | 0 | 0 | 0 | 0 | 0
| SPS1 | CH | Electricity generation capacity additions¦Gas | GWe/yr. | 0 | 0.057877 | 0.0066698 | 0.035187 | 0.085883 | 0.03122 | 0.20374
| SPS1 | CH | Electricity generation capacity additions¦Gas¦Gas turbines combined cycle | GWe/yr. | 0 | 0 | 0 | 0 | 0 | 1.3023e-07 | 0.020171
| SPS1 | CH | Electricity generation capacity additions¦Gas¦Gas turbines open cycle | GWe/yr. | 0 | 0 | 0 | 0 | 7.5761e-05 | 4.998e-07 | 0.12532
| SPS1 | CH | Electricity generation capacity additions¦Gas¦Gas turbines combined cycle CCS | GWe/yr. | 0 | 0 | 0 | 0 | 0 | 0 | 0
| SPS1 | CH | Electricity generation capacity additions¦Gas¦CHP Gas (for District Heating) | GWe/yr. | 0 | 4.8928e-07 | 0 | 0 | 0 | 0 | 0
| SPS1 | CH | Electricity generation capacity additions¦Gas¦CHP Fuel Cell Gas (for District Heating) | GWe/yr. | 0 | 0 | 0 | 0 | 0 | 0 | 0
| SPS1 | CH | Electricity generation capacity additions¦Gas¦Industrial CHPs gas | GWe/yr. | 0 | 6.9995e-07 | 0.00010158 | 0.022856 | 0.041714 | 1.3977e-07 | 0.0035711
| SPS1 | CH | Electricity generation capacity additions¦Gas¦Industrial CHPs gas (CCS) | GWe/yr. | 0 | 0 | 0 | 0 | 0 | 6.5371e-05 | 0.011186
| SPS1 | CH | Electricity generation capacity additions¦Gas¦Industrial CHPs fuel cells (gas reformer) | GWe/yr. | 0 | 0 | 0 | 0.00010648 | 9.7982e-06 | 3.3191e-06 | 4.9056e-06
| SPS1 | CH | Electricity generation capacity additions¦Gas¦Residential single family CHPs gas | GWe/yr. | 0 | 0.00096064 | 0 | 0 | 0 | 0 | 0
| SPS1 | CH | Electricity generation capacity additions¦Gas¦Residential single family CHPs fuel cells gas | GWe/yr. | 0 | 0 | 0 | 0 | 0 | 0 | 0
| SPS1 | CH | Electricity generation capacity additions¦Gas¦Residential multi family CHPs gas | GWe/yr. | 0 | 0.003551 | 0 | 0 | 0 | 0 | 0
| SPS1 | CH | Electricity generation capacity additions¦Gas¦Residential multi family CHPs fuel cells gas | GWe/yr. | 0 | 0 | 0 | 0 | 0 | 0 | 0
| SPS1 | CH | Electricity generation capacity additions¦Gas¦Services sectors CHPs (bio)gas | GWe/yr. | 0 | 0.026191 | 0.0065682 | 0.012224 | 0.044084 | 0.031151 | 0.04349
| SPS1 | CH | Electricity generation capacity additions¦Gas¦Services sectors CHPs gas | GWe/yr. | 0 | 0.027173 | 0 | 0 | 0 | 0 | 0
| SPS1 | CH | Electricity generation capacity additions¦Gas¦Services sectors CHPs fuel cells (gas reformer) | GWe/yr. | 0 | 0 | 0 | 0 | 0 | 0 | 0
| SPS1 | CH | Electricity generation capacity additions¦Wastes | GWe/yr. | 0 | 7.6335e-07 | 0.030784 | 0.038565 | 0.094658 | 0.12197 | 0.30133
| SPS1 | CH | Electricity generation capacity additions¦Wastes¦Wastes Incineration (electric only) | GWe/yr. | 0 | 4.0707e-07 | 0.030783 | 0.038564 | 0.089261 | 0 | 0
| SPS1 | CH | Electricity generation capacity additions¦Wastes¦Wastes Incineration (electric only) CCS | GWe/yr. | 0 | 0 | 0 | 0 | 0 | 0.099073 | 0.22015
| SPS1 | CH | Electricity generation capacity additions¦Wastes¦CHP Wastes (for District Heating) | GWe/yr. | 0 | 1.9851e-07 | 1.7983e-07 | 8.3432e-07 | 0.0053966 | 0 | 0
| SPS1 | CH | Electricity generation capacity additions¦Wastes¦CHP Wastes (for District Heating) CCS | GWe/yr. | 0 | 0 | 0 | 0 | 0 | 0.022887 | 0.051988
| SPS1 | CH | Electricity generation capacity additions¦Wastes¦Industrial CHPs wastes | GWe/yr. | 0 | 1.5777e-07 | 9.9172e-08 | 2.0251e-07 | 1.0696e-08 | 0 | 0
| SPS1 | CH | Electricity generation capacity additions¦Wastes¦Industrial CHPs wastes CCS | GWe/yr. | 0 | 0 | 0 | 0 | 0 | 7.8739e-06 | 0.029192
| SPS1 | CH | Electricity generation capacity additions¦Wood | GWe/yr. | 0 | 0.017613 | 0.023551 | 0.059315 | 0.026087 | 0.11346 | 0.18987
| SPS1 | CH | Electricity generation capacity additions¦Wood¦CHP Wood (for District Heating) | GWe/yr. | 0 | 1.8966e-07 | 1.1073e-05 | 0.034428 | 5.1272e-08 | 0.010904 | 0.069214
| SPS1 | CH | Electricity generation capacity additions¦Wood¦Biomass with CCS (BECCS) | GWe/yr. | 0 | 0 | 0 | 0 | 0 | 1.7979e-05 | 1.4229e-05
| SPS1 | CH | Electricity generation capacity additions¦Wood¦Industrial CHPs wood | GWe/yr. | 0 | 0.017612 | 0.02354 | 0.024852 | 0.024909 | 0.0090713 | 0.055174
| SPS1 | CH | Electricity generation capacity additions¦Wood¦Industrial CHPs wood (CCS) | GWe/yr. | 0 | 0 | 0 | 0 | 0 | 0.05746 | 0.065471
| SPS1 | CH | Electricity generation capacity additions¦Wood¦Residential single family CHPs wood | GWe/yr. | 0 | 0 | 0 | 7.5644e-06 | 1.5222e-05 | 5.8211e-06 | 1.0503e-06
| SPS1 | CH | Electricity generation capacity additions¦Wood¦Residential multi family CHPs wood | GWe/yr. | 0 | 0 | 0 | 1.3557e-05 | 0.0011585 | 0.036 | 4.576e-08
| SPS1 | CH | Electricity generation capacity additions¦Wood¦Services sectors CHPs wood | GWe/yr. | 0 | 0 | 0 | 1.4402e-05 | 4.4006e-06 | 2.0025e-06 | 1.0506e-06
| SPS1 | CH | Electricity generation capacity additions¦Wind | GWe/yr. | 0 | 0.0071322 | 0.29201 | 0.28589 | 0.74283 | 3.8775e-07 | 3.808
| SPS1 | CH | Electricity generation capacity additions¦Wind¦Wind turbines | GWe/yr. | 0 | 0.0071322 | 0.29201 | 0.28589 | 0.74283 | 3.8775e-07 | 3.808
| SPS1 | CH | Electricity generation capacity additions¦Solar | GWe/yr. | 0 | 3.339e-05 | 4.5239 | 5.5306 | 4.9923 | 11.3861 | 17.0113
| SPS1 | CH | Electricity generation capacity additions¦Solar¦Solar PV (large scale) | GWe/yr. | 0 | 0 | 0.12066 | 3.0667e-05 | 0.45978 | 0.53907 | 3.458
| SPS1 | CH | Electricity generation capacity additions¦Solar¦Solar PV (Industry) | GWe/yr. | 0 | 6.549e-08 | 1.768 | 2.1224 | 3.2895 | 4.0958 | 5.7381
| SPS1 | CH | Electricity generation capacity additions¦Solar¦Solar PV (Residential single family) | GWe/yr. | 0 | 1.567e-05 | 0.62954 | 1.3428 | 0.40045 | 0.77054 | 2.5577
| SPS1 | CH | Electricity generation capacity additions¦Solar¦Solar PV (Residential multi family) | GWe/yr. | 0 | 1.7593e-05 | 0.0010034 | 2.6089e-06 | 0.1125 | 0.2505 | 0.23541
| SPS1 | CH | Electricity generation capacity additions¦Solar¦Solar PV (Services) | GWe/yr. | 0 | 6.1564e-08 | 2.0047 | 2.0654 | 0.73008 | 5.7302 | 5.022
| SPS1 | CH | Electricity generation capacity additions¦Geothermal | GWe/yr. | 0 | 0 | 0 | 0 | 0 | 0.00038947 | 0.51183
| SPS1 | CH | Electricity generation capacity additions¦Geothermal¦Deep geothermal | GWe/yr. | 0 | 0 | 0 | 0 | 0 | 0.00038947 | 0.51183
| SPS1 | CH | Electricity generation capacity additions¦Hydrogen | GWe/yr. | 0 | 0 | 0 | 0.0014387 | 1.5613e-05 | 0.0083327 | 0.068381
| SPS1 | CH | Electricity generation capacity additions¦Hydrogen¦CHP Fuel Cell Hydrogen (for District Heating) | GWe/yr. | 0 | 0 | 0 | 0 | 0 | 0.0079356 | 1.0896e-05
| SPS1 | CH | Electricity generation capacity additions¦Hydrogen¦Industrial CHPs fuel cells (hydrogen) | GWe/yr. | 0 | 0 | 0 | 0.0014324 | 1.5282e-06 | 0.00011349 | 0.066889
| SPS1 | CH | Electricity generation capacity additions¦Hydrogen¦Services sectors CHPs fuel cells (hydrogen) | GWe/yr. | 0 | 0 | 0 | 6.3383e-06 | 1.4085e-05 | 0.00028356 | 0.0014814
| SPS1 | CH | Electricity generation capacity additions¦Electricity storage (non hydro) | GWe/yr. | 0.0055007 | 9.2887e-06 | 0.40627 | 0.29934 | 0.39673 | 1.4633 | 1.9314
| SPS1 | CH | Electricity generation capacity additions¦Electricity storage (non hydro)¦CAES | GWe/yr. | 0 | 5.2158e-07 | 5.1898e-07 | 5.1285e-07 | 7.0664e-08 | 7.3206e-08 | 4.8132e-08
| SPS1 | CH | Electricity generation capacity additions¦Electricity storage (non hydro)¦Battery storage large size centralised | GWe/yr. | 0.0008925 | 1.2518e-06 | 0.0057163 | 0.020209 | 0.069466 | 0.61737 | 0.7573
| SPS1 | CH | Electricity generation capacity additions¦Electricity storage (non hydro)¦Battery storage medium size centralised | GWe/yr. | 0.00071107 | 1.1071e-06 | 0.0033842 | 0.009836 | 0.021681 | 0.055785 | 0.23337
| SPS1 | CH | Electricity generation capacity additions¦Electricity storage (non hydro)¦Batteries in industry | GWe/yr. | 0.00064868 | 1.0598e-06 | 0.068856 | 0.043885 | 0.095344 | 0.14964 | 0.21531
| SPS1 | CH | Electricity generation capacity additions¦Electricity storage (non hydro)¦Batteries in residential single family houses | GWe/yr. | 0.0013062 | 2.1597e-06 | 0.18934 | 0.14074 | 0.12251 | 0.2449 | 0.33606
| SPS1 | CH | Electricity generation capacity additions¦Electricity storage (non hydro)¦Batteries in residential multi-family houses | GWe/yr. | 0.0012744 | 2.0774e-06 | 0.015535 | 0.00047326 | 0.009533 | 0.010252 | 0.01716
| SPS1 | CH | Electricity generation capacity additions¦Electricity storage (non hydro)¦Batteries in Services sector | GWe/yr. | 0.00066785 | 1.1114e-06 | 0.12343 | 0.084191 | 0.078194 | 0.38531 | 0.37216
| SPS1 | CH | Cars stock additions additions | Million | 0.00041272 | 0.48712 | 0.8603 | 2.0711 | 3.5111 | 2.5451 | 5.3092
| SPS1 | CH | Cars stock additions¦Electricity¦Existing battery electric cars | Million | 0 | 0 | 0 | 0 | 0 | 0 | 0
| SPS1 | CH | Cars stock additions¦Electricity¦New battery electric cars (<60kW) | Million | 9.4573e-05 | 0.00037985 | 0.00028737 | 0.14742 | 0.21828 | 0.16535 | 0.34518
| SPS1 | CH | Cars stock additions¦Electricity¦New battery electric cars (60-100 kW) | Million | 8.2829e-05 | 0.00026853 | 0.0034804 | 0.59692 | 1.2146 | 0.95849 | 1.6713
| SPS1 | CH | Cars stock additions¦Electricity¦New battery electric cars (100-140 kW) | Million | 7.1478e-05 | 0.0049553 | 0.038223 | 0.00051476 | 0.13988 | 0.46239 | 1.0584
| SPS1 | CH | Cars stock additions¦Electricity¦New battery electric cars (>140 kW) | Million | 0.00016384 | 0.081438 | 0.22783 | 0.79774 | 1.1277 | 0.9589 | 2.2343
| SPS1 | CH | Cars stock additions¦Electricity¦New plug-in hybrid gasoline (<60 kW) | Million | 0 | 0.00011696 | 8.6452e-05 | 0.00013874 | 1.2636e-05 | 0 | 0
| SPS1 | CH | Cars stock additions¦Electricity¦New plug-in hybrid gasoline (60-100 kW) | Million | 0 | 4.588e-05 | 0.00011055 | 0.0010222 | 2.4433e-05 | 0 | 0
| SPS1 | CH | Cars stock additions¦Electricity¦New plug-in hybrid gasoline (100-140 kW) | Million | 0 | 0.014316 | 0.059104 | 0.30369 | 0.47146 | 0 | 0
| SPS1 | CH | Cars stock additions¦Electricity¦New plug-in hybrid gasoline (>140 kW) | Million | 0 | 0.00025039 | 0.00021724 | 0.005899 | 2.6148e-05 | 0 | 0
| SPS1 | CH | Cars stock additions¦Electricity¦New plug-in hybrid diesel (<60 kW) | Million | 0 | 0.00012653 | 8.7301e-05 | 0.00014134 | 1.2927e-05 | 0 | 0
| SPS1 | CH | Cars stock additions¦Electricity¦New plug-in hybrid diesel (60-100 kW) | Million | 0 | 6.2126e-05 | 0.00012634 | 0.0011454 | 2.7213e-05 | 0 | 0
| SPS1 | CH | Cars stock additions¦Electricity¦New plug-in hybrid diesel (100-140 kW) | Million | 0 | 0.023001 | 0.04715 | 0.21013 | 0.33897 | 0 | 0
| SPS1 | CH | Cars stock additions¦Electricity¦New plug-in hybrid diesel (>140 kW) | Million | 0 | 0.00033633 | 0.00022937 | 0.005156 | 2.8792e-05 | 0 | 0
| SPS1 | CH | Cars stock additions¦Hydrogen¦New fuel cell cars (<60 kW) | Million | 0 | 4.7649e-06 | 2.1718e-06 | 2.6441e-07 | 1.5323e-08 | 2.4471e-08 | 2.8271e-08
| SPS1 | CH | Cars stock additions¦Hydrogen¦New fuel cell cars (60-100 kW) | Million | 0 | 2.3496e-06 | 9.723e-07 | 2.3634e-07 | 1.4208e-08 | 2.2158e-08 | 2.8547e-08
| SPS1 | CH | Cars stock additions¦Hydrogen¦New fuel cell cars (100-140 kW) | Million | 0 | 1.9339e-06 | 7.0697e-07 | 1.9948e-07 | 1.2305e-08 | 2.0359e-08 | 2.9149e-08
| SPS1 | CH | Cars stock additions¦Hydrogen¦New fuel cell cars (>140 kW) | Million | 0 | 2.5612e-06 | 9.4461e-07 | 2.2162e-07 | 1.3321e-08 | 2.1434e-08 | 2.8564e-08
| SPS1 | CH | Cars stock additions¦Motor Gasoline¦Total¦Conventional gasoline hybrid existing | Million | 0 | 0 | 0 | 0 | 0 | 0 | 0
| SPS1 | CH | Cars stock additions¦Motor Gasoline¦Total¦New conventional gasoline hybrid (<60 kW) | Million | 0 | 0.0002025 | 0.0001809 | 0.00015019 | 0 | 0 | 0
| SPS1 | CH | Cars stock additions¦Motor Gasoline¦Total¦New conventional gasoline hybrid (60-100 kW) | Million | 0 | 0.0011652 | 0.088457 | 8.2329e-05 | 0 | 0 | 0
| SPS1 | CH | Cars stock additions¦Motor Gasoline¦Total¦New conventional gasoline hybrid (100-140 kW) | Million | 0 | 0.1894 | 9.6758e-05 | 4.2584e-05 | 0 | 0 | 0
| SPS1 | CH | Cars stock additions¦Motor Gasoline¦Total¦New conventional gasoline hybrid (>140 kW) | Million | 0 | 0.00012797 | 0.00010576 | 6.2521e-05 | 0 | 0 | 0
| SPS1 | CH | Cars stock additions¦Motor Gasoline¦Total¦Conventional gasoline ICE existing | Million | 0 | 0 | 0 | 0 | 0 | 0 | 0
| SPS1 | CH | Cars stock additions¦Motor Gasoline¦Total¦New conventional gasoline ICE (<60 kW) | Million | 0 | 6.3996e-05 | 0.091093 | 0.00010643 | 0 | 0 | 0
| SPS1 | CH | Cars stock additions¦Motor Gasoline¦Total¦New conventional gasoline ICE (60-100 kW) | Million | 0 | 3.6078e-05 | 0.05432 | 4.8191e-05 | 0 | 0 | 0
| SPS1 | CH | Cars stock additions¦Motor Gasoline¦Total¦New conventional gasoline ICE (100-140 kW) | Million | 0 | 4.4079e-05 | 0.0024173 | 3.3855e-05 | 0 | 0 | 0
| SPS1 | CH | Cars stock additions¦Motor Gasoline¦Total¦New conventional gasoline ICE (>140 kW) | Million | 0 | 3.5499e-05 | 0.15313 | 6.4887e-05 | 0 | 0 | 0
| SPS1 | CH | Cars stock additions¦Motor Gasoline¦Total¦New mild hybrid gasoline (<60 kW) | Million | 0 | 2.6918e-05 | 6.3082e-05 | 5.9505e-05 | 0 | 0 | 0
| SPS1 | CH | Cars stock additions¦Motor Gasoline¦Total¦New mild hybrid gasoline (60-100 kW) | Million | 0 | 1.3376e-05 | 4.0668e-05 | 3.2242e-05 | 0 | 0 | 0
| SPS1 | CH | Cars stock additions¦Motor Gasoline¦Total¦New mild hybrid gasoline (100-140 kW) | Million | 0 | 1.4003e-05 | 3.5627e-05 | 2.3928e-05 | 0 | 0 | 0
| SPS1 | CH | Cars stock additions¦Motor Gasoline¦Total¦New mild hybrid gasoline (>140 kW) | Million | 0 | 1.8493e-05 | 5.3372e-05 | 3.8882e-05 | 0 | 0 | 0
| SPS1 | CH | Cars stock additions¦Motor Diesel¦Total¦Conventional diesel hybrid existing | Million | 0 | 0 | 0 | 0 | 0 | 0 | 0
| SPS1 | CH | Cars stock additions¦Motor Diesel¦Total¦New conventional diesel hybrid (<60 kW) | Million | 0 | 0.033003 | 0.00019447 | 0.00010644 | 0 | 0 | 0
| SPS1 | CH | Cars stock additions¦Motor Diesel¦Total¦New conventional diesel hybrid (60-100 kW) | Million | 0 | 0.13724 | 0.092697 | 6.0471e-05 | 0 | 0 | 0
| SPS1 | CH | Cars stock additions¦Motor Diesel¦Total¦New conventional diesel hybrid (100-140 kW) | Million | 0 | 0.00010454 | 7.3625e-05 | 3.51e-05 | 0 | 0 | 0
| SPS1 | CH | Cars stock additions¦Motor Diesel¦Total¦New conventional diesel hybrid (>140 kW) | Million | 0 | 0.00012682 | 7.2935e-05 | 3.5511e-05 | 0 | 0 | 0
| SPS1 | CH | Cars stock additions¦Motor Diesel¦Total¦Conventional diesel ICE existing | Million | 0 | 0 | 0 | 0 | 0 | 0 | 0
| SPS1 | CH | Cars stock additions¦Motor Diesel¦Total¦New conventional diesel ICE (<60 kW) | Million | 0 | 6.4633e-05 | 7.9976e-05 | 3.9249e-05 | 0 | 0 | 0
| SPS1 | CH | Cars stock additions¦Motor Diesel¦Total¦New conventional diesel ICE (60-100 kW) | Million | 0 | 2.602e-05 | 4.8797e-05 | 2.2193e-05 | 0 | 0 | 0
| SPS1 | CH | Cars stock additions¦Motor Diesel¦Total¦New conventional diesel ICE (100-140 kW) | Million | 0 | 2.2465e-05 | 3.5091e-05 | 1.6758e-05 | 0 | 0 | 0
| SPS1 | CH | Cars stock additions¦Motor Diesel¦Total¦New conventional diesel ICE (>140 kW) | Million | 0 | 1.0809e-05 | 1.9846e-05 | 1.4333e-05 | 0 | 0 | 0
| SPS1 | CH | Cars stock additions¦Motor Diesel¦Total¦New mild hybrid diesel (<60 kW) | Million | 0 | 2.4729e-05 | 4.9552e-05 | 4.7105e-05 | 0 | 0 | 0
| SPS1 | CH | Cars stock additions¦Motor Diesel¦Total¦New mild hybrid diesel (60-100 kW) | Million | 0 | 1.2432e-05 | 3.2004e-05 | 2.6205e-05 | 0 | 0 | 0
| SPS1 | CH | Cars stock additions¦Motor Diesel¦Total¦New mild hybrid diesel (100-140 kW) | Million | 0 | 1.2639e-05 | 2.7256e-05 | 1.944e-05 | 0 | 0 | 0
| SPS1 | CH | Cars stock additions¦Motor Diesel¦Total¦New mild hybrid diesel (>140 kW) | Million | 0 | 1.0881e-05 | 1.9718e-05 | 1.5899e-05 | 0 | 0 | 0
| SPS1 | CH | Cars stock additions¦Gas¦Conventional gas ICE existing | Million | 0 | 0 | 0 | 0 | 0 | 0 | 0
| SPS1 | CH | Cars stock additions¦Gas¦New conventionalgas ICE (<60 kW) | Million | 0 | 4.5865e-06 | 4.3552e-06 | 3.5437e-07 | 0 | 0 | 0
| SPS1 | CH | Cars stock additions¦Gas¦New conventional gas ICE (60-100 kW) | Million | 0 | 2.8452e-06 | 3.0725e-06 | 3.6767e-07 | 0 | 0 | 0
| SPS1 | CH | Cars stock additions¦Gas¦New conventional gas ICE (100-140 kW) | Million | 0 | 3.4195e-06 | 3.1833e-06 | 3.8053e-07 | 0 | 0 | 0
| SPS1 | CH | Cars stock additions¦Gas¦New conventional gas ICE (>140 kW) | Million | 0 | 3.5157e-06 | 3.4399e-06 | 3.9102e-07 | 0 | 0 | 0
| SPS1 | CH | Urban buses stock additions | Thousand | 0 | 0.70389 | 1.5534 | 6.6472 | 4.8109 | 4.0934 | 6.441
| SPS1 | CH | Urban buses stock additions¦Electricity¦Existing electric urban buses | Thousand | 0 | 0 | 0 | 0 | 0 | 0 | 0
| SPS1 | CH | Urban buses stock additions¦Electricity¦New electric urban buses (Mini) | Thousand | 0 | 0.25149 | 0.01427 | 1.9934 | 1.7448 | 0.048823 | 1.7489
| SPS1 | CH | Urban buses stock additions¦Electricity¦New electric urban buses (Midi) | Thousand | 0 | 0.0056909 | 0.011687 | 0.73221 | 0.79898 | 0.13594 | 0.82041
| SPS1 | CH | Urban buses stock additions¦Electricity¦New electric urban buses (Maxi) | Thousand | 0 | 0.0022689 | 0.010878 | 3.4885 | 2.2509 | 1.7343 | 3.8716
| SPS1 | CH | Urban buses stock additions¦Electricity¦New electric urban buses (Mega) | Thousand | 0 | 0.00035795 | 0.00051364 | 0.43304 | 3.9447e-05 | 3.8469e-05 | 1.6009e-05
| SPS1 | CH | Urban buses stock additions¦Hydrogen¦New fuel cell urban buses (Mini) | Thousand | 0 | 0 | 0 | 1.3187e-05 | 0 | 0 | 0
| SPS1 | CH | Urban buses stock additions¦Hydrogen¦New fuel cell urban buses (Midi) | Thousand | 0 | 0 | 0 | 0 | 0 | 0 | 0
| SPS1 | CH | Urban buses stock additions¦Hydrogen¦New fuel cell urban buses (Maxi) | Thousand | 0 | 0 | 0 | 0 | 0 | 0 | 0
| SPS1 | CH | Urban buses stock additions¦Hydrogen¦New fuel cell urban buses (Mega) | Thousand | 0 | 0 | 0 | 0 | 0 | 0 | 0
| SPS1 | CH | Urban buses stock additions¦Motor Diesel¦Total¦New conventional hybrid diesel urban buses (Mini) | Thousand | 0 | 0.37689 | 0.0025424 | 0 | 0 | 0 | 0
| SPS1 | CH | Urban buses stock additions¦Motor Diesel¦Total¦New conventional hybrid diesel urban buses (Midi) | Thousand | 0 | 0.0018537 | 0.00098035 | 0 | 0 | 0 | 0
| SPS1 | CH | Urban buses stock additions¦Motor Diesel¦Total¦New conventional hybrid diesel urban buses (Maxi) | Thousand | 0 | 0.0019325 | 0.00065294 | 0 | 0 | 0 | 0
| SPS1 | CH | Urban buses stock additions¦Motor Diesel¦Total¦New conventional hybrid diesel urban buses (Mega) | Thousand | 0 | 4.9571e-05 | 4.3898e-05 | 0 | 0 | 0 | 0
| SPS1 | CH | Urban buses stock additions¦Motor Diesel¦Total¦Existing ICE diesel urban buses | Thousand | 0 | 0 | 0 | 0 | 0 | 0 | 0
| SPS1 | CH | Urban buses stock additions¦Motor Diesel¦Total¦New conventional ICE diesel urban buses (Mini) | Thousand | 0 | 0.025537 | 0.51188 | 0 | 0.00033879 | 2.0777 | 0
| SPS1 | CH | Urban buses stock additions¦Motor Diesel¦Total¦New conventional ICE diesel urban buses (Midi) | Thousand | 0 | 0.0034876 | 0.17475 | 0 | 0.0002039 | 0.00082921 | 0
| SPS1 | CH | Urban buses stock additions¦Motor Diesel¦Total¦New conventional ICE diesel urban buses (Maxi) | Thousand | 0 | 0.031716 | 0.79305 | 0 | 0.00028389 | 0.092525 | 0
| SPS1 | CH | Urban buses stock additions¦Motor Diesel¦Total¦New conventional ICE diesel urban buses (Mega) | Thousand | 0 | 4.9963e-05 | 5.3825e-05 | 0 | 0 | 0 | 0
| SPS1 | CH | Urban buses stock additions¦Motor Gas¦Total¦Existing ICE Gas urban buses | Thousand | 0 | 0 | 0 | 0 | 0 | 0 | 0
| SPS1 | CH | Urban buses stock additions¦Motor Gas¦Total¦New conventional ICE gas urban buses (Mini) | Thousand | 0 | 0.0013747 | 0.00092661 | 0 | 0.0028066 | 0.00016293 | 0
| SPS1 | CH | Urban buses stock additions¦Motor Gas¦Total¦New conventional ICE gas urban buses (Midi) | Thousand | 0 | 0.00067584 | 0.0012778 | 0 | 0.00015302 | 0.00017716 | 0
| SPS1 | CH | Urban buses stock additions¦Motor Gas¦Total¦New conventional ICE gas urban buses (Maxi) | Thousand | 0 | 0.00047821 | 0.029867 | 0 | 0.0124 | 0.0029407 | 0
| SPS1 | CH | Urban buses stock additions¦Motor Gas¦Total¦New conventional ICE gas urban buses (Mega) | Thousand | 0 | 3.397e-05 | 4.9439e-05 | 0 | 0 | 0 | 0
| SPS1 | CH | Coaches stock additions | Thousand | 0 | 0.50663 | 0.21217 | 2.9223 | 2.0749 | 0.74648 | 2.221
| SPS1 | CH | Coaches stock additions¦Electricity¦Existing electric Coaches | Thousand | 0 | 0 | 0 | 0 | 0 | 0 | 0
| SPS1 | CH | Coaches stock additions¦Electricity¦New electric Coaches (Mini) | Thousand | 0 | 0.040618 | 0.0078698 | 1.4103 | 1.2772 | 0.002396 | 1.147
| SPS1 | CH | Coaches stock additions¦Electricity¦New electric Coaches (Midi) | Thousand | 0 | 0.0015114 | 0.0019564 | 1.2456 | 0.6484 | 0.49482 | 0.85499
| SPS1 | CH | Coaches stock additions¦Electricity¦New electric Coaches (Maxi) | Thousand | 0 | 0.00053384 | 0.00073628 | 0.26614 | 0.0014973 | 0.10486 | 0.219
| SPS1 | CH | Coaches stock additions¦Electricity¦New electric Coaches (Mega) | Thousand | 0 | 0.00025084 | 0.00020911 | 0.00015537 | 3.8873e-05 | 4.0169e-05 | 1.6321e-05
| SPS1 | CH | Coaches stock additions¦Hydrogen¦New fuel cell Coaches (Mini) | Thousand | 0 | 0 | 0 | 0 | 0 | 0 | 0
| SPS1 | CH | Coaches stock additions¦Hydrogen¦New fuel cell Coaches (Midi) | Thousand | 0 | 0 | 0 | 0 | 0 | 0 | 0
| SPS1 | CH | Coaches stock additions¦Hydrogen¦New fuel cell Coaches (Maxi) | Thousand | 0 | 0 | 0 | 1.0094e-05 | 0 | 0 | 0
| SPS1 | CH | Coaches stock additions¦Hydrogen¦New fuel cell Coaches (Mega) | Thousand | 0 | 0 | 0 | 0 | 0 | 0 | 0
| SPS1 | CH | Coaches stock additions¦Motor Diesel¦Total¦New conventional hybrid diesel Coaches (Mini) | Thousand | 0 | 0.024369 | 0.0022366 | 0 | 0 | 0 | 0
| SPS1 | CH | Coaches stock additions¦Motor Diesel¦Total¦New conventional hybrid diesel Coaches (Midi) | Thousand | 0 | 0.00088589 | 0.00074008 | 0 | 0 | 0 | 0
| SPS1 | CH | Coaches stock additions¦Motor Diesel¦Total¦New conventional hybrid diesel Coaches (Maxi) | Thousand | 0 | 0.00039265 | 0.00029901 | 1.0914e-05 | 0 | 0 | 0
| SPS1 | CH | Coaches stock additions¦Motor Diesel¦Total¦New conventional hybrid diesel Coaches (Mega) | Thousand | 0 | 7.5576e-05 | 7.0008e-05 | 0 | 0 | 0 | 0
| SPS1 | CH | Coaches stock additions¦Motor Diesel¦Total¦Existing ICE diesel Coaches | Thousand | 0 | 0 | 0 | 0 | 0 | 0 | 0
| SPS1 | CH | Coaches stock additions¦Motor Diesel¦Total¦New conventional ICE diesel Coaches (Mini) | Thousand | 0 | 0.43387 | 0.19382 | 0 | 0.00097225 | 0.128 | 0
| SPS1 | CH | Coaches stock additions¦Motor Diesel¦Total¦New conventional ICE diesel Coaches (Midi) | Thousand | 0 | 0.0011246 | 0.0017407 | 0 | 0.00036687 | 0.00027458 | 0
| SPS1 | CH | Coaches stock additions¦Motor Diesel¦Total¦New conventional ICE diesel Coaches (Maxi) | Thousand | 0 | 0.00047626 | 0.00050784 | 0 | 0.14001 | 0.014844 | 0
| SPS1 | CH | Coaches stock additions¦Motor Diesel¦Total¦New conventional ICE diesel Coaches (Mega) | Thousand | 0 | 7.5273e-05 | 8.3655e-05 | 0 | 1.1794e-05 | 1.2051e-05 | 0
| SPS1 | CH | Coaches stock additions¦Motor Gas¦Total¦Existing ICE Gas Coaches | Thousand | 0 | 0 | 0 | 0 | 0 | 0 | 0
| SPS1 | CH | Coaches stock additions¦Motor Gas¦Total¦New conventional ICE gas Coaches (Mini) | Thousand | 0 | 0.0016173 | 0.00079089 | 0 | 0.00098562 | 0.00011747 | 0
| SPS1 | CH | Coaches stock additions¦Motor Gas¦Total¦New conventional ICE gas Coaches (Midi) | Thousand | 0 | 0.00049855 | 0.00064388 | 0 | 0.00020347 | 0.00012665 | 0
| SPS1 | CH | Coaches stock additions¦Motor Gas¦Total¦New conventional ICE gas Coaches (Maxi) | Thousand | 0 | 0.00027166 | 0.00039369 | 0 | 0.0052638 | 0.00097854 | 0
| SPS1 | CH | Coaches stock additions¦Motor Gas¦Total¦New conventional ICE gas Coaches (Mega) | Thousand | 0 | 5.5237e-05 | 7.6331e-05 | 0 | 1.1354e-05 | 1.0542e-05 | 0
| SPS1 | CH | Light duty vehicles stock additions | Thousand | 0.00027347 | 15.041 | 63.1504 | 170.2046 | 247.3447 | 201.4363 | 377.1458
| SPS1 | CH | Light duty vehicles stock additions¦Electricity¦Existing electric light duty vehicles | Thousand | 0 | 0 | 0 | 0 | 0 | 0 | 0
| SPS1 | CH | Light duty vehicles stock additions¦Electricity¦New electric light duty vehicles | Thousand | 0 | 1.1817 | 1.8371 | 76.008 | 247.3447 | 201.4363 | 377.1458
| SPS1 | CH | Light duty vehicles stock additions¦Hydrogen¦New fuel cell electric light duty vehicles | Thousand | 0 | 0.0023253 | 0.001375 | 0.00011504 | 0 | 0 | 1.0176e-05
| SPS1 | CH | Light duty vehicles stock additions¦Motor Gasoline¦Total¦Existing gasoline light duty vehicles | Thousand | 0 | 0 | 0 | 0 | 0 | 0 | 0
| SPS1 | CH | Light duty vehicles stock additions¦Motor Gasoline¦Total¦New gasoline light duty vehicles | Thousand | 0 | 0.088839 | 12.384 | 27.499 | 0 | 0 | 0
| SPS1 | CH | Light duty vehicles stock additions¦Motor Diesel¦Total¦Existing ICE diesel light duty vehicles | Thousand | 0 | 0 | 0 | 0 | 0 | 0 | 0
| SPS1 | CH | Light duty vehicles stock additions¦Motor Diesel¦Total¦New ICE diesel light duty vehicles | Thousand | 0 | 0.028645 | 0.10774 | 0.074212 | 0 | 0 | 0
| SPS1 | CH | Light duty vehicles stock additions¦Motor Diesel¦Total¦New hybrid diesel light duty vehicles | Thousand | 0 | 13.7359 | 48.8181 | 66.6221 | 0 | 0 | 0
| SPS1 | CH | Light duty vehicles stock additions¦Motor Gas¦Total¦New ICE Gas light duty vehicles | Thousand | 0.00027347 | 0.0034752 | 0.0020731 | 0.0011287 | 0 | 0 | 0
| SPS1 | CH | Heavy duty vehicles stock additions | Thousand | 0 | 6.4185 | 7.4391 | 27.016 | 40.9115 | 22.5885 | 50.9815
| SPS1 | CH | Heavy duty vehicles stock additions¦Electricity¦Existing electric heavy duty vehicles | Thousand | 0 | 0 | 0 | 0 | 0 | 0 | 0
| SPS1 | CH | Heavy duty vehicles stock additions¦Electricity¦New electric heavy duty vehicles | Thousand | 0 | 0.018195 | 0.0087707 | 0.0057723 | 8.5617 | 10.1774 | 50.9815
| SPS1 | CH | Heavy duty vehicles stock additions¦Hydrogen¦New fuel cell electric heavy duty vehicles | Thousand | 0 | 0.00020595 | 0.00012665 | 8.8405e-05 | 1.5148e-05 | 0 | 1.3155e-05
| SPS1 | CH | Heavy duty vehicles stock additions¦Motor Gasoline¦Total¦Existing gasoline heavy duty vehicles | Thousand | 0 | 0 | 0 | 0 | 0 | 0 | 0
| SPS1 | CH | Heavy duty vehicles stock additions¦Motor Gasoline¦Total¦New gasoline heavy duty vehicles | Thousand | 0 | 0 | 0 | 0 | 0 | 0 | 0
| SPS1 | CH | Heavy duty vehicles stock additions¦Motor Diesel¦Total¦Existing ICE diesel heavy duty vehicles | Thousand | 0 | 0 | 0 | 0 | 0 | 0 | 0
| SPS1 | CH | Heavy duty vehicles stock additions¦Motor Diesel¦Total¦New ICE diesel heavy duty vehicles | Thousand | 0 | 0.0012654 | 0.0028707 | 0.0033062 | 0.00015197 | 0.00016876 | 0
| SPS1 | CH | Heavy duty vehicles stock additions¦Motor Diesel¦Total¦New hybrid diesel heavy duty vehicles | Thousand | 0 | 6.3981 | 7.4257 | 26.9898 | 32.2477 | 12.3586 | 0
| SPS1 | CH | Heavy duty vehicles stock additions¦Motor Gas¦Total¦New ICE Gas heavy duty vehicles | Thousand | 0 | 0.00072444 | 0.0016501 | 0.017088 | 0.10194 | 0.052374 | 0
| SPS1 | CH | Space and water heat boiler capacity additions in Residential sector | GWth/yr. | 4.1464e-05 | 0.71484 | 1.6728 | 1.79 | 3.6406 | 4.411 | 4.6084
| SPS1 | CH | Space and water heat boiler capacity additions in Residential sector¦Space heating | GWth/yr. | 2.9334e-05 | 0.55826 | 1.4818 | 1.4379 | 2.6615 | 3.3963 | 3.208
| SPS1 | CH | Space and water heat boiler capacity additions in Residential sector¦Space heating¦Electricty | GWth/yr. | 1.6339e-06 | 0.27086 | 0.96749 | 1.2998 | 1.9308 | 2.4014 | 2.8795
| SPS1 | CH | Space and water heat boiler capacity additions in Residential sector¦Space heating¦Electricty¦Electric boiler | GWth/yr. | 9.3391e-07 | 0.046442 | 5.4432e-07 | 1.1728e-06 | 0.0023652 | 0.00043652 | 2.368e-07
| SPS1 | CH | Space and water heat boiler capacity additions in Residential sector¦Space heating¦Electricty¦Heat pump electric | GWth/yr. | 7.0003e-07 | 0.22442 | 0.96749 | 1.2998 | 1.9284 | 2.401 | 2.8795
| SPS1 | CH | Space and water heat boiler capacity additions in Residential sector¦Space heating¦Oil | GWth/yr. | 0 | 5.5047e-05 | 0.021395 | 5.8735e-07 | 0.06185 | 0.21031 | 1.0825e-08
| SPS1 | CH | Space and water heat boiler capacity additions in Residential sector¦Space heating¦Oil¦Light fuel oil boiler | GWth/yr. | 0 | 5.5047e-05 | 0.021395 | 5.8735e-07 | 0.06185 | 0.21031 | 1.0825e-08
| SPS1 | CH | Space and water heat boiler capacity additions in Residential sector¦Space heating¦Gas | GWth/yr. | 1.4849e-07 | 0.16798 | 0.42365 | 0.13709 | 0.27809 | 0.5912 | 0.2748
| SPS1 | CH | Space and water heat boiler capacity additions in Residential sector¦Space heating¦Gas¦Gas boiler | GWth/yr. | 0 | 0.16797 | 0.13778 | 3.1288e-06 | 0.14962 | 0.23469 | 6.0264e-08
| SPS1 | CH | Space and water heat boiler capacity additions in Residential sector¦Space heating¦Gas¦Heat pump gas | GWth/yr. | 1.4849e-07 | 3.2994e-06 | 0.28586 | 0.13709 | 0.12847 | 0.35651 | 0.2748
| SPS1 | CH | Space and water heat boiler capacity additions in Residential sector¦Space heating¦Coal | GWth/yr. | 0 | 0 | 0 | 0 | 0 | 0 | 0
| SPS1 | CH | Space and water heat boiler capacity additions in Residential sector¦Space heating¦Coal¦Coal boiler | GWth/yr. | 0 | 0 | 0 | 0 | 0 | 0 | 0
| SPS1 | CH | Space and water heat boiler capacity additions in Residential sector¦Space heating¦Wood | GWth/yr. | 4.7371e-06 | 0.060635 | 0.069037 | 7.8852e-07 | 0.37204 | 0.15608 | 0.039567
| SPS1 | CH | Space and water heat boiler capacity additions in Residential sector¦Space heating¦Wood¦Wood boiler | GWth/yr. | 4.7371e-06 | 0.060635 | 0.069037 | 7.8852e-07 | 0.37204 | 0.15608 | 0.039567
| SPS1 | CH | Space and water heat boiler capacity additions in Residential sector¦Space heating¦Pellets | GWth/yr. | 2.3358e-06 | 0.035942 | 0.00016043 | 0.00085762 | 0.018636 | 0.030972 | 0.012283
| SPS1 | CH | Space and water heat boiler capacity additions in Residential sector¦Space heating¦Pellets¦Pellets boiler | GWth/yr. | 2.3358e-06 | 0.035942 | 0.00016043 | 0.00085762 | 0.018636 | 0.030972 | 0.012283
| SPS1 | CH | Space and water heat boiler capacity additions in Residential sector¦Space heating¦Solar | GWth/yr. | 2.0478e-05 | 0.022789 | 4.1702e-05 | 0.00010818 | 6.9547e-05 | 0.0063056 | 0.0019127
| SPS1 | CH | Space and water heat boiler capacity additions in Residential sector¦Space heating¦Solar¦Solar thermal | GWth/yr. | 2.0478e-05 | 0.022789 | 4.1702e-05 | 0.00010818 | 6.9547e-05 | 0.0063056 | 0.0019127
| SPS1 | CH | Space and water heat boiler capacity additions in Residential sector¦Space heating¦Hydrogen | GWth/yr. | 0 | 0 | 0 | 0 | 0 | 0 | 0
| SPS1 | CH | Space and water heat boiler capacity additions in Residential sector¦Space heating¦Hydrogen¦Hydrogen boiler | GWth/yr. | 0 | 0 | 0 | 0 | 0 | 0 | 0
| SPS1 | CH | Space and water heat boiler capacity additions in Residential sector¦Water heating | GWth/yr. | 1.213e-05 | 0.15658 | 0.191 | 0.35211 | 0.97912 | 1.0147 | 1.4003
| SPS1 | CH | Space and water heat boiler capacity additions in Residential sector¦Water heating¦Electricty | GWth/yr. | 1.213e-05 | 0.067002 | 0.089142 | 0.29259 | 0.51555 | 0.57346 | 0.9035
| SPS1 | CH | Space and water heat boiler capacity additions in Residential sector¦Water heating¦Electricty¦Electric boiler | GWth/yr. | 9.9578e-06 | 0.034224 | 3.4809e-07 | 6.4008e-07 | 0.071765 | 0.0817 | 0.048094
| SPS1 | CH | Space and water heat boiler capacity additions in Residential sector¦Water heating¦Electricty¦Heat pump electric | GWth/yr. | 2.1727e-06 | 0.032779 | 0.089142 | 0.29258 | 0.44378 | 0.49176 | 0.8554
| SPS1 | CH | Space and water heat boiler capacity additions in Residential sector¦Water heating¦Oil | GWth/yr. | 0 | 2.6597e-07 | 1.0962e-07 | 2.6816e-07 | 0.033551 | 0.010617 | 0
| SPS1 | CH | Space and water heat boiler capacity additions in Residential sector¦Water heating¦Oil¦Light fuel oil boiler | GWth/yr. | 0 | 2.6597e-07 | 1.0962e-07 | 2.6816e-07 | 0.033551 | 0.010617 | 0
| SPS1 | CH | Space and water heat boiler capacity additions in Residential sector¦Water heating¦Gas | GWth/yr. | 0 | 7.8445e-07 | 0.058119 | 0.05685 | 0.13737 | 0.16862 | 0.17306
| SPS1 | CH | Space and water heat boiler capacity additions in Residential sector¦Water heating¦Gas¦Gas boiler | GWth/yr. | 0 | 2.9037e-07 | 1.9521e-07 | 3.509e-07 | 0.045995 | 0.035687 | 1.6258e-08
| SPS1 | CH | Space and water heat boiler capacity additions in Residential sector¦Water heating¦Gas¦Heat pump gas | GWth/yr. | 0 | 4.9407e-07 | 0.058119 | 0.056849 | 0.091379 | 0.13293 | 0.17306
| SPS1 | CH | Space and water heat boiler capacity additions in Residential sector¦Water heating¦Coal | GWth/yr. | 0 | 0 | 0 | 0 | 0 | 0 | 0
| SPS1 | CH | Space and water heat boiler capacity additions in Residential sector¦Water heating¦Coal¦Coal boiler | GWth/yr. | 0 | 0 | 0 | 0 | 0 | 0 | 0
| SPS1 | CH | Space and water heat boiler capacity additions in Residential sector¦Water heating¦Wood | GWth/yr. | 0 | 0.0051261 | 0.043742 | 0.0026731 | 0.026507 | 0.047658 | 0.020489
| SPS1 | CH | Space and water heat boiler capacity additions in Residential sector¦Water heating¦Wood¦Wood boiler | GWth/yr. | 0 | 0.0051261 | 0.043742 | 0.0026731 | 0.026507 | 0.047658 | 0.020489
| SPS1 | CH | Space and water heat boiler capacity additions in Residential sector¦Water heating¦Pellets | GWth/yr. | 0 | 0.0019543 | 1.6131e-07 | 1.2597e-06 | 0.0092811 | 0.0060466 | 0.0071578
| SPS1 | CH | Space and water heat boiler capacity additions in Residential sector¦Water heating¦Pellets¦Pellets boiler | GWth/yr. | 0 | 0.0019543 | 1.6131e-07 | 1.2597e-06 | 0.0092811 | 0.0060466 | 0.0071578
| SPS1 | CH | Space and water heat boiler capacity additions in Residential sector¦Water heating¦Solar | GWth/yr. | 0 | 0.082498 | 7.3638e-07 | 2.8555e-06 | 0.25686 | 0.20833 | 0.29611
| SPS1 | CH | Space and water heat boiler capacity additions in Residential sector¦Water heating¦Solar¦Solar thermal | GWth/yr. | 0 | 0.082498 | 7.3638e-07 | 2.8555e-06 | 0.25686 | 0.20833 | 0.29611
| SPS1 | CH | Space and water heat boiler capacity additions in Residential sector¦Water heating¦Hydrogen | GWth/yr. | 0 | 0 | 0 | 0 | 0 | 0 | 0
| SPS1 | CH | Space and water heat boiler capacity additions in Residential sector¦Water heating¦Hydrogen¦Hydrogen boiler | GWth/yr. | 0 | 0 | 0 | 0 | 0 | 0 | 0
| SPS1 | CH | Process and space heating capacity additions in industry sectors | GWth/yr. | 0.00064137 | 0.27814 | 0.13668 | 0.35951 | 1.9829 | 0.77985 | 1.7075
| SPS1 | CH | Process and space heating capacity additions in industry sectors¦Electricity | GWth/yr. | 0 | 0.21371 | 0.001896 | 0.35727 | 0.66242 | 0.23721 | 0.98385
| SPS1 | CH | Process and space heating capacity additions in industry sectors¦Electricity¦Electric boiler | GWth/yr. | 0 | 0.19759 | 0.00030211 | 0.11274 | 0.60055 | 0.12525 | 0.60556
| SPS1 | CH | Process and space heating capacity additions in industry sectors¦Electricity¦Heat pump electric | GWth/yr. | 0 | 0.016112 | 0.0015939 | 0.24454 | 0.061872 | 0.11196 | 0.37829
| SPS1 | CH | Process and space heating capacity additions in industry sectors¦Oil | GWth/yr. | 0.00064137 | 0.00022619 | 6.0363e-05 | 5.2635e-05 | 0.14137 | 0.069144 | 5.2185e-07
| SPS1 | CH | Process and space heating capacity additions in industry sectors¦Oil¦Light fuel boiler | GWth/yr. | 0 | 0.00020392 | 4.3618e-05 | 3.4323e-05 | 0.14136 | 0.069127 | 4.7212e-07
| SPS1 | CH | Process and space heating capacity additions in industry sectors¦Oil¦Heavy fuel boiler | GWth/yr. | 0.00064137 | 2.2275e-05 | 1.6745e-05 | 1.8312e-05 | 5.0209e-06 | 1.7027e-05 | 4.9728e-08
| SPS1 | CH | Process and space heating capacity additions in industry sectors¦Gas | GWth/yr. | 0 | 0.0010222 | 4.1977e-05 | 2.3251e-05 | 0.29166 | 0.051401 | 1.8032e-05
| SPS1 | CH | Process and space heating capacity additions in industry sectors¦Gas¦Gas boiler | GWth/yr. | 0 | 5.0856e-05 | 2.0502e-05 | 2.0938e-05 | 0.29165 | 0.051393 | 3.6845e-07
| SPS1 | CH | Process and space heating capacity additions in industry sectors¦Gas¦Heat pump gas | GWth/yr. | 0 | 0.00097134 | 2.1475e-05 | 2.3129e-06 | 3.2975e-06 | 8.3288e-06 | 1.7664e-05
| SPS1 | CH | Process and space heating capacity additions in industry sectors¦Gas¦Biogas boiler | GWth/yr. | 0 | 0.017457 | 0.14377 | 0.1497 | 0.10263 | 0.28037 | 0.30853
| SPS1 | CH | Process and space heating capacity additions in industry sectors¦Coal | GWth/yr. | 0 | 8.8165e-06 | 5.4764e-06 | 8.7721e-06 | 3.7049e-06 | 1.0843e-05 | 2.3824e-07
| SPS1 | CH | Process and space heating capacity additions in industry sectors¦Coal¦Coal boiler | GWth/yr. | 0 | 8.8165e-06 | 5.4764e-06 | 8.7721e-06 | 3.7049e-06 | 1.0843e-05 | 2.3824e-07
| SPS1 | CH | Process and space heating capacity additions in industry sectors¦Wood | GWth/yr. | 0 | 0.052306 | 5.667e-06 | 1.0381e-05 | 0.11121 | 0.070917 | 0.27031
| SPS1 | CH | Process and space heating capacity additions in industry sectors¦Wood¦Wood boiler | GWth/yr. | 0 | 0.052306 | 5.667e-06 | 1.0381e-05 | 0.11121 | 0.070917 | 0.27031
| SPS1 | CH | Process and space heating capacity additions in industry sectors¦Pellets | GWth/yr. | 0 | 0.0080956 | 0.13465 | 0.00054164 | 0.068894 | 0.10859 | 0.10264
| SPS1 | CH | Process and space heating capacity additions in industry sectors¦Pellets¦Pellet boiler | GWth/yr. | 0 | 0.0080956 | 0.13465 | 0.00054164 | 0.068894 | 0.10859 | 0.10264
| SPS1 | CH | Process and space heating capacity additions in industry sectors¦Wastes | GWth/yr. | 0 | 1.1068e-05 | 1.5075e-05 | 1.6311e-05 | 0.24074 | 0.087021 | 0.018695
| SPS1 | CH | Process and space heating capacity additions in industry sectors¦Wastes¦Wastes boiler | GWth/yr. | 0 | 1.1068e-05 | 1.5075e-05 | 1.6311e-05 | 0.24074 | 0.087021 | 0.018695
| SPS1 | CH | Process and space heating capacity additions in industry sectors¦Solar | GWth/yr. | 0 | 0.0027694 | 1.1872e-07 | 1.0495e-07 | 0.0085405 | 0.0038773 | 0.0059913
| SPS1 | CH | Process and space heating capacity additions in industry sectors¦Solar¦Solar thermal | GWth/yr. | 0 | 0.0027694 | 1.1872e-07 | 1.0495e-07 | 0.0085405 | 0.0038773 | 0.0059913
| SPS1 | CH | Process and space heating capacity additions in industry sectors¦Hydrogen | GWth/yr. | 0 | 0 | 0 | 0.0015893 | 0.45808 | 0.15168 | 0.32595
| SPS1 | CH | Process and space heating capacity additions in industry sectors¦Hydrogen¦Hydrogen boiler | GWth/yr. | 0 | 0 | 0 | 0.0015893 | 0.45808 | 0.15168 | 0.32595
| SPS1 | CH | Space water and process heat boiler capacity additions in Services sectors | GWth/yr. | 4.3769e-05 | 0.066826 | 0.20275 | 0.77423 | 1.725 | 1.9474 | 1.9948
| SPS1 | CH | Space water and process heat boiler capacity additions in Services sectors¦Electricity | GWth/yr. | 2.1335e-06 | 2.2517e-06 | 2.6906e-06 | 0.66896 | 0.72971 | 0.75674 | 1.2289
| SPS1 | CH | Space water and process heat boiler capacity additions in Services sectors¦Electricity¦Electric boiler | GWth/yr. | 1.9675e-06 | 1.9096e-06 | 1.5532e-06 | 2.1976e-06 | 0.014962 | 0.0064352 | 0.0062384
| SPS1 | CH | Space water and process heat boiler capacity additions in Services sectors¦Electricity¦Heat pump electric | GWth/yr. | 1.6601e-07 | 3.4204e-07 | 1.1374e-06 | 0.66895 | 0.71475 | 0.75031 | 1.2227
| SPS1 | CH | Space water and process heat boiler capacity additions in Services sectors¦Oil | GWth/yr. | 1.1197e-06 | 1.172e-06 | 6.1347e-07 | 1.0887e-06 | 0.22646 | 4.2375e-07 | 2.152e-08
| SPS1 | CH | Space water and process heat boiler capacity additions in Services sectors¦Oil¦Light fuel boiler | GWth/yr. | 1.1197e-06 | 1.172e-06 | 6.1347e-07 | 1.0887e-06 | 0.22646 | 4.2375e-07 | 2.152e-08
| SPS1 | CH | Space water and process heat boiler capacity additions in Services sectors¦Gas | GWth/yr. | 1.5547e-06 | 5.9632e-05 | 0.13749 | 0.093091 | 0.32975 | 0.84523 | 0.37773
| SPS1 | CH | Space water and process heat boiler capacity additions in Services sectors¦Gas¦Gas boiler | GWth/yr. | 2.1652e-07 | 1.0638e-06 | 9.0086e-07 | 1.5248e-06 | 0.25176 | 0.6329 | 0.19321
| SPS1 | CH | Space water and process heat boiler capacity additions in Services sectors¦Gas¦Heat pump gas | GWth/yr. | 5.8768e-07 | 5.4077e-05 | 0.13749 | 0.093089 | 0.077991 | 0.21232 | 0.18452
| SPS1 | CH | Space water and process heat boiler capacity additions in Services sectors¦Gas¦Biogas boiler | GWth/yr. | 7.5045e-07 | 4.4921e-06 | 1.225e-06 | 1.1034e-06 | 4.9639e-07 | 3.0512e-06 | 1.6995e-06
| SPS1 | CH | Space water and process heat boiler capacity additions in Services sectors¦Wood | GWth/yr. | 1.3915e-05 | 0.033709 | 0.065249 | 1.7735e-06 | 0.30671 | 0.13695 | 0.069563
| SPS1 | CH | Space water and process heat boiler capacity additions in Services sectors¦Wood¦Wood boiler | GWth/yr. | 1.3915e-05 | 0.033709 | 0.065249 | 1.7735e-06 | 0.30671 | 0.13695 | 0.069563
| SPS1 | CH | Space water and process heat boiler capacity additions in Services sectors¦Pellets | GWth/yr. | 1.3427e-06 | 0.024292 | 4.8131e-07 | 1.992e-06 | 0.038844 | 0.039868 | 0.022196
| SPS1 | CH | Space water and process heat boiler capacity additions in Services sectors¦Pellets¦Pellet boiler | GWth/yr. | 1.3427e-06 | 0.024292 | 4.8131e-07 | 1.992e-06 | 0.038844 | 0.039868 | 0.022196
| SPS1 | CH | Space water and process heat boiler capacity additions in Services sectors¦Solar | GWth/yr. | 2.3703e-05 | 0.0087625 | 1.3418e-06 | 0.012172 | 0.093566 | 0.061009 | 0.10885
| SPS1 | CH | Space water and process heat boiler capacity additions in Services sectors¦Solar¦Solar thermal | GWth/yr. | 2.3703e-05 | 0.0087625 | 1.3418e-06 | 0.012172 | 0.093566 | 0.061009 | 0.10885
| SPS1 | CH | Space water and process heat boiler capacity additions in Services sectors¦Hydrogen | GWth/yr. | 0 | 0 | 0 | 1.0079e-06 | 8.4825e-07 | 0.1076 | 0.18758
| SPS1 | CH | Space water and process heat boiler capacity additions in Services sectors¦Hydrogen¦Hydrogen boiler | GWth/yr. | 0 | 0 | 0 | 1.0079e-06 | 8.4825e-07 | 0.1076 | 0.18758
| SPS1 | CH | Domestic hydrogen production capacity additions | GW-H2/yr. | 0.00034587 | 4.115e-05 | 7.8113e-06 | 0.011753 | 0.25524 | 0.79945 | 0.52165
| SPS1 | CH | Domestic hydrogen production capacity additions¦Electricity | GW-H2/yr. | 0.00034587 | 4.115e-05 | 7.8113e-06 | 0.011752 | 0.25524 | 0.79945 | 0.52163
| SPS1 | CH | Domestic hydrogen production capacity additions¦Electricity¦PEM electrolysis small-medium scale | GW-H2/yr. | 0.00034587 | 4.115e-05 | 7.8113e-06 | 0.011744 | 0.25524 | 0.66636 | 0.5139
| SPS1 | CH | Domestic hydrogen production capacity additions¦Electricity¦PEM electrolysis large scale | GW-H2/yr. | 0 | 0 | 0 | 8.0756e-06 | 9.4007e-07 | 0.13305 | 0.0077262
| SPS1 | CH | Domestic hydrogen production capacity additions¦Electricity¦SOEC electrolysis | GW-H2/yr. | 0 | 0 | 0 | 0 | 0 | 3.6305e-05 | 1.1438e-05
| SPS1 | CH | Domestic hydrogen production capacity additions¦Gas | GW-H2/yr. | 0 | 0 | 0 | 6.0939e-07 | 7.7452e-08 | 1.2085e-07 | 1.5644e-05
| SPS1 | CH | Domestic hydrogen production capacity additions¦Gas¦SMR-ATR Reforming | GW-H2/yr. | 0 | 0 | 0 | 6.0939e-07 | 7.7452e-08 | 8.3393e-08 | 8.2548e-06
| SPS1 | CH | Domestic hydrogen production capacity additions¦Gas¦SMR-ATR Reforming CCS | GW-H2/yr. | 0 | 0 | 0 | 0 | 0 | 3.7454e-08 | 7.3895e-06
| SPS1 | CH | Domestic hydrogen production capacity additions¦Wood | GW-H2/yr. | 0 | 0 | 0 | 0 | 0 | 0 | 0
| SPS1 | CH | Domestic hydrogen production capacity additions¦Wood¦Gasification | GW-H2/yr. | 0 | 0 | 0 | 0 | 0 | 0 | 0
| SPS1 | CH | Domestic hydrogen production capacity additions¦Wood¦Gasification CCS | GW-H2/yr. | 0 | 0 | 0 | 0 | 0 | 0 | 0
| SPS1 | CH | Other fuel synthesis capacity additions | GW-output/yr.
| SPS1 | CH | Other fuel synthesis capacity additions¦Domestic biodiesel production¦Wood¦Fischer Tropsch | GW-output/yr. | 3.2669e-07 | 2.1304e-07 | 2.1491e-07 | 2.8584e-07 | 1.4825e-06 | 6.389e-07 | 4.8778e-08
| SPS1 | CH | Other fuel synthesis capacity additions¦Domestic biodiesel production¦Wood¦Fischer Tropsch CCS | GW-output/yr. | 0 | 0 | 0 | 0 | 0 | 0 | 0
| SPS1 | CH | Other fuel synthesis capacity additions¦Domestic ethanol production¦Wood¦Ethanol reactor | GW-output/yr. | 0.0057303 | 3.3466e-07 | 5.1879e-07 | 2.7801e-07 | 4.4736e-08 | 5.5737e-07 | 7.2749e-07
| SPS1 | CH | Other fuel synthesis capacity additions¦Domestic ethanol production¦Wood¦Ethanol reactor with CCS | GW-output/yr. | 0 | 0 | 0 | 0 | 0 | 0 | 0
| SPS1 | CH | Other fuel synthesis capacity additions¦Domestic biogas production¦Manure¦Fermentation | GW-output/yr. | 0.050835 | 0.080014 | 0.031549 | 4.6617e-06 | 3.7025e-07 | 0.098935 | 0.24835
| SPS1 | CH | Other fuel synthesis capacity additions¦Domestic biogas production¦Wastes¦Renewable¦Gasification | GW-output/yr. | 0.0040986 | 0.0098199 | 1.0178e-06 | 0.11256 | 0.1483 | 0.049045 | 0.10823
| SPS1 | CH | Other fuel synthesis capacity additions¦Domestic biogas production¦Wastes¦Renewable¦Gasification CCS | GW-output/yr. | 0 | 0 | 0 | 0 | 0 | 0 | 0
| SPS1 | CH | Other fuel synthesis capacity additions¦Domestic biogas production¦Wastes¦Renewable¦Hydrothermal gasification | GW-output/yr. | 0 | 0 | 0 | 0 | 0 | 1.788e-06 | 1.1275e-08
| SPS1 | CH | Other fuel synthesis capacity additions¦Domestic biogas production¦Wastes¦Renewable¦Hydrothermal gasification CCS | GW-output/yr. | 0 | 0 | 0 | 0 | 0 | 0 | 0
| SPS1 | CH | Other fuel synthesis capacity additions¦Domestic biogas production¦Wood¦Gasification | GW-output/yr. | 9.4187e-07 | 3.3146e-05 | 1.2239e-06 | 8.1658e-07 | 1.2207e-06 | 8.8635e-07 | 1.5869e-06
| SPS1 | CH | Other fuel synthesis capacity additions¦Domestic biogas production¦Wood¦Gasification CCS | GW-output/yr. | 0 | 0 | 0 | 0 | 0 | 0 | 0
| SPS1 | CH | Other fuel synthesis capacity additions¦Biomethane production from biogas upgrade | GW-output/yr. | 0.014313 | 0.065614 | 4.0715e-07 | 5.5757e-07 | 2.0662e-07 | 0.053511 | 0.050185
| SPS1 | CH | Other fuel synthesis capacity additions¦Domestic wood to pellet production¦Pellets | GW-output/yr. | 0.15345 | 0.054302 | 1.4239e-06 | 1.9939e-06 | 0.073227 | 0.15446 | 0.077636
| SPS1 | CH | Other fuel synthesis capacity additions¦Domestic PtG and PtL production¦PtG¦PtG gas | GW-output/yr. | 0 | 0 | 0 | 1.0129e-06 | 1.6366e-07 | 1.1281e-05 | 4.6066e-06
| SPS1 | CH | Other fuel synthesis capacity additions¦Domestic PtG and PtL production¦PtL¦PtL Diesel | GW-output/yr. | 0 | 0 | 0 | 1.5469e-06 | 2.642e-07 | 2.5046e-05 | 0.011924
| SPS1 | CH | Other fuel synthesis capacity additions¦Domestic PtG and PtL production¦PtL¦PtL Gasoline | GW-output/yr. | 0 | 0 | 0 | 1.5206e-06 | 2.3852e-07 | 1.7799e-05 | 0.010426

## check
| 2020 | 2022 | 2025 | 2030 | 2040 | 2050
Final energy consumption | 716.0743 | 704.3324 | 688.8453 | 613.2731 | 580.8148 | 556.7161
Industry | 142.2175 | 142.382 | 147.2819 | 144.6902 | 139.5716 | 138.1584
Services | 140.1011 | 139.6217 | 132.9065 | 121.4381 | 118.3167 | 116.5694
Residential | 219.896 | 217.908 | 219.9142 | 200.5804 | 201.8672 | 195.7078
Transport | 213.8597 | 204.4208 | 188.7428 | 146.5645 | 121.0593 | 106.2806
Fuel input to energy conversion and DAC | 509.7174 | 494.9679 | 502.865 | 523.5147 | 511.6513 | 492.7499
Electricity and heat | 493.538 | 472.8687 | 477.7074 | 498.9348 | 476.5749 | 453.0651
Biofuel production | 16.1744 | 22.0912 | 25.1499 | 24.442 | 25.8511 | 29.0878
Hydrogen production | 0.0050594 | 0.0079483 | 0.0078177 | 0.13785 | 9.2253 | 10.5969
DAC | 0 | 0 | 0 | 0 | 0 | 2.7416e-06
Total Primary energy consumption | 962.5629 | 957.9735 | 907.7786 | 835.2548 | 789.2216 | 736.2481
Domestic production | 300.1861 | 292.8441 | 331.722 | 399.6781 | 433.971 | 493.8548
Imports | 779.5468 | 700.2461 | 648.9972 | 505.1318 | 389.3521 | 264.664
Exports | 117.17 | 35.1167 | 72.9406 | 69.5551 | 34.1015 | 22.2708