## Variable_List
Variable | Description | Unit | Comment
Primary Production | Domestic primary production of resources | PJ/yr.
Imports | Imports of energy carriers | PJ/yr.
Exports | Exports of energy carriers | PJ/yr.
Electricity generation | Domestic electricity generation | PJ/yr.
Heat generation from CHPs and heat plants | Domestic heat production from CHPs (District heating CHPs or onsite CHPs) and heat plants | PJ/yr.
Fuel input for electricity generation | Fuel input allocated to domestic electricity generation only | PJ/yr.
Fuel input for heat generation from CHPs and heat plants | Fuel input allocated to domestic heat production from CHPs and heat plants only | PJ/yr.
Efficiency of power plants (electric) | Average annual efficiency of power plants and CHPs for electricity production only | % | The thermal efficiency of CHPs can be inferred from the Heat to Electricity production ratio, but it can also be provided; the average efficiency differs from the technical efficiency as it includes efficiency losses due to part load operation
Efficiency of heat plants (thermal) | Average annual efficiency of heat plants | % | It is the annual marketed efficiency including part load efficiency losses and differs from the full load nominal technical efficiency; for heat pumps refers to COP
Domestic biodiesel production | Domestic production of biodiesel | PJ/yr.
Heat from domestic biodiesel production | Heat produced as byproduct from biodiesel production and fed into the district heating network | PJ/yr.
Fuel input for domestic biodiesel production | Fuel input for the domestic production of biodiesel | PJ/yr.
Efficiency for domestic biodiesel production | Average annual efficiency for biodiesel and heat production | %
Domestic ethanol production | Domestic production of ethanol | PJ/yr.
Fuel input for domestic ethanol production | Fuel input for the domestic production of ethanol | PJ/yr.
Efficiency for domestic ethanol production | Average annual efficiency for domestic production of ethanol | %
Domestic biogas production | Domestic production of biogas and biogenic syngas | PJ/yr.
Electricity from domestic biogas production | Electriicty produced as byproduct from biogas production and fed into the grid | PJ/yr.
Heat from domestic biogas production | Heat produced as byproduct from biogas production and fed into the district heating network | PJ/yr.
Fuel input for domestic biogas production | Fuel input for domestic biogas production | PJ/yr.
Efficiency for domestic biogas production | Average annual efficiency for biogas production (accounting for byproduct production) | %
Domestic hydrogen production | Domestic hydrogen production | PJ/yr.
Fuel input for hydrogen production | Fuel input for deomstic hydrogen production | PJ/yr.
Efficiency for hydrogen production | Average annual efficiency for hydrogen production | % | Including losses due to part load operation
Biomethane production from biogas upgrade | Production of domestic biomethane from biogas | PJ/yr. | One technology only fuel output is biomethane
Fuel input for biogas upgrade to biomethane | Use of biogas for upgrade to biomethane | PJ/yr. | One technology only fuel input is biogas
Efficiency for biomethane production from biogas upgrade | Average annual efficiency of biogas to biomethane upgrade | PJ/yr. | One technology only fuel input is biogas, fuel output is biomethane
Domestic PtG and PtL production | Domestic production of power-to-gas and power-to-liquids | PJ/yr.
Fuel input for domestic PtG and PtL production | Fuel used for domestic PtG and PtL production (excl. CO2) | PJ/yr.
Efficiency for domestic PtG and PtL production | Average annual efficiency for PtG and PtL processes (excl. CO2 consumption) | %
CO2 input for domestic PtG and PtL production | CO2 input for domestic PtG and PtL production | Mt/yr. | The distinction of the source of CO2 (biogenic or fossil) is also provided and can be proportionally allocated to the technologies for PtG and PtL
Domestic wood to pellet production | Wood conversion to pellet domestic production output | PJ/yr. | One technology only , input is wood output is pellet
Fuel input for wood to pellet production | Wood conversion to pellet domestic production - input wood required | PJ/yr. | One technology only , input is wood output is pellet
Efficiency for wood to pellet production | Average annual efficiency of wood to pellet conversion | %
Fuel consumption in industry sectors | Fuel consumption in industry by fuel and technology | PJ/yr. | This unfortunately it will change when the new industrial sectors will be integrated into STEM
Process and space heating production in industry sectors | Energy service demand provided in the form of process and space heating in industry | PJ/yr. | This unfortunately it will change when the new industrial sectors will be integrated into STEM
Efficiency in industry sectors | Boilers efficiency and COP of heat pumps in the industrial sectors | % | This unfortunately it will change when the new industrial sectors will be integrated into STEM
Fuel consumption in Services sectors | Fuel consumption in services sectors by fuel and technology | PJ/yr.
Space water and process heat production in Services sectors | Production of energy service demand for space, water and process heat in Services sectors | PJ/yr.
Efficiency in Services sectors | Boilers efficiency and COP of heat pumps in the Services sectors | %
Fuel consumption in Residential sector | Fuel consumption for residential space and water heating (differentiated) by fuel and technology | PJ/yr.
Space and water heat production in Residential sector | Space and water heat production by technology in residential sectors | PJ/yr.
Efficiency in Residential sector | Average annual efficiency of residential boilers including part load lossess | %
Fuel consumption in cars | Fuel consumption in cars | PJ/yr. | The alternative fuels consumption is provided for totals but it can be proportionally allocated to cars
Cars mileage | Annual km driven by cars per car type and fuel | billion km/yr.
Cars efficiency | Average annual efficiency across all the stock of the same car type | km/MJ | Some extreme values are artefacts from the solution (very small numbers close to zero in consumption or mileage or both)
Fuel consumption in urban buses | Fuel consumption in urban buses (not trolleybuses) | PJ/yr.
Urban buses mileage | Annual km driven per urban bus type and fuel | billion km/yr. | Some extreme values are artefacts from the solution (very small numbers close to zero in consumption or mileage or both)
Urban buses efficiency | Average annual efficiency across all the stock of the same urban bus type | km/MJ
Fuel consumption in coaches | Fuel consumption in coaches | PJ/yr.
Coaches mileage | Annual km driven per coach type and fuel | billion km/yr. | Some extreme values are artefacts from the solution (very small numbers close to zero in consumption or mileage or both)
Coaches efficiency | Average annual efficiency across all the stock of the same coach type | km/MJ
Fuel consumption in trolleybuses | Fuel consumption in trolleybuses | PJ/yr.
Trolleybuses mileage | Annual km driven by trolleybus type and fuel | billion km/yr.
Trolleybuses efficiency | Average annual efficiency across all the stock of the same trolleybus type | km/MJ
Fuel consumption in trams | Fuel consumption in trams | PJ/yr.
Trams mileage | Annual km driven by trams and fuel | billion km/yr.
Trams efficiency | Average annual efficiency across all the stock of the same tram type | km/MJ
Fuel consumption in motorised two wheelers | Fuel consumption in two wheelers by fuel and size | PJ/yr.
Motorised two wheelers mileage | Annual km driven by type and fuel | billion km/yr.
Motorised two wheelers efficiency | Average annual efficiency across all the stock of the same two wheelers type | km/MJ
Fuel consumption in light duty vehicles | Fuel consumption in light duty vehicles by fuel and size | PJ/yr.
Light duty vehicles mileage | Annual km driven by type and fuel | billion km/yr.
Light duty vehicles efficiency | Average annual efficiency across all the stock of the same light duty vehicles type | km/MJ
Fuel consumption in heavy duty vehicles | Fuel consumption in heavy duty vehicles by fuel and size | PJ/yr.
Heavy duty vehicles mileage | Annual km driven by type and fuel | billion km/yr.
Heavy duty vehicles efficiency | Average annual efficiency across all the stock of the same heavy duty vehicles type | km/MJ
Fuel consumption in other transport | Fuel consumption in other transport | PJ/yr.
Other transport mileage | Annual km driven in other transprot | billion km/yr. or PJ/yr.
Other transport efficiency | Average annual efficiency across all the stock of the same other transport type | km/MJ or %
Direct CO2 emissions from fuel combustion and industrial processes | Direct CO2 emissions from fuel combustion and industrial processes | Mt/yr.
CO2 storage and utilisation | Quantities of CO2 domestically stored or utilised, or exported | Mt/yr.
Direct air capture | Consumption for DAC (electricity, heat) and CO2 captured from DAC | PJ/yr.
Primary Energy Consumption | Total domestic energy consumption (= production + imports - exports) | PJ/yr.
Electricity generation capacity | Net install electricity and CHP generatoin capacity | GWe/yr.
Space heating boiler capacity in Residential sector | Capacity of boilers and heat pumps in the residential sector for space heating | GWth/yr.
Process and space heating capacity in industry sectors | Capacity of industrial boilers and heat pumps for process and space heating production | GWth/yr.
Space water and process heat boiler capacity in Services sectors | Capacity of boilers and heat pumps for process and space heating production in services sector | GWth/yr.
Cars stock | Stock of cars per engine type and size | Million
Urban buses stock | Stock of urban buses per engine type and size | Thousands
Coaches stock | Stock of coaches per engine type and size | Thousands
Light duty vehicles stock | Stock of light duty vehicles per engine type | Thousands
Heavy duty vehicles stock | Stock of trucks (heavy duty vehicles) per engine type | Thousands
Domestic hydrogen production capacity | Domestic hydrogen producton capacity by technology | GW-H2/yr.
Other fuel synthesis capacity | Production capacity for synthetic fuels (biogenic or e-fuels) in terms of output product | GW-output/yr.
Electricity generation capacity additions | Newly installed capacity for electricity generation (incl. CHPs) - the capacity additions are reported for the whole period represented under the milestone year | GWe/yr.
Cars stock additions additions | New car registrations - the number in a year is cummulative registrations for the period represented under this year | Million
Urban buses stock additions | New urban buses registrations - the number in a year is cummulative registrations for the period represented under this year | Million
Coaches stock additions | New coaches registrations - the number in a year is cummulative registrations for the period represented under this year
Light duty vehicles stock additions | New light duty vehicle registrations - the number in a year is cummulative registrations for the period represented under this year
Heavy duty vehicles stock additions | New heavy duty vehicle registrations - the number in a year is cummulative registrations for the period represented under this year
Space and water heat boiler capacity additions in Residential sector | Newly installed capacity - the capacity additions are reported for the whole period represented under the milestone year | GWth/yr.
Process and space heating capacity additions in industry sectors | Newly installed capacity - the capacity additions are reported for the whole period represented under the milestone year | GWth/yr.
Space water and process heat boiler capacity additions in Services sectors | Newly installed capacity - the capacity additions are reported for the whole period represented under the milestone year | GWth/yr.
Domestic hydrogen production capacity additions | Newly installed capacity - the capacity additions are reported for the whole period represented under the milestone year | GW-H2/yr.
Other fuel synthesis capacity additions | Newly installed capacity - the capacity additions are reported for the whole period represented under the milestone year | GW-output/yr.

## SPS1_SOC_Mid
Model | Scenario | Region | Variable | Unit | 2020 | 2022 | 2025 | 2030 | 2035 | 2040 | 2050
STEM | SPS1 | CH | Primary Production | PJ/yr. | 300.1861 | 292.8441 | 331.722 | 399.6781 | 430.2752 | 482.6632 | 581.4137
STEM | SPS1 | CH | Primary Production¦Wood | PJ/yr. | 44.9724 | 48.1905 | 49.7683 | 49.7685 | 50.1562 | 50.1562 | 50.1562
STEM | SPS1 | CH | Primary Production¦Wood¦Waste wood | PJ/yr. | 11.1119 | 11.9529 | 13.2144 | 15.3169 | 15.8491 | 16.2664 | 16.957
STEM | SPS1 | CH | Primary Production¦Wood¦Wood residues | PJ/yr. | 7.5117 | 7.5431 | 7.5903 | 7.669 | 7.669 | 7.669 | 7.669
STEM | SPS1 | CH | Primary Production¦Wood¦Wood from landscape maintenance | PJ/yr. | 3.1682 | 3.4957 | 3.9868 | 4.8054 | 4.8054 | 4.8054 | 4.8054
STEM | SPS1 | CH | Primary Production¦Wood¦Wood from Forest (hard wood) | PJ/yr. | 23.1806 | 25.1988 | 24.9768 | 21.9772 | 21.8326 | 21.4154 | 20.7248
STEM | SPS1 | CH | Primary Production¦Waste | PJ/yr. | 70.0315 | 70.0972 | 69.4982 | 71.1025 | 72.3909 | 72.857 | 73.3062
STEM | SPS1 | CH | Primary Production¦Waste¦Non renewable waste | PJ/yr. | 35.9311 | 35.8824 | 35.2834 | 35.0601 | 34.9376 | 35.4036 | 35.8529
STEM | SPS1 | CH | Primary Production¦Waste¦Renewable waste | PJ/yr. | 34.1004 | 34.2148 | 34.2148 | 36.0424 | 37.4533 | 37.4533 | 37.4533
STEM | SPS1 | CH | Primary Production¦Manure | PJ/yr. | 3.7981 | 10.1037 | 12.5402 | 12.5404 | 12.5404 | 14.509 | 26.8171
STEM | SPS1 | CH | Primary Production¦Hydro | PJ/yr. | 149.4305 | 125.607 | 137.1414 | 151.2568 | 151.427 | 151.859 | 152.3039
STEM | SPS1 | CH | Primary Production¦Hydro¦Large hydro | PJ/yr. | 66.7457 | 49.7988 | 69.0907 | 70.8095 | 71.9249 | 72.9559 | 74.836
STEM | SPS1 | CH | Primary Production¦Hydro¦Run-of-river hydro | PJ/yr. | 66.6324 | 55.764 | 65.5569 | 64.5095 | 63.3934 | 62.3624 | 60.4823
STEM | SPS1 | CH | Primary Production¦Hydro¦Pump storage | PJ/yr. | 16.0524 | 20.0442 | 2.4938 | 15.9378 | 16.1087 | 16.5407 | 16.9855
STEM | SPS1 | CH | Primary Production¦Solar | PJ/yr. | 12.5565 | 16.5223 | 30.4312 | 52.8394 | 63.8752 | 93.3218 | 123.5981
STEM | SPS1 | CH | Primary Production¦Wind | PJ/yr. | 0.52401 | 0.54529 | 0.50317 | 2.0503 | 3.6359 | 7.1993 | 9.3572
STEM | SPS1 | CH | Primary Production¦Ambient heat | PJ/yr. | 18.8731 | 21.7781 | 31.8394 | 60.1203 | 76.2496 | 92.7537 | 101.6297
STEM | SPS1 | CH | Primary Production¦Geothermal | PJ/yr. | 0 | 0 | 0 | 0 | 0 | 0.0072454 | 44.2452
STEM | SPS1 | CH | Imports | PJ/yr. | 779.5468 | 700.2461 | 648.9972 | 505.1318 | 386.8464 | 260.7687 | 148.0425
STEM | SPS1 | CH | Imports¦Coal | PJ/yr. | 3.66 | 3.5647 | 0.054974 | 0.0010527 | 7.6243e-05 | 0.00025478 | 6.2874e-05
STEM | SPS1 | CH | Imports¦Oil | PJ/yr. | 310.6188 | 285.8697 | 260.9691 | 166.6671 | 110.2074 | 80.3644 | 86.5615
STEM | SPS1 | CH | Imports¦Oil¦Fossil liquids | PJ/yr. | 303.8242 | 279.1978 | 253.2027 | 154.7755 | 87.288 | 45.237 | 0
STEM | SPS1 | CH | Imports¦Oil¦Fossil liquids¦Light fuel oil | PJ/yr. | 101.7557 | 88.5325 | 84.5757 | 43.1291 | 28.2419 | 14.2301 | 0
STEM | SPS1 | CH | Imports¦Oil¦Fossil liquids¦Heavy fuel oil | PJ/yr. | 2.7764 | 2.446 | 0.0041067 | 0.00073389 | 0.00010676 | 0.00038813 | 0
STEM | SPS1 | CH | Imports¦Oil¦Fossil liquids¦Motor Diesel | PJ/yr. | 118.0214 | 112.6729 | 95.8331 | 66.3729 | 39.9565 | 21.1847 | 0
STEM | SPS1 | CH | Imports¦Oil¦Fossil liquids¦Motor Gasoline | PJ/yr. | 80.1629 | 74.1412 | 70.9419 | 42.6895 | 16.5013 | 7.6696 | 0
STEM | SPS1 | CH | Imports¦Oil¦Fossil liquids¦Kerosene (excl. international aviation) | PJ/yr. | 1.1078 | 1.4051 | 1.8479 | 2.5833 | 2.5882 | 2.1522 | 0
STEM | SPS1 | CH | Imports¦Oil¦Synthetic liquids | PJ/yr. | 6.7947 | 6.672 | 7.7664 | 11.8916 | 22.9195 | 35.1274 | 86.5615
STEM | SPS1 | CH | Imports¦Oil¦Synthetic liquids¦Total¦Motor diesel | PJ/yr. | 2.359 | 2.3779 | 3.8652 | 4.4029 | 4.055 | 4.0546 | 5.1338
STEM | SPS1 | CH | Imports¦Oil¦Synthetic liquids¦Total¦Motor Gasoline | PJ/yr. | 4.4342 | 4.294 | 3.9002 | 2.4725 | 1.8323 | 0.44428 | 0.92508
| SPS1 | CH | Imports¦Oil¦Synthetic liquids¦Total¦Kerosene | PJ/yr. | 0.0015599 | 8.6438e-05 | 0.0010486 | 5.0163 | 17.0322 | 30.6285 | 80.5027
STEM | SPS1 | CH | Imports¦Oil¦Synthetic liquids¦Bioliquids¦Total | PJ/yr. | 6.7947 | 6.672 | 7.7664 | 11.8916 | 10.9036 | 21.531 | 35.9565
STEM | SPS1 | CH | Imports¦Oil¦Synthetic liquids¦Bioliquids¦Biodiesel | PJ/yr. | 2.359 | 2.3779 | 3.8652 | 4.4029 | 4.055 | 4.0546 | 4.4029
STEM | SPS1 | CH | Imports¦Oil¦Synthetic liquids¦Bioliquids¦Ethanol | PJ/yr. | 4.4342 | 4.294 | 3.9002 | 2.4725 | 1.8323 | 0.44428 | 0.92508
| SPS1 | CH | Imports¦Oil¦Synthetic liquids¦Bioliquids¦Biokerosene | PJ/yr. | 0.0015599 | 8.6438e-05 | 0.0010486 | 5.0163 | 5.0163 | 17.0322 | 30.6285
STEM | SPS1 | CH | Imports¦Oil¦Synthetic liquids¦PtL¦Total | PJ/yr. | 0 | 0 | 0 | 0 | 12.0159 | 13.5964 | 50.6051
STEM | SPS1 | CH | Imports¦Oil¦Synthetic liquids¦PtL¦PtL Diesel | PJ/yr. | 0 | 0 | 0 | 0 | 0 | 0 | 0.73091
STEM | SPS1 | CH | Imports¦Oil¦Synthetic liquids¦PtL¦PtL Gasoline | PJ/yr. | 0 | 0 | 0 | 0 | 0 | 0 | 0
| SPS1 | CH | Imports¦Oil¦Synthetic liquids¦PtL¦PtL Kerosene | PJ/yr. | 0 | 0 | 0 | 0 | 12.0159 | 13.5964 | 49.8741
STEM | SPS1 | CH | Imports¦Gas | PJ/yr. | 117.1598 | 107.2365 | 104.5678 | 76.7485 | 52.7199 | 37.3404 | 21.8627
STEM | SPS1 | CH | Imports¦Gas¦Fossil gases¦Total | PJ/yr. | 117.1598 | 106.72 | 103.7807 | 72.9406 | 48.7223 | 31.954 | 19.727
STEM | SPS1 | CH | Imports¦Gas¦Fossil gases¦Natural gas | PJ/yr. | 117.1598 | 106.72 | 103.7807 | 72.9398 | 48.7222 | 31.954 | 19.727
STEM | SPS1 | CH | Imports¦Gas¦Fossil gases¦Liquified Natural Gas | PJ/yr. | 0 | 0 | 0 | 0.00081174 | 9.3729e-05 | 8.215e-05 | 6.2724e-05
STEM | SPS1 | CH | Imports¦Gas¦Synthetic gases | PJ/yr. | 0 | 0.5165 | 0.78708 | 3.8079 | 3.9976 | 5.3864 | 2.1357
STEM | SPS1 | CH | Imports¦Gas¦Synthetic gases¦Biogases | PJ/yr. | 0 | 0.5165 | 0.78708 | 3.8079 | 3.8079 | 3.9976 | 2.1357
STEM | SPS1 | CH | Imports¦Gas¦Synthetic gases¦Biogases¦Biogas | PJ/yr. | 0 | 0.5165 | 0.78708 | 3.8079 | 3.8079 | 3.9976 | 2.1357
STEM | SPS1 | CH | Imports¦Gas¦Synthetic gases¦PtG | PJ/yr. | 0 | 0 | 0 | 0 | 0.18976 | 1.3888 | 0
STEM | SPS1 | CH | Imports¦Gas¦Synthetic gases¦PtG¦PtG gas | PJ/yr. | 0 | 0 | 0 | 0 | 0.18976 | 1.3888 | 0
STEM | SPS1 | CH | Imports¦Nuclear fuel | PJ/yr. | 250.9482 | 253.2999 | 232.9538 | 210.9903 | 167.6036 | 98.9455 | 0
STEM | SPS1 | CH | Imports¦Electricity | PJ/yr. | 97.16 | 50.2753 | 50.4516 | 50.7249 | 56.3153 | 43.8185 | 39.3184
STEM | SPS1 | CH | Imports¦Electricity¦Austria | PJ/yr. | 15.0138 | 6.3281 | 3.2554 | 6.575 | 6.0159 | 6.1779 | 8.8365
STEM | SPS1 | CH | Imports¦Electricity¦France | PJ/yr. | 28.9486 | 18.8789 | 25.448 | 14.7709 | 17.3442 | 10.7639 | 10.3547
STEM | SPS1 | CH | Imports¦Electricity¦Germany | PJ/yr. | 46.3985 | 25.0677 | 21.7476 | 29.3788 | 32.9551 | 26.8767 | 20.1272
STEM | SPS1 | CH | Imports¦Electricity¦Italy | PJ/yr. | 6.7991 | 0.00060111 | 0.00051757 | 0.00021601 | 2.4287e-05 | 1.9213e-05 | 1.6856e-05
STEM | SPS1 | CH | Imports¦Hydrogen | PJ/yr. | 0 | 0 | 0 | 0 | 0 | 0.29967 | 0.29967
STEM | SPS1 | CH | Exports | PJ/yr. | 117.17 | 35.1167 | 72.9406 | 69.5551 | 35.2005 | 22.6204 | 15.7052
STEM | SPS1 | CH | Exports¦Electricity | PJ/yr. | 117.17 | 35.1167 | 72.9406 | 69.5551 | 35.2005 | 22.6204 | 15.7052
STEM | SPS1 | CH | Exports¦Electricity¦Austria | PJ/yr. | 6.2296 | 0.00096964 | 0.0013783 | 0.00027964 | 2.1803e-05 | 2.1809e-05 | 1.134e-05
STEM | SPS1 | CH | Exports¦Electricity¦France | PJ/yr. | 12.7534 | 0.00089161 | 0.00095445 | 0.0026 | 7.2577e-05 | 0.00032138 | 0.0001535
STEM | SPS1 | CH | Exports¦Electricity¦Germany | PJ/yr. | 26.493 | 0.0007176 | 0.00089901 | 0.0037201 | 0.00011171 | 0.00029098 | 7.5724e-05
STEM | SPS1 | CH | Exports¦Electricity¦Italy | PJ/yr. | 71.6941 | 35.1141 | 72.9373 | 69.5485 | 35.2003 | 22.6198 | 15.705
STEM | SPS1 | CH | Electricity generation | PJ/yr. | 251.174 | 229.3018 | 254.9793 | 285.1361 | 284.0667 | 296.4975 | 312.0842
STEM | SPS1 | CH | Electricity generation¦Nuclear Fuel | PJ/yr. | 82.76 | 82.76 | 76.1019 | 69.6348 | 55.3794 | 32.8208 | 0
STEM | SPS1 | CH | Electricity generation¦Nuclear Fuel¦Nuclear power plants | PJ/yr. | 82.76 | 82.76 | 76.1019 | 69.6348 | 55.3794 | 32.8208 | 0
STEM | SPS1 | CH | Electricity generation¦Hydro | PJ/yr. | 146.22 | 121.5981 | 136.6426 | 148.0692 | 148.2053 | 148.5508 | 148.9068
STEM | SPS1 | CH | Electricity generation¦Hydro¦Hydro Large | PJ/yr. | 66.7457 | 49.7988 | 69.0907 | 70.8095 | 71.9249 | 72.9559 | 74.836
STEM | SPS1 | CH | Electricity generation¦Hydro¦Hydro Run of River | PJ/yr. | 66.6324 | 55.764 | 65.5569 | 64.5095 | 63.3934 | 62.3624 | 60.4823
STEM | SPS1 | CH | Electricity generation¦Hydro¦Pump storage | PJ/yr. | 12.8419 | 16.0353 | 1.995 | 12.7502 | 12.8869 | 13.2325 | 13.5884
STEM | SPS1 | CH | Electricity generation¦Oil | PJ/yr. | 0.11189 | 0.17153 | 0.14438 | 0.17153 | 0.17153 | 0.17153 | 0
STEM | SPS1 | CH | Electricity generation¦Oil¦Peak devices | PJ/yr. | 0.039602 | 0.0001513 | 0.0036958 | 0.00067804 | 6.1409e-05 | 0.028713 | 0
STEM | SPS1 | CH | Electricity generation¦Oil¦CHP Oil (for District Heating) | PJ/yr. | 0.0018014 | 0.0001185 | 0.00069356 | 0.00094203 | 2.6437e-05 | 0.14282 | 0
STEM | SPS1 | CH | Electricity generation¦Oil¦Industrial CHPs oil | PJ/yr. | 0.070486 | 0.17126 | 0.13999 | 0.16991 | 0.17144 | 0 | 0
STEM | SPS1 | CH | Electricity generation¦Oil¦Fossil liquids | PJ/yr. | 0.11189 | 0.17153 | 0.14438 | 0.17153 | 0.17153 | 0.17153 | 0
STEM | SPS1 | CH | Electricity generation¦Oil¦Fossil liquids¦Peak devices | PJ/yr. | 0.039602 | 0.0001513 | 0.0036958 | 0.00067804 | 6.1409e-05 | 0.028713 | 0
STEM | SPS1 | CH | Electricity generation¦Oil¦Fossil liquids¦CHP Oil (for District Heating) | PJ/yr. | 0.0018014 | 0.0001185 | 0.00069356 | 0.00094203 | 2.6437e-05 | 0.14282 | 0
STEM | SPS1 | CH | Electricity generation¦Oil¦Fossil liquids¦Industrial CHPs oil | PJ/yr. | 0.070486 | 0.17126 | 0.13999 | 0.16991 | 0.17144 | 0 | 0
STEM | SPS1 | CH | Electricity generation¦Oil¦Synthetic liquids | PJ/yr. | 0 | 0 | 0 | 0 | 0 | 0 | 0
STEM | SPS1 | CH | Electricity generation¦Oil¦Synthetic liquids¦Peak devices | PJ/yr. | 0 | 0 | 0 | 0 | 0 | 0 | 0
STEM | SPS1 | CH | Electricity generation¦Oil¦Synthetic liquids¦CHP Oil (for District Heating) | PJ/yr. | 0 | 0 | 0 | 0 | 0 | 0 | 0
STEM | SPS1 | CH | Electricity generation¦Oil¦Synthetic liquids¦Industrial CHPs oil | PJ/yr. | 0 | 0 | 0 | 0 | 0 | 0 | 0
STEM | SPS1 | CH | Electricity generation¦Gas | PJ/yr. | 3.2358 | 1.8611 | 1.7688 | 1.7759 | 1.88 | 2.175 | 2.1476
STEM | SPS1 | CH | Electricity generation¦Gas¦Gas turbines combined cycle | PJ/yr. | 0 | 0 | 0 | 0 | 0 | 0 | 0.21319
STEM | SPS1 | CH | Electricity generation¦Gas¦Gas turbines open cycle | PJ/yr. | 0 | 0 | 0 | 0 | 0 | 0 | 0.15851
STEM | SPS1 | CH | Electricity generation¦Gas¦Gas turbines combined cycle CCS | PJ/yr. | 0 | 0 | 0 | 0 | 0 | 0 | 0
STEM | SPS1 | CH | Electricity generation¦Gas¦CHP Gas (for District Heating) | PJ/yr. | 0.96588 | 0.0028059 | 0.0034951 | 0 | 0 | 0 | 0
STEM | SPS1 | CH | Electricity generation¦Gas¦CHP Fuel Cell Gas (for District Heating) | PJ/yr. | 0 | 0 | 0 | 0 | 0 | 0 | 0
STEM | SPS1 | CH | Electricity generation¦Gas¦Industrial CHPs gas | PJ/yr. | 0.66997 | 0.090843 | 0.54199 | 0.6694 | 0.23162 | 0.6689 | 0.42437
STEM | SPS1 | CH | Electricity generation¦Gas¦Industrial CHPs gas (CCS) | PJ/yr. | 0 | 0 | 0 | 0 | 0 | 0.00072498 | 0.24537
STEM | SPS1 | CH | Electricity generation¦Gas¦Industrial CHPs fuel cells (gas reformer) | PJ/yr. | 0 | 0 | 0 | 0.00057305 | 0.00011188 | 0.00034821 | 0.0002247
STEM | SPS1 | CH | Electricity generation¦Gas¦Residential single family CHPs gas | PJ/yr. | 0.016198 | 0.0054893 | 0.010402 | 0 | 0.0065888 | 0.0025259 | 0
STEM | SPS1 | CH | Electricity generation¦Gas¦Residential single family CHPs fuel cells gas | PJ/yr. | 0 | 0 | 0 | 0 | 0 | 0 | 0
STEM | SPS1 | CH | Electricity generation¦Gas¦Residential multi family CHPs gas | PJ/yr. | 0.029942 | 0.030051 | 0.072446 | 0 | 0.3385 | 0.15655 | 0
STEM | SPS1 | CH | Electricity generation¦Gas¦Residential multi family CHPs fuel cells gas | PJ/yr. | 0 | 0 | 0 | 0 | 0 | 0 | 0
STEM | SPS1 | CH | Electricity generation¦Gas¦Services sectors CHPs (bio)gas | PJ/yr. | 0.95937 | 1.106 | 1.106 | 1.106 | 1.1059 | 1.1059 | 1.1059
STEM | SPS1 | CH | Electricity generation¦Gas¦Services sectors CHPs gas | PJ/yr. | 0.59441 | 0.6259 | 0.034489 | 0 | 0.1972 | 0.24006 | 0
STEM | SPS1 | CH | Electricity generation¦Gas¦Services sectors CHPs fuel cells (gas reformer) | PJ/yr. | 0 | 0 | 0 | 0 | 0 | 0 | 0
STEM | SPS1 | CH | Electricity generation¦Gas¦Fossil gases | PJ/yr. | 2.2175 | 0.72453 | 0.62664 | 0.60668 | 0.73402 | 0.88313 | 0.2422
STEM | SPS1 | CH | Electricity generation¦Gas¦Fossil gases¦Gas turbines combined cycle | PJ/yr. | 0 | 0 | 0 | 0 | 0 | 0 | 0.049569
STEM | SPS1 | CH | Electricity generation¦Gas¦Fossil gases¦Gas turbines open cycle | PJ/yr. | 0 | 0 | 0 | 0 | 0 | 0 | 0.036855
STEM | SPS1 | CH | Electricity generation¦Gas¦Fossil gases¦Gas turbines combined cycle CCS | PJ/yr. | 0 | 0 | 0 | 0 | 0 | 0 | 0
STEM | SPS1 | CH | Electricity generation¦Gas¦Fossil gases¦CHP Gas (for District Heating) | PJ/yr. | 0.94091 | 0.0026924 | 0.0033044 | 0 | 0 | 0 | 0
STEM | SPS1 | CH | Electricity generation¦Gas¦Fossil gases¦CHP Fuel Cell Gas (for District Heating) | PJ/yr. | 0 | 0 | 0 | 0 | 0 | 0 | 0
STEM | SPS1 | CH | Electricity generation¦Gas¦Fossil gases¦Industrial CHPs gas | PJ/yr. | 0.65265 | 0.087166 | 0.51241 | 0.60616 | 0.21965 | 0.55254 | 0.09867
STEM | SPS1 | CH | Electricity generation¦Gas¦Fossil gases¦Industrial CHPs gas (CCS) | PJ/yr. | 0 | 0 | 0 | 0 | 0 | 0.00059887 | 0.05705
STEM | SPS1 | CH | Electricity generation¦Gas¦Fossil gases¦Industrial CHPs fuel cells (gas reformer) | PJ/yr. | 0 | 0 | 0 | 0.00051892 | 0.0001061 | 0.00028764 | 5.2244e-05
STEM | SPS1 | CH | Electricity generation¦Gas¦Fossil gases¦Residential single family CHPs gas | PJ/yr. | 0.015779 | 0.0052671 | 0.0098347 | 0 | 0.0062483 | 0.0020865 | 0
STEM | SPS1 | CH | Electricity generation¦Gas¦Fossil gases¦Residential single family CHPs fuel cells gas | PJ/yr. | 0 | 0 | 0 | 0 | 0 | 0 | 0
STEM | SPS1 | CH | Electricity generation¦Gas¦Fossil gases¦Residential multi family CHPs gas | PJ/yr. | 0.029168 | 0.028835 | 0.068492 | 0 | 0.321 | 0.12932 | 0
STEM | SPS1 | CH | Electricity generation¦Gas¦Fossil gases¦Residential multi family CHPs fuel cells gas | PJ/yr. | 0 | 0 | 0 | 0 | 0 | 0 | 0
STEM | SPS1 | CH | Electricity generation¦Gas¦Fossil gases¦Services sectors CHPs (bio)gas | PJ/yr. | 0 | 0 | 0 | 0 | 0 | 0 | 0
STEM | SPS1 | CH | Electricity generation¦Gas¦Fossil gases¦Services sectors CHPs gas | PJ/yr. | 0.57904 | 0.60057 | 0.032607 | 0 | 0.18701 | 0.1983 | 0
STEM | SPS1 | CH | Electricity generation¦Gas¦Fossil gases¦Services sectors CHPs fuel cells (gas reformer) | PJ/yr. | 0 | 0 | 0 | 0 | 0 | 0 | 0
STEM | SPS1 | CH | Electricity generation¦Gas¦Synthetic gases | PJ/yr. | 1.0182 | 1.1365 | 1.1421 | 1.1693 | 1.1459 | 1.2919 | 1.9054
STEM | SPS1 | CH | Electricity generation¦Gas¦Synthetic gases¦Gas turbines combined cycle | PJ/yr. | 0 | 0 | 0 | 0 | 0 | 0 | 0.16362
STEM | SPS1 | CH | Electricity generation¦Gas¦Synthetic gases¦Gas turbines open cycle | PJ/yr. | 0 | 0 | 0 | 0 | 0 | 0 | 0.12166
STEM | SPS1 | CH | Electricity generation¦Gas¦Synthetic gases¦Gas turbines combined cycle CCS | PJ/yr. | 0 | 0 | 0 | 0 | 0 | 0 | 0
STEM | SPS1 | CH | Electricity generation¦Gas¦Synthetic gases¦CHP Gas (for District Heating) | PJ/yr. | 0.024976 | 0.00011357 | 0.00019075 | 0 | 0 | 0 | 0
STEM | SPS1 | CH | Electricity generation¦Gas¦Synthetic gases¦CHP Fuel Cell Gas (for District Heating) | PJ/yr. | 0 | 0 | 0 | 0 | 0 | 0 | 0
STEM | SPS1 | CH | Electricity generation¦Gas¦Synthetic gases¦Industrial CHPs gas | PJ/yr. | 0.017324 | 0.0036769 | 0.02958 | 0.063233 | 0.011972 | 0.11635 | 0.3257
STEM | SPS1 | CH | Electricity generation¦Gas¦Synthetic gases¦Industrial CHPs gas (CCS) | PJ/yr. | 0 | 0 | 0 | 0 | 0 | 0.00012611 | 0.18832
STEM | SPS1 | CH | Electricity generation¦Gas¦Synthetic gases¦Industrial CHPs fuel cells (gas reformer) | PJ/yr. | 0 | 0 | 0 | 5.4132e-05 | 5.7825e-06 | 6.0572e-05 | 0.00017245
STEM | SPS1 | CH | Electricity generation¦Gas¦Synthetic gases¦Residential single family CHPs gas | PJ/yr. | 0.00041885 | 0.00022218 | 0.00056773 | 0 | 0.00034054 | 0.00043938 | 0
STEM | SPS1 | CH | Electricity generation¦Gas¦Synthetic gases¦Residential single family CHPs fuel cells gas | PJ/yr. | 0 | 0 | 0 | 0 | 0 | 0 | 0
STEM | SPS1 | CH | Electricity generation¦Gas¦Synthetic gases¦Residential multi family CHPs gas | PJ/yr. | 0.00077424 | 0.0012163 | 0.0039538 | 0 | 0.017495 | 0.027232 | 0
STEM | SPS1 | CH | Electricity generation¦Gas¦Synthetic gases¦Residential multi family CHPs fuel cells gas | PJ/yr. | 0 | 0 | 0 | 0 | 0 | 0 | 0
STEM | SPS1 | CH | Electricity generation¦Gas¦Synthetic gases¦Services sectors CHPs (bio)gas | PJ/yr. | 0.95937 | 1.106 | 1.106 | 1.106 | 1.1059 | 1.1059 | 1.1059
STEM | SPS1 | CH | Electricity generation¦Gas¦Synthetic gases¦Services sectors CHPs gas | PJ/yr. | 0.01537 | 0.025334 | 0.0018823 | 0 | 0.010192 | 0.041758 | 0
STEM | SPS1 | CH | Electricity generation¦Gas¦Synthetic gases¦Services sectors CHPs fuel cells (gas reformer) | PJ/yr. | 0 | 0 | 0 | 0 | 0 | 0 | 0
STEM | SPS1 | CH | Electricity generation¦Wastes | PJ/yr. | 8.2846 | 8.9502 | 9.4526 | 8.8353 | 8.9267 | 9.1492 | 10.3616
STEM | SPS1 | CH | Electricity generation¦Wastes¦Wastes Incineration (electric only) | PJ/yr. | 6.507 | 7.3028 | 8.1297 | 7.4043 | 7.4919 | 5.1633 | 9.6432e-05
STEM | SPS1 | CH | Electricity generation¦Wastes¦Wastes Incineration (electric only) CCS | PJ/yr. | 0 | 0 | 0 | 0 | 0 | 2.5471 | 8.5569
STEM | SPS1 | CH | Electricity generation¦Wastes¦CHP Wastes (for District Heating) | PJ/yr. | 1.5475 | 1.4173 | 1.3216 | 1.4297 | 1.4347 | 1.0124 | 0.14228
STEM | SPS1 | CH | Electricity generation¦Wastes¦CHP Wastes (for District Heating) CCS | PJ/yr. | 0 | 0 | 0 | 0 | 0 | 0.42606 | 1.3704
STEM | SPS1 | CH | Electricity generation¦Wastes¦Industrial CHPs wastes | PJ/yr. | 0.23005 | 0.23016 | 0.0012691 | 0.0013065 | 0.00015409 | 0.00024029 | 1.1738e-05
STEM | SPS1 | CH | Electricity generation¦Wastes¦Industrial CHPs wastes CCS | PJ/yr. | 0 | 0 | 0 | 0 | 0 | 7.226e-05 | 0.29177
STEM | SPS1 | CH | Electricity generation¦Wastes¦Renewable¦Total | PJ/yr. | 4.0273 | 4.36 | 4.7256 | 4.417 | 4.4633 | 4.5744 | 5.0349
STEM | SPS1 | CH | Electricity generation¦Wastes¦Renewable¦Wastes Incineration (electric only) | PJ/yr. | 3.2535 | 3.6514 | 4.0649 | 3.7022 | 3.7459 | 2.5816 | 4.8216e-05
STEM | SPS1 | CH | Electricity generation¦Wastes¦Renewable¦Wastes Incineration (electric only) CCS | PJ/yr. | 0 | 0 | 0 | 0 | 0 | 1.2735 | 4.2785
STEM | SPS1 | CH | Electricity generation¦Wastes¦Renewable¦CHP Wastes (for District Heating) | PJ/yr. | 0.77377 | 0.70866 | 0.66079 | 0.71484 | 0.71734 | 0.50622 | 0.071142
STEM | SPS1 | CH | Electricity generation¦Wastes¦Renewable¦CHP Wastes (for District Heating) CCS | PJ/yr. | 0 | 0 | 0 | 0 | 0 | 0.21303 | 0.68522
STEM | SPS1 | CH | Electricity generation¦Wastes¦Renewable¦Industrial CHPs wastes | PJ/yr. | 0 | 0 | 0 | 0 | 0 | 0 | 0
STEM | SPS1 | CH | Electricity generation¦Wastes¦Renewable¦Industrial CHPs wastes CCS | PJ/yr. | 0 | 0 | 0 | 0 | 0 | 0 | 0
STEM | SPS1 | CH | Electricity generation¦Wastes¦Non Renewable | PJ/yr. | 4.2573 | 4.5902 | 4.7269 | 4.4183 | 4.4634 | 4.5747 | 5.3267
STEM | SPS1 | CH | Electricity generation¦Wastes¦Non Renewable¦Wastes Incineration (electric only) | PJ/yr. | 3.2535 | 3.6514 | 4.0649 | 3.7022 | 3.7459 | 2.5816 | 4.8216e-05
STEM | SPS1 | CH | Electricity generation¦Wastes¦Non Renewable¦Wastes Incineration (electric only) CCS | PJ/yr. | 0 | 0 | 0 | 0 | 0 | 1.2735 | 4.2785
STEM | SPS1 | CH | Electricity generation¦Wastes¦Non Renewable¦CHP Wastes (for District Heating) | PJ/yr. | 0.77377 | 0.70866 | 0.66079 | 0.71484 | 0.71734 | 0.50622 | 0.071142
STEM | SPS1 | CH | Electricity generation¦Wastes¦Non Renewable¦CHP Wastes (for District Heating) CCS | PJ/yr. | 0 | 0 | 0 | 0 | 0 | 0.21303 | 0.68522
STEM | SPS1 | CH | Electricity generation¦Wastes¦Non Renewable¦Industrial CHPs wastes | PJ/yr. | 0.23005 | 0.23016 | 0.0012691 | 0.0013065 | 0.00015409 | 0.00024029 | 1.1738e-05
STEM | SPS1 | CH | Electricity generation¦Wastes¦Non Renewable¦Industrial CHPs wastes CCS | PJ/yr. | 0 | 0 | 0 | 0 | 0 | 7.226e-05 | 0.29177
STEM | SPS1 | CH | Electricity generation¦Wood | PJ/yr. | 0.56827 | 0.56827 | 1.1589 | 2.7557 | 3.0665 | 4.5422 | 5.8867
STEM | SPS1 | CH | Electricity generation¦Wood¦CHP Wood (for District Heating) | PJ/yr. | 0.39562 | 0.046629 | 0.00053339 | 0.92524 | 0.53256 | 0.93567 | 1.3489
STEM | SPS1 | CH | Electricity generation¦Wood¦Biomass with CCS (BECCS) | PJ/yr. | 0 | 0 | 0 | 0 | 0 | 8.1468e-05 | 0.00051381
STEM | SPS1 | CH | Electricity generation¦Wood¦Industrial CHPs wood | PJ/yr. | 0.17265 | 0.52164 | 1.1584 | 1.8305 | 2.5306 | 1.771 | 1.4572
STEM | SPS1 | CH | Electricity generation¦Wood¦Industrial CHPs wood (CCS) | PJ/yr. | 0 | 0 | 0 | 0 | 0 | 1.4757 | 2.8202
STEM | SPS1 | CH | Electricity generation¦Wood¦Residential single family CHPs wood | PJ/yr. | 0 | 0 | 0 | 0 | 0.00031605 | 0.0003636 | 0.00015202
STEM | SPS1 | CH | Electricity generation¦Wood¦Residential multi family CHPs wood | PJ/yr. | 0 | 0 | 0 | 0 | 0.0029694 | 0.35927 | 0.25974
STEM | SPS1 | CH | Electricity generation¦Wood¦Services sectors CHPs wood | PJ/yr. | 0 | 0 | 0 | 0 | 0.00011314 | 0.00017453 | 4.2675e-05
STEM | SPS1 | CH | Electricity generation¦Wind | PJ/yr. | 0.524 | 0.54529 | 0.50316 | 2.0503 | 3.6359 | 7.1993 | 9.3572
STEM | SPS1 | CH | Electricity generation¦Wind¦Wind turbines | PJ/yr. | 0.524 | 0.54529 | 0.50316 | 2.0503 | 3.6359 | 7.1993 | 9.3572
STEM | SPS1 | CH | Electricity generation¦Solar | PJ/yr. | 9.355 | 12.8214 | 28.8 | 50.7015 | 61.3841 | 90.3351 | 120.1064
STEM | SPS1 | CH | Electricity generation¦Solar¦Solar PV (large scale) | PJ/yr. | 0 | 0 | 0.1408 | 0.49715 | 1.3197 | 3.4225 | 18.1783
STEM | SPS1 | CH | Electricity generation¦Solar¦Solar PV (Industry) | PJ/yr. | 3.518 | 4.8486 | 11.1615 | 19.4771 | 27.7279 | 40.8476 | 50.9358
STEM | SPS1 | CH | Electricity generation¦Solar¦Solar PV (Residential single family) | PJ/yr. | 2.1349 | 3.3907 | 6.0137 | 11.186 | 11.802 | 12.4522 | 13.8629
STEM | SPS1 | CH | Electricity generation¦Solar¦Solar PV (Residential multi family) | PJ/yr. | 0.86248 | 1.2876 | 1.5175 | 1.6389 | 1.719 | 1.8074 | 1.9965
STEM | SPS1 | CH | Electricity generation¦Solar¦Solar PV (Services) | PJ/yr. | 2.8396 | 3.2945 | 9.9666 | 17.9023 | 18.8155 | 31.8054 | 35.1329
STEM | SPS1 | CH | Electricity generation¦Geothermal | PJ/yr. | 0 | 0 | 0 | 0 | 0 | 0.0010846 | 6.6368
STEM | SPS1 | CH | Electricity generation¦Geothermal¦Deep geothermal | PJ/yr. | 0 | 0 | 0 | 0 | 0 | 0.0010846 | 6.6368
STEM | SPS1 | CH | Electricity generation¦Hydrogen | PJ/yr. | 0 | 0 | 0 | 0.037765 | 0.0026722 | 0.11409 | 2.4216
STEM | SPS1 | CH | Electricity generation¦Hydrogen¦CHP Fuel Cell Hydrogen (for District Heating) | PJ/yr. | 0 | 0 | 0 | 0 | 0 | 0.087282 | 0.11156
STEM | SPS1 | CH | Electricity generation¦Hydrogen¦Industrial CHPs fuel cells (hydrogen) | PJ/yr. | 0 | 0 | 0 | 0.037765 | 0.0021947 | 0.0074105 | 2.2815
STEM | SPS1 | CH | Electricity generation¦Hydrogen¦Services sectors CHPs fuel cells (hydrogen) | PJ/yr. | 0 | 0 | 0 | 0 | 0.00047747 | 0.019393 | 0.028547
STEM | SPS1 | CH | Electricity generation¦Electricity storage (non hydro) | PJ/yr. | 0.11451 | 0.025894 | 0.40707 | 1.1041 | 1.4146 | 1.4383 | 6.2594
STEM | SPS1 | CH | Electricity generation¦Electricity storage (non hydro)¦CAES | PJ/yr. | 0.094605 | 0.0082012 | 0.0086206 | 0.057188 | 0.024239 | 0.018415 | 0.094499
STEM | SPS1 | CH | Electricity generation¦Electricity storage (non hydro)¦Battery storage large size centralised | PJ/yr. | 0.005221 | 0.0041544 | 0.014085 | 0.078276 | 0.061394 | 0.14285 | 3.1774
STEM | SPS1 | CH | Electricity generation¦Electricity storage (non hydro)¦Battery storage medium size centralised | PJ/yr. | 0.005125 | 0.0040008 | 0.013978 | 0.057845 | 0.055032 | 0.07019 | 0.6486
STEM | SPS1 | CH | Electricity generation¦Electricity storage (non hydro)¦Batteries in industry | PJ/yr. | 0.0015901 | 0.0015868 | 0.078341 | 0.18008 | 0.30075 | 0.26021 | 0.82891
STEM | SPS1 | CH | Electricity generation¦Electricity storage (non hydro)¦Batteries in residential single family houses | PJ/yr. | 0.0032043 | 0.0031976 | 0.16528 | 0.37223 | 0.5204 | 0.36603 | 0.67131
STEM | SPS1 | CH | Electricity generation¦Electricity storage (non hydro)¦Batteries in residential multi-family houses | PJ/yr. | 0.0031266 | 0.0031197 | 0.024702 | 0.03791 | 0.032291 | 0.021363 | 0.037255
STEM | SPS1 | CH | Electricity generation¦Electricity storage (non hydro)¦Batteries in Services sector | PJ/yr. | 0.0016366 | 0.0016333 | 0.10206 | 0.32057 | 0.42052 | 0.55921 | 0.80148
STEM | SPS1 | CH | Heat generation from CHPs and heat plants | PJ/yr. | 31.0264 | 37.5691 | 34.6758 | 36.6152 | 38.0664 | 39.7595 | 44.5095
STEM | SPS1 | CH | Heat generation from CHPs and heat plants¦District heating | PJ/yr. | 24.508 | 29.3147 | 27.4566 | 29.3482 | 29.3245 | 29.4705 | 30.8769
STEM | SPS1 | CH | Heat generation from CHPs and heat plants¦District heating¦CHP | PJ/yr. | 17.5653 | 13.4282 | 12.3062 | 15.2149 | 13.7358 | 15.3886 | 15.8106
STEM | SPS1 | CH | Heat generation from CHPs and heat plants¦District heating¦CHP¦Oil | PJ/yr. | 0.0092644 | 0.00060944 | 0.0035669 | 0.0048447 | 0.00013596 | 0.73448 | 0
STEM | SPS1 | CH | Heat generation from CHPs and heat plants¦District heating¦CHP¦Oil¦CHP Oil (for District Heating) | PJ/yr. | 0.0092644 | 0.00060944 | 0.0035669 | 0.0048447 | 0.00013596 | 0.73448 | 0
STEM | SPS1 | CH | Heat generation from CHPs and heat plants¦District heating¦CHP¦Oil¦Fossil liquids¦CHP Oil (for District Heating) | PJ/yr. | 0.0092644 | 0.00060944 | 0.0035669 | 0.0048447 | 0.00013596 | 0.73448 | 0
STEM | SPS1 | CH | Heat generation from CHPs and heat plants¦District heating¦CHP¦Oil¦Synthetic liquids¦CHP Oil (for District Heating) | PJ/yr. | 0 | 0 | 0 | 0 | 0 | 0 | 0
STEM | SPS1 | CH | Heat generation from CHPs and heat plants¦District heating¦CHP¦Gas | PJ/yr. | 1.8036 | 0.0053918 | 0.0070008 | 0 | 0 | 0 | 0
STEM | SPS1 | CH | Heat generation from CHPs and heat plants¦District heating¦CHP¦Gas¦CHP Gas (for District Heating) | PJ/yr. | 1.8036 | 0.0053918 | 0.0070008 | 0 | 0 | 0 | 0
STEM | SPS1 | CH | Heat generation from CHPs and heat plants¦District heating¦CHP¦Gas¦CHP Fuel Cell Gas (for District Heating) | PJ/yr. | 0 | 0 | 0 | 0 | 0 | 0 | 0
| SPS1 | CH | Heat generation from CHPs and heat plants¦District heating¦CHP¦Gas¦Fossil gases | PJ/yr. | 1.7569 | 0.0051735 | 0.0066187 | 0 | 0 | 0 | 0
STEM | SPS1 | CH | Heat generation from CHPs and heat plants¦District heating¦CHP¦Gas¦Fossil gases¦CHP Gas (for District Heating) | PJ/yr. | 1.7569 | 0.0051735 | 0.0066187 | 0 | 0 | 0 | 0
STEM | SPS1 | CH | Heat generation from CHPs and heat plants¦District heating¦CHP¦Gas¦Fossil gases¦CHP Fuel Cell Gas (for District Heating) | PJ/yr. | 0 | 0 | 0 | 0 | 0 | 0 | 0
| SPS1 | CH | Heat generation from CHPs and heat plants¦District heating¦CHP¦Gas¦Synthetic gases | PJ/yr. | 0.046636 | 0.00021824 | 0.00038208 | 0 | 0 | 0 | 0
STEM | SPS1 | CH | Heat generation from CHPs and heat plants¦District heating¦CHP¦Gas¦Synthetic gases¦CHP Gas (for District Heating) | PJ/yr. | 0.046636 | 0.00021824 | 0.00038208 | 0 | 0 | 0 | 0
STEM | SPS1 | CH | Heat generation from CHPs and heat plants¦District heating¦CHP¦Gas¦Synthetic gases¦CHP Fuel Cell Gas (for District Heating) | PJ/yr. | 0 | 0 | 0 | 0 | 0 | 0 | 0
STEM | SPS1 | CH | Heat generation from CHPs and heat plants¦District heating¦CHP¦Wastes | PJ/yr. | 14.4613 | 13.0516 | 12.0456 | 12.7903 | 12.3429 | 12.1012 | 12.1422
STEM | SPS1 | CH | Heat generation from CHPs and heat plants¦District heating¦CHP¦Wastes¦CHP Wastes (for District Heating) | PJ/yr. | 14.4613 | 13.0516 | 12.0456 | 12.7903 | 12.3429 | 8.1036 | 7.6576e-05
STEM | SPS1 | CH | Heat generation from CHPs and heat plants¦District heating¦CHP¦Wastes¦CHP Wastes (for District Heating) CCS | PJ/yr. | 0 | 0 | 0 | 0 | 0 | 3.9976 | 12.1422
STEM | SPS1 | CH | Heat generation from CHPs and heat plants¦District heating¦CHP¦Wastes¦Renewable | PJ/yr. | 7.2306 | 6.5258 | 6.0228 | 6.3951 | 6.1715 | 6.0506 | 6.0711
STEM | SPS1 | CH | Heat generation from CHPs and heat plants¦District heating¦CHP¦Wastes¦Renewable¦CHP Wastes (for District Heating) | PJ/yr. | 7.2306 | 6.5258 | 6.0228 | 6.3951 | 6.1715 | 4.0518 | 3.8288e-05
STEM | SPS1 | CH | Heat generation from CHPs and heat plants¦District heating¦CHP¦Wastes¦Renewable¦CHP Wastes (for District Heating) CCS | PJ/yr. | 0 | 0 | 0 | 0 | 0 | 1.9988 | 6.0711
STEM | SPS1 | CH | Heat generation from CHPs and heat plants¦District heating¦CHP¦Wastes¦Non Renewable | PJ/yr. | 7.2306 | 6.5258 | 6.0228 | 6.3951 | 6.1715 | 6.0506 | 6.0711
STEM | SPS1 | CH | Heat generation from CHPs and heat plants¦District heating¦CHP¦Wastes¦Non Renewable¦CHP Wastes (for District Heating) | PJ/yr. | 7.2306 | 6.5258 | 6.0228 | 6.3951 | 6.1715 | 4.0518 | 3.8288e-05
STEM | SPS1 | CH | Heat generation from CHPs and heat plants¦District heating¦CHP¦Wastes¦Non Renewable¦CHP Wastes (for District Heating) CCS | PJ/yr. | 0 | 0 | 0 | 0 | 0 | 1.9988 | 6.0711
STEM | SPS1 | CH | Heat generation from CHPs and heat plants¦District heating¦CHP¦Wood | PJ/yr. | 1.2912 | 0.37053 | 0.24996 | 2.4197 | 1.3927 | 2.447 | 3.5276
STEM | SPS1 | CH | Heat generation from CHPs and heat plants¦District heating¦CHP¦Wood¦CHP Wood (for District Heating) | PJ/yr. | 1.2912 | 0.37053 | 0.24996 | 2.4197 | 1.3927 | 2.447 | 3.5276
STEM | SPS1 | CH | Heat generation from CHPs and heat plants¦District heating¦CHP¦Hydrogen | PJ/yr. | 0 | 0 | 0 | 0 | 0 | 0.10599 | 0.14078
STEM | SPS1 | CH | Heat generation from CHPs and heat plants¦District heating¦CHP¦Hydrogen¦CHP Fuel Cell Hydrogen (for District Heating) | PJ/yr. | 0 | 0 | 0 | 0 | 0 | 0.10599 | 0.14078
STEM | SPS1 | CH | Heat generation from CHPs and heat plants¦District heating¦Heat plants | PJ/yr. | 6.9427 | 15.8865 | 15.1504 | 14.1334 | 15.5886 | 14.0819 | 15.0663
STEM | SPS1 | CH | Heat generation from CHPs and heat plants¦District heating¦Heat plants¦Gas | PJ/yr. | 2.6347 | 1.1114 | 0.90265 | 0.90178 | 0.90177 | 0.90177 | 0.90177
STEM | SPS1 | CH | Heat generation from CHPs and heat plants¦District heating¦Heat plants¦Gas¦Heat plant gas | PJ/yr. | 2.6347 | 1.1114 | 0.90265 | 0.90178 | 0.90177 | 0.90177 | 0.90177
| SPS1 | CH | Heat generation from CHPs and heat plants¦District heating¦Heat plants¦Gas¦Fossil gases | PJ/yr. | 1.7329 | 0.20958 | 0.00087142 | 0 | 0 | 0 | 0
STEM | SPS1 | CH | Heat generation from CHPs and heat plants¦District heating¦Heat plants¦Gas¦Fossil gases¦Heat plant gas | PJ/yr. | 1.7329 | 0.20958 | 0.00087142 | 0 | 0 | 0 | 0
| SPS1 | CH | Heat generation from CHPs and heat plants¦District heating¦Heat plants¦Gas¦Synthetic gases | PJ/yr. | 0.90178 | 0.90178 | 0.90178 | 0.90178 | 0.90177 | 0.90177 | 0.90177
STEM | SPS1 | CH | Heat generation from CHPs and heat plants¦District heating¦Heat plants¦Gas¦Synthetic gases¦Heat plant gas | PJ/yr. | 0.90178 | 0.90178 | 0.90178 | 0.90178 | 0.90177 | 0.90177 | 0.90177
STEM | SPS1 | CH | Heat generation from CHPs and heat plants¦District heating¦Heat plants¦Nuclear fuel | PJ/yr. | 2.9 | 7.6036 | 7.0562 | 2.1218 | 1.3003 | 0 | 0
STEM | SPS1 | CH | Heat generation from CHPs and heat plants¦District heating¦Heat plants¦Nuclear fuel¦Heat plant nuclear | PJ/yr. | 2.9 | 7.6036 | 7.0562 | 2.1218 | 1.3003 | 0 | 0
STEM | SPS1 | CH | Heat generation from CHPs and heat plants¦District heating¦Heat plants¦Oil | PJ/yr. | 0.18407 | 0.18576 | 0.18519 | 0.18495 | 0.1428 | 1.5287e-05 | 0
STEM | SPS1 | CH | Heat generation from CHPs and heat plants¦District heating¦Heat plants¦Oil¦Heat plant oil | PJ/yr. | 0.18407 | 0.18576 | 0.18519 | 0.18495 | 0.1428 | 1.5287e-05 | 0
| SPS1 | CH | Heat generation from CHPs and heat plants¦District heating¦Heat plants¦Fossil liquids | PJ/yr. | 0.18407 | 0.18576 | 0.18519 | 0.18495 | 0.1428 | 1.5287e-05 | 0
STEM | SPS1 | CH | Heat generation from CHPs and heat plants¦District heating¦Heat plants¦Fossil liquids¦Heat plant oil | PJ/yr. | 0.18407 | 0.18576 | 0.18519 | 0.18495 | 0.1428 | 1.5287e-05 | 0
| SPS1 | CH | Heat generation from CHPs and heat plants¦District heating¦Heat plants¦Synthetic liquids | PJ/yr. | 0 | 0 | 0 | 0 | 0 | 0 | 0
STEM | SPS1 | CH | Heat generation from CHPs and heat plants¦District heating¦Heat plants¦Synthetic liquids¦Heat plant oil | PJ/yr. | 0 | 0 | 0 | 0 | 0 | 0 | 0
STEM | SPS1 | CH | Heat generation from CHPs and heat plants¦District heating¦Heat plants¦Wood | PJ/yr. | 1.2239 | 1.1046 | 0.94707 | 0.73283 | 2.6664 | 2.0632 | 1.8846
STEM | SPS1 | CH | Heat generation from CHPs and heat plants¦District heating¦Heat plants¦Wood¦Heat plant wood | PJ/yr. | 1.2239 | 1.1046 | 0.94707 | 0.73283 | 2.6664 | 2.0632 | 1.8846
STEM | SPS1 | CH | Heat generation from CHPs and heat plants¦District heating¦Heat plants¦Solar | PJ/yr. | 0 | 0 | 0 | 6.5682e-05 | 5.159e-06 | 5.2065e-06 | 5.2012e-06
STEM | SPS1 | CH | Heat generation from CHPs and heat plants¦District heating¦Heat plants¦Solar¦Heat plant solar | PJ/yr. | 0 | 0 | 0 | 6.5682e-05 | 5.159e-06 | 5.2065e-06 | 5.2012e-06
STEM | SPS1 | CH | Heat generation from CHPs and heat plants¦District heating¦Heat plants¦Geothermal | PJ/yr. | 0 | 0 | 0 | 0 | 0 | 1.2576e-05 | 1.2916e-05
STEM | SPS1 | CH | Heat generation from CHPs and heat plants¦District heating¦Heat plants¦Geothermal¦Heat plant deep geothermal | PJ/yr. | 0 | 0 | 0 | 0 | 0 | 1.2576e-05 | 1.2916e-05
STEM | SPS1 | CH | Heat generation from CHPs and heat plants¦District heating¦Heat plants¦Electricity | PJ/yr. | 0 | 5.8811 | 6.0593 | 10.1919 | 10.5773 | 11.1168 | 12.2799
STEM | SPS1 | CH | Heat generation from CHPs and heat plants¦District heating¦Heat plants¦Electricity¦Heat pump electric | PJ/yr. | 0 | 5.8811 | 6.0593 | 10.1919 | 10.5773 | 11.1168 | 12.2799
STEM | SPS1 | CH | Heat generation from CHPs and heat plants¦On-site CHPs | PJ/yr. | 6.5184 | 8.2544 | 7.2192 | 7.267 | 8.7419 | 10.289 | 13.6326
STEM | SPS1 | CH | Heat generation from CHPs and heat plants¦On-site CHPs¦Oil | PJ/yr. | 0.92914 | 2.0697 | 1.4615 | 1.3082 | 0.85 | 0 | 0
STEM | SPS1 | CH | Heat generation from CHPs and heat plants¦On-site CHPs¦Oil¦Industrial CHPs oil | PJ/yr. | 0.92914 | 2.0697 | 1.4615 | 1.3082 | 0.85 | 0 | 0
| SPS1 | CH | Heat generation from CHPs and heat plants¦On-site CHPs¦Oil¦Fossil liquids | PJ/yr. | 0.92914 | 2.0697 | 1.4615 | 1.3082 | 0.85 | 0 | 0
STEM | SPS1 | CH | Heat generation from CHPs and heat plants¦On-site CHPs¦Oil¦Fossil liquids¦Industrial CHPs oil | PJ/yr. | 0.92914 | 2.0697 | 1.4615 | 1.3082 | 0.85 | 0 | 0
| SPS1 | CH | Heat generation from CHPs and heat plants¦On-site CHPs¦Oil¦Synthetic liquids | PJ/yr. | 0 | 0 | 0 | 0 | 0 | 0 | 0
STEM | SPS1 | CH | Heat generation from CHPs and heat plants¦On-site CHPs¦Oil¦Synthetic liquids¦Industrial CHPs oil | PJ/yr. | 0 | 0 | 0 | 0 | 0 | 0 | 0
STEM | SPS1 | CH | Heat generation from CHPs and heat plants¦On-site CHPs¦Gas | PJ/yr. | 2.9942 | 2.5092 | 2.3079 | 2.0496 | 2.5272 | 2.4459 | 1.7462
STEM | SPS1 | CH | Heat generation from CHPs and heat plants¦On-site CHPs¦Gas¦Industrial CHPs gas | PJ/yr. | 0.77323 | 0.1029 | 0.60392 | 0.72532 | 0.37697 | 0.7576 | 0.46905
STEM | SPS1 | CH | Heat generation from CHPs and heat plants¦On-site CHPs¦Gas¦Industrial CHPs gas (CCS) | PJ/yr. | 0 | 0 | 0 | 0 | 0 | 0.00082111 | 0.2712
STEM | SPS1 | CH | Heat generation from CHPs and heat plants¦On-site CHPs¦Gas¦Industrial CHPs fuel cells (gas reformer) | PJ/yr. | 0 | 0 | 0 | 0.00028653 | 5.3117e-05 | 0.00015654 | 9.0667e-05
STEM | SPS1 | CH | Heat generation from CHPs and heat plants¦On-site CHPs¦Gas¦Residential single family CHPs gas | PJ/yr. | 0.038996 | 0.013081 | 0.02441 | 0 | 0.014928 | 0.0056722 | 0
STEM | SPS1 | CH | Heat generation from CHPs and heat plants¦On-site CHPs¦Gas¦Residential single family CHPs fuel cells gas | PJ/yr. | 0 | 0 | 0 | 0 | 0 | 0 | 0
STEM | SPS1 | CH | Heat generation from CHPs and heat plants¦On-site CHPs¦Gas¦Residential multi family CHPs gas | PJ/yr. | 0.065047 | 0.064648 | 0.15355 | 0 | 0.69105 | 0.31566 | 0
STEM | SPS1 | CH | Heat generation from CHPs and heat plants¦On-site CHPs¦Gas¦Residential multi family CHPs fuel cells gas | PJ/yr. | 0 | 0 | 0 | 0 | 0 | 0 | 0
STEM | SPS1 | CH | Heat generation from CHPs and heat plants¦On-site CHPs¦Gas¦Services sectors CHPs (bio)gas | PJ/yr. | 1.4243 | 1.5784 | 1.483 | 1.324 | 1.1649 | 1.0059 | 1.0059
STEM | SPS1 | CH | Heat generation from CHPs and heat plants¦On-site CHPs¦Gas¦Services sectors CHPs gas | PJ/yr. | 0.69259 | 0.75024 | 0.043073 | 0 | 0.2793 | 0.36008 | 0
STEM | SPS1 | CH | Heat generation from CHPs and heat plants¦On-site CHPs¦Gas¦Services sectors CHPs fuel cells (gas reformer) | PJ/yr. | 0 | 0 | 0 | 0 | 0 | 0 | 0
STEM | SPS1 | CH | Heat generation from CHPs and heat plants¦On-site CHPs¦Gas¦Fossil gases | PJ/yr. | 1.5293 | 0.89319 | 0.77993 | 0.65706 | 1.2919 | 1.1895 | 0.17213
STEM | SPS1 | CH | Heat generation from CHPs and heat plants¦On-site CHPs¦Gas¦Fossil gases¦Industrial CHPs gas | PJ/yr. | 0.75324 | 0.098731 | 0.57096 | 0.65681 | 0.35748 | 0.62581 | 0.10906
STEM | SPS1 | CH | Heat generation from CHPs and heat plants¦On-site CHPs¦Gas¦Fossil gases¦Industrial CHPs gas (CCS) | PJ/yr. | 0 | 0 | 0 | 0 | 0 | 0.00067828 | 0.063055
STEM | SPS1 | CH | Heat generation from CHPs and heat plants¦On-site CHPs¦Gas¦Fossil gases¦Industrial CHPs fuel cells (gas reformer) | PJ/yr. | 0 | 0 | 0 | 0.00025946 | 5.0372e-05 | 0.00012931 | 2.1081e-05
STEM | SPS1 | CH | Heat generation from CHPs and heat plants¦On-site CHPs¦Gas¦Fossil gases¦Residential single family CHPs gas | PJ/yr. | 0.037987 | 0.012552 | 0.023078 | 0 | 0.014156 | 0.0046855 | 0
STEM | SPS1 | CH | Heat generation from CHPs and heat plants¦On-site CHPs¦Gas¦Fossil gases¦Residential single family CHPs fuel cells gas | PJ/yr. | 0 | 0 | 0 | 0 | 0 | 0 | 0
STEM | SPS1 | CH | Heat generation from CHPs and heat plants¦On-site CHPs¦Gas¦Fossil gases¦Residential multi family CHPs gas | PJ/yr. | 0.063365 | 0.062032 | 0.14517 | 0 | 0.65533 | 0.26075 | 0
STEM | SPS1 | CH | Heat generation from CHPs and heat plants¦On-site CHPs¦Gas¦Fossil gases¦Residential multi family CHPs fuel cells gas | PJ/yr. | 0 | 0 | 0 | 0 | 0 | 0 | 0
STEM | SPS1 | CH | Heat generation from CHPs and heat plants¦On-site CHPs¦Gas¦Fossil gases¦Services sectors CHPs (bio)gas | PJ/yr. | 0 | 0 | 0 | 0 | 0 | 0 | 0
STEM | SPS1 | CH | Heat generation from CHPs and heat plants¦On-site CHPs¦Gas¦Fossil gases¦Services sectors CHPs gas | PJ/yr. | 0.67468 | 0.71988 | 0.040722 | 0 | 0.26486 | 0.29745 | 0
STEM | SPS1 | CH | Heat generation from CHPs and heat plants¦On-site CHPs¦Gas¦Fossil gases¦Services sectors CHPs fuel cells (gas reformer) | PJ/yr. | 0 | 0 | 0 | 0 | 0 | 0 | 0
STEM | SPS1 | CH | Heat generation from CHPs and heat plants¦On-site CHPs¦Gas¦Synthetic gases | PJ/yr. | 1.4649 | 1.616 | 1.528 | 1.3925 | 1.2353 | 1.2564 | 1.5741
STEM | SPS1 | CH | Heat generation from CHPs and heat plants¦On-site CHPs¦Gas¦Synthetic gases¦Industrial CHPs gas | PJ/yr. | 0.019994 | 0.0041648 | 0.032959 | 0.068515 | 0.019484 | 0.13178 | 0.35999
STEM | SPS1 | CH | Heat generation from CHPs and heat plants¦On-site CHPs¦Gas¦Synthetic gases¦Industrial CHPs gas (CCS) | PJ/yr. | 0 | 0 | 0 | 0 | 0 | 0.00014283 | 0.20814
STEM | SPS1 | CH | Heat generation from CHPs and heat plants¦On-site CHPs¦Gas¦Synthetic gases¦Industrial CHPs fuel cells (gas reformer) | PJ/yr. | 0 | 0 | 0 | 2.7066e-05 | 2.7454e-06 | 2.723e-05 | 6.9587e-05
STEM | SPS1 | CH | Heat generation from CHPs and heat plants¦On-site CHPs¦Gas¦Synthetic gases¦Residential single family CHPs gas | PJ/yr. | 0.0010083 | 0.00052947 | 0.0013322 | 0 | 0.00077156 | 0.00098668 | 0
STEM | SPS1 | CH | Heat generation from CHPs and heat plants¦On-site CHPs¦Gas¦Synthetic gases¦Residential single family CHPs fuel cells gas | PJ/yr. | 0 | 0 | 0 | 0 | 0 | 0 | 0
STEM | SPS1 | CH | Heat generation from CHPs and heat plants¦On-site CHPs¦Gas¦Synthetic gases¦Residential multi family CHPs gas | PJ/yr. | 0.001682 | 0.0026167 | 0.0083803 | 0 | 0.035717 | 0.05491 | 0
STEM | SPS1 | CH | Heat generation from CHPs and heat plants¦On-site CHPs¦Gas¦Synthetic gases¦Residential multi family CHPs fuel cells gas | PJ/yr. | 0 | 0 | 0 | 0 | 0 | 0 | 0
STEM | SPS1 | CH | Heat generation from CHPs and heat plants¦On-site CHPs¦Gas¦Synthetic gases¦Services sectors CHPs (bio)gas | PJ/yr. | 1.4243 | 1.5784 | 1.483 | 1.324 | 1.1649 | 1.0059 | 1.0059
STEM | SPS1 | CH | Heat generation from CHPs and heat plants¦On-site CHPs¦Gas¦Synthetic gases¦Services sectors CHPs gas | PJ/yr. | 0.017909 | 0.030367 | 0.0023508 | 0 | 0.014435 | 0.062637 | 0
STEM | SPS1 | CH | Heat generation from CHPs and heat plants¦On-site CHPs¦Gas¦Synthetic gases¦Services sectors CHPs fuel cells (gas reformer) | PJ/yr. | 0 | 0 | 0 | 0 | 0 | 0 | 0
STEM | SPS1 | CH | Heat generation from CHPs and heat plants¦On-site CHPs¦Wastes | PJ/yr. | 1.9348 | 1.8588 | 0.0096126 | 0.0088029 | 0.00090933 | 0.0015831 | 0.98979
STEM | SPS1 | CH | Heat generation from CHPs and heat plants¦On-site CHPs¦Wastes¦Industrial CHPs wastes | PJ/yr. | 1.9348 | 1.8588 | 0.0096126 | 0.0088029 | 0.00090933 | 0.0012171 | 3.9839e-05
STEM | SPS1 | CH | Heat generation from CHPs and heat plants¦On-site CHPs¦Wastes¦Industrial CHPs wastes CCS | PJ/yr. | 0 | 0 | 0 | 0 | 0 | 0.000366 | 0.98975
STEM | SPS1 | CH | Heat generation from CHPs and heat plants¦On-site CHPs¦Wastes¦Renewable | PJ/yr. | 0 | 0 | 0 | 0 | 0 | 0 | 0
STEM | SPS1 | CH | Heat generation from CHPs and heat plants¦On-site CHPs¦Wastes¦Renewable¦Industrial CHPs wastes | PJ/yr. | 0 | 0 | 0 | 0 | 0 | 0 | 0
STEM | SPS1 | CH | Heat generation from CHPs and heat plants¦On-site CHPs¦Wastes¦Renewable¦Industrial CHPs wastes CCS | PJ/yr. | 0 | 0 | 0 | 0 | 0 | 0 | 0
STEM | SPS1 | CH | Heat generation from CHPs and heat plants¦On-site CHPs¦Wastes¦Non Renewable | PJ/yr. | 1.9348 | 1.8588 | 0.0096126 | 0.0088029 | 0.00090933 | 0.0015831 | 0.98979
STEM | SPS1 | CH | Heat generation from CHPs and heat plants¦On-site CHPs¦Wastes¦Non Renewable¦Industrial CHPs wastes | PJ/yr. | 1.9348 | 1.8588 | 0.0096126 | 0.0088029 | 0.00090933 | 0.0012171 | 3.9839e-05
STEM | SPS1 | CH | Heat generation from CHPs and heat plants¦On-site CHPs¦Wastes¦Non Renewable¦Industrial CHPs wastes CCS | PJ/yr. | 0 | 0 | 0 | 0 | 0 | 0.000366 | 0.98975
STEM | SPS1 | CH | Heat generation from CHPs and heat plants¦On-site CHPs¦Wood | PJ/yr. | 0.66028 | 1.8167 | 3.4402 | 3.8722 | 5.362 | 7.8249 | 9.7397
STEM | SPS1 | CH | Heat generation from CHPs and heat plants¦On-site CHPs¦Wood¦Industrial CHPs wood | PJ/yr. | 0.66028 | 1.8167 | 3.4402 | 3.8722 | 5.3531 | 3.7462 | 3.0825
STEM | SPS1 | CH | Heat generation from CHPs and heat plants¦On-site CHPs¦Wood¦Industrial CHPs wood (CCS) | PJ/yr. | 0 | 0 | 0 | 0 | 0 | 3.1217 | 5.9658
STEM | SPS1 | CH | Heat generation from CHPs and heat plants¦On-site CHPs¦Wood¦Residential single family CHPs wood | PJ/yr. | 0 | 0 | 0 | 0 | 0.00083557 | 0.000941 | 0.00037787
STEM | SPS1 | CH | Heat generation from CHPs and heat plants¦On-site CHPs¦Wood¦Residential multi family CHPs wood | PJ/yr. | 0 | 0 | 0 | 0 | 0.0078988 | 0.9557 | 0.69095
STEM | SPS1 | CH | Heat generation from CHPs and heat plants¦On-site CHPs¦Wood¦Services sectors CHPs wood | PJ/yr. | 0 | 0 | 0 | 0 | 0.00017693 | 0.00026691 | 6.2672e-05
STEM | SPS1 | CH | Heat generation from CHPs and heat plants¦On-site CHPs¦Hydrogen | PJ/yr. | 0 | 0 | 0 | 0.028228 | 0.0018086 | 0.016657 | 1.1569
STEM | SPS1 | CH | Heat generation from CHPs and heat plants¦On-site CHPs¦Hydrogen¦Industrial CHPs fuel cells (hydrogen) | PJ/yr. | 0 | 0 | 0 | 0.028228 | 0.0014786 | 0.0044463 | 1.1408
STEM | SPS1 | CH | Heat generation from CHPs and heat plants¦On-site CHPs¦Hydrogen¦Services sectors CHPs fuel cells (hydrogen) | PJ/yr. | 0 | 0 | 0 | 0 | 0.00032999 | 0.012211 | 0.016135
STEM | SPS1 | CH | Fuel input for electricity generation | PJ/yr. | 437.7015 | 419.6556 | 429.4487 | 445.9886 | 416.0949 | 383.8215 | 341.4593
STEM | SPS1 | CH | Fuel input for electricity generation¦Nuclear Fuel | PJ/yr. | 250.9482 | 253.2999 | 232.9538 | 210.9902 | 167.6036 | 98.9455 | 0
STEM | SPS1 | CH | Fuel input for electricity generation¦Nuclear Fuel¦Nuclear power plants | PJ/yr. | 250.9482 | 253.2999 | 232.9538 | 210.9902 | 167.6036 | 98.9455 | 0
STEM | SPS1 | CH | Fuel input for electricity generation¦Hydro | PJ/yr. | 149.4305 | 125.607 | 137.1414 | 151.2568 | 151.427 | 151.859 | 152.3039
STEM | SPS1 | CH | Fuel input for electricity generation¦Hydro¦Hydro Large | PJ/yr. | 66.7457 | 49.7988 | 69.0907 | 70.8095 | 71.9249 | 72.9559 | 74.836
STEM | SPS1 | CH | Fuel input for electricity generation¦Hydro¦Hydro Run of River | PJ/yr. | 66.6324 | 55.764 | 65.5569 | 64.5095 | 63.3934 | 62.3624 | 60.4823
STEM | SPS1 | CH | Fuel input for electricity generation¦Hydro¦Pump storage | PJ/yr. | 16.0524 | 20.0442 | 2.4938 | 15.9378 | 16.1087 | 16.5407 | 16.9855
STEM | SPS1 | CH | Fuel input for electricity generation¦Oil | PJ/yr. | 0.15078 | 0.05481 | 0.062099 | 0.078413 | 0.10953 | 0.28783 | 0
STEM | SPS1 | CH | Fuel input for electricity generation¦Oil¦Peak devices | PJ/yr. | 0.12564 | 0.001402 | 0.012414 | 0.002709 | 0.00020536 | 0.087879 | 0
STEM | SPS1 | CH | Fuel input for electricity generation¦Oil¦CHP Oil (for District Heating) | PJ/yr. | 0.0039126 | 0.00033395 | 0.0012173 | 0.0015241 | 4.1889e-05 | 0.19995 | 0
STEM | SPS1 | CH | Fuel input for electricity generation¦Oil¦Industrial CHPs oil | PJ/yr. | 0.02123 | 0.053074 | 0.048468 | 0.07418 | 0.10929 | 0 | 0
STEM | SPS1 | CH | Fuel input for electricity generation¦Oil¦Fossil liquids | PJ/yr. | 0.15078 | 0.05481 | 0.062099 | 0.078413 | 0.10953 | 0.28783 | 0
STEM | SPS1 | CH | Fuel input for electricity generation¦Oil¦Fossil liquids¦Peak devices | PJ/yr. | 0.12564 | 0.001402 | 0.012414 | 0.002709 | 0.00020536 | 0.087879 | 0
STEM | SPS1 | CH | Fuel input for electricity generation¦Oil¦Fossil liquids¦CHP Oil (for District Heating) | PJ/yr. | 0.0039126 | 0.00033395 | 0.0012173 | 0.0015241 | 4.1889e-05 | 0.19995 | 0
STEM | SPS1 | CH | Fuel input for electricity generation¦Oil¦Fossil liquids¦Industrial CHPs oil | PJ/yr. | 0.02123 | 0.053074 | 0.048468 | 0.07418 | 0.10929 | 0 | 0
STEM | SPS1 | CH | Fuel input for electricity generation¦Oil¦Synthetic liquids | PJ/yr. | 0 | 0 | 0 | 0 | 0 | 0 | 0
STEM | SPS1 | CH | Fuel input for electricity generation¦Oil¦Synthetic liquids¦Peak devices | PJ/yr. | 0 | 0 | 0 | 0 | 0 | 0 | 0
STEM | SPS1 | CH | Fuel input for electricity generation¦Oil¦Synthetic liquids¦CHP Oil (for District Heating) | PJ/yr. | 0 | 0 | 0 | 0 | 0 | 0 | 0
STEM | SPS1 | CH | Fuel input for electricity generation¦Oil¦Synthetic liquids¦Industrial CHPs oil | PJ/yr. | 0 | 0 | 0 | 0 | 0 | 0 | 0
STEM | SPS1 | CH | Fuel input for electricity generation¦Gas | PJ/yr. | 4.0784 | 2.2105 | 2.1692 | 2.2728 | 2.3054 | 2.8624 | 3.5053
STEM | SPS1 | CH | Fuel input for electricity generation¦Gas¦Gas turbines combined cycle | PJ/yr. | 0 | 0 | 0 | 0 | 0 | 0 | 0.34171
STEM | SPS1 | CH | Fuel input for electricity generation¦Gas¦Gas turbines open cycle | PJ/yr. | 0 | 0 | 0 | 0 | 0 | 0 | 0.37779
STEM | SPS1 | CH | Fuel input for electricity generation¦Gas¦Gas turbines combined cycle CCS | PJ/yr. | 0 | 0 | 0 | 0 | 0 | 0 | 0
STEM | SPS1 | CH | Fuel input for electricity generation¦Gas¦CHP Gas (for District Heating) | PJ/yr. | 1.2853 | 0.0044452 | 0.0057028 | 0 | 0 | 0 | 0
STEM | SPS1 | CH | Fuel input for electricity generation¦Gas¦CHP Fuel Cell Gas (for District Heating) | PJ/yr. | 0 | 0 | 0 | 0 | 0 | 0 | 0
STEM | SPS1 | CH | Fuel input for electricity generation¦Gas¦Industrial CHPs gas | PJ/yr. | 0.89329 | 0.12112 | 0.72265 | 0.89253 | 0.2458 | 0.87627 | 0.92169
STEM | SPS1 | CH | Fuel input for electricity generation¦Gas¦Industrial CHPs gas (CCS) | PJ/yr. | 0 | 0 | 0 | 0 | 0 | 0.001088 | 0.36053
STEM | SPS1 | CH | Fuel input for electricity generation¦Gas¦Industrial CHPs fuel cells (gas reformer) | PJ/yr. | 0 | 0 | 0 | 0 | 0 | 0 | 0
STEM | SPS1 | CH | Fuel input for electricity generation¦Gas¦Residential single family CHPs gas | PJ/yr. | 0.023584 | 0.0062076 | 0.01374 | 0 | 0.0073164 | 0.0028165 | 0
STEM | SPS1 | CH | Fuel input for electricity generation¦Gas¦Residential single family CHPs fuel cells gas | PJ/yr. | 0 | 0 | 0 | 0 | 0 | 0 | 0
STEM | SPS1 | CH | Fuel input for electricity generation¦Gas¦Residential multi family CHPs gas | PJ/yr. | 0.039668 | 0.03281 | 0.083225 | 0 | 0.36905 | 0.17091 | 0
STEM | SPS1 | CH | Fuel input for electricity generation¦Gas¦Residential multi family CHPs fuel cells gas | PJ/yr. | 0 | 0 | 0 | 0 | 0 | 0 | 0
STEM | SPS1 | CH | Fuel input for electricity generation¦Gas¦Services sectors CHPs (bio)gas | PJ/yr. | 1.0647 | 1.2551 | 1.3001 | 1.3802 | 1.4562 | 1.5446 | 1.5036
STEM | SPS1 | CH | Fuel input for electricity generation¦Gas¦Services sectors CHPs gas | PJ/yr. | 0.77186 | 0.7908 | 0.04378 | 0 | 0.22702 | 0.26676 | 0
STEM | SPS1 | CH | Fuel input for electricity generation¦Gas¦Services sectors CHPs fuel cells (gas reformer) | PJ/yr. | 0 | 0 | 0 | 0 | 0 | 0 | 0
STEM | SPS1 | CH | Fuel input for electricity generation¦Gas¦Fossil gases | PJ/yr. | 2.9357 | 0.91672 | 0.82166 | 0.80822 | 0.80529 | 1.0886 | 0.46541
STEM | SPS1 | CH | Fuel input for electricity generation¦Gas¦Fossil gases¦Gas turbines combined cycle | PJ/yr. | 0 | 0 | 0 | 0 | 0 | 0 | 0.07945
STEM | SPS1 | CH | Fuel input for electricity generation¦Gas¦Fossil gases¦Gas turbines open cycle | PJ/yr. | 0 | 0 | 0 | 0 | 0 | 0 | 0.087839
STEM | SPS1 | CH | Fuel input for electricity generation¦Gas¦Fossil gases¦Gas turbines combined cycle CCS | PJ/yr. | 0 | 0 | 0 | 0 | 0 | 0 | 0
STEM | SPS1 | CH | Fuel input for electricity generation¦Gas¦Fossil gases¦CHP Gas (for District Heating) | PJ/yr. | 1.252 | 0.0042652 | 0.0053916 | 0 | 0 | 0 | 0
STEM | SPS1 | CH | Fuel input for electricity generation¦Gas¦Fossil gases¦CHP Fuel Cell Gas (for District Heating) | PJ/yr. | 0 | 0 | 0 | 0 | 0 | 0 | 0
STEM | SPS1 | CH | Fuel input for electricity generation¦Gas¦Fossil gases¦Industrial CHPs gas | PJ/yr. | 0.8702 | 0.11622 | 0.68321 | 0.80822 | 0.2331 | 0.72384 | 0.2143
STEM | SPS1 | CH | Fuel input for electricity generation¦Gas¦Fossil gases¦Industrial CHPs gas (CCS) | PJ/yr. | 0 | 0 | 0 | 0 | 0 | 0.00089873 | 0.083826
STEM | SPS1 | CH | Fuel input for electricity generation¦Gas¦Fossil gases¦Industrial CHPs fuel cells (gas reformer) | PJ/yr. | 0 | 0 | 0 | 0 | 0 | 0 | 0
STEM | SPS1 | CH | Fuel input for electricity generation¦Gas¦Fossil gases¦Residential single family CHPs gas | PJ/yr. | 0.022974 | 0.0059563 | 0.01299 | 0 | 0.0069382 | 0.0023266 | 0
STEM | SPS1 | CH | Fuel input for electricity generation¦Gas¦Fossil gases¦Residential single family CHPs fuel cells gas | PJ/yr. | 0 | 0 | 0 | 0 | 0 | 0 | 0
STEM | SPS1 | CH | Fuel input for electricity generation¦Gas¦Fossil gases¦Residential multi family CHPs gas | PJ/yr. | 0.038642 | 0.031482 | 0.078682 | 0 | 0.34997 | 0.14118 | 0
STEM | SPS1 | CH | Fuel input for electricity generation¦Gas¦Fossil gases¦Residential multi family CHPs fuel cells gas | PJ/yr. | 0 | 0 | 0 | 0 | 0 | 0 | 0
STEM | SPS1 | CH | Fuel input for electricity generation¦Gas¦Fossil gases¦Services sectors CHPs (bio)gas | PJ/yr. | 0 | 0 | 0 | 0 | 0 | 0 | 0
STEM | SPS1 | CH | Fuel input for electricity generation¦Gas¦Fossil gases¦Services sectors CHPs gas | PJ/yr. | 0.7519 | 0.7588 | 0.04139 | 0 | 0.21528 | 0.22036 | 0
STEM | SPS1 | CH | Fuel input for electricity generation¦Gas¦Fossil gases¦Services sectors CHPs fuel cells (gas reformer) | PJ/yr. | 0 | 0 | 0 | 0 | 0 | 0 | 0
STEM | SPS1 | CH | Fuel input for electricity generation¦Gas¦Synthetic gases | PJ/yr. | 1.1426 | 1.2938 | 1.3475 | 1.4645 | 1.5001 | 1.7738 | 3.0399
STEM | SPS1 | CH | Fuel input for electricity generation¦Gas¦Synthetic gases¦Gas turbines combined cycle | PJ/yr. | 0 | 0 | 0 | 0 | 0 | 0 | 0.26226
STEM | SPS1 | CH | Fuel input for electricity generation¦Gas¦Synthetic gases¦Gas turbines open cycle | PJ/yr. | 0 | 0 | 0 | 0 | 0 | 0 | 0.28995
STEM | SPS1 | CH | Fuel input for electricity generation¦Gas¦Synthetic gases¦Gas turbines combined cycle CCS | PJ/yr. | 0 | 0 | 0 | 0 | 0 | 0 | 0
STEM | SPS1 | CH | Fuel input for electricity generation¦Gas¦Synthetic gases¦CHP Gas (for District Heating) | PJ/yr. | 0.033234 | 0.00017992 | 0.00031124 | 0 | 0 | 0 | 0
STEM | SPS1 | CH | Fuel input for electricity generation¦Gas¦Synthetic gases¦CHP Fuel Cell Gas (for District Heating) | PJ/yr. | 0 | 0 | 0 | 0 | 0 | 0 | 0
STEM | SPS1 | CH | Fuel input for electricity generation¦Gas¦Synthetic gases¦Industrial CHPs gas | PJ/yr. | 0.023099 | 0.0049026 | 0.039439 | 0.08431 | 0.012704 | 0.15243 | 0.70739
STEM | SPS1 | CH | Fuel input for electricity generation¦Gas¦Synthetic gases¦Industrial CHPs gas (CCS) | PJ/yr. | 0 | 0 | 0 | 0 | 0 | 0.00018925 | 0.27671
STEM | SPS1 | CH | Fuel input for electricity generation¦Gas¦Synthetic gases¦Industrial CHPs fuel cells (gas reformer) | PJ/yr. | 0 | 0 | 0 | 0 | 0 | 0 | 0
STEM | SPS1 | CH | Fuel input for electricity generation¦Gas¦Synthetic gases¦Residential single family CHPs gas | PJ/yr. | 0.00060982 | 0.00025126 | 0.00074986 | 0 | 0.00037815 | 0.00048994 | 0
STEM | SPS1 | CH | Fuel input for electricity generation¦Gas¦Synthetic gases¦Residential single family CHPs fuel cells gas | PJ/yr. | 0 | 0 | 0 | 0 | 0 | 0 | 0
STEM | SPS1 | CH | Fuel input for electricity generation¦Gas¦Synthetic gases¦Residential multi family CHPs gas | PJ/yr. | 0.0010257 | 0.001328 | 0.0045421 | 0 | 0.019074 | 0.029729 | 0
STEM | SPS1 | CH | Fuel input for electricity generation¦Gas¦Synthetic gases¦Residential multi family CHPs fuel cells gas | PJ/yr. | 0 | 0 | 0 | 0 | 0 | 0 | 0
STEM | SPS1 | CH | Fuel input for electricity generation¦Gas¦Synthetic gases¦Services sectors CHPs (bio)gas | PJ/yr. | 1.0647 | 1.2551 | 1.3001 | 1.3802 | 1.4562 | 1.5446 | 1.5036
STEM | SPS1 | CH | Fuel input for electricity generation¦Gas¦Synthetic gases¦Services sectors CHPs gas | PJ/yr. | 0.019958 | 0.032008 | 0.0023893 | 0 | 0.011733 | 0.046403 | 0
STEM | SPS1 | CH | Fuel input for electricity generation¦Gas¦Synthetic gases¦Services sectors CHPs fuel cells (gas reformer) | PJ/yr. | 0 | 0 | 0 | 0 | 0 | 0 | 0
STEM | SPS1 | CH | Fuel input for electricity generation¦Wastes | PJ/yr. | 22.4955 | 24.5489 | 26.2765 | 24.6849 | 25.1908 | 26.3743 | 41.0546
STEM | SPS1 | CH | Fuel input for electricity generation¦Wastes¦Wastes Incineration (electric only) | PJ/yr. | 18.2036 | 20.4298 | 22.7432 | 20.7139 | 20.9588 | 14.4444 | 0.00026977
STEM | SPS1 | CH | Fuel input for electricity generation¦Wastes¦Wastes Incineration (electric only) CCS | PJ/yr. | 0 | 0 | 0 | 0 | 0 | 7.6099 | 25.0641
STEM | SPS1 | CH | Fuel input for electricity generation¦Wastes¦CHP Wastes (for District Heating) | PJ/yr. | 3.8975 | 3.7099 | 3.5309 | 3.9684 | 4.2316 | 3.4685 | 12.2253
STEM | SPS1 | CH | Fuel input for electricity generation¦Wastes¦CHP Wastes (for District Heating) CCS | PJ/yr. | 0 | 0 | 0 | 0 | 0 | 0.85061 | 2.5739
STEM | SPS1 | CH | Fuel input for electricity generation¦Wastes¦Industrial CHPs wastes | PJ/yr. | 0.39444 | 0.40919 | 0.0023884 | 0.0027245 | 0.00036027 | 0.00063929 | 4.3127e-05
STEM | SPS1 | CH | Fuel input for electricity generation¦Wastes¦Industrial CHPs wastes CCS | PJ/yr. | 0 | 0 | 0 | 0 | 0 | 0.00021361 | 1.191
STEM | SPS1 | CH | Fuel input for electricity generation¦Wastes¦Renewable | PJ/yr. | 11.0505 | 12.0699 | 13.137 | 12.3411 | 12.5952 | 13.1867 | 19.9318
STEM | SPS1 | CH | Fuel input for electricity generation¦Wastes¦Renewable¦Wastes Incineration (electric only) | PJ/yr. | 9.1018 | 10.2149 | 11.3716 | 10.3569 | 10.4794 | 7.2222 | 0.00013489
STEM | SPS1 | CH | Fuel input for electricity generation¦Wastes¦Renewable¦Wastes Incineration (electric only) CCS | PJ/yr. | 0 | 0 | 0 | 0 | 0 | 3.8049 | 12.532
STEM | SPS1 | CH | Fuel input for electricity generation¦Wastes¦Renewable¦CHP Wastes (for District Heating) | PJ/yr. | 1.9487 | 1.855 | 1.7655 | 1.9842 | 2.1158 | 1.7343 | 6.1126
STEM | SPS1 | CH | Fuel input for electricity generation¦Wastes¦Renewable¦CHP Wastes (for District Heating) CCS | PJ/yr. | 0 | 0 | 0 | 0 | 0 | 0.42531 | 1.2869
STEM | SPS1 | CH | Fuel input for electricity generation¦Wastes¦Renewable¦Industrial CHPs wastes | PJ/yr. | 0 | 0 | 0 | 0 | 0 | 0 | 0
STEM | SPS1 | CH | Fuel input for electricity generation¦Wastes¦Renewable¦Industrial CHPs wastes CCS | PJ/yr. | 0 | 0 | 0 | 0 | 0 | 0 | 0
STEM | SPS1 | CH | Fuel input for electricity generation¦Wastes¦Non Renewable | PJ/yr. | 11.445 | 12.479 | 13.1394 | 12.3438 | 12.5956 | 13.1876 | 21.1228
STEM | SPS1 | CH | Fuel input for electricity generation¦Wastes¦Non Renewable¦Wastes Incineration (electric only) | PJ/yr. | 9.1018 | 10.2149 | 11.3716 | 10.3569 | 10.4794 | 7.2222 | 0.00013489
STEM | SPS1 | CH | Fuel input for electricity generation¦Wastes¦Non Renewable¦Wastes Incineration (electric only) CCS | PJ/yr. | 0 | 0 | 0 | 0 | 0 | 3.8049 | 12.532
STEM | SPS1 | CH | Fuel input for electricity generation¦Wastes¦Non Renewable¦CHP Wastes (for District Heating) | PJ/yr. | 1.9487 | 1.855 | 1.7655 | 1.9842 | 2.1158 | 1.7343 | 6.1126
STEM | SPS1 | CH | Fuel input for electricity generation¦Wastes¦Non Renewable¦CHP Wastes (for District Heating) CCS | PJ/yr. | 0 | 0 | 0 | 0 | 0 | 0.42531 | 1.2869
STEM | SPS1 | CH | Fuel input for electricity generation¦Wastes¦Non Renewable¦Industrial CHPs wastes | PJ/yr. | 0.39444 | 0.40919 | 0.0023884 | 0.0027245 | 0.00036027 | 0.00063929 | 4.3127e-05
STEM | SPS1 | CH | Fuel input for electricity generation¦Wastes¦Non Renewable¦Industrial CHPs wastes CCS | PJ/yr. | 0 | 0 | 0 | 0 | 0 | 0.00021361 | 1.191
STEM | SPS1 | CH | Fuel input for electricity generation¦Wood | PJ/yr. | 0.56168 | 0.53624 | 1.0888 | 2.6662 | 2.8597 | 4.2296 | 5.3362
STEM | SPS1 | CH | Fuel input for electricity generation¦Wood¦CHP Wood (for District Heating) | PJ/yr. | 0.38051 | 0.020907 | 5.2023e-06 | 0.93041 | 0.50693 | 0.84567 | 1.2184
STEM | SPS1 | CH | Fuel input for electricity generation¦Wood¦Biomass with CCS (BECCS) | PJ/yr. | 0 | 0 | 0 | 0 | 0 | 0.0004128 | 0.0019851
STEM | SPS1 | CH | Fuel input for electricity generation¦Wood¦Industrial CHPs wood | PJ/yr. | 0.18117 | 0.51534 | 1.0887 | 1.7358 | 2.3492 | 1.6123 | 1.273
STEM | SPS1 | CH | Fuel input for electricity generation¦Wood¦Industrial CHPs wood (CCS) | PJ/yr. | 0 | 0 | 0 | 0 | 0 | 1.4121 | 2.5934
STEM | SPS1 | CH | Fuel input for electricity generation¦Wood¦Residential single family CHPs wood | PJ/yr. | 0 | 0 | 0 | 0 | 0.00038006 | 0.00043934 | 0.00018344
STEM | SPS1 | CH | Fuel input for electricity generation¦Wood¦Residential multi family CHPs wood | PJ/yr. | 0 | 0 | 0 | 0 | 0.0030375 | 0.3585 | 0.24915
STEM | SPS1 | CH | Fuel input for electricity generation¦Wood¦Services sectors CHPs wood | PJ/yr. | 0 | 0 | 0 | 0 | 0.00015401 | 0.0002255 | 6.0476e-05
STEM | SPS1 | CH | Fuel input for electricity generation¦Wind | PJ/yr. | 0.524 | 0.54529 | 0.50316 | 2.0503 | 3.6359 | 7.1993 | 9.3572
STEM | SPS1 | CH | Fuel input for electricity generation¦Wind¦Wind turbines | PJ/yr. | 0.524 | 0.54529 | 0.50316 | 2.0503 | 3.6359 | 7.1993 | 9.3572
STEM | SPS1 | CH | Fuel input for electricity generation¦Solar | PJ/yr. | 9.355 | 12.8214 | 28.8 | 50.7015 | 61.3841 | 90.3351 | 120.1064
STEM | SPS1 | CH | Fuel input for electricity generation¦Solar¦Solar PV (large scale) | PJ/yr. | 0 | 0 | 0.1408 | 0.49715 | 1.3197 | 3.4225 | 18.1783
STEM | SPS1 | CH | Fuel input for electricity generation¦Solar¦Solar PV (Industry) | PJ/yr. | 3.518 | 4.8486 | 11.1615 | 19.4771 | 27.7279 | 40.8476 | 50.9358
STEM | SPS1 | CH | Fuel input for electricity generation¦Solar¦Solar PV (Residential single family) | PJ/yr. | 2.1349 | 3.3907 | 6.0137 | 11.186 | 11.802 | 12.4522 | 13.8629
STEM | SPS1 | CH | Fuel input for electricity generation¦Solar¦Solar PV (Residential multi family) | PJ/yr. | 0.86248 | 1.2876 | 1.5175 | 1.6389 | 1.719 | 1.8074 | 1.9965
STEM | SPS1 | CH | Fuel input for electricity generation¦Solar¦Solar PV (Services) | PJ/yr. | 2.8396 | 3.2945 | 9.9666 | 17.9023 | 18.8155 | 31.8054 | 35.1329
STEM | SPS1 | CH | Fuel input for electricity generation¦Geothermal | PJ/yr. | 0 | 0 | 0 | 0 | 0 | 0 | 0
STEM | SPS1 | CH | Fuel input for electricity generation¦Geothermal¦Deep geothermal | PJ/yr. | 0 | 0 | 0 | 0 | 0 | 0.0072306 | 44.2452
STEM | SPS1 | CH | Fuel input for electricity generation¦Hydrogen | PJ/yr. | 0 | 0 | 0 | 0.043659 | 0.0030659 | 0.12431 | 2.6842
STEM | SPS1 | CH | Fuel input for electricity generation¦Hydrogen¦CHP Fuel Cell Hydrogen (for District Heating) | PJ/yr. | 0 | 0 | 0 | 0 | 0 | 0.093851 | 0.11744
STEM | SPS1 | CH | Fuel input for electricity generation¦Hydrogen¦Industrial CHPs fuel cells (hydrogen) | PJ/yr. | 0 | 0 | 0 | 0.043659 | 0.0025096 | 0.0084211 | 2.535
STEM | SPS1 | CH | Fuel input for electricity generation¦Hydrogen¦Services sectors CHPs fuel cells (hydrogen) | PJ/yr. | 0 | 0 | 0 | 0 | 0.00055633 | 0.022038 | 0.031719
STEM | SPS1 | CH | Fuel input for electricity generation¦Electricity storage (non hydro) | PJ/yr. | 0.15752 | 0.031566 | 0.45379 | 1.2439 | 1.5758 | 1.6041 | 7.1115
STEM | SPS1 | CH | Fuel input for electricity generation¦Electricity storage (non hydro)¦CAES | PJ/yr. | 0.13515 | 0.01172 | 0.012315 | 0.081698 | 0.034627 | 0.026307 | 0.135
STEM | SPS1 | CH | Fuel input for electricity generation¦Electricity storage (non hydro)¦Battery storage large size centralised | PJ/yr. | 0.006031 | 0.0047984 | 0.016245 | 0.09028 | 0.070809 | 0.16476 | 3.6646
STEM | SPS1 | CH | Fuel input for electricity generation¦Electricity storage (non hydro)¦Battery storage medium size centralised | PJ/yr. | 0.0057323 | 0.004474 | 0.015632 | 0.064685 | 0.061538 | 0.078489 | 0.72528
STEM | SPS1 | CH | Fuel input for electricity generation¦Electricity storage (non hydro)¦Batteries in industry | PJ/yr. | 0.0017631 | 0.0017593 | 0.086635 | 0.19915 | 0.33259 | 0.28775 | 0.91666
STEM | SPS1 | CH | Fuel input for electricity generation¦Electricity storage (non hydro)¦Batteries in residential single family houses | PJ/yr. | 0.0035529 | 0.003545 | 0.18278 | 0.41164 | 0.57549 | 0.40478 | 0.74238
STEM | SPS1 | CH | Fuel input for electricity generation¦Electricity storage (non hydro)¦Batteries in residential multi-family houses | PJ/yr. | 0.003467 | 0.0034588 | 0.027319 | 0.041924 | 0.03571 | 0.023624 | 0.0412
STEM | SPS1 | CH | Fuel input for electricity generation¦Electricity storage (non hydro)¦Batteries in Services sector | PJ/yr. | 0.0018145 | 0.0018107 | 0.11286 | 0.35451 | 0.46504 | 0.61841 | 0.88633
| SPS1 | CH | Fuel input for heat generation from CHPs and heat plants | PJ/yr. | 55.8365 | 53.2131 | 48.2587 | 52.9462 | 56.8021 | 58.644 | 53.4432
| SPS1 | CH | Fuel input for heat generation from CHPs and heat plants¦District heating | PJ/yr. | 47.8923 | 44.5106 | 41.6893 | 46.0329 | 48.2519 | 48.1181 | 35.2995
| SPS1 | CH | Fuel input for heat generation from CHPs and heat plants¦District heating¦CHP | PJ/yr. | 40.0823 | 34.3399 | 32.2029 | 37.9433 | 37.7317 | 39.0971 | 26.1459
| SPS1 | CH | Fuel input for heat generation from CHPs and heat plants¦District heating¦CHP¦Oil | PJ/yr. | 0.020122 | 0.0017175 | 0.0062603 | 0.007838 | 0.00021543 | 1.0283 | 0
| SPS1 | CH | Fuel input for heat generation from CHPs and heat plants¦District heating¦CHP¦Oil¦CHP Oil (for District Heating) | PJ/yr. | 0.020122 | 0.0017175 | 0.0062603 | 0.007838 | 0.00021543 | 1.0283 | 0
| SPS1 | CH | Fuel input for heat generation from CHPs and heat plants¦District heating¦CHP¦Oil¦Fossil liquids | PJ/yr. | 0.020122 | 0.0017175 | 0.0062603 | 0.007838 | 0.00021543 | 1.0283 | 0
| SPS1 | CH | Fuel input for heat generation from CHPs and heat plants¦District heating¦CHP¦Oil¦Fossil liquids¦CHP Oil (for District Heating) | PJ/yr. | 0.020122 | 0.0017175 | 0.0062603 | 0.007838 | 0.00021543 | 1.0283 | 0
| SPS1 | CH | Fuel input for heat generation from CHPs and heat plants¦District heating¦CHP¦Oil¦Synthetic liquids | PJ/yr. | 0 | 0 | 0 | 0 | 0 | 0 | 0
| SPS1 | CH | Fuel input for heat generation from CHPs and heat plants¦District heating¦CHP¦Oil¦Synthetic liquids¦CHP Oil (for District Heating) | PJ/yr. | 0 | 0 | 0 | 0 | 0 | 0 | 0
| SPS1 | CH | Fuel input for heat generation from CHPs and heat plants¦District heating¦CHP¦Gas | PJ/yr. | 2.3999 | 0.0085416 | 0.011423 | 0 | 0 | 0 | 0
| SPS1 | CH | Fuel input for heat generation from CHPs and heat plants¦District heating¦CHP¦Gas¦CHP Gas (for District Heating) | PJ/yr. | 2.3999 | 0.0085416 | 0.011423 | 0 | 0 | 0 | 0
| SPS1 | CH | Fuel input for heat generation from CHPs and heat plants¦District heating¦CHP¦Gas¦CHP Fuel Cell Gas (for District Heating) | PJ/yr. | 0 | 0 | 0 | 0 | 0 | 0 | 0
| SPS1 | CH | Fuel input for heat generation from CHPs and heat plants¦District heating¦CHP¦Gas¦Fossil gases | PJ/yr. | 2.3379 | 0.0081959 | 0.010799 | 0 | 0 | 0 | 0
| SPS1 | CH | Fuel input for heat generation from CHPs and heat plants¦District heating¦CHP¦Gas¦Fossil gases¦CHP Gas (for District Heating) | PJ/yr. | 2.3379 | 0.0081959 | 0.010799 | 0 | 0 | 0 | 0
| SPS1 | CH | Fuel input for heat generation from CHPs and heat plants¦District heating¦CHP¦Gas¦Fossil gases¦CHP Fuel Cell Gas (for District Heating) | PJ/yr. | 0 | 0 | 0 | 0 | 0 | 0 | 0
| SPS1 | CH | Fuel input for heat generation from CHPs and heat plants¦District heating¦CHP¦Gas¦Synthetic gases | PJ/yr. | 0.062056 | 0.00034573 | 0.00062341 | 0 | 0 | 0 | 0
| SPS1 | CH | Fuel input for heat generation from CHPs and heat plants¦District heating¦CHP¦Gas¦Synthetic gases¦CHP Gas (for District Heating) | PJ/yr. | 0.062056 | 0.00034573 | 0.00062341 | 0 | 0 | 0 | 0
| SPS1 | CH | Fuel input for heat generation from CHPs and heat plants¦District heating¦CHP¦Gas¦Synthetic gases¦CHP Fuel Cell Gas (for District Heating) | PJ/yr. | 0 | 0 | 0 | 0 | 0 | 0 | 0
| SPS1 | CH | Fuel input for heat generation from CHPs and heat plants¦District heating¦CHP¦Wastes | PJ/yr. | 36.4204 | 34.1635 | 32.1827 | 35.5022 | 36.4057 | 35.7432 | 22.8113
| SPS1 | CH | Fuel input for heat generation from CHPs and heat plants¦District heating¦CHP¦Wastes¦CHP Wastes (for District Heating) | PJ/yr. | 36.4204 | 34.1635 | 32.1827 | 35.5022 | 36.4057 | 27.7622 | 0.0065795
| SPS1 | CH | Fuel input for heat generation from CHPs and heat plants¦District heating¦CHP¦Wastes¦CHP Wastes (for District Heating) CCS | PJ/yr. | 0 | 0 | 0 | 0 | 0 | 7.981 | 22.8047
| SPS1 | CH | Fuel input for heat generation from CHPs and heat plants¦District heating¦CHP¦Wastes¦Renewable | PJ/yr. | 18.2102 | 17.0817 | 16.0914 | 17.7511 | 18.2029 | 17.8716 | 11.4057
| SPS1 | CH | Fuel input for heat generation from CHPs and heat plants¦District heating¦CHP¦Wastes¦Renewable¦CHP Wastes (for District Heating) | PJ/yr. | 18.2102 | 17.0817 | 16.0914 | 17.7511 | 18.2029 | 13.8811 | 0.0032897
| SPS1 | CH | Fuel input for heat generation from CHPs and heat plants¦District heating¦CHP¦Wastes¦Renewable¦CHP Wastes (for District Heating) CCS | PJ/yr. | 0 | 0 | 0 | 0 | 0 | 3.9905 | 11.4024
| SPS1 | CH | Fuel input for heat generation from CHPs and heat plants¦District heating¦CHP¦Wastes¦Non Renewable | PJ/yr. | 18.2102 | 17.0817 | 16.0914 | 17.7511 | 18.2029 | 17.8716 | 11.4057
| SPS1 | CH | Fuel input for heat generation from CHPs and heat plants¦District heating¦CHP¦Wastes¦Non Renewable¦CHP Wastes (for District Heating) | PJ/yr. | 18.2102 | 17.0817 | 16.0914 | 17.7511 | 18.2029 | 13.8811 | 0.0032897
| SPS1 | CH | Fuel input for heat generation from CHPs and heat plants¦District heating¦CHP¦Wastes¦Non Renewable¦CHP Wastes (for District Heating) CCS | PJ/yr. | 0 | 0 | 0 | 0 | 0 | 3.9905 | 11.4024
| SPS1 | CH | Fuel input for heat generation from CHPs and heat plants¦District heating¦CHP¦Wood | PJ/yr. | 1.2419 | 0.16614 | 0.002438 | 2.4332 | 1.3257 | 2.2116 | 3.1864
| SPS1 | CH | Fuel input for heat generation from CHPs and heat plants¦District heating¦CHP¦Wood¦CHP Wood (for District Heating) | PJ/yr. | 1.2419 | 0.16614 | 0.002438 | 2.4332 | 1.3257 | 2.2116 | 3.1864
| SPS1 | CH | Fuel input for heat generation from CHPs and heat plants¦District heating¦CHP¦Hydrogen | PJ/yr. | 0 | 0 | 0 | 0 | 0 | 0.11396 | 0.14819
| SPS1 | CH | Fuel input for heat generation from CHPs and heat plants¦District heating¦CHP¦Hydrogen¦CHP Fuel Cell Hydrogen (for District Heating) | PJ/yr. | 0 | 0 | 0 | 0 | 0 | 0.11396 | 0.14819
| SPS1 | CH | Fuel input for heat generation from CHPs and heat plants¦District heating¦Heat plants | PJ/yr. | 7.8099 | 10.1708 | 9.4865 | 8.0896 | 10.5202 | 9.021 | 9.1535
| SPS1 | CH | Fuel input for heat generation from CHPs and heat plants¦District heating¦Heat plants¦Gas | PJ/yr. | 4.396 | 2.6132 | 2.3689 | 2.3679 | 2.3679 | 2.3679 | 2.3679
| SPS1 | CH | Fuel input for heat generation from CHPs and heat plants¦District heating¦Heat plants¦Gas¦Heat plant gas | PJ/yr. | 4.396 | 2.6132 | 2.3689 | 2.3679 | 2.3679 | 2.3679 | 2.3679
| SPS1 | CH | Fuel input for heat generation from CHPs and heat plants¦District heating¦Heat plants¦Fossil gases | PJ/yr. | 2.0281 | 0.24528 | 0.0010199 | 0 | 0 | 0 | 0
| SPS1 | CH | Fuel input for heat generation from CHPs and heat plants¦District heating¦Heat plants¦Fossil gases¦Heat plant gas | PJ/yr. | 2.0281 | 0.24528 | 0.0010199 | 0 | 0 | 0 | 0
| SPS1 | CH | Fuel input for heat generation from CHPs and heat plants¦District heating¦Heat plants¦Synthetic gases | PJ/yr. | 1.184 | 1.184 | 1.184 | 1.184 | 1.1839 | 1.1839 | 1.184
| SPS1 | CH | Fuel input for heat generation from CHPs and heat plants¦District heating¦Heat plants¦Synthetic gases¦Heat plant gas | PJ/yr. | 1.184 | 1.184 | 1.184 | 1.184 | 1.1839 | 1.1839 | 1.184
| SPS1 | CH | Fuel input for heat generation from CHPs and heat plants¦District heating¦Heat plants¦Nuclear fuel | PJ/yr. | 1.45 | 3.8018 | 3.5281 | 1.0609 | 0.65017 | 0 | 0
| SPS1 | CH | Fuel input for heat generation from CHPs and heat plants¦District heating¦Heat plants¦Nuclear fuel¦Heat plant nuclear | PJ/yr. | 1.45 | 3.8018 | 3.5281 | 1.0609 | 0.65017 | 0 | 0
| SPS1 | CH | Fuel input for heat generation from CHPs and heat plants¦District heating¦Heat plants¦Oil | PJ/yr. | 0.21543 | 0.2174 | 0.21674 | 0.21646 | 0.16713 | 1.7891e-05 | 0
| SPS1 | CH | Fuel input for heat generation from CHPs and heat plants¦District heating¦Heat plants¦Oil¦Heat plant oil | PJ/yr. | 0.21543 | 0.2174 | 0.21674 | 0.21646 | 0.16713 | 1.7891e-05 | 0
| SPS1 | CH | Fuel input for heat generation from CHPs and heat plants¦District heating¦Heat plants¦Oil¦Fossil liquids | PJ/yr. | 0.21543 | 0.2174 | 0.21674 | 0.21646 | 0.16713 | 1.7891e-05 | 0
| SPS1 | CH | Fuel input for heat generation from CHPs and heat plants¦District heating¦Heat plants¦Oil¦Fossil liquids¦Heat plant oil | PJ/yr. | 0.21543 | 0.2174 | 0.21674 | 0.21646 | 0.16713 | 1.7891e-05 | 0
| SPS1 | CH | Fuel input for heat generation from CHPs and heat plants¦District heating¦Heat plants¦Oil¦Synthetic liquids | PJ/yr. | 0 | 0 | 0 | 0 | 0 | 0 | 0
| SPS1 | CH | Fuel input for heat generation from CHPs and heat plants¦District heating¦Heat plants¦Oil¦Synthetic liquids¦Heat plant oil | PJ/yr. | 0 | 0 | 0 | 0 | 0 | 0 | 0
| SPS1 | CH | Fuel input for heat generation from CHPs and heat plants¦District heating¦Heat plants¦Wood | PJ/yr. | 1.7485 | 1.578 | 1.353 | 1.0469 | 3.8092 | 2.9475 | 2.6923
| SPS1 | CH | Fuel input for heat generation from CHPs and heat plants¦District heating¦Heat plants¦Wood¦Heat plant wood | PJ/yr. | 1.7485 | 1.578 | 1.353 | 1.0469 | 3.8092 | 2.9475 | 2.6923
| SPS1 | CH | Fuel input for heat generation from CHPs and heat plants¦District heating¦Heat plants¦Solar | PJ/yr. | 0 | 0 | 0 | 0.00013136 | 1.0318e-05 | 1.0413e-05 | 1.0402e-05
| SPS1 | CH | Fuel input for heat generation from CHPs and heat plants¦District heating¦Heat plants¦Solar¦Heat plant solar | PJ/yr. | 0 | 0 | 0 | 0.00013136 | 1.0318e-05 | 1.0413e-05 | 1.0402e-05
| SPS1 | CH | Fuel input for heat generation from CHPs and heat plants¦District heating¦Heat plants¦Geothermal | PJ/yr. | 0 | 0 | 0 | 0 | 0 | 1.4795e-05 | 1.5196e-05
| SPS1 | CH | Fuel input for heat generation from CHPs and heat plants¦District heating¦Heat plants¦Geothermal¦Heat plant deep geothermal | PJ/yr. | 0 | 0 | 0 | 0 | 0 | 1.4795e-05 | 1.5196e-05
| SPS1 | CH | Fuel input for heat generation from CHPs and heat plants¦District heating¦Heat plants¦Electricity | PJ/yr. | 0 | 1.9604 | 2.0198 | 3.3973 | 3.5258 | 3.7056 | 4.0933
| SPS1 | CH | Fuel input for heat generation from CHPs and heat plants¦District heating¦Heat plants¦Electricity¦Heat pump electric | PJ/yr. | 0 | 1.9604 | 2.0198 | 3.3973 | 3.5258 | 3.7056 | 4.0933
| SPS1 | CH | Fuel input for heat generation from CHPs and heat plants¦On-site CHPs | PJ/yr. | 7.9442 | 8.7025 | 6.5694 | 6.9133 | 8.5503 | 10.5259 | 18.1437
| SPS1 | CH | Fuel input for heat generation from CHPs and heat plants¦On-site CHPs¦Oil | PJ/yr. | 0.27985 | 0.64142 | 0.50603 | 0.57113 | 0.54184 | 0 | 0
| SPS1 | CH | Fuel input for heat generation from CHPs and heat plants¦On-site CHPs¦Oil¦Industrial CHPs oil | PJ/yr. | 0.27985 | 0.64142 | 0.50603 | 0.57113 | 0.54184 | 0 | 0
| SPS1 | CH | Fuel input for heat generation from CHPs and heat plants¦On-site CHPs¦Oil¦Fossil liquids | PJ/yr. | 0.27985 | 0.64142 | 0.50603 | 0.57113 | 0.54184 | 0 | 0
| SPS1 | CH | Fuel input for heat generation from CHPs and heat plants¦On-site CHPs¦Oil¦Fossil liquids¦Industrial CHPs oil | PJ/yr. | 0.27985 | 0.64142 | 0.50603 | 0.57113 | 0.54184 | 0 | 0
| SPS1 | CH | Fuel input for heat generation from CHPs and heat plants¦On-site CHPs¦Oil¦Synthetic liquids | PJ/yr. | 0 | 0 | 0 | 0 | 0 | 0 | 0
| SPS1 | CH | Fuel input for heat generation from CHPs and heat plants¦On-site CHPs¦Oil¦Synthetic liquids¦Industrial CHPs oil | PJ/yr. | 0 | 0 | 0 | 0 | 0 | 0 | 0
| SPS1 | CH | Fuel input for heat generation from CHPs and heat plants¦On-site CHPs¦Gas | PJ/yr. | 3.654 | 2.9617 | 2.8118 | 2.6194 | 3.0255 | 3.1496 | 2.7848
| SPS1 | CH | Fuel input for heat generation from CHPs and heat plants¦On-site CHPs¦Gas¦Industrial CHPs gas | PJ/yr. | 1.031 | 0.13719 | 0.80522 | 0.96709 | 0.40004 | 0.99247 | 1.0187
| SPS1 | CH | Fuel input for heat generation from CHPs and heat plants¦On-site CHPs¦Gas¦Industrial CHPs gas (CCS) | PJ/yr. | 0 | 0 | 0 | 0 | 0 | 0.0012323 | 0.39848
| SPS1 | CH | Fuel input for heat generation from CHPs and heat plants¦On-site CHPs¦Gas¦Industrial CHPs fuel cells (gas reformer) | PJ/yr. | 0 | 0 | 0 | 0 | 0 | 0 | 0
| SPS1 | CH | Fuel input for heat generation from CHPs and heat plants¦On-site CHPs¦Gas¦Residential single family CHPs gas | PJ/yr. | 0.056775 | 0.014793 | 0.032241 | 0 | 0.016576 | 0.0063249 | 0
| SPS1 | CH | Fuel input for heat generation from CHPs and heat plants¦On-site CHPs¦Gas¦Residential single family CHPs fuel cells gas | PJ/yr. | 0 | 0 | 0 | 0 | 0 | 0 | 0
| SPS1 | CH | Fuel input for heat generation from CHPs and heat plants¦On-site CHPs¦Gas¦Residential multi family CHPs gas | PJ/yr. | 0.086175 | 0.070583 | 0.1764 | 0 | 0.75342 | 0.34462 | 0
| SPS1 | CH | Fuel input for heat generation from CHPs and heat plants¦On-site CHPs¦Gas¦Residential multi family CHPs fuel cells gas | PJ/yr. | 0 | 0 | 0 | 0 | 0 | 0 | 0
| SPS1 | CH | Fuel input for heat generation from CHPs and heat plants¦On-site CHPs¦Gas¦Services sectors CHPs (bio)gas | PJ/yr. | 1.5807 | 1.7912 | 1.7432 | 1.6523 | 1.5339 | 1.4049 | 1.3676
| SPS1 | CH | Fuel input for heat generation from CHPs and heat plants¦On-site CHPs¦Gas¦Services sectors CHPs gas | PJ/yr. | 0.89935 | 0.9479 | 0.054676 | 0 | 0.32152 | 0.40014 | 0
| SPS1 | CH | Fuel input for heat generation from CHPs and heat plants¦On-site CHPs¦Gas¦Services sectors CHPs fuel cells (gas reformer) | PJ/yr. | 0 | 0 | 0 | 0 | 0 | 0 | 0
| SPS1 | CH | Fuel input for heat generation from CHPs and heat plants¦On-site CHPs¦Gas¦Fossil gases | PJ/yr. | 2.0197 | 1.1231 | 1.0102 | 0.87574 | 1.4145 | 1.4413 | 0.32951
| SPS1 | CH | Fuel input for heat generation from CHPs and heat plants¦On-site CHPs¦Gas¦Fossil gases¦Industrial CHPs gas | PJ/yr. | 1.0043 | 0.13164 | 0.76127 | 0.87574 | 0.37936 | 0.81983 | 0.23686
| SPS1 | CH | Fuel input for heat generation from CHPs and heat plants¦On-site CHPs¦Gas¦Fossil gases¦Industrial CHPs gas (CCS) | PJ/yr. | 0 | 0 | 0 | 0 | 0 | 0.0010179 | 0.09265
| SPS1 | CH | Fuel input for heat generation from CHPs and heat plants¦On-site CHPs¦Gas¦Fossil gases¦Industrial CHPs fuel cells (gas reformer) | PJ/yr. | 0 | 0 | 0 | 0 | 0 | 0 | 0
| SPS1 | CH | Fuel input for heat generation from CHPs and heat plants¦On-site CHPs¦Gas¦Fossil gases¦Residential single family CHPs gas | PJ/yr. | 0.055307 | 0.014194 | 0.030481 | 0 | 0.01572 | 0.0052247 | 0
| SPS1 | CH | Fuel input for heat generation from CHPs and heat plants¦On-site CHPs¦Gas¦Fossil gases¦Residential single family CHPs fuel cells gas | PJ/yr. | 0 | 0 | 0 | 0 | 0 | 0 | 0
| SPS1 | CH | Fuel input for heat generation from CHPs and heat plants¦On-site CHPs¦Gas¦Fossil gases¦Residential multi family CHPs gas | PJ/yr. | 0.083946 | 0.067726 | 0.16677 | 0 | 0.71448 | 0.28467 | 0
| SPS1 | CH | Fuel input for heat generation from CHPs and heat plants¦On-site CHPs¦Gas¦Fossil gases¦Residential multi family CHPs fuel cells gas | PJ/yr. | 0 | 0 | 0 | 0 | 0 | 0 | 0
| SPS1 | CH | Fuel input for heat generation from CHPs and heat plants¦On-site CHPs¦Gas¦Fossil gases¦Services sectors CHPs (bio)gas | PJ/yr. | 0 | 0 | 0 | 0 | 0 | 0 | 0
| SPS1 | CH | Fuel input for heat generation from CHPs and heat plants¦On-site CHPs¦Gas¦Fossil gases¦Services sectors CHPs gas | PJ/yr. | 0.87609 | 0.90953 | 0.051692 | 0 | 0.3049 | 0.33054 | 0
| SPS1 | CH | Fuel input for heat generation from CHPs and heat plants¦On-site CHPs¦Gas¦Fossil gases¦Services sectors CHPs fuel cells (gas reformer) | PJ/yr. | 0 | 0 | 0 | 0 | 0 | 0 | 0
| SPS1 | CH | Fuel input for heat generation from CHPs and heat plants¦On-site CHPs¦Gas¦Synthetic gases | PJ/yr. | 1.6343 | 1.8386 | 1.8015 | 1.7436 | 1.611 | 1.7084 | 2.4553
| SPS1 | CH | Fuel input for heat generation from CHPs and heat plants¦On-site CHPs¦Gas¦Synthetic gases¦Industrial CHPs gas | PJ/yr. | 0.026659 | 0.0055531 | 0.043946 | 0.091354 | 0.020676 | 0.17264 | 0.78186
| SPS1 | CH | Fuel input for heat generation from CHPs and heat plants¦On-site CHPs¦Gas¦Synthetic gases¦Industrial CHPs gas (CCS) | PJ/yr. | 0 | 0 | 0 | 0 | 0 | 0.00021435 | 0.30583
| SPS1 | CH | Fuel input for heat generation from CHPs and heat plants¦On-site CHPs¦Gas¦Synthetic gases¦Industrial CHPs fuel cells (gas reformer) | PJ/yr. | 0 | 0 | 0 | 0 | 0 | 0 | 0
| SPS1 | CH | Fuel input for heat generation from CHPs and heat plants¦On-site CHPs¦Gas¦Synthetic gases¦Residential single family CHPs gas | PJ/yr. | 0.0014681 | 0.00059876 | 0.0017596 | 0 | 0.00085676 | 0.0011002 | 0
| SPS1 | CH | Fuel input for heat generation from CHPs and heat plants¦On-site CHPs¦Gas¦Synthetic gases¦Residential single family CHPs fuel cells gas | PJ/yr. | 0 | 0 | 0 | 0 | 0 | 0 | 0
| SPS1 | CH | Fuel input for heat generation from CHPs and heat plants¦On-site CHPs¦Gas¦Synthetic gases¦Residential multi family CHPs gas | PJ/yr. | 0.0022283 | 0.0028569 | 0.0096271 | 0 | 0.038941 | 0.059946 | 0
| SPS1 | CH | Fuel input for heat generation from CHPs and heat plants¦On-site CHPs¦Gas¦Synthetic gases¦Residential multi family CHPs fuel cells gas | PJ/yr. | 0 | 0 | 0 | 0 | 0 | 0 | 0
| SPS1 | CH | Fuel input for heat generation from CHPs and heat plants¦On-site CHPs¦Gas¦Synthetic gases¦Services sectors CHPs (bio)gas | PJ/yr. | 1.5807 | 1.7912 | 1.7432 | 1.6523 | 1.5339 | 1.4049 | 1.3676
| SPS1 | CH | Fuel input for heat generation from CHPs and heat plants¦On-site CHPs¦Gas¦Synthetic gases¦Services sectors CHPs gas | PJ/yr. | 0.023255 | 0.038367 | 0.002984 | 0 | 0.016618 | 0.069605 | 0
| SPS1 | CH | Fuel input for heat generation from CHPs and heat plants¦On-site CHPs¦Gas¦Synthetic gases¦Services sectors CHPs fuel cells (gas reformer) | PJ/yr. | 0 | 0 | 0 | 0 | 0 | 0 | 0
| SPS1 | CH | Fuel input for heat generation from CHPs and heat plants¦On-site CHPs¦Wastes | PJ/yr. | 3.3175 | 3.3047 | 0.01809 | 0.018357 | 0.0021261 | 0.0045336 | 5.2313
| SPS1 | CH | Fuel input for heat generation from CHPs and heat plants¦On-site CHPs¦Wastes¦Industrial CHPs wastes | PJ/yr. | 3.3175 | 3.3047 | 0.01809 | 0.018357 | 0.0021261 | 0.003238 | 0.00014638
| SPS1 | CH | Fuel input for heat generation from CHPs and heat plants¦On-site CHPs¦Wastes¦Industrial CHPs wastes CCS | PJ/yr. | 0 | 0 | 0 | 0 | 0 | 0.0012956 | 5.2312
| SPS1 | CH | Fuel input for heat generation from CHPs and heat plants¦On-site CHPs¦Wastes¦Renewable | PJ/yr. | 0 | 0 | 0 | 0 | 0 | 0 | 0
| SPS1 | CH | Fuel input for heat generation from CHPs and heat plants¦On-site CHPs¦Wastes¦Renewable¦Industrial CHPs wastes | PJ/yr. | 0 | 0 | 0 | 0 | 0 | 0 | 0
| SPS1 | CH | Fuel input for heat generation from CHPs and heat plants¦On-site CHPs¦Wastes¦Renewable¦Industrial CHPs wastes CCS | PJ/yr. | 0 | 0 | 0 | 0 | 0 | 0 | 0
| SPS1 | CH | Fuel input for heat generation from CHPs and heat plants¦On-site CHPs¦Wastes¦Non Renewable | PJ/yr. | 3.3175 | 3.3047 | 0.01809 | 0.018357 | 0.0021261 | 0.0045336 | 5.2313
| SPS1 | CH | Fuel input for heat generation from CHPs and heat plants¦On-site CHPs¦Wastes¦Non Renewable¦Industrial CHPs wastes | PJ/yr. | 3.3175 | 3.3047 | 0.01809 | 0.018357 | 0.0021261 | 0.003238 | 0.00014638
| SPS1 | CH | Fuel input for heat generation from CHPs and heat plants¦On-site CHPs¦Wastes¦Non Renewable¦Industrial CHPs wastes CCS | PJ/yr. | 0 | 0 | 0 | 0 | 0 | 0.0012956 | 5.2312
| SPS1 | CH | Fuel input for heat generation from CHPs and heat plants¦On-site CHPs¦Wood | PJ/yr. | 0.69287 | 1.7947 | 3.2335 | 3.6718 | 4.9788 | 7.3528 | 8.8422
| SPS1 | CH | Fuel input for heat generation from CHPs and heat plants¦On-site CHPs¦Wood¦Industrial CHPs wood | PJ/yr. | 0.69287 | 1.7947 | 3.2335 | 3.6718 | 4.9694 | 3.4106 | 2.6929
| SPS1 | CH | Fuel input for heat generation from CHPs and heat plants¦On-site CHPs¦Wood¦Industrial CHPs wood (CCS) | PJ/yr. | 0 | 0 | 0 | 0 | 0 | 2.9871 | 5.486
| SPS1 | CH | Fuel input for heat generation from CHPs and heat plants¦On-site CHPs¦Wood¦Residential single family CHPs wood | PJ/yr. | 0 | 0 | 0 | 0 | 0.0010048 | 0.001137 | 0.00045595
| SPS1 | CH | Fuel input for heat generation from CHPs and heat plants¦On-site CHPs¦Wood¦Residential multi family CHPs wood | PJ/yr. | 0 | 0 | 0 | 0 | 0.0080802 | 0.95364 | 0.66277
| SPS1 | CH | Fuel input for heat generation from CHPs and heat plants¦On-site CHPs¦Wood¦Services sectors CHPs wood | PJ/yr. | 0 | 0 | 0 | 0 | 0.00024083 | 0.00034485 | 8.8815e-05
| SPS1 | CH | Fuel input for heat generation from CHPs and heat plants¦On-site CHPs¦Hydrogen | PJ/yr. | 0 | 0 | 0 | 0.032634 | 0.0020753 | 0.018928 | 1.2854
| SPS1 | CH | Fuel input for heat generation from CHPs and heat plants¦On-site CHPs¦Hydrogen¦Industrial CHPs fuel cells (hydrogen) | PJ/yr. | 0 | 0 | 0 | 0.032634 | 0.0016908 | 0.0050526 | 1.2675
| SPS1 | CH | Fuel input for heat generation from CHPs and heat plants¦On-site CHPs¦Hydrogen¦Services sectors CHPs fuel cells (hydrogen) | PJ/yr. | 0 | 0 | 0 | 0 | 0.0003845 | 0.013876 | 0.017928
| SPS1 | CH | Efficiency of power plants (electric) | % | - | - | - | - | - | - | -
| SPS1 | CH | Efficiency of power plants (electric)¦Nuclear Fuel¦Nuclear power plants | % | 32.98% | 32.67% | 32.67% | 33% | 33.04% | 33.17% | -
| SPS1 | CH | Efficiency of power plants (electric)¦Hydro¦Hydro Large | % | 100% | 100% | 100% | 100% | 100% | 100% | 100%
| SPS1 | CH | Efficiency of power plants (electric)¦Hydro¦Hydro Run of River | % | 100% | 100% | 100% | 100% | 100% | 100% | 100%
| SPS1 | CH | Efficiency of power plants (electric)¦Hydro¦Pump storage | % | 80% | 80% | 80% | 80% | 80% | 80% | 80%
| SPS1 | CH | Efficiency of power plants (electric)¦Oil¦Peak devices | % | 31.52% | 10.79% | 29.77% | 25.03% | 29.9% | 32.67% | -
| SPS1 | CH | Efficiency of power plants (electric)¦Oil¦CHP Oil (for District Heating) | % | 7.495% | 5.777% | 9.275% | 10.06% | 10.27% | 11.63% | -
| SPS1 | CH | Efficiency of power plants (electric)¦Oil¦Industrial CHPs oil | % | 23.41% | 24.66% | 25.25% | 26.33% | 26.33% | - | -
| SPS1 | CH | Efficiency of power plants (electric)¦Gas¦Gas turbines combined cycle | % | - | - | - | - | - | - | 62.39%
| SPS1 | CH | Efficiency of power plants (electric)¦Gas¦Gas turbines open cycle | % | - | - | - | - | - | - | 41.96%
| SPS1 | CH | Efficiency of power plants (electric)¦Gas¦Gas turbines combined cycle CCS | % | - | - | - | - | - | - | -
| SPS1 | CH | Efficiency of power plants (electric)¦Gas¦CHP Gas (for District Heating) | % | 26.21% | 21.61% | 20.41% | - | - | - | -
| SPS1 | CH | Efficiency of power plants (electric)¦Gas¦CHP Fuel Cell Gas (for District Heating) | % | - | - | - | - | - | - | -
| SPS1 | CH | Efficiency of power plants (electric)¦Gas¦Industrial CHPs gas | % | 34.82% | 35.17% | 35.47% | 36% | 35.86% | 35.79% | 21.87%
| SPS1 | CH | Efficiency of power plants (electric)¦Gas¦Industrial CHPs gas (CCS) | % | - | - | - | - | - | 31.25% | 32.33%
| SPS1 | CH | Efficiency of power plants (electric)¦Gas¦Industrial CHPs fuel cells (gas reformer) | % | - | - | - | - | - | - | -
| SPS1 | CH | Efficiency of power plants (electric)¦Gas¦Residential single family CHPs gas | % | 20.16% | 26.14% | 22.62% | - | 27.58% | 27.63% | -
| SPS1 | CH | Efficiency of power plants (electric)¦Gas¦Residential single family CHPs fuel cells gas | % | - | - | - | - | - | - | -
| SPS1 | CH | Efficiency of power plants (electric)¦Gas¦Residential multi family CHPs gas | % | 23.79% | 29.07% | 27.9% | - | 30.16% | 30.37% | -
| SPS1 | CH | Efficiency of power plants (electric)¦Gas¦Residential multi family CHPs fuel cells gas | % | - | - | - | - | - | - | -
| SPS1 | CH | Efficiency of power plants (electric)¦Gas¦Services sectors CHPs (bio)gas | % | 36.27% | 36.31% | 36.34% | 36.47% | 36.99% | 37.5% | 38.52%
| SPS1 | CH | Efficiency of power plants (electric)¦Gas¦Services sectors CHPs gas | % | 35.57% | 36% | 35.03% | - | 35.95% | 36% | -
| SPS1 | CH | Efficiency of power plants (electric)¦Gas¦Services sectors CHPs fuel cells (gas reformer) | % | - | - | - | - | - | - | -
| SPS1 | CH | Efficiency of power plants (electric)¦Wastes¦Wastes Incineration (electric only) | % | 35.75% | 35.75% | 35.75% | 35.75% | 35.75% | 35.75% | 35.75%
| SPS1 | CH | Efficiency of power plants (electric)¦Wastes¦Wastes Incineration (electric only) CCS | % | - | - | - | - | - | 33.47% | 34.14%
| SPS1 | CH | Efficiency of power plants (electric)¦Wastes¦CHP Wastes (for District Heating) | % | 3.838% | 3.742% | 3.7% | 3.622% | 3.53% | 3.242% | 1.163%
| SPS1 | CH | Efficiency of power plants (electric)¦Wastes¦CHP Wastes (for District Heating) CCS | % | - | - | - | - | - | 4.824% | 5.4%
| SPS1 | CH | Efficiency of power plants (electric)¦Wastes¦Industrial CHPs wastes | % | 6.197% | 6.197% | 6.197% | 6.197% | 6.197% | 6.197% | 6.194%
| SPS1 | CH | Efficiency of power plants (electric)¦Wastes¦Industrial CHPs wastes CCS | % | - | - | - | - | - | 4.788% | 4.543%
| SPS1 | CH | Efficiency of power plants (electric)¦Wood¦CHP Wood (for District Heating) | % | 24.39% | 24.93% | 21.83% | 27.51% | 29.06% | 30.61% | 30.62%
| SPS1 | CH | Efficiency of power plants (electric)¦Wood¦Biomass with CCS (BECCS) | % | - | - | - | - | - | 19.74% | 25.88%
| SPS1 | CH | Efficiency of power plants (electric)¦Wood¦Industrial CHPs wood | % | 19.75% | 22.58% | 26.8% | 33.85% | 34.58% | 35.26% | 36.74%
| SPS1 | CH | Efficiency of power plants (electric)¦Wood¦Industrial CHPs wood (CCS) | % | - | - | - | - | - | 33.54% | 34.91%
| SPS1 | CH | Efficiency of power plants (electric)¦Wood¦Residential single family CHPs wood | % | - | - | - | - | 22.82% | 23.07% | 23.78%
| SPS1 | CH | Efficiency of power plants (electric)¦Wood¦Residential multi family CHPs wood | % | - | - | - | - | 26.71% | 27.38% | 28.48%
| SPS1 | CH | Efficiency of power plants (electric)¦Wood¦Services sectors CHPs wood | % | - | - | - | - | 28.66% | 30.6% | 28.58%
| SPS1 | CH | Efficiency of power plants (electric)¦Wind¦Wind turbines | % | 100% | 100% | 100% | 100% | 100% | 100% | 100%
| SPS1 | CH | Efficiency of power plants (electric)¦Solar¦Solar PV (large scale) | % | 100% | 100% | 100% | 100% | 100% | 100% | 100%
| SPS1 | CH | Efficiency of power plants (electric)¦Solar¦Solar PV (Industry) | % | 100% | 100% | 100% | 100% | 100% | 100% | 100%
| SPS1 | CH | Efficiency of power plants (electric)¦Solar¦Solar PV (Residential single family) | % | 100% | 100% | 100% | 100% | 100% | 100% | 100%
| SPS1 | CH | Efficiency of power plants (electric)¦Solar¦Solar PV (Residential multi family) | % | 100% | 100% | 100% | 100% | 100% | 100% | 100%
| SPS1 | CH | Efficiency of power plants (electric)¦Solar¦Solar PV (Services) | % | 100% | 100% | 100% | 100% | 100% | 100% | 100%
| SPS1 | CH | Efficiency of power plants (electric)¦Geothermal¦Deep geothermal | % | - | - | - | - | - | 15% | 15%
| SPS1 | CH | Efficiency of power plants (electric)¦Hydrogen¦CHP Fuel Cell Hydrogen (for District Heating) | % | - | - | - | - | - | 42% | 42%
| SPS1 | CH | Efficiency of power plants (electric)¦Hydrogen¦Industrial CHPs fuel cells (hydrogen) | % | - | - | - | 49.5% | 52.25% | 55% | 60%
| SPS1 | CH | Efficiency of power plants (electric)¦Hydrogen¦Services sectors CHPs fuel cells (hydrogen) | % | - | - | - | - | 50.75% | 54% | 57.5%
| SPS1 | CH | Efficiency of power plants (electric)¦Electricity storage (non hydro)¦CAES | % | 70% | 69.97% | 70% | 70% | 70% | 70% | 70%
| SPS1 | CH | Efficiency of power plants (electric)¦Electricity storage (non hydro)¦Battery storage large size centralised | % | 86.57% | 86.58% | 86.7% | 86.7% | 86.7% | 86.7% | 86.7%
| SPS1 | CH | Efficiency of power plants (electric)¦Electricity storage (non hydro)¦Battery storage medium size centralised | % | 89.4% | 89.42% | 89.42% | 89.43% | 89.43% | 89.43% | 89.43%
| SPS1 | CH | Efficiency of power plants (electric)¦Electricity storage (non hydro)¦Batteries in industry | % | 90.19% | 90.2% | 90.43% | 90.43% | 90.43% | 90.43% | 90.43%
| SPS1 | CH | Efficiency of power plants (electric)¦Electricity storage (non hydro)¦Batteries in residential single family houses | % | 90.19% | 90.2% | 90.43% | 90.43% | 90.43% | 90.43% | 90.43%
| SPS1 | CH | Efficiency of power plants (electric)¦Electricity storage (non hydro)¦Batteries in residential multi-family houses | % | 90.18% | 90.19% | 90.42% | 90.42% | 90.43% | 90.43% | 90.43%
| SPS1 | CH | Efficiency of power plants (electric)¦Electricity storage (non hydro)¦Batteries in Services sector | % | 90.19% | 90.2% | 90.43% | 90.43% | 90.43% | 90.43% | 90.43%
| SPS1 | CH | Efficiency of heat plants (thermal) | % | - | - | - | - | - | - | -
| SPS1 | CH | Efficiency of heat plants (thermal)¦District heating¦Heat plants¦Gas¦Heat plant gas | % | 59.93% | 42.53% | 38.1% | 38.08% | 38.08% | 38.08% | 38.08%
| SPS1 | CH | Efficiency of heat plants (thermal)¦District heating¦Heat plants¦Nuclear fuel¦Heat plant nuclear | % | 200% | 200% | 200% | 200% | 200% | - | -
| SPS1 | CH | Efficiency of heat plants (thermal)¦District heating¦Heat plants¦Oil¦Heat plant oil | % | 85.45% | 85.45% | 85.45% | 85.45% | 85.45% | 85.45% | -
| SPS1 | CH | Efficiency of heat plants (thermal)¦District heating¦Heat plants¦Wood¦Heat plant wood | % | 70% | 70% | 70% | 70% | 70% | 70% | 70%
| SPS1 | CH | Efficiency of heat plants (thermal)¦District heating¦Heat plants¦Solar¦Heat plant solar | % | - | - | - | 0.5 | 0.5 | 0.5 | 0.5
| SPS1 | CH | Efficiency of heat plants (thermal)¦District heating¦Heat plants¦Geothermal¦Heat plant deep geothermal | % | - | - | - | - | - | 0.85 | 0.85
| SPS1 | CH | Efficiency of heat plants (thermal)¦District heating¦Heat plants¦Electricity¦Centralised Heat pump | % | - | 300% | 300% | 300% | 300% | 300% | 300%
| SPS1 | CH | Domestic biodiesel production | PJ/yr. | 0.65785 | 0.63741 | 0.63735 | 0.00011875 | 1.3065e-05 | 1.6567e-05 | 1.0387e-05
| SPS1 | CH | Domestic biodiesel production¦Wood | PJ/yr. | 0.65785 | 0.63741 | 0.63735 | 0.00011875 | 1.3065e-05 | 1.6567e-05 | 1.0387e-05
| SPS1 | CH | Domestic biodiesel production¦Wood¦Fischer Tropsch | PJ/yr. | 0.65785 | 0.63741 | 0.63735 | 0.00011875 | 1.3065e-05 | 1.6567e-05 | 1.0387e-05
| SPS1 | CH | Domestic biodiesel production¦Wood¦Fischer Tropsch CCS | PJ/yr. | 0 | 0 | 0 | 0 | 0 | 0 | 0
| SPS1 | CH | Heat from domestic biodiesel production | PJ/yr. | 0.25656 | 0.24859 | 0.24857 | 4.6312e-05 | 5.0954e-06 | 6.4612e-06 | 3.829e-06
| SPS1 | CH | Heat from domestic biodiesel production¦Wood | PJ/yr. | 0.25656 | 0.24859 | 0.24857 | 4.6312e-05 | 5.0954e-06 | 6.4612e-06 | 3.829e-06
| SPS1 | CH | Heat from domestic biodiesel production¦Wood¦Fischer Tropsch | PJ/yr. | 0.25656 | 0.24859 | 0.24857 | 4.6312e-05 | 5.0954e-06 | 6.4612e-06 | 3.829e-06
| SPS1 | CH | Heat from domestic biodiesel production¦Wood¦Fischer Tropsch CCS | PJ/yr. | 0 | 0 | 0 | 0 | 0 | 0 | 0
| SPS1 | CH | Fuel input for domestic biodiesel production | PJ/yr. | 1.9203 | 1.8606 | 1.8604 | 0.00034663 | 3.8137e-05 | 4.836e-05 | 3.0349e-05
| SPS1 | CH | Fuel input for domestic biodiesel production¦Wood | PJ/yr. | 1.8745 | 1.8163 | 1.8161 | 0.00033838 | 3.7229e-05 | 4.7208e-05 | 2.9626e-05
| SPS1 | CH | Fuel input for domestic biodiesel production¦Wood¦Fischer Tropsch | PJ/yr. | 1.8745 | 1.8163 | 1.8161 | 0.00033838 | 3.7229e-05 | 4.7208e-05 | 2.9626e-05
| SPS1 | CH | Fuel input for domestic biodiesel production¦Wood¦Fischer Tropsch CCS | PJ/yr. | 0 | 0 | 0 | 0 | 0 | 0 | 0
| SPS1 | CH | Fuel input for domestic biodiesel production¦Electricity | PJ/yr. | 0.045721 | 0.0443 | 0.044296 | 8.2531e-06 | 9.0803e-07 | 1.1514e-06 | 7.2259e-07
| SPS1 | CH | Fuel input for domestic biodiesel production¦Electricity¦Fischer Tropsch | PJ/yr. | 0.045721 | 0.0443 | 0.044296 | 8.2531e-06 | 9.0803e-07 | 1.1514e-06 | 7.2259e-07
| SPS1 | CH | Fuel input for domestic biodiesel production¦Electricity¦Fischer Tropsch CCS | PJ/yr. | 0 | 0 | 0 | 0 | 0 | 0 | 0
| SPS1 | CH | Efficiency for domestic biodiesel production | % | - | - | - | - | - | - | -
| SPS1 | CH | Efficiency for domestic biodiesel production¦Wood¦Fischer Tropsch | % | 47.62% | 47.62% | 47.62% | 47.62% | 47.62% | 47.62% | 46.84%
| SPS1 | CH | Efficiency for domestic biodiesel production¦Wood¦Fischer Tropsch CCS | % | - | - | - | - | - | - | -
| SPS1 | CH | Domestic ethanol production | PJ/yr. | 0.20821 | 6.5304e-05 | 0.20814 | 8.9822e-05 | 8.7478e-06 | 6.5337e-06 | 5.175e-06
| SPS1 | CH | Domestic ethanol production¦Wood | PJ/yr. | 0.20821 | 6.5304e-05 | 0.20814 | 8.9822e-05 | 8.7478e-06 | 6.5337e-06 | 5.175e-06
| SPS1 | CH | Domestic ethanol production¦Wood¦Ethanol reactor | PJ/yr. | 0.20821 | 6.5304e-05 | 0.20814 | 8.9822e-05 | 8.7478e-06 | 6.5337e-06 | 5.175e-06
| SPS1 | CH | Domestic ethanol production¦Wood¦Ethanol reactor with CCS | PJ/yr. | 0 | 0 | 0 | 0 | 0 | 0 | 0
| SPS1 | CH | Fuel input for domestic ethanol production | PJ/yr. | 0.77662 | 0.00024359 | 0.77637 | 0.00033504 | 3.2629e-05 | 2.4371e-05 | 1.9303e-05
| SPS1 | CH | Fuel input for domestic ethanol production¦Wood | PJ/yr. | 0.43516 | 0.00013649 | 0.43502 | 0.00018773 | 1.8283e-05 | 1.3655e-05 | 1.0816e-05
| SPS1 | CH | Fuel input for domestic ethanol production¦Wood¦Ethanol reactor | PJ/yr. | 0.43516 | 0.00013649 | 0.43502 | 0.00018773 | 1.8283e-05 | 1.3655e-05 | 1.0816e-05
| SPS1 | CH | Fuel input for domestic ethanol production¦Wood¦Ethanol reactor CCS | PJ/yr. | 0 | 0 | 0 | 0 | 0 | 0 | 0
| SPS1 | CH | Fuel input for domestic ethanol production¦Electricity | PJ/yr. | 0.34146 | 0.0001071 | 0.34135 | 0.00014731 | 1.4346e-05 | 1.0715e-05 | 8.487e-06
| SPS1 | CH | Fuel input for domestic ethanol production¦Electricity¦Ethanol reactor | PJ/yr. | 0.34146 | 0.0001071 | 0.34135 | 0.00014731 | 1.4346e-05 | 1.0715e-05 | 8.487e-06
| SPS1 | CH | Fuel input for domestic ethanol production¦Electricity¦Ethanol reactor CCS | PJ/yr. | 0 | 0 | 0 | 0 | 0 | 0 | 0
| SPS1 | CH | Efficiency for domestic ethanol production | % | - | - | - | - | - | - | -
| SPS1 | CH | Efficiency for domestic ethanol production¦Wood¦Ethanol reactor | % | 26.81% | 0.2681 | 0.2681 | 0.2681 | 0.2681 | 0.2681 | 0.2681
| SPS1 | CH | Efficiency for domestic ethanol production¦Wood¦Ethanol reactor CCS | % | - | - | - | - | - | - | -
| SPS1 | CH | Domestic biogas production | PJ/yr. | 6.9574 | 9.4223 | 10.1848 | 11.3063 | 12.1261 | 12.5117 | 16.4905
| SPS1 | CH | Domestic biogas production¦Manure¦Fermentation | PJ/yr. | 1.328 | 3.5328 | 4.3847 | 4.3848 | 4.3848 | 5.0731 | 9.3766
| SPS1 | CH | Domestic biogas production¦Wastes¦Renewable | PJ/yr. | 5.6294 | 5.8894 | 5.8 | 6.9211 | 7.7412 | 7.4385 | 7.1139
| SPS1 | CH | Domestic biogas production¦Wastes¦Renewable¦Gasification | PJ/yr. | 5.6294 | 5.8894 | 5.8 | 6.9211 | 7.7412 | 7.4385 | 7.1138
| SPS1 | CH | Domestic biogas production¦Wastes¦Renewable¦Gasification CCS | PJ/yr. | 0 | 0 | 0 | 0 | 0 | 0 | 0
| SPS1 | CH | Domestic biogas production¦Wastes¦Renewable¦Hydrothermal gasification | PJ/yr. | 0 | 0 | 0 | 0 | 0 | 4.1645e-05 | 4.5801e-05
| SPS1 | CH | Domestic biogas production¦Wastes¦Renewable¦Hydrothermal gasification CCS | PJ/yr. | 0 | 0 | 0 | 0 | 0 | 0 | 0
| SPS1 | CH | Domestic biogas production¦Wood | PJ/yr. | 0 | 0.00015941 | 9.9641e-05 | 0.00039043 | 7.1965e-05 | 7.2892e-05 | 7.3098e-05
| SPS1 | CH | Domestic biogas production¦Wood¦Gasification | PJ/yr. | 0 | 0.00015941 | 9.9641e-05 | 0.00039043 | 7.1965e-05 | 7.2892e-05 | 7.3098e-05
| SPS1 | CH | Domestic biogas production¦Wood¦Gasification CCS | PJ/yr. | 0 | 0 | 0 | 0 | 0 | 0 | 0
| SPS1 | CH | Electricity from domestic biogas production | PJ/yr. | 0.11259 | 0.11779 | 0.116 | 0.13844 | 0.15483 | 0.14877 | 0.14228
| SPS1 | CH | Electricity from domestic biogas production¦Manure¦Fermentation | PJ/yr. | 0 | 0 | 0 | 0 | 0 | 0 | 0
| SPS1 | CH | Electricity from domestic biogas production¦Wastes¦Renewable¦Total | PJ/yr. | 0.11259 | 0.11779 | 0.116 | 0.13842 | 0.15482 | 0.14877 | 0.14228
| SPS1 | CH | Electricity from domestic biogas production¦Wastes¦Renewable¦Gasification | PJ/yr. | 0.11259 | 0.11779 | 0.116 | 0.13842 | 0.15482 | 0.14877 | 0.14228
| SPS1 | CH | Electricity from domestic biogas production¦Wastes¦Renewable¦Gasification CCS | PJ/yr. | 0 | 0 | 0 | 0 | 0 | 0 | 0
| SPS1 | CH | Electricity from domestic biogas production¦Wastes¦Renewable¦Hydrothermal gasification | PJ/yr. | 0 | 0 | 0 | 0 | 0 | 0 | 0
| SPS1 | CH | Electricity from domestic biogas production¦Wastes¦Renewable¦Hydrothermal gasification CCS | PJ/yr. | 0 | 0 | 0 | 0 | 0 | 0 | 0
| SPS1 | CH | Electricity from domestic biogas production¦Wood | PJ/yr. | 0 | 6.3764e-06 | 3.9856e-06 | 1.5617e-05 | 2.0206e-06 | 2.1249e-06 | 2.1933e-06
| SPS1 | CH | Electricity from domestic biogas production¦Wood¦Gasification | PJ/yr. | 0 | 6.3764e-06 | 3.9856e-06 | 1.5617e-05 | 2.0206e-06 | 2.1249e-06 | 2.1933e-06
| SPS1 | CH | Electricity from domestic biogas production¦Wood¦Gasification CCS | PJ/yr. | 0 | 0 | 0 | 0 | 0 | 0 | 0
| SPS1 | CH | Heat from domestic biogas production | PJ/yr. | 0 | 1.9129e-05 | 1.1957e-05 | 4.6852e-05 | 8.6358e-06 | 8.747e-06 | 8.5263e-06
| SPS1 | CH | Heat from domestic biogas production¦Manure¦Fermentation | PJ/yr. | 0 | 0 | 0 | 0 | 0 | 0 | 0
| SPS1 | CH | Heat from domestic biogas production¦Wastes¦Renewable | PJ/yr. | 0 | 0 | 0 | 0 | 0 | 0 | 0
| SPS1 | CH | Heat from domestic biogas production¦Wastes¦Renewable¦Gasification | PJ/yr. | 0 | 0 | 0 | 0 | 0 | 0 | 0
| SPS1 | CH | Heat from domestic biogas production¦Wastes¦Renewable¦Gasification CCS | PJ/yr. | 0 | 0 | 0 | 0 | 0 | 0 | 0
| SPS1 | CH | Heat from domestic biogas production¦Wastes¦Renewable¦Hydrothermal gasification | PJ/yr. | 0 | 0 | 0 | 0 | 0 | 0 | 0
| SPS1 | CH | Heat from domestic biogas production¦Wastes¦Renewable¦Hydrothermal gasification CCS | PJ/yr. | 0 | 0 | 0 | 0 | 0 | 0 | 0
| SPS1 | CH | Heat from domestic biogas production¦Wood | PJ/yr. | 0 | 1.9129e-05 | 1.1957e-05 | 4.6852e-05 | 8.6358e-06 | 8.747e-06 | 8.5263e-06
| SPS1 | CH | Heat from domestic biogas production¦Wood¦Gasification | PJ/yr. | 0 | 1.9129e-05 | 1.1957e-05 | 4.6852e-05 | 8.6358e-06 | 8.747e-06 | 8.5263e-06
| SPS1 | CH | Heat from domestic biogas production¦Wood¦Gasification CCS | PJ/yr. | 0 | 0 | 0 | 0 | 0 | 0 | 0
| SPS1 | CH | Fuel input for domestic biogas production | PJ/yr. | 13.4775 | 20.2303 | 22.5131 | 24.4413 | 25.851 | 27.2991 | 39.0489
| SPS1 | CH | Fuel input for domestic biogas production¦Manure¦Fermentation | PJ/yr. | 3.7981 | 10.1037 | 12.5402 | 12.5404 | 12.5404 | 14.509 | 26.8171
| SPS1 | CH | Fuel input for domestic biogas production¦Wastes¦Renewable | PJ/yr. | 9.6794 | 10.1264 | 9.9727 | 11.9004 | 13.3105 | 12.79 | 12.2317
| SPS1 | CH | Fuel input for domestic biogas production¦Wastes¦Renewable¦Gasification | PJ/yr. | 9.6794 | 10.1264 | 9.9727 | 11.9004 | 13.3105 | 12.7899 | 12.2317
| SPS1 | CH | Fuel input for domestic biogas production¦Wastes¦Renewable¦Gasification CCS | PJ/yr. | 0 | 0 | 0 | 0 | 0 | 0 | 0
| SPS1 | CH | Fuel input for domestic biogas production¦Wastes¦Renewable¦Hydrothermal gasification | PJ/yr. | 0 | 0 | 0 | 0 | 0 | 5.9492e-05 | 6.543e-05
| SPS1 | CH | Fuel input for domestic biogas production¦Wastes¦Renewable¦Hydrothermal gasification CCS | PJ/yr. | 0 | 0 | 0 | 0 | 0 | 0 | 0
| SPS1 | CH | Fuel input for domestic biogas production¦Wood | PJ/yr. | 0 | 0.0002152 | 0.00013452 | 0.00052709 | 9.7153e-05 | 9.8404e-05 | 9.8683e-05
| SPS1 | CH | Fuel input for domestic biogas production¦Wood¦Gasification | PJ/yr. | 0 | 0.0002152 | 0.00013452 | 0.00052709 | 9.7153e-05 | 9.8404e-05 | 9.8683e-05
| SPS1 | CH | Fuel input for domestic biogas production¦Wood¦Gasification CCS | PJ/yr. | 0 | 0 | 0 | 0 | 0 | 0 | 0
| SPS1 | CH | Efficiency for domestic biogas production | PJ/yr. | - | - | - | - | - | - | -
| SPS1 | CH | Efficiency for domestic biogas production¦Manure¦Fermentation | PJ/yr. | 34.97% | 34.97% | 34.97% | 34.97% | 34.97% | 34.97% | 34.97%
| SPS1 | CH | Efficiency for domestic biogas production¦Wastes¦Renewable¦Gasification | PJ/yr. | 59.32% | 59.32% | 59.32% | 59.32% | 59.32% | 59.32% | 59.32%
| SPS1 | CH | Efficiency for domestic biogas production¦Wastes¦Renewable¦Gasification CCS | PJ/yr. | - | - | - | - | - | - | -
| SPS1 | CH | Efficiency for domestic biogas production¦Wastes¦Renewable¦Hydrothermal gasification | PJ/yr. | - | - | - | - | - | 70% | 70%
| SPS1 | CH | Efficiency for domestic biogas production¦Wastes¦Renewable¦Hydrothermal gasification CCS | PJ/yr. | - | - | - | - | - | - | -
| SPS1 | CH | Efficiency for domestic biogas production¦Wood¦Gasification | PJ/yr. | - | 85.93% | 85.93% | 85.93% | 85.04% | 85.12% | 84.94%
| SPS1 | CH | Efficiency for domestic biogas production¦Wood¦Gasification CCS | PJ/yr. | - | - | - | - | - | - | -
| SPS1 | CH | Domestic hydrogen production | PJ/yr. | 0.0034657 | 0.0055162 | 0.005531 | 0.10063 | 8.7241 | 8.7241 | 13.4027
| SPS1 | CH | Domestic hydrogen production¦Electricity | PJ/yr. | 0.0034657 | 0.0055162 | 0.005531 | 0.10063 | 8.7241 | 8.7241 | 13.4025
| SPS1 | CH | Domestic hydrogen production¦Electricity¦PEM electrolysis small-medium scale | PJ/yr. | 0.0034657 | 0.0055162 | 0.005531 | 0.10063 | 8.7241 | 7.5518 | 12.163
| SPS1 | CH | Domestic hydrogen production¦Electricity¦PEM electrolysis large scale | PJ/yr. | 0 | 0 | 0 | 2.6242e-06 | 8.1276e-06 | 1.1712 | 1.2392
| SPS1 | CH | Domestic hydrogen production¦Electricity¦SOEC electrolysis | PJ/yr. | 0 | 0 | 0 | 0 | 0 | 0.0010485 | 0.0002861
| SPS1 | CH | Domestic hydrogen production¦Gas | PJ/yr. | 0 | 0 | 0 | 0 | 0 | 0 | 0.00022096
| SPS1 | CH | Domestic hydrogen production¦Gas¦SMR-ATR Reforming | PJ/yr. | 0 | 0 | 0 | 0 | 0 | 0 | 0.00011383
| SPS1 | CH | Domestic hydrogen production¦Gas¦SMR-ATR Reforming CCS | PJ/yr. | 0 | 0 | 0 | 0 | 0 | 0 | 0.00010712
| SPS1 | CH | Domestic hydrogen production¦Gas¦Fossil gases | PJ/yr. | 0 | 0 | 0 | 0 | 0 | 0 | 0
| SPS1 | CH | Domestic hydrogen production¦Gas¦Fossil gases¦SMR-ATR Reforming | PJ/yr. | 0 | 0 | 0 | 0 | 0 | 0 | 0
| SPS1 | CH | Domestic hydrogen production¦Gas¦Fossil gases¦SMR-ATR Reforming CCS | PJ/yr. | 0 | 0 | 0 | 0 | 0 | 0 | 0
| SPS1 | CH | Domestic hydrogen production¦Gas¦Synthetic gases | PJ/yr. | 0 | 0 | 0 | 0 | 0 | 0 | 0.00022096
| SPS1 | CH | Domestic hydrogen production¦Gas¦Synthetic gases¦SMR-ATR Reforming | PJ/yr. | 0 | 0 | 0 | 0 | 0 | 0 | 0.00011383
| SPS1 | CH | Domestic hydrogen production¦Gas¦Synthetic gases¦SMR-ATR Reforming CCS | PJ/yr. | 0 | 0 | 0 | 0 | 0 | 0 | 0.00010712
| SPS1 | CH | Domestic hydrogen production¦Wood | PJ/yr. | 0 | 0 | 0 | 0 | 0 | 0 | 0
| SPS1 | CH | Domestic hydrogen production¦Wood¦Gasification | PJ/yr. | 0 | 0 | 0 | 0 | 0 | 0 | 0
| SPS1 | CH | Domestic hydrogen production¦Wood¦Gasification CCS | PJ/yr. | 0 | 0 | 0 | 0 | 0 | 0 | 0
| SPS1 | CH | Fuel input for hydrogen production | PJ/yr. | 0.0050594 | 0.0079483 | 0.0078177 | 0.13785 | 11.5935 | 11.2567 | 16.3448
| SPS1 | CH | Fuel input for hydrogen production¦Electricity | PJ/yr. | 0.0050594 | 0.0079483 | 0.0078177 | 0.13785 | 11.5935 | 11.2566 | 16.3445
| SPS1 | CH | Fuel input for hydrogen production¦Electricity¦PEM electrolysis small-medium scale | PJ/yr. | 0.0050594 | 0.0079483 | 0.0078177 | 0.13785 | 11.5935 | 9.7443 | 14.8329
| SPS1 | CH | Fuel input for hydrogen production¦Electricity¦PEM electrolysis large scale | PJ/yr. | 0 | 0 | 0 | 3.5948e-06 | 1.0801e-05 | 1.5112 | 1.5112
| SPS1 | CH | Fuel input for hydrogen production¦Electricity¦SOEC electrolysis | PJ/yr. | 0 | 0 | 0 | 0 | 0 | 0.0010485 | 0.0002861
| SPS1 | CH | Fuel input for hydrogen production¦Heat | PJ/yr. | 0 | 0 | 0 | 0 | 0 | 0.00015668 | 3.1789e-05
| SPS1 | CH | Fuel input for hydrogen production¦Heat¦SOEC electrolysis | PJ/yr. | 0 | 0 | 0 | 0 | 0 | 0.00015668 | 3.1789e-05
| SPS1 | CH | Fuel input for hydrogen production¦Gas | PJ/yr. | 0 | 0 | 0 | 0 | 0 | 0 | 0.00030503
| SPS1 | CH | Fuel input for hydrogen production¦Gas¦SMR-ATR Reforming | PJ/yr. | 0 | 0 | 0 | 0 | 0 | 0 | 0.00014978
| SPS1 | CH | Fuel input for hydrogen production¦Gas¦SMR-ATR Reforming CCS | PJ/yr. | 0 | 0 | 0 | 0 | 0 | 0 | 0.00015525
| SPS1 | CH | Fuel input for hydrogen production¦Gas¦Fossil gases | PJ/yr. | 0 | 0 | 0 | 0 | 0 | 0 | 0
| SPS1 | CH | Fuel input for hydrogen production¦Gas¦Fossil gases¦SMR-ATR Reforming | PJ/yr. | 0 | 0 | 0 | 0 | 0 | 0 | 0
| SPS1 | CH | Fuel input for hydrogen production¦Gas¦Fossil gases¦SMR-ATR Reforming CCS | PJ/yr. | 0 | 0 | 0 | 0 | 0 | 0 | 0
| SPS1 | CH | Fuel input for hydrogen production¦Gas¦Synthetic gases | PJ/yr. | 0 | 0 | 0 | 0 | 0 | 0 | 0.00030503
| SPS1 | CH | Fuel input for hydrogen production¦Gas¦Synthetic gases¦SMR-ATR Reforming | PJ/yr. | 0 | 0 | 0 | 0 | 0 | 0 | 0.00014978
| SPS1 | CH | Fuel input for hydrogen production¦Gas¦Synthetic gases¦SMR-ATR Reforming CCS | PJ/yr. | 0 | 0 | 0 | 0 | 0 | 0 | 0.00015525
| SPS1 | CH | Fuel input for hydrogen production¦Wood | PJ/yr. | 0 | 0 | 0 | 0 | 0 | 0 | 0
| SPS1 | CH | Fuel input for hydrogen production¦Wood¦Gasification | PJ/yr. | 0 | 0 | 0 | 0 | 0 | 0 | 0
| SPS1 | CH | Fuel input for hydrogen production¦Wood¦Gasification CCS | PJ/yr. | 0 | 0 | 0 | 0 | 0 | 0 | 0
| SPS1 | CH | Efficiency for hydrogen production | % | - | - | - | - | - | - | -
| SPS1 | CH | Efficiency for hydrogen production¦Electricity¦PEM electrolysis small-medium scale | % | 68.5% | 69.4% | 70.75% | 73% | 75.25% | 77.5% | 82%
| SPS1 | CH | Efficiency for hydrogen production¦Electricity¦PEM electrolysis large scale | % | - | - | - | 73% | 75.25% | 77.5% | 82%
| SPS1 | CH | Efficiency for hydrogen production¦Electricity¦SOEC electrolysis | % | - | - | - | - | - | 87% | 90%
| SPS1 | CH | Efficiency for hydrogen production¦Gas¦SMR-ATR Reforming | % | - | - | - | - | - | - | 76%
| SPS1 | CH | Efficiency for hydrogen production¦Gas¦SMR-ATR Reforming CCS | % | - | - | - | - | - | - | 69%
| SPS1 | CH | Efficiency for hydrogen production¦Wood¦Gasification | % | - | - | - | - | - | - | -
| SPS1 | CH | Efficiency for hydrogen production¦Wood¦Gasification CCS | % | - | - | - | - | - | - | -
| SPS1 | CH | Biomethane production from biogas upgrade | PJ/yr. | 1.1765 | 3.3031 | 2.4512 | 2.4511 | 2.451 | 2.8155 | 3.1731
| SPS1 | CH | Fuel input for biogas upgrade to biomethane | PJ/yr. | 1.2891 | 3.6192 | 2.6858 | 2.6857 | 2.6856 | 3.085 | 3.4768
| SPS1 | CH | Efficiency for biomethane production from biogas upgrade | PJ/yr. | 91.27% | 91.27% | 91.27% | 91.27% | 91.27% | 91.27% | 91.27%
| SPS1 | SPS1 | Domestic wood to pellet production | PJ/yr. | 5.9796 | 6.9697 | 6.006 | 6.5144 | 6.7668 | 6.9647 | 6.5456
| SPS1 | SPS1 | Domestic wood to pellet production¦Pellets | PJ/yr. | 5.9796 | 6.9697 | 6.006 | 6.5144 | 6.7668 | 6.9647 | 6.5456
| SPS1 | SPS1 | Fuel input for wood to pellet production | PJ/yr. | 7.1186 | 8.2972 | 7.15 | 7.7552 | 8.0558 | 8.2914 | 7.7923
| SPS1 | SPS1 | Fuel input for wood to pellet production¦Wood | PJ/yr. | 7.1186 | 8.2972 | 7.15 | 7.7552 | 8.0558 | 8.2914 | 7.7923
| SPS1 | SPS1 | Efficiency for wood to pellet production | % | 84% | 84% | 84% | 84% | 84% | 84% | 84%
| SPS1 | CH | Domestic PtG and PtL production | PJ/yr. | 0 | 0 | 0 | 0 | 0 | 0.00013048 | 0.22833
| SPS1 | CH | Domestic PtG and PtL production¦PtG | PJ/yr. | 0 | 0 | 0 | 0 | 0 | 1.6013e-05 | 0.00022184
| SPS1 | CH | Domestic PtG and PtL production¦PtG¦PtG gas | PJ/yr. | 0 | 0 | 0 | 0 | 0 | 1.6013e-05 | 0.00022184
| SPS1 | CH | Domestic PtG and PtL production¦PtL | PJ/yr. | 0 | 0 | 0 | 0 | 0 | 0.00011446 | 0.22811
| SPS1 | CH | Domestic PtG and PtL production¦PtL¦PtL Diesel | PJ/yr. | 0 | 0 | 0 | 0 | 0 | 6.6528e-05 | 0.064855
| SPS1 | CH | Domestic PtG and PtL production¦PtL¦PtL Gasoline | PJ/yr. | 0 | 0 | 0 | 0 | 0 | 3.9304e-05 | 0.16325
| SPS1 | CH | Domestic PtG and PtL production¦PtL¦PtL Kerosene | PJ/yr. | 0 | 0 | 0 | 0 | 0 | 8.6322e-06 | 0
| SPS1 | CH | Fuel input for domestic PtG and PtL production | PJ/yr. | 0 | 0 | 0 | 0 | 0 | 0.00024014 | 0.34532
| SPS1 | CH | Fuel input for domestic PtG and PtL production¦Hydrogen | PJ/yr. | 0 | 0 | 0 | 0 | 0 | 0.00024014 | 0.34532
| SPS1 | CH | Fuel input for domestic PtG and PtL production¦Hydrogen¦PtG | PJ/yr. | 0 | 0 | 0 | 0 | 0 | 2.0796e-05 | 0.0002881
| SPS1 | CH | Fuel input for domestic PtG and PtL production¦Hydrogen¦PtG¦PtG gas | PJ/yr. | 0 | 0 | 0 | 0 | 0 | 2.0796e-05 | 0.0002881
| SPS1 | CH | Fuel input for domestic PtG and PtL production¦Hydrogen¦PtL | PJ/yr. | 0 | 0 | 0 | 0 | 0 | 0.00021934 | 0.34504
| SPS1 | CH | Fuel input for domestic PtG and PtL production¦Hydrogen¦PtL¦PtL Diesel | PJ/yr. | 0 | 0 | 0 | 0 | 0 | 0.00014445 | 0.11182
| SPS1 | CH | Fuel input for domestic PtG and PtL production¦Hydrogen¦PtL¦PtL Gasoline | PJ/yr. | 0 | 0 | 0 | 0 | 0 | 5.6149e-05 | 0.23322
| SPS1 | CH | Fuel input for domestic PtG and PtL production¦Hydrogen¦PtL¦PtL Kerosene | PJ/yr. | 0 | 0 | 0 | 0 | 0 | 1.8743e-05 | 0
| SPS1 | CH | Efficiency for domestic PtG and PtL production | % | - | - | - | - | - | - | -
| SPS1 | CH | Efficiency for domestic PtG and PtL production¦Hydrogen¦PtG¦PtG gas | % | - | - | - | - | - | 77% | 77%
| SPS1 | CH | Efficiency for domestic PtG and PtL production¦Hydrogen¦PtL Diesel | % | - | - | - | - | - | 46.06% | 58%
| SPS1 | CH | Efficiency for domestic PtG and PtL production¦Hydrogen¦PtL Gasoline | % | - | - | - | - | - | 70% | 70%
| SPS1 | CH | Efficiency for domestic PtG and PtL production¦Hydrogen¦PtL Kerosene | % | - | - | - | - | - | 46.06% | -
| SPS1 | CH | CO2 input for domestic PtG and PtL production | Mt/yr. | 0 | 0 | 0 | 0 | 0 | 1.0742e-05 | 0.016814
| SPS1 | CH | CO2 input for domestic PtG and PtL production¦CO2¦Total | Mt/yr. | 0 | 0 | 0 | 0 | 0 | 1.0742e-05 | 0.016814
| SPS1 | CH | CO2 input for domestic PtG and PtL production¦CO2¦Biogenic source | Mt/yr. | 0 | 0 | 0 | 0 | 0 | 8.3991e-06 | 0
| SPS1 | CH | CO2 input for domestic PtG and PtL production¦CO2¦Fossil source | Mt/yr. | 0 | 0 | 0 | 0 | 0 | 2.3426e-06 | 0.016814
| SPS1 | CH | CO2 input for domestic PtG and PtL production¦CO2¦Direct air capture source | Mt/yr. | 0 | 0 | 0 | 0 | 0 | 2.2197e-12 | 0
| SPS1 | CH | CO2 input for domestic PtG and PtL production¦CO2¦Total¦PtG | Mt/yr. | 0 | 0 | 0 | 0 | 0 | 9.0312e-07 | 1.2511e-05
| SPS1 | CH | CO2 input for domestic PtG and PtL production¦CO2¦Total¦PtG¦PtG gas | Mt/yr. | 0 | 0 | 0 | 0 | 0 | 9.0312e-07 | 1.2511e-05
| SPS1 | CH | CO2 input for domestic PtG and PtL production¦CO2¦Total¦PtL | Mt/yr. | 0 | 0 | 0 | 0 | 0 | 9.8385e-06 | 0.016802
| SPS1 | CH | CO2 input for domestic PtG and PtL production¦CO2¦Total¦PtL¦PtL Diesel | Mt/yr. | 0 | 0 | 0 | 0 | 0 | 6.1411e-06 | 0.0047539
| SPS1 | CH | CO2 input for domestic PtG and PtL production¦CO2¦Total¦PtL¦PtL Gasoline | Mt/yr. | 0 | 0 | 0 | 0 | 0 | 2.9007e-06 | 0.012048
| SPS1 | CH | CO2 input for domestic PtG and PtL production¦CO2¦Total¦PtL¦PtL Kerosene | Mt/yr. | 0 | 0 | 0 | 0 | 0 | 7.9682e-07 | 0
| SPS1 | CH | CO2 input for domestic PtG and PtL production¦CO2¦Biogenic source¦PtG | Mt/yr. | 0 | 0 | 0 | 0 | 0 | 7.0617e-07 | 0
| SPS1 | CH | CO2 input for domestic PtG and PtL production¦CO2¦Biogenic source¦PtG¦PtG gas | Mt/yr. | 0 | 0 | 0 | 0 | 0 | 7.0617e-07 | 0
| SPS1 | CH | CO2 input for domestic PtG and PtL production¦CO2¦Biogenic source¦PtL | Mt/yr. | 0 | 0 | 0 | 0 | 0 | 7.6929e-06 | 0
| SPS1 | CH | CO2 input for domestic PtG and PtL production¦CO2¦Biogenic source¦PtL¦PtL Diesel | Mt/yr. | 0 | 0 | 0 | 0 | 0 | 4.8018e-06 | 0
| SPS1 | CH | CO2 input for domestic PtG and PtL production¦CO2¦Biogenic source¦PtL¦PtL Gasoline | Mt/yr. | 0 | 0 | 0 | 0 | 0 | 2.2681e-06 | 0
| SPS1 | CH | CO2 input for domestic PtG and PtL production¦CO2¦Biogenic source¦PtL¦PtL Kerosene | Mt/yr. | 0 | 0 | 0 | 0 | 0 | 6.2305e-07 | 0
| SPS1 | CH | CO2 input for domestic PtG and PtL production¦CO2¦Fossil source¦PtG | Mt/yr. | 0 | 0 | 0 | 0 | 0 | 1.9695e-07 | 1.2511e-05
| SPS1 | CH | CO2 input for domestic PtG and PtL production¦CO2¦Fossil source¦PtG¦PtG gas | Mt/yr. | 0 | 0 | 0 | 0 | 0 | 1.9695e-07 | 1.2511e-05
| SPS1 | CH | CO2 input for domestic PtG and PtL production¦CO2¦Fossil source¦PtL | Mt/yr. | 0 | 0 | 0 | 0 | 0 | 2.1456e-06 | 0.016802
| SPS1 | CH | CO2 input for domestic PtG and PtL production¦CO2¦Fossil source¦PtL¦PtL Diesel | Mt/yr. | 0 | 0 | 0 | 0 | 0 | 1.3392e-06 | 0.0047539
| SPS1 | CH | CO2 input for domestic PtG and PtL production¦CO2¦Fossil source¦PtL¦PtL Gasoline | Mt/yr. | 0 | 0 | 0 | 0 | 0 | 6.3258e-07 | 0.012048
| SPS1 | CH | CO2 input for domestic PtG and PtL production¦CO2¦Fossil source¦PtL¦PtL Kerosene | Mt/yr. | 0 | 0 | 0 | 0 | 0 | 1.7377e-07 | 0
| SPS1 | CH | CO2 input for domestic PtG and PtL production¦CO2¦Direct air capture source source¦PtG | Mt/yr. | 0 | 0 | 0 | 0 | 0 | 1.8662e-13 | 0
| SPS1 | CH | CO2 input for domestic PtG and PtL production¦CO2¦Direct air capture source source¦PtG¦PtG gas | Mt/yr. | 0 | 0 | 0 | 0 | 0 | 1.8662e-13 | 0
| SPS1 | CH | CO2 input for domestic PtG and PtL production¦CO2¦Direct air capture source source¦PtL | Mt/yr. | 0 | 0 | 0 | 0 | 0 | 2.033e-12 | 0
| SPS1 | CH | CO2 input for domestic PtG and PtL production¦CO2¦Direct air capture source source¦PtL¦PtL Diesel | Mt/yr. | 0 | 0 | 0 | 0 | 0 | 1.269e-12 | 0
| SPS1 | CH | CO2 input for domestic PtG and PtL production¦CO2¦Direct air capture source source¦PtL¦PtL Gasoline | Mt/yr. | 0 | 0 | 0 | 0 | 0 | 5.9939e-13 | 0
| SPS1 | CH | CO2 input for domestic PtG and PtL production¦CO2¦Direct air capture source source¦PtL¦PtL Kerosene | Mt/yr. | 0 | 0 | 0 | 0 | 0 | 1.6466e-13 | 0
| SPS1 | CH | Fuel consumption in industry sectors | PJ/yr. | 142.2175 | 142.382 | 147.2819 | 144.6902 | 141.8924 | 137.3164 | 139.747
| SPS1 | CH | Fuel consumption in industry sectors¦Electricity | PJ/yr. | 60.07 | 61.5434 | 64.5974 | 66.9133 | 66.8723 | 65.8351 | 69.8265
| SPS1 | CH | Fuel consumption in industry sectors¦Electricity¦Electric boiler | PJ/yr. | 11.647 | 12.259 | 12.5355 | 12.5189 | 12.5024 | 12.4859 | 12.6022
| SPS1 | CH | Fuel consumption in industry sectors¦Electricity¦Heat pump electric | PJ/yr. | 0.35968 | 0.45106 | 0.45555 | 1.8503 | 2.0339 | 1.9965 | 2.5553
| SPS1 | CH | Fuel consumption in industry sectors¦Electricity¦Other electric processes | PJ/yr. | 48.0634 | 48.8334 | 51.6063 | 52.544 | 52.336 | 51.3527 | 54.6689
| SPS1 | CH | Fuel consumption in industry sectors¦Oil¦Total | PJ/yr. | 11.6278 | 10.5107 | 8.2608 | 6.4578 | 4.7513 | 4.7324 | 1.0218
| SPS1 | CH | Fuel consumption in industry sectors¦Oil¦Total¦Light fuel boiler | PJ/yr. | 8.8978 | 8.1055 | 8.2567 | 6.457 | 4.7512 | 4.7321 | 1.0218
| SPS1 | CH | Fuel consumption in industry sectors¦Oil¦Total¦Heavy fuel boiler | PJ/yr. | 2.73 | 2.4052 | 0.0040381 | 0.00072163 | 0.00010498 | 0.00038164 | 0
| SPS1 | CH | Fuel consumption in industry sectors¦Oil¦Fossil liquids | PJ/yr. | 11.6278 | 10.5107 | 8.2607 | 5.3058 | 3.8527 | 3.7106 | 0
| SPS1 | CH | Fuel consumption in industry sectors¦Oil¦Fossil liquids¦Light fuel oil | PJ/yr. | 8.8978 | 8.1055 | 8.2567 | 5.3051 | 3.8526 | 3.7102 | 0
| SPS1 | CH | Fuel consumption in industry sectors¦Oil¦Fossil liquids¦Light fuel oil¦Light fuel oil boiler | PJ/yr. | 8.8978 | 8.1055 | 8.2567 | 5.3051 | 3.8526 | 3.7102 | 0
| SPS1 | CH | Fuel consumption in industry sectors¦Oil¦Fossil liquids¦Heavy fuel oil | PJ/yr. | 2.73 | 2.4052 | 0.0040381 | 0.00072163 | 0.00010498 | 0.00038164 | 0
| SPS1 | CH | Fuel consumption in industry sectors¦Oil¦Fossil liquids¦Heavy fuel oil¦Heavy fuel oil boiler | PJ/yr. | 2.73 | 2.4052 | 0.0040381 | 0.00072163 | 0.00010498 | 0.00038164 | 0
| SPS1 | CH | Fuel consumption in industry sectors¦Oil¦Synthetic liquids | PJ/yr. | 0 | 0 | 5.9548e-05 | 1.1519 | 0.89867 | 1.0218 | 1.0218
| SPS1 | CH | Fuel consumption in industry sectors¦Oil¦Synthetic liquids¦Light fuel oil boiler | PJ/yr. | 0 | 0 | 5.9548e-05 | 1.1519 | 0.89867 | 1.0218 | 1.0218
| SPS1 | CH | Fuel consumption in industry sectors¦Gas¦Total | PJ/yr. | 35.9891 | 32.7619 | 38.2665 | 32.1134 | 21.1894 | 17.4736 | 12.5704
| SPS1 | CH | Fuel consumption in industry sectors¦Gas¦Total¦Gas boiler | PJ/yr. | 35.5492 | 32.2089 | 34.2063 | 23.9017 | 11.9254 | 6.7939 | 1.4762
| SPS1 | CH | Fuel consumption in industry sectors¦Gas¦Total¦Heat pump gas | PJ/yr. | 0.0031336 | 0.00091108 | 0.0013874 | 0 | 0 | 0 | 0
| SPS1 | CH | Fuel consumption in industry sectors¦Gas¦Total¦Biogas boiler | PJ/yr. | 0.43986 | 0.55298 | 4.0602 | 8.2118 | 9.264 | 10.6797 | 11.0943
| SPS1 | CH | Fuel consumption in industry sectors¦Gas¦Fossil gases | PJ/yr. | 35.2432 | 32.2096 | 31.8813 | 21.6439 | 9.656 | 4.906 | 0.43474
| SPS1 | CH | Fuel consumption in industry sectors¦Gas¦Fossil gases¦Gas boiler | PJ/yr. | 35.2401 | 32.2087 | 31.88 | 21.6439 | 9.656 | 4.906 | 0.43474
| SPS1 | CH | Fuel consumption in industry sectors¦Gas¦Fossil gases¦Heat pump gas | PJ/yr. | 0.0031064 | 0.00091107 | 0.0012931 | 0 | 0 | 0 | 0
| SPS1 | CH | Fuel consumption in industry sectors¦Gas¦Synthetic gases | PJ/yr. | 0.74588 | 0.55223 | 6.3853 | 10.4696 | 11.5334 | 12.5676 | 12.1357
| SPS1 | CH | Fuel consumption in industry sectors¦Gas¦Synthetic gases¦Gas boiler | PJ/yr. | 0.30912 | 0.00016099 | 2.3263 | 2.2578 | 2.2693 | 1.8879 | 1.0414
| SPS1 | CH | Fuel consumption in industry sectors¦Gas¦Synthetic gases¦Heat pump gas | PJ/yr. | 2.7249e-05 | 4.554e-09 | 9.4356e-05 | 0 | 0 | 0 | 0
| SPS1 | CH | Fuel consumption in industry sectors¦Gas¦Synthetic gases¦Biogas boiler | PJ/yr. | 0.43673 | 0.55207 | 4.0588 | 8.2118 | 9.264 | 10.6797 | 11.0943
| SPS1 | CH | Fuel consumption in industry sectors¦Coal | PJ/yr. | 3.56 | 3.4647 | 0.029051 | 0.00058653 | 7.6243e-05 | 0.00025478 | 6.2874e-05
| SPS1 | CH | Fuel consumption in industry sectors¦Coal¦Coal boiler | PJ/yr. | 3.56 | 3.4647 | 0.029051 | 0.00058653 | 7.6243e-05 | 0.00025478 | 6.2874e-05
| SPS1 | CH | Fuel consumption in industry sectors¦Heat | PJ/yr. | 12.7286 | 13.6384 | 13.9545 | 14.2649 | 14.1943 | 15.236 | 21.2982
| SPS1 | CH | Fuel consumption in industry sectors¦Heat¦On-site CHPs | PJ/yr. | 4.2975 | 5.8481 | 5.5153 | 5.943 | 6.5825 | 7.6326 | 11.9192
| SPS1 | CH | Fuel consumption in industry sectors¦Heat¦On-site CHPs¦Industrial CHPs oil | PJ/yr. | 0.92914 | 2.0697 | 1.4615 | 1.3082 | 0.85 | 0 | 0
| SPS1 | CH | Fuel consumption in industry sectors¦Heat¦On-site CHPs¦Industrial CHPs gas | PJ/yr. | 0.77323 | 0.1029 | 0.60392 | 0.72532 | 0.37697 | 0.7576 | 0.46905
| SPS1 | CH | Fuel consumption in industry sectors¦Heat¦On-site CHPs¦Industrial CHPs gas (CCS) | PJ/yr. | 0 | 0 | 0 | 0 | 0 | 0.00082111 | 0.2712
| SPS1 | CH | Fuel consumption in industry sectors¦Heat¦On-site CHPs¦Industrial CHPs fuel cells (gas reformer) | PJ/yr. | 0 | 0 | 0 | 0.00028653 | 5.3117e-05 | 0.00015654 | 9.0667e-05
| SPS1 | CH | Fuel consumption in industry sectors¦Heat¦On-site CHPs¦Industrial CHPs wastes | PJ/yr. | 1.9348 | 1.8588 | 0.0096126 | 0.0088029 | 0.00090933 | 0.0012171 | 3.9839e-05
| SPS1 | CH | Fuel consumption in industry sectors¦Heat¦On-site CHPs¦Industrial CHPs wastes CCS | PJ/yr. | 0 | 0 | 0 | 0 | 0 | 0.000366 | 0.98975
| SPS1 | CH | Fuel consumption in industry sectors¦Heat¦On-site CHPs¦Industrial CHPs wood | PJ/yr. | 0.66028 | 1.8167 | 3.4402 | 3.8722 | 5.3531 | 3.7462 | 3.0825
| SPS1 | CH | Fuel consumption in industry sectors¦Heat¦On-site CHPs¦Industrial CHPs wood (CCS) | PJ/yr. | 0 | 0 | 0 | 0 | 0 | 3.1217 | 5.9658
| SPS1 | CH | Fuel consumption in industry sectors¦Heat¦On-site CHPs¦Industrial CHPs fuel cells (hydrogen) | PJ/yr. | 0 | 0 | 0 | 0.028228 | 0.0014786 | 0.0044463 | 1.1408
| SPS1 | CH | Fuel consumption in industry sectors¦Heat¦District heating | PJ/yr. | 7.12 | 7.6289 | 7.6289 | 7.6289 | 7.6289 | 7.6289 | 8.5591
| SPS1 | CH | Fuel consumption in industry sectors¦Wood | PJ/yr. | 9.0019 | 10.6099 | 5.9532 | 5.6453 | 6.2559 | 5.625 | 10.0458
| SPS1 | CH | Fuel consumption in industry sectors¦Wood¦Wood boiler | PJ/yr. | 9.0019 | 10.6099 | 5.9532 | 5.6453 | 6.2559 | 5.625 | 10.0458
| SPS1 | CH | Fuel consumption in industry sectors¦Pellets | PJ/yr. | 0.62579 | 0.73758 | 4.132 | 4.1204 | 4.1712 | 4.1596 | 4.1365
| SPS1 | CH | Fuel consumption in industry sectors¦Pellets¦Pellet boiler | PJ/yr. | 0.62579 | 0.73758 | 4.132 | 4.1204 | 4.1712 | 4.1596 | 4.1365
| SPS1 | CH | Fuel consumption in industry sectors¦Wastes¦Total | PJ/yr. | 7.798 | 8.0802 | 11.021 | 10.897 | 10.7923 | 10.7351 | 5.4
| SPS1 | CH | Fuel consumption in industry sectors¦Wastes¦Total¦Wastes boiler | PJ/yr. | 7.798 | 8.0802 | 11.021 | 10.897 | 10.7923 | 10.7351 | 5.4
| SPS1 | CH | Fuel consumption in industry sectors¦Wastes¦Renewable¦Wastes boiler | PJ/yr. | 0 | 0 | 0 | 0 | 0 | 0 | 0
| SPS1 | CH | Fuel consumption in industry sectors¦Wastes¦Non Renewable¦Wastes boiler | PJ/yr. | 7.798 | 8.0802 | 11.021 | 10.897 | 10.7923 | 10.7351 | 5.4
| SPS1 | CH | Fuel consumption in industry sectors¦Solar | PJ/yr. | 0.067647 | 0.085493 | 0.084166 | 0.086334 | 0.085476 | 0.058706 | 0.053016
| SPS1 | CH | Fuel consumption in industry sectors¦Solar¦Solar thermal | PJ/yr. | 0.067647 | 0.085493 | 0.084166 | 0.086334 | 0.085476 | 0.058706 | 0.053016
| SPS1 | CH | Fuel consumption in industry sectors¦Hydrogen | PJ/yr. | 0 | 0 | 0 | 0.10931 | 8.9727 | 8.8157 | 9.1357
| SPS1 | CH | Fuel consumption in industry sectors¦Hydrogen¦Hydrogen boiler | PJ/yr. | 0 | 0 | 0 | 0.10931 | 8.9727 | 8.8157 | 9.1357
| SPS1 | CH | Fuel consumption in industry sectors¦Ambient heat | PJ/yr. | 0.74848 | 0.94973 | 0.98332 | 4.0818 | 4.6073 | 4.645 | 6.2591
| SPS1 | CH | Fuel consumption in industry sectors¦Ambient heat¦Heat pump electric | PJ/yr. | 0.74848 | 0.94973 | 0.97596 | 4.0777 | 4.6071 | 4.6449 | 6.2589
| SPS1 | CH | Fuel consumption in industry sectors¦Ambient heat¦Heat pump gas | PJ/yr. | 0 | 0 | 0.0073546 | 0.0040379 | 0.00028592 | 8.1437e-05 | 0.00017019
| SPS1 | CH | Process and space heating production in industry sectors | PJ/yr. | 72.7083 | 73.8528 | 76.1404 | 76.977 | 77.7291 | 78.3037 | 79.095
| SPS1 | CH | Process and space heating production in industry sectors¦Electricity | PJ/yr. | 58.9855 | 60.5693 | 63.6145 | 69.0487 | 69.5536 | 68.5707 | 72.0013
| SPS1 | CH | Process and space heating production in industry sectors¦Electricity¦Electric boiler | PJ/yr. | 9.8139 | 10.3351 | 10.5766 | 10.5766 | 10.5766 | 10.5766 | 10.7033
| SPS1 | CH | Process and space heating production in industry sectors¦Electricity¦Heat pump electric | PJ/yr. | 1.1082 | 1.4008 | 1.4315 | 5.9281 | 6.6409 | 6.6414 | 8.8142
| SPS1 | CH | Process and space heating production in industry sectors¦Electricity¦Other electric processes | PJ/yr. | 48.0634 | 48.8334 | 51.6063 | 52.544 | 52.336 | 51.3527 | 52.4838
| SPS1 | CH | Process and space heating production in industry sectors¦Oil | PJ/yr. | 8.7635 | 7.9452 | 6.448 | 5.0612 | 3.7388 | 3.7388 | 0.81371
| SPS1 | CH | Process and space heating production in industry sectors¦Oil¦Light fuel boiler | PJ/yr. | 6.9177 | 6.3119 | 6.4453 | 5.0607 | 3.7387 | 3.7385 | 0.81371
| SPS1 | CH | Process and space heating production in industry sectors¦Oil¦Heavy fuel boiler | PJ/yr. | 1.8458 | 1.6332 | 0.0027598 | 0.00049847 | 7.3282e-05 | 0.0002692 | 0
| SPS1 | CH | Process and space heating production in industry sectors¦Gas | PJ/yr. | 28.9303 | 26.3442 | 30.4924 | 25.2376 | 16.4655 | 13.2142 | 9.2292
| SPS1 | CH | Process and space heating production in industry sectors¦Gas¦Gas boiler | PJ/yr. | 28.6198 | 25.9517 | 27.5909 | 19.3906 | 9.8782 | 5.6208 | 1.241
| SPS1 | CH | Process and space heating production in industry sectors¦Gas¦Heat pump gas | PJ/yr. | 0 | 0 | 0.015661 | 0.0084161 | 0.00058403 | 0.00016321 | 0.00032931
| SPS1 | CH | Process and space heating production in industry sectors¦Gas¦Biogas boiler | PJ/yr. | 0.31051 | 0.39252 | 2.8858 | 5.8386 | 6.5867 | 7.5932 | 7.9879
| SPS1 | CH | Process and space heating production in industry sectors¦Coal | PJ/yr. | 2.3674 | 2.3075 | 0.019392 | 0.00039298 | 5.1273e-05 | 0.00017197 | 4.2754e-05
| SPS1 | CH | Process and space heating production in industry sectors¦Coal¦Coal boiler | PJ/yr. | 2.3674 | 2.3075 | 0.019392 | 0.00039298 | 5.1273e-05 | 0.00017197 | 4.2754e-05
| SPS1 | CH | Process and space heating production in industry sectors¦Heat | PJ/yr. | 11.7673 | 12.6354 | 12.9697 | 13.3288 | 13.3331 | 14.3871 | 19.426
| SPS1 | CH | Process and space heating production in industry sectors¦Heat¦On-site CHPs | PJ/yr. | 5.1851 | 5.5676 | 5.8792 | 6.2006 | 6.1671 | 7.1833 | 11.2948
| SPS1 | CH | Process and space heating production in industry sectors¦Heat¦On-site CHPs¦Industrial CHPs oil | PJ/yr. | 1.121 | 1.9704 | 1.558 | 1.3649 | 0.79635 | 0 | 0
| SPS1 | CH | Process and space heating production in industry sectors¦Heat¦On-site CHPs¦Industrial CHPs gas | PJ/yr. | 0.93293 | 0.09796 | 0.64377 | 0.75675 | 0.35318 | 0.713 | 0.44448
| SPS1 | CH | Process and space heating production in industry sectors¦Heat¦On-site CHPs¦Industrial CHPs gas (CCS) | PJ/yr. | 0 | 0 | 0 | 0 | 0 | 0.00077278 | 0.25699
| SPS1 | CH | Process and space heating production in industry sectors¦Heat¦On-site CHPs¦Industrial CHPs fuel cells (gas reformer) | PJ/yr. | 0 | 0 | 0 | 0.00029894 | 4.9765e-05 | 0.00014732 | 8.5918e-05
| SPS1 | CH | Process and space heating production in industry sectors¦Heat¦On-site CHPs¦Industrial CHPs wastes | PJ/yr. | 2.3344 | 1.7696 | 0.010247 | 0.0091844 | 0.00085194 | 0.0011454 | 3.7752e-05
| SPS1 | CH | Process and space heating production in industry sectors¦Heat¦On-site CHPs¦Industrial CHPs wastes CCS | PJ/yr. | 0 | 0 | 0 | 0 | 0 | 0.00034446 | 0.93791
| SPS1 | CH | Process and space heating production in industry sectors¦Heat¦On-site CHPs¦Industrial CHPs wood | PJ/yr. | 0.79665 | 1.7295 | 3.6672 | 4.04 | 5.0153 | 3.5257 | 2.921
| SPS1 | CH | Process and space heating production in industry sectors¦Heat¦On-site CHPs¦Industrial CHPs wood (CCS) | PJ/yr. | 0 | 0 | 0 | 0 | 0 | 2.938 | 5.6533
| SPS1 | CH | Process and space heating production in industry sectors¦Heat¦On-site CHPs¦Industrial CHPs fuel cells (hydrogen) | PJ/yr. | 0 | 0 | 0 | 0.029451 | 0.0013853 | 0.0041846 | 1.081
| SPS1 | CH | Process and space heating production in industry sectors¦Heat¦District heating | PJ/yr. | 6.5823 | 7.0678 | 7.0905 | 7.1283 | 7.166 | 7.2038 | 8.1312
| SPS1 | CH | Process and space heating production in industry sectors¦Wood | PJ/yr. | 5.3111 | 6.2669 | 3.5223 | 3.3495 | 3.7223 | 3.3562 | 6.0275
| SPS1 | CH | Process and space heating production in industry sectors¦Wood¦Wood boiler | PJ/yr. | 5.3111 | 6.2669 | 3.5223 | 3.3495 | 3.7223 | 3.3562 | 6.0275
| SPS1 | CH | Process and space heating production in industry sectors¦Pellets | PJ/yr. | 0.46152 | 0.54458 | 3.056 | 3.056 | 3.1024 | 3.1024 | 3.1024
| SPS1 | CH | Process and space heating production in industry sectors¦Pellets¦Pellet boiler | PJ/yr. | 0.46152 | 0.54458 | 3.056 | 3.056 | 3.1024 | 3.1024 | 3.1024
| SPS1 | CH | Process and space heating production in industry sectors¦Wastes | PJ/yr. | 4.1174 | 4.2663 | 5.8191 | 5.7536 | 5.6983 | 5.6681 | 2.9376
| SPS1 | CH | Process and space heating production in industry sectors¦Wastes¦Wastes boiler | PJ/yr. | 4.1174 | 4.2663 | 5.8191 | 5.7536 | 5.6983 | 5.6681 | 2.9376
| SPS1 | CH | Process and space heating production in industry sectors¦Solar | PJ/yr. | 0.067647 | 0.085493 | 0.084166 | 0.086334 | 0.085476 | 0.058706 | 0.053016
| SPS1 | CH | Process and space heating production in industry sectors¦Solar¦Solar thermal | PJ/yr. | 0.067647 | 0.085493 | 0.084166 | 0.086334 | 0.085476 | 0.058706 | 0.053016
| SPS1 | CH | Process and space heating production in industry sectors¦Hydrogen | PJ/yr. | 0 | 0 | 0 | 0.019262 | 7.0243 | 7.0243 | 7.3816
| SPS1 | CH | Process and space heating production in industry sectors¦Hydrogen¦Hydrogen boiler | PJ/yr. | 0 | 0 | 0 | 0.019262 | 7.0243 | 7.0243 | 7.3816
| SPS1 | CH | Process and space heating production in industry sectors¦Energy savings | PJ/yr. | 0 | 2.0834 | 2.0834 | 5.5432 | 9.8814 | 14.6854 | 15.1607
| SPS1 | CH | Process and space heating production in industry sectors¦Energy savings¦Measures in electric specific uses | PJ/yr. | 0 | 0.36209 | 0.36209 | 0.96368 | 2.54 | 4.1497 | 4.5542
| SPS1 | CH | Process and space heating production in industry sectors¦Energy savings¦Measuers in process and space heating | PJ/yr. | 0 | 1.7213 | 1.7213 | 4.5795 | 7.3413 | 10.5358 | 10.6066
| SPS1 | CH | Efficiency in industry sectors | % | - | - | - | - | - | - | -
| SPS1 | CH | Efficiency in industry sectors¦Electricity¦Electric boiler | % | 84.26% | 84.31% | 84.37% | 84.49% | 84.6% | 84.71% | 84.93%
| SPS1 | CH | Efficiency in industry sectors¦Electricity¦Heat pump electric | % | 308.1% | 310.6% | 314.2% | 320.4% | 326.5% | 332.7% | 344.9%
| SPS1 | CH | Efficiency in industry sectors¦Electricity¦Other electric processes | % | 100% | 100% | 100% | 100% | 100% | 100% | 96%
| SPS1 | CH | Efficiency in industry sectors¦Oil¦Light fuel boiler | % | 77.75% | 77.87% | 78.06% | 78.38% | 78.69% | 79% | 79.63%
| SPS1 | CH | Efficiency in industry sectors¦Oil¦Heavy fuel boiler | % | 67.61% | 67.91% | 68.34% | 69.08% | 69.81% | 70.54% | -
| SPS1 | CH | Efficiency in industry sectors¦Gas¦Gas boiler | % | 80.51% | 80.57% | 80.66% | 81.13% | 82.83% | 82.73% | 84.07%
| SPS1 | CH | Efficiency in industry sectors¦Gas¦Heat pump gas | % | 0% | 0% | 1129% | - | - | - | -
| SPS1 | CH | Efficiency in industry sectors¦Gas¦Biogas boiler | % | 70.59% | 70.98% | 71.08% | 71.1% | 71.1% | 71.1% | 72%
| SPS1 | CH | Efficiency in industry sectors¦Coal¦Coal boiler | % | 66.5% | 66.6% | 66.75% | 67% | 67.25% | 67.5% | 68%
| SPS1 | CH | Efficiency in industry sectors¦Heat¦On-site CHPs¦Industrial CHPs oil | % | 120.7% | 95.2% | 106.6% | 104.3% | 93.69% | - | -
| SPS1 | CH | Efficiency in industry sectors¦Heat¦On-site CHPs¦Industrial CHPs gas | % | 120.7% | 95.2% | 106.6% | 104.3% | 93.69% | 94.11% | 94.76%
| SPS1 | CH | Efficiency in industry sectors¦Heat¦On-site CHPs¦Industrial CHPs gas (CCS) | % | - | - | - | - | - | 94.11% | 94.76%
| SPS1 | CH | Efficiency in industry sectors¦Heat¦On-site CHPs¦Industrial CHPs fuel cells (gas reformer) | % | - | - | - | 104.3% | 93.69% | 94.11% | 94.76%
| SPS1 | CH | Efficiency in industry sectors¦Heat¦On-site CHPs¦Industrial CHPs wastes | % | 120.7% | 95.2% | 106.6% | 104.3% | 93.69% | 94.11% | 94.76%
| SPS1 | CH | Efficiency in industry sectors¦Heat¦On-site CHPs¦Industrial CHPs wastes CCS | % | - | - | - | - | - | 94.11% | 94.76%
| SPS1 | CH | Efficiency in industry sectors¦Heat¦On-site CHPs¦Industrial CHPs wood | % | 120.7% | 95.2% | 106.6% | 104.3% | 93.69% | 94.11% | 94.76%
| SPS1 | CH | Efficiency in industry sectors¦Heat¦On-site CHPs¦Industrial CHPs wood (CCS) | % | - | - | - | - | - | 94.11% | 94.76%
| SPS1 | CH | Efficiency in industry sectors¦Heat¦On-site CHPs¦Industrial CHPs fuel cells (hydrogen) | % | - | - | - | 104.3% | 93.69% | 94.11% | 94.76%
| SPS1 | CH | Efficiency in industry sectors¦Heat¦District heating | % | 92.45% | 92.65% | 92.94% | 93.44% | 93.93% | 94.43% | 95%
| SPS1 | CH | Efficiency in industry sectors¦Wood¦Wood boiler | % | 59% | 59.07% | 59.17% | 59.33% | 59.5% | 59.67% | 60%
| SPS1 | CH | Efficiency in industry sectors¦Pellets¦Pellet boiler | % | 73.75% | 73.83% | 73.96% | 74.17% | 74.38% | 74.58% | 75%
| SPS1 | CH | Efficiency in industry sectors¦Wastes¦Wastes boiler | % | 52.8% | 52.8% | 52.8% | 52.8% | 52.8% | 52.8% | 54.4%
| SPS1 | CH | Efficiency in industry sectors¦Solar¦Solar thermal | % | 100% | 100% | 100% | 100% | 100% | 100% | 100%
| SPS1 | CH | Efficiency in industry sectors¦Hydrogen¦Hydrogen boiler | % | - | - | - | 17.62% | 78.29% | 79.68% | 80.8%
| SPS1 | CH | Fuel consumption in Services sectors | PJ/yr. | 140.1011 | 139.6217 | 132.9065 | 121.4381 | 117.2111 | 114.7258 | 107.1223
| SPS1 | CH | Fuel consumption in Services sectors¦Electricity | PJ/yr. | 60.95 | 60.7724 | 61.4948 | 60.1978 | 61.1539 | 61.6614 | 59.3001
| SPS1 | CH | Fuel consumption in Services sectors¦Electricity¦Electric boiler | PJ/yr. | 2.6236 | 0.64526 | 1.0864 | 0.59219 | 0.47631 | 0.39592 | 0.27933
| SPS1 | CH | Fuel consumption in Services sectors¦Electricity¦Heat pump electric | PJ/yr. | 1.3316 | 1.4252 | 1.8942 | 4.2801 | 5.2795 | 6.5865 | 6.7464
| SPS1 | CH | Fuel consumption in Services sectors¦Electricity¦Other electric appliances | PJ/yr. | 56.9948 | 58.7019 | 58.5143 | 55.3254 | 55.3981 | 54.679 | 52.2744
| SPS1 | CH | Fuel consumption in Services sectors¦Oil¦Total | PJ/yr. | 30.2566 | 26.712 | 25.0349 | 13.1668 | 8.5394 | 3.536 | 0.24512
| SPS1 | CH | Fuel consumption in Services sectors¦Oil¦Total¦Light fuel boiler | PJ/yr. | 30.2566 | 26.712 | 25.0349 | 13.1668 | 8.5394 | 3.536 | 0.24512
| SPS1 | CH | Fuel consumption in Services sectors¦Oil¦Fossil liquids | PJ/yr. | 30.2566 | 26.712 | 25.0349 | 13.1665 | 8.5393 | 3.5359 | 0
| SPS1 | CH | Fuel consumption in Services sectors¦Oil¦Fossil liquids¦Light fuel oil | PJ/yr. | 30.2566 | 26.712 | 25.0349 | 13.1665 | 8.5393 | 3.5359 | 0
| SPS1 | CH | Fuel consumption in Services sectors¦Oil¦Fossil liquids¦Light fuel oil¦Light fuel oil boiler | PJ/yr. | 30.2566 | 26.712 | 25.0349 | 13.1665 | 8.5393 | 3.5359 | 0
| SPS1 | CH | Fuel consumption in Services sectors¦Oil¦Synthetic liquids | PJ/yr. | 0 | 0 | 5.3044e-05 | 0.00027089 | 9.8017e-05 | 3.8101e-05 | 0.24512
| SPS1 | CH | Fuel consumption in Services sectors¦Oil¦Synthetic liquids¦Light fuel oil boiler | PJ/yr. | 0 | 0 | 5.3044e-05 | 0.00027089 | 9.8017e-05 | 3.8101e-05 | 0.24512
| SPS1 | CH | Fuel consumption in Services sectors¦Gas¦Total | PJ/yr. | 26.951 | 28.287 | 24.2574 | 17.8286 | 15.0297 | 13.2259 | 12.6641
| SPS1 | CH | Fuel consumption in Services sectors¦Gas¦Total¦Gas boiler | PJ/yr. | 25.5487 | 26.7498 | 23.3326 | 16.3599 | 13.2547 | 11.0711 | 10.7139
| SPS1 | CH | Fuel consumption in Services sectors¦Gas¦Total¦Heat pump gas | PJ/yr. | 0 | 0 | 0.92473 | 1.4687 | 1.775 | 2.1549 | 1.9503
| SPS1 | CH | Fuel consumption in Services sectors¦Gas¦Total¦Biogas boiler | PJ/yr. | 1.4023 | 1.5372 | 0 | 0 | 0 | 0 | 0
| SPS1 | CH | Fuel consumption in Services sectors¦Gas¦Fossil gases | PJ/yr. | 25.2625 | 25.3405 | 23.3286 | 16.3592 | 13.2547 | 10.9281 | 10.7138
| SPS1 | CH | Fuel consumption in Services sectors¦Gas¦Fossil gases¦Gas boiler | PJ/yr. | 25.2625 | 25.3405 | 22.4393 | 15.0115 | 11.6893 | 9.1476 | 9.0639
| SPS1 | CH | Fuel consumption in Services sectors¦Gas¦Fossil gases¦Heat pump gas | PJ/yr. | 0 | 0 | 0.88932 | 1.3477 | 1.5654 | 1.7805 | 1.6499
| SPS1 | CH | Fuel consumption in Services sectors¦Gas¦Synthetic gases | PJ/yr. | 1.6885 | 2.9466 | 0.0040091 | 0.0007103 | 3.9893e-05 | 0.14298 | 2.586e-05
| SPS1 | CH | Fuel consumption in Services sectors¦Gas¦Synthetic gases¦Gas boiler | PJ/yr. | 0.28621 | 1.4093 | 0.0038562 | 0.00065179 | 3.5182e-05 | 0.11968 | 2.1877e-05
| SPS1 | CH | Fuel consumption in Services sectors¦Gas¦Synthetic gases¦Heat pump gas | PJ/yr. | 0 | 0 | 0.00015283 | 5.8514e-05 | 4.7114e-06 | 0.023295 | 3.9824e-06
| SPS1 | CH | Fuel consumption in Services sectors¦Gas¦Synthetic gases¦Biogas boiler | PJ/yr. | 1.4023 | 1.5372 | 0 | 0 | 0 | 0 | 0
| SPS1 | CH | Fuel consumption in Services sectors¦Heat | PJ/yr. | 7.7269 | 8.3697 | 6.003 | 7.5712 | 8.0245 | 8.554 | 7.9424
| SPS1 | CH | Fuel consumption in Services sectors¦Heat¦On-site CHPs | PJ/yr. | 2.1169 | 2.293 | 0 | 0 | 0 | 0 | 0
| SPS1 | CH | Fuel consumption in Services sectors¦Heat¦On-site CHPs¦Services sectors CHPs (bio)gas | PJ/yr. | 1.4243 | 1.5542 | 0 | 0 | 0 | 0 | 0
| SPS1 | CH | Fuel consumption in Services sectors¦Heat¦On-site CHPs¦Services sectors CHPs gas | PJ/yr. | 0.69258 | 0.73877 | 0 | 0 | 0 | 0 | 0
| SPS1 | CH | Fuel consumption in Services sectors¦Heat¦On-site CHPs¦Services sectors CHPs fuel cells (gas reformer) | PJ/yr. | 0 | 0 | 0 | 0 | 0 | 0 | 0
| SPS1 | CH | Fuel consumption in Services sectors¦Heat¦On-site CHPs¦Services sectors CHPs wood | PJ/yr. | 0 | 0 | 0 | 0 | 0 | 0 | 0
| SPS1 | CH | Fuel consumption in Services sectors¦Heat¦On-site CHPs¦Services sectors CHPs fuel cells (hydrogen) | PJ/yr. | 0 | 0 | 0 | 0 | 0.00032999 | 0.012211 | 0.016135
| SPS1 | CH | Fuel consumption in Services sectors¦Heat¦District heating | PJ/yr. | 5.61 | 6.0767 | 6.003 | 7.5712 | 8.0245 | 8.554 | 7.9424
| SPS1 | CH | Fuel consumption in Services sectors¦Wood | PJ/yr. | 8.5744 | 9.2007 | 11.0478 | 10.7301 | 9.0938 | 7.6558 | 4.9126
| SPS1 | CH | Fuel consumption in Services sectors¦Wood¦Wood boiler | PJ/yr. | 8.5744 | 9.2007 | 11.0478 | 10.7301 | 9.0938 | 7.6558 | 4.9126
| SPS1 | CH | Fuel consumption in Services sectors¦Pellets | PJ/yr. | 2.0856 | 2.4001 | 1.0004 | 1.2393 | 1.3074 | 1.4167 | 1.1874
| SPS1 | CH | Fuel consumption in Services sectors¦Pellets¦Pellet boiler | PJ/yr. | 2.0856 | 2.4001 | 1.0004 | 1.2393 | 1.3074 | 1.4167 | 1.1874
| SPS1 | CH | Fuel consumption in Services sectors¦Solar | PJ/yr. | 0.627 | 0.68734 | 0.56365 | 0.76022 | 0.87147 | 1.0806 | 1.3122
| SPS1 | CH | Fuel consumption in Services sectors¦Solar¦Solar thermal | PJ/yr. | 0.627 | 0.68734 | 0.56365 | 0.76022 | 0.87147 | 1.0806 | 1.3122
| SPS1 | CH | Fuel consumption in Services sectors¦Hydrogen | PJ/yr. | 0 | 0 | 0 | 0 | 0.00034917 | 0.011611 | 0.026439
| SPS1 | CH | Fuel consumption in Services sectors¦Hydrogen¦From gas grid (mixed with methane) | PJ/yr. | 0 | 0 | 0 | 0 | 0 | 0 | 0
| SPS1 | CH | Fuel consumption in Services sectors¦Hydrogen¦From hydrogen grid | PJ/yr. | 0 | 0 | 0 | 0 | 0.00034917 | 0.011611 | 0.026439
| SPS1 | CH | Fuel consumption in Services sectors¦Hydrogen¦From hydrogen grid¦Hydrogen boiler | PJ/yr. | 0 | 0 | 0 | 0 | 0.00034917 | 0.011611 | 0.026439
| SPS1 | CH | Fuel consumption in Services sectors¦Ambient heat | PJ/yr. | 2.9296 | 3.1925 | 3.5045 | 9.9442 | 13.1904 | 17.5837 | 19.5318
| SPS1 | CH | Fuel consumption in Services sectors¦Ambient heat¦Heat pump electric | PJ/yr. | 2.9296 | 3.1925 | 3.5045 | 9.9442 | 13.1904 | 17.5837 | 19.5318
| SPS1 | CH | Fuel consumption in Services sectors¦Ambient heat¦Heat pump gas | PJ/yr. | 0 | 0 | 0.85377 | 1.5144 | 1.9869 | 2.579 | 2.7177
| SPS1 | CH | Space water and process heat production in Services sectors | PJ/yr. | 73.2384 | 78.574 | 62.4462 | 60.7891 | 60.6955 | 60.9414 | 59.4229
| SPS1 | CH | Space water and process heat production in Services sectors¦Electricity | PJ/yr. | 63.65 | 63.91 | 64.4285 | 69.8433 | 74.1067 | 79.0524 | 78.7026
| SPS1 | CH | Space water and process heat production in Services sectors¦Electricity¦Electric boiler | PJ/yr. | 2.394 | 0.59041 | 0.51551 | 0.29354 | 0.23862 | 0.20316 | 0.14997
| SPS1 | CH | Space water and process heat production in Services sectors¦Electricity¦Heat pump electric | PJ/yr. | 4.2612 | 4.6177 | 5.3987 | 14.2243 | 18.47 | 24.1702 | 26.2782
| SPS1 | CH | Space water and process heat production in Services sectors¦Electricity¦Other electric appliances | PJ/yr. | 56.9948 | 58.7019 | 58.5143 | 55.3254 | 55.3981 | 54.679 | 52.2744
| SPS1 | CH | Space water and process heat production in Services sectors¦Oil | PJ/yr. | 24.8431 | 21.976 | 19.734 | 10.7566 | 6.9763 | 2.8887 | 0.20206
| SPS1 | CH | Space water and process heat production in Services sectors¦Oil¦Light fuel boiler | PJ/yr. | 24.8431 | 21.976 | 19.734 | 10.7566 | 6.9763 | 2.8887 | 0.20206
| SPS1 | CH | Space water and process heat production in Services sectors¦Gas | PJ/yr. | 25.4128 | 26.6677 | 20.8616 | 15.8319 | 13.6674 | 12.4373 | 12.2524
| SPS1 | CH | Space water and process heat production in Services sectors¦Gas¦Gas boiler | PJ/yr. | 24.1897 | 25.3269 | 19.0831 | 12.8488 | 9.9056 | 7.7034 | 7.5844
| SPS1 | CH | Space water and process heat production in Services sectors¦Gas¦Heat pump gas | PJ/yr. | 0 | 0 | 1.7785 | 2.9831 | 3.7619 | 4.7339 | 4.6679
| SPS1 | CH | Space water and process heat production in Services sectors¦Gas¦Biogas boiler | PJ/yr. | 1.2231 | 1.3408 | 0 | 0 | 0 | 0 | 0
| SPS1 | CH | Space water and process heat production in Services sectors¦Heat | PJ/yr. | 7.6496 | 8.286 | 4.9231 | 6.2376 | 6.6111 | 7.0473 | 6.5435
| SPS1 | CH | Space water and process heat production in Services sectors¦Heat¦On-site CHPs | PJ/yr. | 2.0957 | 2.2701 | 0 | 0 | 0 | 0 | 0
| SPS1 | CH | Space water and process heat production in Services sectors¦Heat¦On-site CHPs¦Services sectors CHPs (bio)gas | PJ/yr. | 1.4101 | 1.5387 | 0 | 0 | 0 | 0 | 0
| SPS1 | CH | Space water and process heat production in Services sectors¦Heat¦On-site CHPs¦Services sectors CHPs gas | PJ/yr. | 0.68566 | 0.73138 | 0 | 0 | 0 | 0 | 0
| SPS1 | CH | Space water and process heat production in Services sectors¦Heat¦On-site CHPs¦Services sectors CHPs fuel cells (gas reformer) | PJ/yr. | 0 | 0 | 0 | 0 | 0 | 0 | 0
| SPS1 | CH | Space water and process heat production in Services sectors¦Heat¦On-site CHPs¦Services sectors CHPs wood | PJ/yr. | 0 | 0 | 0 | 0 | 0 | 0 | 0
| SPS1 | CH | Space water and process heat production in Services sectors¦Heat¦On-site CHPs¦Services sectors CHPs fuel cells (hydrogen) | PJ/yr. | 0 | 0 | 0 | 0 | 0 | 0 | 0
| SPS1 | CH | Space water and process heat production in Services sectors¦Heat¦District heating | PJ/yr. | 5.5539 | 6.0159 | 4.9231 | 6.2376 | 6.6111 | 7.0473 | 6.5435
| SPS1 | CH | Space water and process heat production in Services sectors¦Wood | PJ/yr. | 6.1735 | 6.6245 | 7.4688 | 7.2566 | 6.15 | 5.2011 | 3.4149
| SPS1 | CH | Space water and process heat production in Services sectors¦Wood¦Wood boiler | PJ/yr. | 6.1735 | 6.6245 | 7.4688 | 7.2566 | 6.15 | 5.2011 | 3.4149
| SPS1 | CH | Space water and process heat production in Services sectors¦Pellets | PJ/yr. | 1.8771 | 2.1601 | 0.66643 | 0.83016 | 0.8758 | 0.9492 | 0.79557
| SPS1 | CH | Space water and process heat production in Services sectors¦Pellets¦Pellet boiler | PJ/yr. | 1.8771 | 2.1601 | 0.66643 | 0.83016 | 0.8758 | 0.9492 | 0.79557
| SPS1 | CH | Space water and process heat production in Services sectors¦Solar | PJ/yr. | 0.627 | 0.68734 | 0.56365 | 0.76022 | 0.87147 | 1.0806 | 1.3122
| SPS1 | CH | Space water and process heat production in Services sectors¦Solar¦Solar thermal | PJ/yr. | 0.627 | 0.68734 | 0.56365 | 0.76022 | 0.87147 | 1.0806 | 1.3122
| SPS1 | CH | Space water and process heat production in Services sectors¦Hydrogen | PJ/yr. | 0 | 0 | 0 | 0 | 0 | 0 | 0
| SPS1 | CH | Space water and process heat production in Services sectors¦Hydrogen¦Hydrogen boiler | PJ/yr. | 0 | 0 | 0 | 0 | 0 | 0 | 0
| SPS1 | CH | Space water and process heat production in Services sectors¦Energy savings | PJ/yr. | 0 | 6.9643 | 2.3145 | 4.5981 | 6.8348 | 6.9638 | 8.4741
| SPS1 | CH | Efficiency in Services sectors | % | - | - | - | - | - | - | -
| SPS1 | CH | Efficiency in Services sectors¦Electricity¦Electric boiler | % | 91.25% | 91.5% | 47.45% | 49.57% | 50.1% | 51.31% | 53.69%
| SPS1 | CH | Efficiency in Services sectors¦Electricity¦Heat pump electric | % | 320% | 324% | 285% | 332.3% | 349.8% | 367% | 389.5%
| SPS1 | CH | Efficiency in Services sectors¦Electricity¦Other electric appliances | % | 100% | 100% | 100% | 100% | 100% | 100% | 100%
| SPS1 | CH | Efficiency in Services sectors¦Oil¦Total¦Light fuel boiler | % | 82.11% | 82.27% | 78.83% | 81.7% | 81.7% | 81.7% | 82.43%
| SPS1 | CH | Efficiency in Services sectors¦Gas¦Total¦Gas boiler | % | 94.68% | 94.68% | 81.79% | 78.54% | 74.73% | 69.58% | 70.79%
| SPS1 | CH | Efficiency in Services sectors¦Gas¦Total¦Heat pump gas | % | - | - | 192.3% | 203.1% | 211.9% | 219.7% | 239.3%
| SPS1 | CH | Efficiency in Services sectors¦Gas¦Total¦Biogas boiler | % | 87.22% | 87.22% | - | - | - | - | -
| SPS1 | CH | Efficiency in Services sectors¦Heat¦On-site CHPs¦Services sectors CHPs (bio)gas | % | 99% | 99% | - | - | - | - | -
| SPS1 | CH | Efficiency in Services sectors¦Heat¦On-site CHPs¦Services sectors CHPs gas | % | 99% | 99% | - | - | - | - | -
| SPS1 | CH | Efficiency in Services sectors¦Heat¦On-site CHPs¦Services sectors CHPs fuel cells (gas reformer) | % | - | - | - | - | - | - | -
| SPS1 | CH | Efficiency in Services sectors¦Heat¦On-site CHPs¦Services sectors CHPs wood | % | - | - | - | - | - | - | -
| SPS1 | CH | Efficiency in Services sectors¦Heat¦On-site CHPs¦Services sectors CHPs fuel cells (hydrogen) | % | - | - | - | - | 0% | 0% | 0%
| SPS1 | CH | Efficiency in Services sectors¦Heat¦District heating | % | 99% | 99% | 82.01% | 82.39% | 82.39% | 82.39% | 82.39%
| SPS1 | CH | Efficiency in Services sectors¦Wood¦Wood boiler | % | 72% | 72% | 67.6% | 67.63% | 67.63% | 67.94% | 69.51%
| SPS1 | CH | Efficiency in Services sectors¦Pellets¦Pellet boiler | % | 90% | 90% | 66.61% | 66.99% | 66.99% | 67% | 67%
| SPS1 | CH | Efficiency in Services sectors¦Solar¦Solar thermal | % | 100% | 100% | 100% | 100% | 100% | 100% | 100%
| SPS1 | CH | Efficiency in Services sectors¦Hydrogen¦Hydrogen boiler | % | - | - | - | - | 0% | 0% | 0%
| SPS1 | CH | Fuel consumption in Residential sector | PJ/yr. | 219.896 | 217.908 | 219.9142 | 200.5804 | 198.0637 | 191.1053 | 176.2452
| SPS1 | CH | Fuel consumption in Residential sector¦Electricity | PJ/yr. | 69.4701 | 70.0284 | 70.1951 | 70.9029 | 75.7966 | 76.9195 | 72.1463
| SPS1 | CH | Fuel consumption in Residential sector¦Electricity¦Space heating | PJ/yr. | 15.3332 | 15.0819 | 11.9442 | 15.6332 | 17.3256 | 18.9554 | 17.5526
| SPS1 | CH | Fuel consumption in Residential sector¦Electricity¦Space heating¦Electric boiler | PJ/yr. | 9.3769 | 8.2978 | 0.89721 | 0.22481 | 0.031113 | 0.019752 | 0.015099
| SPS1 | CH | Fuel consumption in Residential sector¦Electricity¦Space heating¦Heat pump electric | PJ/yr. | 5.9564 | 6.7841 | 11.047 | 15.4084 | 17.2945 | 18.9357 | 17.5375
| SPS1 | CH | Fuel consumption in Residential sector¦Electricity¦Water heating | PJ/yr. | 9.5599 | 10.0853 | 8.7279 | 8.3518 | 9.498 | 10.2886 | 10.3154
| SPS1 | CH | Fuel consumption in Residential sector¦Electricity¦Water heating¦Electric boiler | PJ/yr. | 8.411 | 8.7989 | 6.042 | 4.0836 | 4.0192 | 3.7414 | 3.2415
| SPS1 | CH | Fuel consumption in Residential sector¦Electricity¦Water heating¦Heat pump electric | PJ/yr. | 1.1489 | 1.2864 | 2.6859 | 4.2683 | 5.4788 | 6.5472 | 7.0738
| SPS1 | CH | Fuel consumption in Residential sector¦Electricity¦Other appliances | PJ/yr. | 44.5769 | 44.8612 | 49.5229 | 46.9179 | 48.973 | 47.6754 | 44.2783
| SPS1 | CH | Fuel consumption in Residential sector¦Oil¦Total | PJ/yr. | 60.2318 | 51.32 | 49.0795 | 23.1779 | 14.6827 | 5.4299 | 0.5306
| SPS1 | CH | Fuel consumption in Residential sector¦Oil¦Fossil liquids | PJ/yr. | 60.2318 | 51.32 | 49.0795 | 23.1776 | 14.6826 | 5.4299 | 0
| SPS1 | CH | Fuel consumption in Residential sector¦Oil¦Synthetic liquids | PJ/yr. | 0 | 0 | 5.3248e-05 | 0.00027318 | 9.8033e-05 | 3.8156e-05 | 0.5306
| SPS1 | CH | Fuel consumption in Residential sector¦Oil¦Total¦Space heating | PJ/yr. | 50.3714 | 43.5563 | 40.213 | 19.4988 | 12.2743 | 4.2959 | 0.45629
| SPS1 | CH | Fuel consumption in Residential sector¦Oil¦Total¦Space heating¦Light fuel boiler | PJ/yr. | 50.3714 | 43.5563 | 40.213 | 19.4988 | 12.2743 | 4.2959 | 0.45629
| SPS1 | CH | Fuel consumption in Residential sector¦Oil¦Fossil liquids¦Space heating | PJ/yr. | 50.3714 | 43.5563 | 40.2129 | 19.4986 | 12.2742 | 4.2958 | 0
| SPS1 | CH | Fuel consumption in Residential sector¦Oil¦Fossil liquids¦Space heating¦Light fuel boiler | PJ/yr. | 50.3714 | 43.5563 | 40.2129 | 19.4986 | 12.2742 | 4.2958 | 0
| SPS1 | CH | Fuel consumption in Residential sector¦Oil¦Synthetic liquids¦Space heating | PJ/yr. | 0 | 0 | 4.3629e-05 | 0.00022982 | 8.1953e-05 | 3.0187e-05 | 0.45629
| SPS1 | CH | Fuel consumption in Residential sector¦Oil¦Synthetic liquids¦Space heating¦Light fuel boiler | PJ/yr. | 0 | 0 | 4.3629e-05 | 0.00022982 | 8.1953e-05 | 3.0187e-05 | 0.45629
| SPS1 | CH | Fuel consumption in Residential sector¦Oil¦Total¦Water heating | PJ/yr. | 9.8604 | 7.7637 | 8.8665 | 3.6791 | 2.4085 | 1.1341 | 0.074307
| SPS1 | CH | Fuel consumption in Residential sector¦Oil¦Total¦Water heating¦Light fuel boiler | PJ/yr. | 9.8604 | 7.7637 | 8.8665 | 3.6791 | 2.4085 | 1.1341 | 0.074307
| SPS1 | CH | Fuel consumption in Residential sector¦Oil¦Fossil liquids¦Water heating¦Light fuel boiler | PJ/yr. | 9.8604 | 7.7637 | 8.8665 | 3.6791 | 2.4084 | 1.1341 | 0
| SPS1 | CH | Fuel consumption in Residential sector¦Oil¦Synthetic liquids¦Water heating¦Light fuel boiler | PJ/yr. | 0 | 0 | 9.6197e-06 | 4.3362e-05 | 1.6081e-05 | 7.9692e-06 | 0.074307
| SPS1 | CH | Fuel consumption in Residential sector¦Gas¦Total | PJ/yr. | 47.0019 | 48.1586 | 46.1483 | 32.9286 | 23.1198 | 13.4892 | 7.8665
| SPS1 | CH | Fuel consumption in Residential sector¦Gas¦Fossil gases | PJ/yr. | 46.6938 | 46.3885 | 46.1443 | 32.9278 | 23.1197 | 13.297 | 7.8665
| SPS1 | CH | Fuel consumption in Residential sector¦Gas¦Synthetic gases | PJ/yr. | 0.30813 | 1.7701 | 0.0040362 | 0.00073261 | 3.9621e-05 | 0.19228 | 2.5811e-05
| SPS1 | CH | Fuel consumption in Residential sector¦Gas¦Total¦Space heating | PJ/yr. | 38.4947 | 40.8163 | 35.8975 | 26.3268 | 18.1359 | 9.9994 | 5.7457
| SPS1 | CH | Fuel consumption in Residential sector¦Gas¦Total¦Space heating¦Gas boiler | PJ/yr. | 38.4947 | 40.8163 | 33.8511 | 23.4102 | 14.5376 | 5.8683 | 2.0688
| SPS1 | CH | Fuel consumption in Residential sector¦Gas¦Total¦Space heating¦Heat pump gas | PJ/yr. | 0 | 0 | 2.0464 | 2.9166 | 3.5983 | 4.1311 | 3.6769
| SPS1 | CH | Fuel consumption in Residential sector¦Gas¦Fossil gases¦Space heating | PJ/yr. | 38.2423 | 39.316 | 35.8944 | 26.3262 | 18.1359 | 9.8569 | 5.7457
| SPS1 | CH | Fuel consumption in Residential sector¦Gas¦Fossil gases¦Space heating¦Gas boiler | PJ/yr. | 38.2423 | 39.316 | 33.8482 | 23.4097 | 14.5376 | 5.7846 | 2.0688
| SPS1 | CH | Fuel consumption in Residential sector¦Gas¦Fossil gases¦Space heating¦Heat pump gas | PJ/yr. | 0 | 0 | 2.0462 | 2.9165 | 3.5983 | 4.0722 | 3.6769
| SPS1 | CH | Fuel consumption in Residential sector¦Gas¦Synthetic gases¦Space heating | PJ/yr. | 0.25236 | 1.5003 | 0.0031396 | 0.00058573 | 3.108e-05 | 0.14254 | 1.8853e-05
| SPS1 | CH | Fuel consumption in Residential sector¦Gas¦Synthetic gases¦Space heating¦Gas boiler | PJ/yr. | 0.25236 | 1.5003 | 0.0029607 | 0.00052084 | 2.4914e-05 | 0.08365 | 6.788e-06
| SPS1 | CH | Fuel consumption in Residential sector¦Gas¦Synthetic gases¦Space heating¦Heat pump gas | PJ/yr. | 0 | 0 | 0.00017898 | 6.4889e-05 | 6.1665e-06 | 0.058887 | 1.2065e-05
| SPS1 | CH | Fuel consumption in Residential sector¦Gas¦Total¦Water heating | PJ/yr. | 8.5073 | 7.3424 | 10.2508 | 6.6017 | 4.9838 | 3.4899 | 2.1208
| SPS1 | CH | Fuel consumption in Residential sector¦Gas¦Total¦Water heating¦Gas boiler | PJ/yr. | 8.5073 | 7.3424 | 9.8133 | 5.8438 | 3.8417 | 2.0829 | 0.82156
| SPS1 | CH | Fuel consumption in Residential sector¦Gas¦Total¦Water heating¦Heat pump gas | PJ/yr. | 0 | 0 | 0.43749 | 0.75791 | 1.1421 | 1.407 | 1.2992
| SPS1 | CH | Fuel consumption in Residential sector¦Gas¦Fossil gases¦Water heating | PJ/yr. | 8.4515 | 7.0725 | 10.2499 | 6.6016 | 4.9838 | 3.4401 | 2.1207
| SPS1 | CH | Fuel consumption in Residential sector¦Gas¦Fossil gases¦Water heating¦Gas boiler | PJ/yr. | 8.4515 | 7.0725 | 9.8125 | 5.8437 | 3.8417 | 2.0532 | 0.82156
| SPS1 | CH | Fuel consumption in Residential sector¦Gas¦Fossil gases¦Water heating¦Heat pump gas | PJ/yr. | 0 | 0 | 0.43745 | 0.75789 | 1.1421 | 1.3869 | 1.2992
| SPS1 | CH | Fuel consumption in Residential sector¦Gas¦Synthetic gases¦Water heating | PJ/yr. | 0.055771 | 0.26988 | 0.00089655 | 0.00014688 | 8.5409e-06 | 0.049747 | 6.9585e-06
| SPS1 | CH | Fuel consumption in Residential sector¦Gas¦Synthetic gases¦Water heating¦Gas boiler | PJ/yr. | 0.055771 | 0.26988 | 0.00085829 | 0.00013002 | 6.5837e-06 | 0.02969 | 2.6957e-06
| SPS1 | CH | Fuel consumption in Residential sector¦Gas¦Synthetic gases¦Water heating¦Heat pump gas | PJ/yr. | 0 | 0 | 3.8263e-05 | 1.6862e-05 | 1.9572e-06 | 0.020056 | 4.2628e-06
| SPS1 | CH | Fuel consumption in Residential sector¦Coal | PJ/yr. | 0.1 | 0.1 | 0.025923 | 0.00046619 | 0 | 0 | 0
| SPS1 | CH | Fuel consumption in Residential sector¦Coal¦Space heating | PJ/yr. | 0.1 | 0.1 | 0.025923 | 0.00046619 | 0 | 0 | 0
| SPS1 | CH | Fuel consumption in Residential sector¦Coal¦Space heating¦Coal boiler | PJ/yr. | 0.1 | 0.1 | 0.025923 | 0.00046619 | 0 | 0 | 0
| SPS1 | CH | Fuel consumption in Residential sector¦Coal¦Water heating | PJ/yr. | 0 | 0 | 0 | 0 | 0 | 0 | 0
| SPS1 | CH | Fuel consumption in Residential sector¦Coal¦Water heating¦Coal boiler | PJ/yr. | 0 | 0 | 0 | 0 | 0 | 0 | 0
| SPS1 | CH | Fuel consumption in Residential sector¦Wood | PJ/yr. | 13.723 | 14.1909 | 17.6885 | 15.8187 | 13.7771 | 11.8423 | 7.3482
| SPS1 | CH | Fuel consumption in Residential sector¦Wood¦Space heating | PJ/yr. | 12.6821 | 12.9964 | 14.7946 | 13.0101 | 11.1227 | 9.3565 | 5.5374
| SPS1 | CH | Fuel consumption in Residential sector¦Wood¦Space heating¦Wood boiler | PJ/yr. | 12.6821 | 12.9964 | 14.7946 | 13.0101 | 11.1227 | 9.3565 | 5.5374
| SPS1 | CH | Fuel consumption in Residential sector¦Wood¦Water heating | PJ/yr. | 1.0409 | 1.1945 | 2.8939 | 2.8086 | 2.6544 | 2.4858 | 1.8108
| SPS1 | CH | Fuel consumption in Residential sector¦Wood¦Water heating¦Wood boiler | PJ/yr. | 1.0409 | 1.1945 | 2.8939 | 2.8086 | 2.6544 | 2.4858 | 1.8108
| SPS1 | CH | Fuel consumption in Residential sector¦Pellets | PJ/yr. | 3.2682 | 3.832 | 0.8736 | 1.1547 | 1.2882 | 1.3885 | 1.2217
| SPS1 | CH | Fuel consumption in Residential sector¦Pellets¦Space heating | PJ/yr. | 2.9965 | 3.5202 | 0.63497 | 0.81978 | 0.88574 | 0.93457 | 0.78287
| SPS1 | CH | Fuel consumption in Residential sector¦Pellets¦Space heating¦Pellets boiler | PJ/yr. | 2.9965 | 3.5202 | 0.63497 | 0.81978 | 0.88574 | 0.93457 | 0.78287
| SPS1 | CH | Fuel consumption in Residential sector¦Pellets¦Water heating | PJ/yr. | 0.27167 | 0.31174 | 0.23863 | 0.33492 | 0.40244 | 0.45392 | 0.43883
| SPS1 | CH | Fuel consumption in Residential sector¦Pellets¦Water heating¦Pellets boiler | PJ/yr. | 0.27167 | 0.31174 | 0.23863 | 0.33492 | 0.40244 | 0.45392 | 0.43883
| SPS1 | CH | Fuel consumption in Residential sector¦Solar | PJ/yr. | 2.5068 | 2.928 | 0.98338 | 1.2913 | 1.5342 | 1.8473 | 2.1264
| SPS1 | CH | Fuel consumption in Residential sector¦Solar¦Space heating | PJ/yr. | 0.78534 | 0.9413 | 0.032915 | 0.039484 | 0.041832 | 0.04404 | 0.044084
| SPS1 | CH | Fuel consumption in Residential sector¦Solar¦Space heating¦Solar thermal | PJ/yr. | 0.78534 | 0.9413 | 0.032915 | 0.039484 | 0.041832 | 0.04404 | 0.044084
| SPS1 | CH | Fuel consumption in Residential sector¦Solar¦Water heating | PJ/yr. | 1.7215 | 1.9867 | 0.95047 | 1.2518 | 1.4924 | 1.8033 | 2.0823
| SPS1 | CH | Fuel consumption in Residential sector¦Solar¦Water heating¦Solar thermal | PJ/yr. | 1.7215 | 1.9867 | 0.95047 | 1.2518 | 1.4924 | 1.8033 | 2.0823
| SPS1 | CH | Fuel consumption in Residential sector¦Hydrogen | PJ/yr. | 0 | 0 | 0 | 0 | 0.00050777 | 0.022545 | 0.0229
| SPS1 | CH | Fuel consumption in Residential sector¦Hydrogen¦From gas grid (mixed with methane) | PJ/yr. | 0 | 0 | 0 | 0 | 0.00050777 | 0.022545 | 0.0229
| SPS1 | CH | Fuel consumption in Residential sector¦Hydrogen¦From hydrogen grid | PJ/yr. | 0 | 0 | 0 | 0 | 0 | 0 | 0
| SPS1 | CH | Fuel consumption in Residential sector¦Hydrogen¦From hydrogen grid¦Space heating | PJ/yr. | 0 | 0 | 0 | 0 | 0 | 0 | 0
| SPS1 | CH | Fuel consumption in Residential sector¦Hydrogen¦From hydrogen grid¦Space heating¦Hydrogen boiler | PJ/yr. | 0 | 0 | 0 | 0 | 0 | 0 | 0
| SPS1 | CH | Fuel consumption in Residential sector¦Hydrogen¦From hydrogen grid¦Water heating | PJ/yr. | 0 | 0 | 0 | 0 | 0 | 0 | 0
| SPS1 | CH | Fuel consumption in Residential sector¦Hydrogen¦From hydrogen grid¦Water heating¦Hydrogen boiler | PJ/yr. | 0 | 0 | 0 | 0 | 0 | 0 | 0
| SPS1 | CH | Fuel consumption in Residential sector¦Heat | PJ/yr. | 8.3991 | 9.714 | 8.422 | 10.7259 | 11.3996 | 12.22 | 11.8615
| SPS1 | CH | Fuel consumption in Residential sector¦Heat¦On-site CHPs | PJ/yr. | 0.10404 | 0.077729 | 0.17796 | 0 | 0.71471 | 1.278 | 0.69132
| SPS1 | CH | Fuel consumption in Residential sector¦Heat¦On-site CHPs¦Residential sector CHPs gas | PJ/yr. | 0.10404 | 0.077729 | 0.17796 | 0 | 0.70598 | 0.32133 | 0
| SPS1 | CH | Fuel consumption in Residential sector¦Heat¦On-site CHPs¦Residential sector CHPs fuel cells (gas reformer) | PJ/yr. | 0 | 0 | 0 | 0 | 0 | 0 | 0
| SPS1 | CH | Fuel consumption in Residential sector¦Heat¦On-site CHPs¦Residential sector CHPs wood | PJ/yr. | 0 | 0 | 0 | 0 | 0.0087344 | 0.95664 | 0.69132
| SPS1 | CH | Fuel consumption in Residential sector¦Heat¦District heating | PJ/yr. | 8.2951 | 9.6363 | 8.244 | 10.7259 | 10.6849 | 10.942 | 11.1702
| SPS1 | CH | Fuel consumption in Residential sector¦Ambient heat | PJ/yr. | 15.195 | 17.636 | 26.4978 | 44.5799 | 56.4649 | 67.9459 | 73.1212
| SPS1 | CH | Fuel consumption in Residential sector¦Ambient heat¦Space heating | PJ/yr. | 13.104 | 15.2869 | 23.6805 | 38.6658 | 47.4415 | 55.9667 | 57.9861
| SPS1 | CH | Fuel consumption in Residential sector¦Ambient heat¦Space heating¦Heat pump electric | PJ/yr. | 13.104 | 15.2869 | 21.9357 | 35.9552 | 43.8954 | 51.7047 | 53.8512
| SPS1 | CH | Fuel consumption in Residential sector¦Ambient heat¦Space heating¦Heat pump gas | PJ/yr. | 0 | 0 | 1.7448 | 2.7105 | 3.546 | 4.262 | 4.1348
| SPS1 | CH | Fuel consumption in Residential sector¦Ambient heat¦Water heating | PJ/yr. | 2.091 | 2.349 | 2.8174 | 5.9142 | 9.0235 | 11.9792 | 15.1351
| SPS1 | CH | Fuel consumption in Residential sector¦Ambient heat¦Water heating¦Heat pump electric | PJ/yr. | 2.091 | 2.349 | 2.3776 | 4.9368 | 7.3049 | 9.6469 | 12.3093
| SPS1 | CH | Fuel consumption in Residential sector¦Ambient heat¦Water heating¦Heat pump gas | PJ/yr. | 0 | 0 | 0.43978 | 0.97738 | 1.7185 | 2.3323 | 2.8259
| SPS1 | CH | Space and water heat production in Residential sector | PJ/yr. | 156.0144 | 162.3413 | 147.4784 | 145.8843 | 149.772 | 152.2499 | 153.169
| SPS1 | CH | Space and water heat production in Residential sector¦Space heating | PJ/yr. | 129.0361 | 136.411 | 125.7982 | 123.71 | 124.1694 | 123.605 | 122.2854
| SPS1 | CH | Space and water heat production in Residential sector¦Space heating¦Electricty | PJ/yr. | 27.9684 | 29.954 | 33.806 | 51.5703 | 61.219 | 70.659 | 71.4031
| SPS1 | CH | Space and water heat production in Residential sector¦Space heating¦Electricty¦Electric boiler | PJ/yr. | 8.908 | 7.8829 | 0.82335 | 0.20671 | 0.029084 | 0.018644 | 0.014317
| SPS1 | CH | Space and water heat production in Residential sector¦Space heating¦Electricty¦Heat pump electric | PJ/yr. | 19.0604 | 22.0711 | 32.9827 | 51.3636 | 61.1899 | 70.6403 | 71.3888
| SPS1 | CH | Space and water heat production in Residential sector¦Space heating¦Oil | PJ/yr. | 45.1244 | 39.0192 | 34.3301 | 16.9258 | 10.6621 | 3.7321 | 0.39632
| SPS1 | CH | Space and water heat production in Residential sector¦Space heating¦Oil¦Light fuel oil boiler | PJ/yr. | 45.1244 | 39.0192 | 34.3301 | 16.9258 | 10.6621 | 3.7321 | 0.39632
| SPS1 | CH | Space and water heat production in Residential sector¦Space heating¦Gas | PJ/yr. | 36.5699 | 38.7754 | 35.4231 | 27.5062 | 20.7269 | 13.8689 | 9.7537
| SPS1 | CH | Space and water heat production in Residential sector¦Space heating¦Gas¦Gas boiler | PJ/yr. | 36.5699 | 38.7754 | 31.632 | 21.8791 | 13.5826 | 5.4757 | 1.9419
| SPS1 | CH | Space and water heat production in Residential sector¦Space heating¦Gas¦Heat pump gas | PJ/yr. | 0 | 0 | 3.7912 | 5.6271 | 7.1443 | 8.3931 | 7.8118
| SPS1 | CH | Space and water heat production in Residential sector¦Space heating¦Coal | PJ/yr. | 0.072001 | 0.072 | 0.02072 | 0.00037295 | 0 | 0 | 0
| SPS1 | CH | Space and water heat production in Residential sector¦Space heating¦Coal¦Coal boiler | PJ/yr. | 0.072001 | 0.072 | 0.02072 | 0.00037295 | 0 | 0 | 0
| SPS1 | CH | Space and water heat production in Residential sector¦Space heating¦Heat | PJ/yr. | 6.6218 | 7.7403 | 5.9328 | 7.3708 | 7.6717 | 8.079 | 7.579
| SPS1 | CH | Space and water heat production in Residential sector¦Space heating¦Heat¦On-site CHPs | PJ/yr. | 0.079064 | 0.047266 | 0 | 0 | 0 | 0 | 0
| SPS1 | CH | Space and water heat production in Residential sector¦Space heating¦Heat¦On-site CHPs¦Residential sector CHPs gas | PJ/yr. | 0.079064 | 0.047266 | 0 | 0 | 0 | 0 | 0
| SPS1 | CH | Space and water heat production in Residential sector¦Space heating¦Heat¦On-site CHPs¦Residential sector CHPs fuel cells (gas reformer) | PJ/yr. | 0 | 0 | 0 | 0 | 0 | 0 | 0
| SPS1 | CH | Space and water heat production in Residential sector¦Space heating¦Heat¦On-site CHPs¦Residential sector CHPs wood | PJ/yr. | 0 | 0 | 0 | 0 | 0 | 0 | 0
| SPS1 | CH | Space and water heat production in Residential sector¦Space heating¦Heat¦District heating | PJ/yr. | 6.5427 | 7.693 | 5.9328 | 7.3708 | 7.6717 | 8.079 | 7.579
| SPS1 | CH | Space and water heat production in Residential sector¦Space heating¦Wood | PJ/yr. | 9.1311 | 9.3574 | 10.6604 | 9.4466 | 8.096 | 6.8302 | 4.1466
| SPS1 | CH | Space and water heat production in Residential sector¦Space heating¦Wood¦Wood boiler | PJ/yr. | 9.1311 | 9.3574 | 10.6604 | 9.4466 | 8.096 | 6.8302 | 4.1466
| SPS1 | CH | Space and water heat production in Residential sector¦Space heating¦Pellets | PJ/yr. | 2.6969 | 3.1682 | 0.46852 | 0.60629 | 0.65583 | 0.6927 | 0.58521
| SPS1 | CH | Space and water heat production in Residential sector¦Space heating¦Pellets¦Pellets boiler | PJ/yr. | 2.6969 | 3.1682 | 0.46852 | 0.60629 | 0.65583 | 0.6927 | 0.58521
| SPS1 | CH | Space and water heat production in Residential sector¦Space heating¦Solar | PJ/yr. | 0.78534 | 0.9413 | 0.032915 | 0.039484 | 0.041832 | 0.04404 | 0.044084
| SPS1 | CH | Space and water heat production in Residential sector¦Space heating¦Solar¦Solar thermal | PJ/yr. | 0.78534 | 0.9413 | 0.032915 | 0.039484 | 0.041832 | 0.04404 | 0.044084
| SPS1 | CH | Space and water heat production in Residential sector¦Space heating¦Hydrogen | PJ/yr. | 0 | 0 | 0 | 0 | 0 | 0 | 0
| SPS1 | CH | Space and water heat production in Residential sector¦Space heating¦Hydrogen¦Hydrogen boiler | PJ/yr. | 0 | 0 | 0 | 0 | 0 | 0 | 0
| SPS1 | CH | Space and water heat production in Residential sector¦Space heating¦Energy savings | PJ/yr. | 0.066283 | 7.3832 | 5.1236 | 10.2441 | 15.0959 | 19.6992 | 28.3774
| SPS1 | CH | Space and water heat production in Residential sector¦Water heating | PJ/yr. | 26.9783 | 25.9303 | 21.6802 | 22.1743 | 25.6026 | 28.6449 | 30.8836
| SPS1 | CH | Space and water heat production in Residential sector¦Water heating¦Electricty | PJ/yr. | 9.8846 | 10.6042 | 7.8769 | 11.1861 | 14.7831 | 18.0847 | 21.0623
| SPS1 | CH | Space and water heat production in Residential sector¦Water heating¦Electricty¦Electric boiler | PJ/yr. | 6.6447 | 6.9687 | 2.8134 | 1.9811 | 1.9994 | 1.8906 | 1.6792
| SPS1 | CH | Space and water heat production in Residential sector¦Water heating¦Electricty¦Heat pump electric | PJ/yr. | 3.2399 | 3.6355 | 5.0635 | 9.205 | 12.7838 | 16.1941 | 19.3831
| SPS1 | CH | Space and water heat production in Residential sector¦Water heating¦Oil | PJ/yr. | 6.9845 | 5.5478 | 4.4461 | 1.9705 | 1.3227 | 0.63075 | 0.043655
| SPS1 | CH | Space and water heat production in Residential sector¦Water heating¦Oil¦Light fuel oil boiler | PJ/yr. | 6.9845 | 5.5478 | 4.4461 | 1.9705 | 1.3227 | 0.63075 | 0.043655
| SPS1 | CH | Space and water heat production in Residential sector¦Water heating¦Gas | PJ/yr. | 6.3805 | 5.5362 | 6.0654 | 4.958 | 4.9933 | 4.908 | 4.5938
| SPS1 | CH | Space and water heat production in Residential sector¦Water heating¦Gas¦Gas boiler | PJ/yr. | 6.3805 | 5.5362 | 5.1882 | 3.2227 | 2.1327 | 1.1686 | 0.46873
| SPS1 | CH | Space and water heat production in Residential sector¦Water heating¦Gas¦Heat pump gas | PJ/yr. | 0 | 0 | 0.87726 | 1.7353 | 2.8606 | 3.7393 | 4.1251
| SPS1 | CH | Space and water heat production in Residential sector¦Water heating¦Coal | PJ/yr. | 0 | 0 | 0 | 0 | 0 | 0 | 0
| SPS1 | CH | Space and water heat production in Residential sector¦Water heating¦Coal¦Coal boiler | PJ/yr. | 0 | 0 | 0 | 0 | 0 | 0 | 0
| SPS1 | CH | Space and water heat production in Residential sector¦Water heating¦Heat | PJ/yr. | 1.317 | 1.4634 | 0.96168 | 1.3815 | 1.5933 | 1.8251 | 1.9856
| SPS1 | CH | Space and water heat production in Residential sector¦Water heating¦Heat¦On-site CHPs | PJ/yr. | 0.015726 | 0.008936 | 0 | 0 | 0 | 0 | 0
| SPS1 | CH | Space and water heat production in Residential sector¦Water heating¦Heat¦On-site CHPs¦Residential sector CHPs gas | PJ/yr. | 0.015726 | 0.008936 | 0 | 0 | 0 | 0 | 0
| SPS1 | CH | Space and water heat production in Residential sector¦Water heating¦Heat¦On-site CHPs¦Residential sector CHPs fuel cells (gas reformer) | PJ/yr. | 0 | 0 | 0 | 0 | 0 | 0 | 0
| SPS1 | CH | Space and water heat production in Residential sector¦Water heating¦Heat¦On-site CHPs¦Residential sector CHPs wood | PJ/yr. | 0 | 0 | 0 | 0 | 0 | 0 | 0
| SPS1 | CH | Space and water heat production in Residential sector¦Water heating¦Heat¦District heating | PJ/yr. | 1.3013 | 1.4544 | 0.96168 | 1.3815 | 1.5933 | 1.8251 | 1.9856
| SPS1 | CH | Space and water heat production in Residential sector¦Water heating¦Wood | PJ/yr. | 0.52047 | 0.59724 | 1.2708 | 1.2704 | 1.2271 | 1.1745 | 0.8982
| SPS1 | CH | Space and water heat production in Residential sector¦Water heating¦Wood¦Wood boiler | PJ/yr. | 0.52047 | 0.59724 | 1.2708 | 1.2704 | 1.2271 | 1.1745 | 0.8982
| SPS1 | CH | Space and water heat production in Residential sector¦Water heating¦Pellets | PJ/yr. | 0.1698 | 0.19484 | 0.10886 | 0.1561 | 0.19067 | 0.2186 | 0.21775
| SPS1 | CH | Space and water heat production in Residential sector¦Water heating¦Pellets¦Pellets boiler | PJ/yr. | 0.1698 | 0.19484 | 0.10886 | 0.1561 | 0.19067 | 0.2186 | 0.21775
| SPS1 | CH | Space and water heat production in Residential sector¦Water heating¦Solar | PJ/yr. | 1.7215 | 1.9867 | 0.95047 | 1.2518 | 1.4924 | 1.8033 | 2.0823
| SPS1 | CH | Space and water heat production in Residential sector¦Water heating¦Solar¦Solar thermal | PJ/yr. | 1.7215 | 1.9867 | 0.95047 | 1.2518 | 1.4924 | 1.8033 | 2.0823
| SPS1 | CH | Space and water heat production in Residential sector¦Water heating¦Hydrogen | PJ/yr. | 0 | 0 | 0 | 0 | 0 | 0 | 0
| SPS1 | CH | Space and water heat production in Residential sector¦Water heating¦Hydrogen¦Hydrogen boiler | PJ/yr. | 0 | 0 | 0 | 0 | 0 | 0 | 0
| SPS1 | CH | Space and water heat production in Residential sector¦Water heating¦Energy savings | PJ/yr. | 0 | 0 | 0 | 0 | 0 | 0 | 0
| SPS1 | CH | Efficiency in Residential sector | % | - | - | - | - | - | - | -
| SPS1 | CH | Efficiency in Residential sector¦Space heating¦Electricty¦Electric boiler | % | 95% | 95% | 91.77% | 91.95% | 93.48% | 94.39% | 94.82%
| SPS1 | CH | Efficiency in Residential sector¦Space heating¦Electricty¦Heat pump electric | % | 320% | 325.3% | 298.6% | 333.3% | 353.8% | 373.1% | 407.1%
| SPS1 | CH | Efficiency in Residential sector¦Space heating¦Oil¦Light fuel oil boiler | % | 89.58% | 89.58% | 85.37% | 86.8% | 86.87% | 86.88% | 86.86%
| SPS1 | CH | Efficiency in Residential sector¦Space heating¦Gas¦Gas boiler | % | 95% | 95% | 93.44% | 93.46% | 93.43% | 93.31% | 93.87%
| SPS1 | CH | Efficiency in Residential sector¦Space heating¦Gas¦Heat pump gas | % | - | - | 185.3% | 192.9% | 198.5% | 203.2% | 212.5%
| SPS1 | CH | Efficiency in Residential sector¦Space heating¦Coal¦Coal boiler | % | 72% | 72% | 79.93% | 80% | - | - | -
| SPS1 | CH | Efficiency in Residential sector¦Space heating¦Heat¦On-site CHPs¦Residential sector CHPs gas | % | 99% | 99% | 99% | 99% | 99% | 99% | 99%
| SPS1 | CH | Efficiency in Residential sector¦Space heating¦Heat¦On-site CHPs¦Residential sector CHPs fuel cells (gas reformer) | % | 99% | 99% | 99% | 99% | 99% | 99% | 99%
| SPS1 | CH | Efficiency in Residential sector¦Space heating¦Heat¦On-site CHPs¦Residential sector CHPs wood | % | 99% | 99% | 99% | 99% | 99% | 99% | 99%
| SPS1 | CH | Efficiency in Residential sector¦Space heating¦Heat¦District heating | % | 99% | 99% | 99% | 99% | 99% | 99% | 99%
| SPS1 | CH | Efficiency in Residential sector¦Space heating¦Wood¦Wood boiler | % | 72% | 72% | 72.06% | 72.61% | 72.79% | 73% | 74.88%
| SPS1 | CH | Efficiency in Residential sector¦Space heating¦Pellets¦Pellets boiler | % | 90% | 90% | 73.79% | 73.96% | 74.04% | 74.12% | 74.75%
| SPS1 | CH | Efficiency in Residential sector¦Space heating¦Solar¦Solar thermal | % | 100% | 100% | 100% | 100% | 100% | 100% | 100%
| SPS1 | CH | Efficiency in Residential sector¦Space heating¦Hydrogen¦Hydrogen boiler | % | - | - | - | - | - | - | -
| SPS1 | CH | Efficiency in Residential sector¦Water heating¦Electricty¦Electric boiler | % | 79% | 79.2% | 46.56% | 48.51% | 49.75% | 50.53% | 51.8%
| SPS1 | CH | Efficiency in Residential sector¦Water heating¦Electricty¦Heat pump electric | % | 282% | 282.6% | 188.5% | 215.7% | 233.3% | 247.3% | 274%
| SPS1 | CH | Efficiency in Residential sector¦Water heating¦Oil¦Light fuel oil boiler | % | 70.83% | 71.46% | 50.14% | 53.56% | 54.92% | 55.62% | 58.75%
| SPS1 | CH | Efficiency in Residential sector¦Water heating¦Gas¦Gas boiler | % | 75% | 75.4% | 52.87% | 55.15% | 55.51% | 56.11% | 57.05%
| SPS1 | CH | Efficiency in Residential sector¦Water heating¦Gas¦Heat pump gas | % | - | - | 200.5% | 229% | 250.5% | 265.8% | 317.5%
| SPS1 | CH | Efficiency in Residential sector¦Water heating¦Heat¦On-site CHPs¦Residential sector CHPs gas | % | 77% | 77.5% | 78% | 79% | 79% | 79% | 79%
| SPS1 | CH | Efficiency in Residential sector¦Water heating¦Heat¦On-site CHPs¦Residential sector CHPs fuel cells (gas reformer) | % | 77% | 77.5% | 78% | 79% | 79% | 79% | 79%
| SPS1 | CH | Efficiency in Residential sector¦Water heating¦Heat¦On-site CHPs¦Residential sector CHPs wood | % | 77% | 77.5% | 78% | 79% | 79% | 79% | 79%
| SPS1 | CH | Efficiency in Residential sector¦Water heating¦Heat¦District heating | % | 77% | 77.5% | 78% | 79% | 79% | 79% | 79%
| SPS1 | CH | Efficiency in Residential sector¦Water heating¦Wood¦Wood boiler | % | 50% | 50% | 43.91% | 45.23% | 46.23% | 47.25% | 49.6%
| SPS1 | CH | Efficiency in Residential sector¦Water heating¦Pellets¦Pellets boiler | % | 62.5% | 62.5% | 45.62% | 46.61% | 47.38% | 48.16% | 49.62%
| SPS1 | CH | Efficiency in Residential sector¦Water heating¦Solar¦Solar thermal | % | 100% | 100% | 100% | 100% | 100% | 100% | 100%
| SPS1 | CH | Efficiency in Residential sector¦Water heating¦Hydrogen¦Hydrogen boiler | % | - | - | - | - | - | - | -
| SPS1 | CH | Fuel consumption in cars | PJ/yr. | 139.109 | 133.3004 | 121.1669 | 87.5794 | 61.5827 | 52.8483 | 42.9554
| SPS1 | CH | Fuel consumption in cars¦Electricity | PJ/yr. | 0.74191 | 1.7837 | 4.4704 | 18.436 | 35.3947 | 41.101 | 41.4471
| SPS1 | CH | Fuel consumption in cars¦Electricity¦Existing battery electric cars | PJ/yr. | 0.46789 | 0.37693 | 0.26223 | 0.1131 | 0 | 0 | 0
| SPS1 | CH | Fuel consumption in cars¦Electricity¦New battery electric cars (<60kW) | PJ/yr. | 0.0078464 | 0.013442 | 0.010229 | 0.51608 | 1.084 | 1.2924 | 1.2541
| SPS1 | CH | Fuel consumption in cars¦Electricity¦New battery electric cars (60-100 kW) | PJ/yr. | 0.066257 | 0.10386 | 0.13065 | 5.2044 | 11.3268 | 12.5014 | 11.3998
| SPS1 | CH | Fuel consumption in cars¦Electricity¦New battery electric cars (100-140 kW) | PJ/yr. | 0.046117 | 0.1205 | 0.52533 | 0.45906 | 1.3285 | 5.144 | 9.854
| SPS1 | CH | Fuel consumption in cars¦Electricity¦New battery electric cars (>140 kW) | PJ/yr. | 0.15011 | 1.0635 | 3.2114 | 10.1702 | 17.0212 | 17.605 | 16.7991
| SPS1 | CH | Fuel consumption in cars¦Electricity¦New plug-in hybrid gasoline - electricity part (<60 kW) | PJ/yr. | 0 | 7.2491e-05 | 0.00010326 | 0.00023306 | 3.1052e-05 | 2.3046e-05 | 5.9225e-06
| SPS1 | CH | Fuel consumption in cars¦Electricity¦New plug-in hybrid gasoline - electricity part (60-100 kW) | PJ/yr. | 0.0036834 | 0.0079846 | 0.0094183 | 0.014223 | 0.0018823 | 0.0001872 | 2.3744e-05
| SPS1 | CH | Fuel consumption in cars¦Electricity¦New plug-in hybrid gasoline - electricity part (100-140 kW) | PJ/yr. | 0 | 0.040698 | 0.16263 | 1.095 | 2.586 | 2.2787 | 0.62852
| SPS1 | CH | Fuel consumption in cars¦Electricity¦New plug-in hybrid gasoline - electricity part (>140 kW) | PJ/yr. | 0 | 0.017804 | 0.020934 | 0.040475 | 0.005456 | 0.00054919 | 3.0947e-05
| SPS1 | CH | Fuel consumption in cars¦Electricity¦New plug-in hybrid diesel - electricity part (<60 kW) | PJ/yr. | 0 | 6.5523e-05 | 9.5532e-05 | 0.00022613 | 3.2078e-05 | 2.3826e-05 | 6.0561e-06
| SPS1 | CH | Fuel consumption in cars¦Electricity¦New plug-in hybrid diesel - electricity part (60-100 kW) | PJ/yr. | 0 | 6.4932e-05 | 0.00022108 | 0.0025307 | 0.00036209 | 0.00025356 | 2.669e-05
| SPS1 | CH | Fuel consumption in cars¦Electricity¦New plug-in hybrid diesel - electricity part (100-140 kW) | PJ/yr. | 0 | 0.037366 | 0.13524 | 0.78741 | 1.8457 | 1.617 | 0.43864
| SPS1 | CH | Fuel consumption in cars¦Electricity¦New plug-in hybrid diesel - electricity part (>140 kW) | PJ/yr. | 0 | 0.0014106 | 0.0019621 | 0.015217 | 0.027376 | 0.011972 | 3.4209e-05
| SPS1 | CH | Fuel consumption in cars¦Electricity¦Vehicle-to-grid | PJ/yr. | 0 | 0 | 0 | 0.017861 | 0.16733 | 0.64953 | 1.0728
| SPS1 | CH | Fuel consumption in cars¦Hydrogen | PJ/yr. | 0.00084839 | 0.0020548 | 0.001984 | 3.7949e-05 | 0 | 0 | 0
| SPS1 | CH | Fuel consumption in cars¦Hydrogen¦New fuel cell cars (<60 kW) | PJ/yr. | 0 | 3.6496e-05 | 4.6663e-05 | 2.9286e-06 | 0 | 0 | 0
| SPS1 | CH | Fuel consumption in cars¦Hydrogen¦New fuel cell cars (60-100 kW) | PJ/yr. | 8.2219e-05 | 0.0001198 | 0.00012708 | 9.641e-06 | 0 | 0 | 0
| SPS1 | CH | Fuel consumption in cars¦Hydrogen¦New fuel cell cars (100-140 kW) | PJ/yr. | 0.00076617 | 0.0018635 | 0.0017654 | 1.8831e-05 | 0 | 0 | 0
| SPS1 | CH | Fuel consumption in cars¦Hydrogen¦New fuel cell cars (>140 kW) | PJ/yr. | 0 | 3.498e-05 | 4.4892e-05 | 6.5479e-06 | 0 | 0 | 0
| SPS1 | CH | Fuel consumption in cars¦Motor Gasoline | PJ/yr. | 78.0141 | 72.3846 | 70.7599 | 41.3723 | 16.659 | 7.0576 | 0.89332
| SPS1 | CH | Fuel consumption in cars¦Motor Gasoline¦Fossil liquids | PJ/yr. | 73.7435 | 68.4219 | 66.8864 | 39.1072 | 14.9941 | 6.6711 | 0
| SPS1 | CH | Fuel consumption in cars¦Motor Gasoline¦Synthetic liquids | PJ/yr. | 4.2706 | 3.9628 | 3.8734 | 2.2651 | 1.665 | 0.38648 | 0.89532
| SPS1 | CH | Fuel consumption in cars¦Motor Gasoline¦Synthetic liquids¦Bioliquids¦Ethanol | PJ/yr. | 4.2706 | 3.9628 | 3.8734 | 2.2651 | 1.665 | 0.38645 | 0.75932
| SPS1 | CH | Fuel consumption in cars¦Motor Gasoline¦Synthetic liquids¦PtL¦PtL Gasoline | PJ/yr. | 0 | 0 | 0 | 0 | 0 | 3.4697e-05 | 0.136
| SPS1 | CH | Fuel consumption in cars¦Motor Gasoline¦Total¦Conventional gasoline hybrid existing | PJ/yr. | 1.2541 | 1.2429 | 0.92518 | 0.43896 | 0 | 0 | 0
| SPS1 | CH | Fuel consumption in cars¦Motor Gasoline¦Total¦New conventional gasoline hybrid (<60 kW) | PJ/yr. | 0.045668 | 0.054235 | 0.038369 | 0.030085 | 0.002374 | 0.00035788 | 0
| SPS1 | CH | Fuel consumption in cars¦Motor Gasoline¦Total¦New conventional gasoline hybrid (60-100 kW) | PJ/yr. | 0.13915 | 0.20958 | 0.80839 | 0.70088 | 0.40676 | 0.038453 | 0
| SPS1 | CH | Fuel consumption in cars¦Motor Gasoline¦Total¦New conventional gasoline hybrid (100-140 kW) | PJ/yr. | 0.1028 | 1.2402 | 1.1731 | 0.93847 | 0.2986 | 1.5709e-05 | 0
| SPS1 | CH | Fuel consumption in cars¦Motor Gasoline¦Total¦New conventional gasoline hybrid (>140 kW) | PJ/yr. | 0.090735 | 0.13567 | 0.12814 | 0.1086 | 0.015536 | 1.779e-05 | 0
| SPS1 | CH | Fuel consumption in cars¦Motor Gasoline¦Total¦Conventional gasoline ICE existing | PJ/yr. | 63.9876 | 51.6769 | 42.3465 | 13.0484 | 0 | 0 | 0
| SPS1 | CH | Fuel consumption in cars¦Motor Gasoline¦Total¦New conventional gasoline ICE (<60 kW) | PJ/yr. | 0.49603 | 0.55129 | 1.3701 | 1.159 | 0.63997 | 0.084484 | 0
| SPS1 | CH | Fuel consumption in cars¦Motor Gasoline¦Total¦New conventional gasoline ICE (60-100 kW) | PJ/yr. | 3.8578 | 5.3074 | 6.5091 | 5.2239 | 0.73651 | 0.077917 | 0
| SPS1 | CH | Fuel consumption in cars¦Motor Gasoline¦Total¦New conventional gasoline ICE (100-140 kW) | PJ/yr. | 3.7991 | 5.7408 | 5.7238 | 4.6155 | 0.26616 | 0.001127 | 0
| SPS1 | CH | Fuel consumption in cars¦Motor Gasoline¦Total¦New conventional gasoline ICE (>140 kW) | PJ/yr. | 3.9013 | 5.2548 | 9.5832 | 7.9779 | 2.1319 | 0.26331 | 0
| SPS1 | CH | Fuel consumption in cars¦Motor Gasoline¦Total¦New mild hybrid gasoline (<60 kW) | PJ/yr. | 0 | 0.00045318 | 0.0011111 | 0.001575 | 0.00013375 | 4.4906e-05 | 0
| SPS1 | CH | Fuel consumption in cars¦Motor Gasoline¦Total¦New mild hybrid gasoline (60-100 kW) | PJ/yr. | 0 | 0.00038645 | 0.0013639 | 0.0019117 | 0.00011815 | 3.3421e-05 | 0
| SPS1 | CH | Fuel consumption in cars¦Motor Gasoline¦Total¦New mild hybrid gasoline (100-140 kW) | PJ/yr. | 0 | 0.00048341 | 0.0015972 | 0.0020312 | 0.00011675 | 2.869e-05 | 0
| SPS1 | CH | Fuel consumption in cars¦Motor Gasoline¦Total¦New mild hybrid gasoline (>140 kW) | PJ/yr. | 0 | 0.00055495 | 0.0019411 | 0.0026083 | 0.00015358 | 4.3259e-05 | 0
| SPS1 | CH | Fuel consumption in cars¦Motor Gasoline¦Total¦New plug-in hybrid gasoline - gasoline part (<60 kW) | PJ/yr. | 0.00029618 | 0.0016308 | 0.0018486 | 0.0023753 | 0.00023864 | 0.00011177 | 1.4745e-05
| SPS1 | CH | Fuel consumption in cars¦Motor Gasoline¦Total¦New plug-in hybrid gasoline - gasoline part (60-100 kW) | PJ/yr. | 0.078427 | 0.14851 | 0.1392 | 0.11944 | 0.012074 | 0.00073656 | 4.6075e-05
| SPS1 | CH | Fuel consumption in cars¦Motor Gasoline¦Total¦New plug-in hybrid gasoline - gasoline part (100-140 kW) | PJ/yr. | 0.090115 | 0.55453 | 1.7595 | 6.7268 | 12.1203 | 6.5892 | 0.89321
| SPS1 | CH | Fuel consumption in cars¦Motor Gasoline¦Total¦New plug-in hybrid gasoline - gasoline part (>140 kW) | PJ/yr. | 0.17104 | 0.26435 | 0.24741 | 0.27377 | 0.028152 | 0.00175 | 4.7995e-05
| SPS1 | CH | Fuel consumption in cars¦Motor Diesel | PJ/yr. | 60.24 | 59.0197 | 45.8248 | 27.7704 | 9.5103 | 4.6866 | 0.61503
| SPS1 | CH | Fuel consumption in cars¦Motor Diesel¦Fossil liquids | PJ/yr. | 58.7386 | 57.4814 | 43.7685 | 26.5259 | 8.8429 | 4.1026 | 0
| SPS1 | CH | Fuel consumption in cars¦Motor Diesel¦Synthetic liquids | PJ/yr. | 1.5014 | 1.5383 | 2.0563 | 1.2444 | 0.6674 | 0.58396 | 0.66572
| SPS1 | CH | Fuel consumption in cars¦Motor Diesel¦Synthetic liquids¦Bioliquids¦Biodiesel | PJ/yr. | 1.5014 | 1.5383 | 2.0563 | 1.2444 | 0.6674 | 0.58394 | 0.51724
| SPS1 | CH | Fuel consumption in cars¦Motor Diesel¦Synthetic liquids¦PtL¦PtL Diesel | PJ/yr. | 0 | 0 | 0 | 0 | 0 | 1.3076e-05 | 0.14848
| SPS1 | CH | Fuel consumption in cars¦Motor Diesel¦Total¦Conventional hybrid existing | PJ/yr. | 0 | 0 | 0 | 0 | 0 | 0 | 0
| SPS1 | CH | Fuel consumption in cars¦Motor Diesel¦Total¦New conventional diesel hybrid (<60 kW) | PJ/yr. | 3.1136e-05 | 0.17942 | 0.11963 | 0.096517 | 0.033752 | 3.4491e-05 | 0
| SPS1 | CH | Fuel consumption in cars¦Motor Diesel¦Total¦New conventional diesel hybrid (60-100 kW) | PJ/yr. | 0.0027516 | 0.66808 | 1.2468 | 1.0485 | 0.55606 | 0.03704 | 0
| SPS1 | CH | Fuel consumption in cars¦Motor Diesel¦Total¦New conventional diesel hybrid (100-140 kW) | PJ/yr. | 0.028957 | 0.045829 | 0.044233 | 0.033333 | 0.0060259 | 1.3374e-05 | 0
| SPS1 | CH | Fuel consumption in cars¦Motor Diesel¦Total¦New conventional diesel hybrid (>140 kW) | PJ/yr. | 0.035196 | 0.071439 | 0.068085 | 0.056051 | 0.012253 | 1.4762e-05 | 0
| SPS1 | CH | Fuel consumption in cars¦Motor Diesel¦Total¦Conventional diesel ICE existing | PJ/yr. | 52.132 | 48.7009 | 34.314 | 15.1035 | 0 | 0 | 0
| SPS1 | CH | Fuel consumption in cars¦Motor Diesel¦Total¦New conventional diesel ICE (<60 kW) | PJ/yr. | 0.0050921 | 0.0063805 | 0.0052211 | 0.0041547 | 0.0001514 | 1.9521e-05 | 0
| SPS1 | CH | Fuel consumption in cars¦Motor Diesel¦Total¦New conventional diesel ICE (60-100 kW) | PJ/yr. | 1.0911 | 1.2834 | 1.1122 | 0.83019 | 0.020258 | 2.1066e-05 | 0
| SPS1 | CH | Fuel consumption in cars¦Motor Diesel¦Total¦New conventional diesel ICE (100-140 kW) | PJ/yr. | 5.006 | 5.327 | 5.2763 | 4.0296 | 0.13802 | 1.8667e-05 | 0
| SPS1 | CH | Fuel consumption in cars¦Motor Diesel¦Total¦New conventional diesel ICE (>140 kW) | PJ/yr. | 1.9332 | 2.2108 | 2.1645 | 1.6714 | 0.076753 | 1.333e-05 | 0
| SPS1 | CH | Fuel consumption in cars¦Motor Diesel¦Total¦New mild hybrid diesel (<60 kW) | PJ/yr. | 0 | 0.00038425 | 0.00085977 | 0.0012066 | 9.7373e-05 | 3.1535e-05 | 0
| SPS1 | CH | Fuel consumption in cars¦Motor Diesel¦Total¦New mild hybrid diesel (60-100 kW) | PJ/yr. | 0 | 0.00033403 | 0.0010652 | 0.001514 | 9.2734e-05 | 2.6042e-05 | 0
| SPS1 | CH | Fuel consumption in cars¦Motor Diesel¦Total¦New mild hybrid diesel (100-140 kW) | PJ/yr. | 0 | 0.00040369 | 0.0011908 | 0.001535 | 8.8883e-05 | 2.209e-05 | 0
| SPS1 | CH | Fuel consumption in cars¦Motor Diesel¦Total¦New mild hybrid diesel (>140 kW) | PJ/yr. | 0 | 0.00031612 | 0.00080456 | 0.0010684 | 6.0427e-05 | 1.5507e-05 | 0
| SPS1 | CH | Fuel consumption in cars¦Motor Diesel¦Total¦New plug-in hybrid diesel - diesel part (<60 kW) | PJ/yr. | 1.7038e-05 | 0.0014456 | 0.0016759 | 0.0022602 | 0.00024159 | 0.00011345 | 1.5011e-05
| SPS1 | CH | Fuel consumption in cars¦Motor Diesel¦Total¦New plug-in hybrid diesel - diesel part (60-100 kW) | PJ/yr. | 6.9446e-06 | 0.0011978 | 0.0032661 | 0.020957 | 0.0022658 | 0.00098688 | 5.1401e-05
| SPS1 | CH | Fuel consumption in cars¦Motor Diesel¦Total¦New plug-in hybrid diesel - diesel part (100-140 kW) | PJ/yr. | 9.8013e-05 | 0.50173 | 1.442 | 4.7669 | 8.5246 | 4.61 | 0.61491
| SPS1 | CH | Fuel consumption in cars¦Motor Diesel¦Total¦New plug-in hybrid diesel - diesel part (>140 kW) | PJ/yr. | 0.0056159 | 0.020665 | 0.022987 | 0.10154 | 0.13959 | 0.038142 | 5.2853e-05
| SPS1 | CH | Fuel consumption in cars¦Gas | PJ/yr. | 0.11209 | 0.11026 | 0.10981 | 0.00069616 | 0.018617 | 0.0030758 | 0
| SPS1 | CH | Fuel consumption in cars¦Fossil gases | PJ/yr. | 0.10363 | 0.099706 | 0.1087 | 0.00068133 | 0 | 0 | 0
| SPS1 | CH | Fuel consumption in cars¦Synthetic gases | PJ/yr. | 0.0084592 | 0.010555 | 0.0011124 | 1.483e-05 | 0.037879 | 0.057481 | 0
| SPS1 | CH | Fuel consumption in cars¦Synthetic gases¦Biogases¦Biogas | PJ/yr. | 0.0084592 | 0.010555 | 0.0011124 | 1.483e-05 | 6.8532e-06 | 0.00044284 | 0
| SPS1 | CH | Fuel consumption in cars¦Synthetic gases¦PtG¦PtG gas | PJ/yr. | 0 | 0 | 0 | 0 | 0.037872 | 0.057038 | 0
| SPS1 | CH | Fuel consumption in cars¦Gas¦Total¦Conventional gas ICE existing | PJ/yr. | 0 | 0 | 0 | 0 | 0 | 0 | 0
| SPS1 | CH | Fuel consumption in cars¦Gas¦Total¦New conventionalgas ICE (<60 kW) | PJ/yr. | 0.0035895 | 0.0028892 | 0.0022653 | 0.00013561 | 9.4188e-05 | 2.2803e-05 | 0
| SPS1 | CH | Fuel consumption in cars¦Gas¦Total¦New conventional gas ICE (60-100 kW) | PJ/yr. | 0.055928 | 0.055398 | 0.058727 | 7.9706e-05 | 0.0019133 | 4.3395e-05 | 0
| SPS1 | CH | Fuel consumption in cars¦Gas¦Total¦New conventional gas ICE (100-140 kW) | PJ/yr. | 0.0043062 | 0.004777 | 0.0048702 | 0.00043287 | 0.0032947 | 0.00047364 | 0
| SPS1 | CH | Fuel consumption in cars¦Gas¦Total¦New conventional gas ICE (>140 kW) | PJ/yr. | 0.048264 | 0.047197 | 0.043947 | 4.7976e-05 | 0.013315 | 0.002536 | 0
| SPS1 | CH | Cars mileage | billion km/yr. | 49.0032 | 55.6712 | 58.4401 | 62.3393 | 66.6025 | 66.7427 | 66.3275
| SPS1 | CH | Cars mileage¦Electricity¦Existing battery electric cars | billion km/yr. | 0.41619 | 0.3607 | 0.27746 | 0.13873 | 0 | 0 | 0
| SPS1 | CH | Cars mileage¦Electricity¦New battery electric cars (<60kW) | billion km/yr. | 0.014215 | 0.024352 | 0.018532 | 0.93497 | 2.0248 | 2.4867 | 2.6549
| SPS1 | CH | Cars mileage¦Electricity¦New battery electric cars (60-100 kW) | billion km/yr. | 0.096987 | 0.15203 | 0.19125 | 7.6183 | 17.2267 | 19.51 | 19.5761
| SPS1 | CH | Cars mileage¦Electricity¦New battery electric cars (100-140 kW) | billion km/yr. | 0.061679 | 0.16117 | 0.70261 | 0.61397 | 1.8517 | 7.5477 | 15.7867
| SPS1 | CH | Cars mileage¦Electricity¦New battery electric cars (>140 kW) | billion km/yr. | 0.19439 | 1.3772 | 4.1586 | 13.1701 | 22.6432 | 24.2897 | 25.5721
| SPS1 | CH | Cars mileage¦Electricity¦New plug-in hybrid gasoline (<60 kW) | billion km/yr. | 0.00021079 | 0.0012953 | 0.0015069 | 0.0021185 | 0.00022762 | 0.00012655 | 2.5183e-05
| SPS1 | CH | Cars mileage¦Electricity¦New plug-in hybrid gasoline (60-100 kW) | billion km/yr. | 0.051497 | 0.09903 | 0.095733 | 0.091375 | 0.010034 | 0.00075369 | 7.0748e-05
| SPS1 | CH | Cars mileage¦Electricity¦New plug-in hybrid gasoline (100-140 kW) | billion km/yr. | 0.049161 | 0.35954 | 1.1878 | 5.204 | 10.415 | 7.3185 | 1.6122
| SPS1 | CH | Cars mileage¦Electricity¦New plug-in hybrid gasoline (>140 kW) | billion km/yr. | 0.088897 | 0.16124 | 0.15663 | 0.1965 | 0.022258 | 0.0017457 | 7.4573e-05
| SPS1 | CH | Cars mileage¦Electricity¦New plug-in hybrid diesel (<60 kW) | billion km/yr. | 1.241e-05 | 0.0011711 | 0.0013935 | 0.0020566 | 0.0002356 | 0.00013098 | 2.5784e-05
| SPS1 | CH | Cars mileage¦Electricity¦New plug-in hybrid diesel (60-100 kW) | billion km/yr. | 2.8337e-06 | 0.00080951 | 0.0022759 | 0.016283 | 0.001912 | 0.0010257 | 7.9455e-05
| SPS1 | CH | Cars mileage¦Electricity¦New plug-in hybrid diesel (100-140 kW) | billion km/yr. | 5.3969e-05 | 0.3301 | 0.98775 | 3.7422 | 7.4333 | 5.1931 | 1.1251
| SPS1 | CH | Cars mileage¦Electricity¦New plug-in hybrid diesel (>140 kW) | billion km/yr. | 0.0029592 | 0.01278 | 0.014742 | 0.073893 | 0.11191 | 0.038716 | 8.2435e-05
| SPS1 | CH | Cars mileage¦Hydrogen¦New fuel cell cars (<60 kW) | billion km/yr. | 0 | 4.002e-05 | 5.1169e-05 | 3.2115e-06 | 0 | 0 | 0
| SPS1 | CH | Cars mileage¦Hydrogen¦New fuel cell cars (60-100 kW) | billion km/yr. | 7.3298e-05 | 0.0001068 | 0.00011329 | 8.5949e-06 | 0 | 0 | 0
| SPS1 | CH | Cars mileage¦Hydrogen¦New fuel cell cars (100-140 kW) | billion km/yr. | 0.00063592 | 0.0015467 | 0.0014653 | 1.563e-05 | 0 | 0 | 0
| SPS1 | CH | Cars mileage¦Hydrogen¦New fuel cell cars (>140 kW) | billion km/yr. | 0 | 2.927e-05 | 3.7564e-05 | 5.479e-06 | 0 | 0 | 0
| SPS1 | CH | Cars mileage¦Motor Gasoline¦Total¦Conventional gasoline hybrid existing | billion km/yr. | 0.61926 | 0.62769 | 0.48284 | 0.24142 | 0 | 0 | 0
| SPS1 | CH | Cars mileage¦Motor Gasoline¦Total¦New conventional gasoline hybrid (<60 kW) | billion km/yr. | 0.051842 | 0.062995 | 0.044449 | 0.036016 | 0.0029311 | 0.0003167 | 0
| SPS1 | CH | Cars mileage¦Motor Gasoline¦Total¦New conventional gasoline hybrid (60-100 kW) | billion km/yr. | 0.2221 | 0.40023 | 1.5264 | 1.3193 | 0.77014 | 0.071454 | 0
| SPS1 | CH | Cars mileage¦Motor Gasoline¦Total¦New conventional gasoline hybrid (100-140 kW) | billion km/yr. | 0.20257 | 3.0948 | 2.9242 | 2.3543 | 0.76114 | 1.4023e-05 | 0
| SPS1 | CH | Cars mileage¦Motor Gasoline¦Total¦New conventional gasoline hybrid (>140 kW) | billion km/yr. | 0.10393 | 0.18009 | 0.172 | 0.14503 | 0.024982 | 1.3437e-05 | 0
| SPS1 | CH | Cars mileage¦Motor Gasoline¦Total¦Conventional gasoline ICE existing | billion km/yr. | 18.303 | 15.118 | 12.8019 | 4.157 | 0 | 0 | 0
| SPS1 | CH | Cars mileage¦Motor Gasoline¦Total¦New conventional gasoline ICE (<60 kW) | billion km/yr. | 0.33871 | 0.37269 | 0.85053 | 0.71904 | 0.38358 | 0.050609 | 0
| SPS1 | CH | Cars mileage¦Motor Gasoline¦Total¦New conventional gasoline ICE (60-100 kW) | billion km/yr. | 2.3421 | 3.2081 | 3.8703 | 3.121 | 0.41639 | 0.043139 | 0
| SPS1 | CH | Cars mileage¦Motor Gasoline¦Total¦New conventional gasoline ICE (100-140 kW) | billion km/yr. | 1.9636 | 2.9624 | 2.9512 | 2.3991 | 0.13773 | 0.00054217 | 0
| SPS1 | CH | Cars mileage¦Motor Gasoline¦Total¦New conventional gasoline ICE (>140 kW) | billion km/yr. | 1.7175 | 2.2769 | 4.1579 | 3.4873 | 0.92539 | 0.11439 | 0
| SPS1 | CH | Cars mileage¦Motor Gasoline¦Total¦New mild hybrid gasoline (<60 kW) | billion km/yr. | 0 | 0.00023492 | 0.00060227 | 0.00089678 | 7.8078e-05 | 2.7049e-05 | 0
| SPS1 | CH | Cars mileage¦Motor Gasoline¦Total¦New mild hybrid gasoline (60-100 kW) | billion km/yr. | 0 | 0.00016128 | 0.00059872 | 0.00088031 | 5.5184e-05 | 1.6216e-05 | 0
| SPS1 | CH | Cars mileage¦Motor Gasoline¦Total¦New mild hybrid gasoline (100-140 kW) | billion km/yr. | 0 | 0.00018755 | 0.00065102 | 0.00086374 | 5.0282e-05 | 1.2911e-05 | 0
| SPS1 | CH | Cars mileage¦Motor Gasoline¦Total¦New mild hybrid gasoline (>140 kW) | billion km/yr. | 0 | 0.00021828 | 0.00080215 | 0.0011261 | 6.731e-05 | 1.9688e-05 | 0
| SPS1 | CH | Cars mileage¦Motor Diesel¦Total¦Conventional diesel hybrid existing | billion km/yr. | 0 | 0 | 0 | 0 | 0 | 0 | 0
| SPS1 | CH | Cars mileage¦Motor Diesel¦Total¦New conventional diesel hybrid (<60 kW) | billion km/yr. | 1.3022e-05 | 0.30458 | 0.20286 | 0.1633 | 0.057245 | 3.3211e-05 | 0
| SPS1 | CH | Cars mileage¦Motor Diesel¦Total¦New conventional diesel hybrid (60-100 kW) | billion km/yr. | 0.0032273 | 1.7914 | 2.8939 | 2.4157 | 1.2142 | 0.072321 | 0
| SPS1 | CH | Cars mileage¦Motor Diesel¦Total¦New conventional diesel hybrid (100-140 kW) | billion km/yr. | 0.026075 | 0.054689 | 0.052602 | 0.041968 | 0.0089129 | 1.0745e-05 | 0
| SPS1 | CH | Cars mileage¦Motor Diesel¦Total¦New conventional diesel hybrid (>140 kW) | billion km/yr. | 0.047367 | 0.11276 | 0.10797 | 0.090655 | 0.019454 | 1.1468e-05 | 0
| SPS1 | CH | Cars mileage¦Motor Diesel¦Total¦Conventional diesel ICE existing | billion km/yr. | 17.6737 | 17.236 | 12.9109 | 6.2453 | 0 | 0 | 0
| SPS1 | CH | Cars mileage¦Motor Diesel¦Total¦New conventional diesel ICE (<60 kW) | billion km/yr. | 0.0038197 | 0.0049763 | 0.004103 | 0.0032843 | 0.00013141 | 1.3007e-05 | 0
| SPS1 | CH | Cars mileage¦Motor Diesel¦Total¦New conventional diesel ICE (60-100 kW) | billion km/yr. | 0.78774 | 0.90322 | 0.81735 | 0.63316 | 0.016844 | 1.1387e-05 | 0
| SPS1 | CH | Cars mileage¦Motor Diesel¦Total¦New conventional diesel ICE (100-140 kW) | billion km/yr. | 2.6459 | 2.8362 | 2.8068 | 2.1809 | 0.081633 | 8.9222e-06 | 0
| SPS1 | CH | Cars mileage¦Motor Diesel¦Total¦New conventional diesel ICE (>140 kW) | billion km/yr. | 0.90115 | 1.0075 | 0.98923 | 0.77433 | 0.029973 | 5.6759e-06 | 0
| SPS1 | CH | Cars mileage¦Motor Diesel¦Total¦New mild hybrid diesel (<60 kW) | billion km/yr. | 0 | 0.00021596 | 0.00050052 | 0.00073189 | 6.0301e-05 | 2.01e-05 | 0
| SPS1 | CH | Cars mileage¦Motor Diesel¦Total¦New mild hybrid diesel (60-100 kW) | billion km/yr. | 0 | 0.00015102 | 0.00050154 | 0.00074253 | 4.6124e-05 | 1.3407e-05 | 0
| SPS1 | CH | Cars mileage¦Motor Diesel¦Total¦New mild hybrid diesel (100-140 kW) | billion km/yr. | 0 | 0.00016966 | 0.00052055 | 0.00069632 | 4.0856e-05 | 1.0563e-05 | 0
| SPS1 | CH | Cars mileage¦Motor Diesel¦Total¦New mild hybrid diesel (>140 kW) | billion km/yr. | 0 | 0.00012627 | 0.00033323 | 0.00046009 | 2.6446e-05 | 7.0465e-06 | 0
| SPS1 | CH | Cars mileage¦Gas¦Conventional gas ICE existing | billion km/yr. | 0 | 0 | 0 | 0 | 0 | 0 | 0
| SPS1 | CH | Cars mileage¦Gas¦New conventionalgas ICE (<60 kW) | billion km/yr. | 0.0022086 | 0.0018248 | 0.0014249 | 8.5134e-05 | 5.4234e-05 | 1.2741e-05 | 0
| SPS1 | CH | Cars mileage¦Gas¦New conventional gas ICE (60-100 kW) | billion km/yr. | 0.035313 | 0.035042 | 0.036432 | 4.226e-05 | 0.0010737 | 1.9421e-05 | 0
| SPS1 | CH | Cars mileage¦Gas¦New conventional gas ICE (100-140 kW) | billion km/yr. | 0.0020146 | 0.0022582 | 0.002302 | 0.00021069 | 0.0016316 | 0.00023051 | 0
| SPS1 | CH | Cars mileage¦Gas¦New conventional gas ICE (>140 kW) | billion km/yr. | 0.032949 | 0.032193 | 0.029956 | 2.455e-05 | 0.0072499 | 0.0011001 | 0
| SPS1 | CH | Cars efficiency | km/MJ | - | - | - | - | - | - | -
| SPS1 | CH | Cars efficiency¦Electricity¦Existing battery electric cars | km/MJ | 0.88951 | 0.95695 | 1.0581 | 1.2267 | - | - | -
| SPS1 | CH | Cars efficiency¦Electricity¦New battery electric cars (<60kW) | km/MJ | 1.8117 | 1.8117 | 1.8117 | 1.8117 | 1.8679 | 1.9241 | 2.117
| SPS1 | CH | Cars efficiency¦Electricity¦New battery electric cars (60-100 kW) | km/MJ | 1.4638 | 1.4638 | 1.4638 | 1.4638 | 1.5209 | 1.5606 | 1.7172
| SPS1 | CH | Cars efficiency¦Electricity¦New battery electric cars (100-140 kW) | km/MJ | 1.3375 | 1.3375 | 1.3375 | 1.3375 | 1.3938 | 1.4673 | 1.6021
| SPS1 | CH | Cars efficiency¦Electricity¦New battery electric cars (>140 kW) | km/MJ | 1.295 | 1.295 | 1.295 | 1.295 | 1.3303 | 1.3797 | 1.5222
| SPS1 | CH | Cars efficiency¦Electricity¦New plug-in hybrid gasoline (<60 kW) | km/MJ | 0.71169 | 0.76046 | 0.77199 | 0.81221 | 0.844 | 0.93874 | 1.2184
| SPS1 | CH | Cars efficiency¦Electricity¦New plug-in hybrid gasoline (60-100 kW) | km/MJ | 0.62717 | 0.63281 | 0.64414 | 0.68361 | 0.71891 | 0.81589 | 1.0133
| SPS1 | CH | Cars efficiency¦Electricity¦New plug-in hybrid gasoline (100-140 kW) | km/MJ | 0.54554 | 0.60404 | 0.61793 | 0.66532 | 0.7082 | 0.82528 | 1.0594
| SPS1 | CH | Cars efficiency¦Electricity¦New plug-in hybrid gasoline (>140 kW) | km/MJ | 0.51976 | 0.57148 | 0.5837 | 0.62533 | 0.66229 | 0.75929 | 0.94466
| SPS1 | CH | Cars efficiency¦Electricity¦New plug-in hybrid diesel (<60 kW) | km/MJ | 0.72841 | 0.77498 | 0.78666 | 0.82714 | 0.86089 | 0.95416 | 1.2239
| SPS1 | CH | Cars efficiency¦Electricity¦New plug-in hybrid diesel (60-100 kW) | km/MJ | 0.40804 | 0.64106 | 0.65263 | 0.69325 | 0.7276 | 0.82688 | 1.0175
| SPS1 | CH | Cars efficiency¦Electricity¦New plug-in hybrid diesel (100-140 kW) | km/MJ | 0.55063 | 0.61233 | 0.62626 | 0.67374 | 0.71679 | 0.83396 | 1.0679
| SPS1 | CH | Cars efficiency¦Electricity¦New plug-in hybrid diesel (>140 kW) | km/MJ | 0.52694 | 0.5789 | 0.59089 | 0.63288 | 0.67024 | 0.77256 | 0.94685
| SPS1 | CH | Cars efficiency¦Hydrogen¦New fuel cell cars (<60 kW) | km/MJ | - | 1.0966 | 1.0966 | 1.0966 | - | - | -
| SPS1 | CH | Cars efficiency¦Hydrogen¦New fuel cell cars (60-100 kW) | km/MJ | 0.8915 | 0.8915 | 0.8915 | 0.8915 | - | - | -
| SPS1 | CH | Cars efficiency¦Hydrogen¦New fuel cell cars (100-140 kW) | km/MJ | 0.83001 | 0.83001 | 0.83001 | 0.83001 | - | - | -
| SPS1 | CH | Cars efficiency¦Hydrogen¦New fuel cell cars (>140 kW) | km/MJ | - | 0.83675 | 0.83675 | 0.83675 | - | - | -
| SPS1 | CH | Cars efficiency¦Motor Gasoline¦Total¦Conventional gasoline hybrid existing | km/MJ | 0.4938 | 0.50503 | 0.52189 | 0.54998 | - | - | -
| SPS1 | CH | Cars efficiency¦Motor Gasoline¦Total¦New conventional gasoline hybrid (<60 kW) | km/MJ | 1.1352 | 1.1615 | 1.1585 | 1.1971 | 1.2347 | 0.88493 | -
| SPS1 | CH | Cars efficiency¦Motor Gasoline¦Total¦New conventional gasoline hybrid (60-100 kW) | km/MJ | 1.5961 | 1.9097 | 1.8882 | 1.8824 | 1.8933 | 1.8582 | -
| SPS1 | CH | Cars efficiency¦Motor Gasoline¦Total¦New conventional gasoline hybrid (100-140 kW) | km/MJ | 1.9706 | 2.4954 | 2.4926 | 2.5086 | 2.549 | 0.89269 | -
| SPS1 | CH | Cars efficiency¦Motor Gasoline¦Total¦New conventional gasoline hybrid (>140 kW) | km/MJ | 1.1455 | 1.3274 | 1.3423 | 1.3355 | 1.608 | 0.75529 | -
| SPS1 | CH | Cars efficiency¦Motor Gasoline¦Total¦Conventional gasoline ICE existing | km/MJ | 0.28604 | 0.29255 | 0.30231 | 0.31859 | - | - | -
| SPS1 | CH | Cars efficiency¦Motor Gasoline¦Total¦New conventional gasoline ICE (<60 kW) | km/MJ | 0.68284 | 0.67603 | 0.62079 | 0.62039 | 0.59937 | 0.59904 | -
| SPS1 | CH | Cars efficiency¦Motor Gasoline¦Total¦New conventional gasoline ICE (60-100 kW) | km/MJ | 0.60713 | 0.60446 | 0.5946 | 0.59745 | 0.56535 | 0.55365 | -
| SPS1 | CH | Cars efficiency¦Motor Gasoline¦Total¦New conventional gasoline ICE (100-140 kW) | km/MJ | 0.51687 | 0.51603 | 0.5156 | 0.51978 | 0.51747 | 0.48105 | -
| SPS1 | CH | Cars efficiency¦Motor Gasoline¦Total¦New conventional gasoline ICE (>140 kW) | km/MJ | 0.44024 | 0.4333 | 0.43388 | 0.43712 | 0.43408 | 0.43445 | -
| SPS1 | CH | Cars efficiency¦Motor Gasoline¦Total¦New mild hybrid gasoline (<60 kW) | km/MJ | - | 0.51838 | 0.54204 | 0.56938 | 0.58375 | 0.60234 | -
| SPS1 | CH | Cars efficiency¦Motor Gasoline¦Total¦New mild hybrid gasoline (60-100 kW) | km/MJ | - | 0.41734 | 0.43899 | 0.46047 | 0.46706 | 0.4852 | -
| SPS1 | CH | Cars efficiency¦Motor Gasoline¦Total¦New mild hybrid gasoline (100-140 kW) | km/MJ | - | 0.38797 | 0.4076 | 0.42524 | 0.4307 | 0.45003 | -
| SPS1 | CH | Cars efficiency¦Motor Gasoline¦Total¦New mild hybrid gasoline (>140 kW) | km/MJ | - | 0.39332 | 0.41325 | 0.43174 | 0.43828 | 0.45513 | -
| SPS1 | CH | Cars efficiency¦Motor Diesel¦Total¦Conventional diesel hybrid existing | km/MJ | - | - | - | - | - | - | -
| SPS1 | CH | Cars efficiency¦Motor Diesel¦Total¦New conventional diesel hybrid (<60 kW) | km/MJ | 0.41824 | 1.6976 | 1.6957 | 1.692 | 1.696 | 0.96287 | -
| SPS1 | CH | Cars efficiency¦Motor Diesel¦Total¦New conventional diesel hybrid (60-100 kW) | km/MJ | 1.1729 | 2.6814 | 2.3211 | 2.3038 | 2.1836 | 1.9525 | -
| SPS1 | CH | Cars efficiency¦Motor Diesel¦Total¦New conventional diesel hybrid (100-140 kW) | km/MJ | 0.90049 | 1.1933 | 1.1892 | 1.259 | 1.4791 | 0.80342 | -
| SPS1 | CH | Cars efficiency¦Motor Diesel¦Total¦New conventional diesel hybrid (>140 kW) | km/MJ | 1.3458 | 1.5785 | 1.5858 | 1.6174 | 1.5876 | 0.77687 | -
| SPS1 | CH | Cars efficiency¦Motor Diesel¦Total¦Conventional diesel ICE existing | km/MJ | 0.33902 | 0.35391 | 0.37626 | 0.4135 | - | - | -
| SPS1 | CH | Cars efficiency¦Motor Diesel¦Total¦New conventional diesel ICE (<60 kW) | km/MJ | 0.75012 | 0.77993 | 0.78585 | 0.79049 | 0.86795 | 0.6663 | -
| SPS1 | CH | Cars efficiency¦Motor Diesel¦Total¦New conventional diesel ICE (60-100 kW) | km/MJ | 0.72198 | 0.70376 | 0.73489 | 0.76266 | 0.83148 | 0.54057 | -
| SPS1 | CH | Cars efficiency¦Motor Diesel¦Total¦New conventional diesel ICE (100-140 kW) | km/MJ | 0.52855 | 0.53242 | 0.53196 | 0.54122 | 0.59146 | 0.47797 | -
| SPS1 | CH | Cars efficiency¦Motor Diesel¦Total¦New conventional diesel ICE (>140 kW) | km/MJ | 0.46614 | 0.45575 | 0.45702 | 0.46327 | 0.39052 | 0.42579 | -
| SPS1 | CH | Cars efficiency¦Motor Diesel¦Total¦New mild hybrid diesel (<60 kW) | km/MJ | - | 0.56204 | 0.58216 | 0.60659 | 0.61928 | 0.63737 | -
| SPS1 | CH | Cars efficiency¦Motor Diesel¦Total¦New mild hybrid diesel (60-100 kW) | km/MJ | - | 0.4521 | 0.47085 | 0.49045 | 0.49738 | 0.51482 | -
| SPS1 | CH | Cars efficiency¦Motor Diesel¦Total¦New mild hybrid diesel (100-140 kW) | km/MJ | - | 0.42028 | 0.43714 | 0.45363 | 0.45967 | 0.47817 | -
| SPS1 | CH | Cars efficiency¦Motor Diesel¦Total¦New mild hybrid diesel (>140 kW) | km/MJ | - | 0.39943 | 0.41418 | 0.43062 | 0.43766 | 0.45441 | -
| SPS1 | CH | Cars efficiency¦Gas¦Conventional gas ICE existing | km/MJ | - | 0 | 0 | 0 | 0 | 0 | 0
| SPS1 | CH | Cars efficiency¦Gas¦New conventionalgas ICE (<60 kW) | km/MJ | 0.6153 | 1.5234 | 0.43626 | 0.0040623 | 0.023936 | 0.01291 | 0
| SPS1 | CH | Cars efficiency¦Gas¦New conventional gas ICE (60-100 kW) | km/MJ | 0.63141 | 0.069843 | 0.025266 | 8.8653e-06 | 0.00012595 | 4.2128e-06 | 0
| SPS1 | CH | Cars efficiency¦Gas¦New conventional gas ICE (100-140 kW) | km/MJ | 0.46785 | 0.10928 | 0.10014 | 0.002075 | 0.011688 | 0.0060433 | 0
| SPS1 | CH | Cars efficiency¦Gas¦New conventional gas ICE (>140 kW) | km/MJ | 0.68269 | 0.29197 | 0.2728 | 0.035265 | 0.38943 | 0.35767 | -
| SPS1 | CH | Fuel consumption in urban buses | PJ/yr. | 0.74855 | 1.2352 | 2.2389 | 1.1897 | 2.2088 | 1.4964 | 1.3367
| SPS1 | CH | Fuel consumption in urban buses¦Electricity | PJ/yr. | 0.009895 | 0.052248 | 0.0591 | 1.1897 | 0.82809 | 1.1702 | 1.2111
| SPS1 | CH | Fuel consumption in urban buses¦Electricity¦Existing electric urban buses | PJ/yr. | 0.00047405 | 0.00047541 | 0.00046654 | 0 | 0 | 0 | 0
| SPS1 | CH | Fuel consumption in urban buses¦Electricity¦New electric urban buses (Mini) | PJ/yr. | 3.4851e-07 | 0.033964 | 0.035739 | 0.23675 | 0.23882 | 0.16565 | 0.22546
| SPS1 | CH | Fuel consumption in urban buses¦Electricity¦New electric urban buses (Midi) | PJ/yr. | 0.001428 | 0.0031091 | 0.0051471 | 0.12252 | 0.11704 | 0.13517 | 0.13211
| SPS1 | CH | Fuel consumption in urban buses¦Electricity¦New electric urban buses (Maxi) | PJ/yr. | 0.0077703 | 0.014297 | 0.017173 | 0.80292 | 0.47223 | 0.86934 | 0.85354
| SPS1 | CH | Fuel consumption in urban buses¦Electricity¦New electric urban buses (Mega) | PJ/yr. | 0.00022228 | 0.00040188 | 0.00057512 | 0.027514 | 5.3587e-06 | 0 | 0
| SPS1 | CH | Fuel consumption in urban buses¦Hydrogen | PJ/yr. | 0 | 0 | 0 | 3.9755e-07 | 0 | 0 | 0
| SPS1 | CH | Fuel consumption in urban buses¦Hydrogen¦New fuel cell urban buses (Mini) | PJ/yr. | 0 | 0 | 0 | 3.9755e-07 | 0 | 0 | 0
| SPS1 | CH | Fuel consumption in urban buses¦Hydrogen¦New fuel cell urban buses (Midi) | PJ/yr. | 0 | 0 | 0 | 0 | 0 | 0 | 0
| SPS1 | CH | Fuel consumption in urban buses¦Hydrogen¦New fuel cell urban buses (Maxi) | PJ/yr. | 0 | 0 | 0 | 0 | 0 | 0 | 0
| SPS1 | CH | Fuel consumption in urban buses¦Hydrogen¦New fuel cell urban buses (Mega) | PJ/yr. | 0 | 0 | 0 | 0 | 0 | 0 | 0
| SPS1 | CH | Fuel consumption in urban buses¦Motor Diesel | PJ/yr. | 0.73834 | 1.1814 | 2.1502 | 4.2638e-05 | 1.3697 | 0.31416 | 0.12485
| SPS1 | CH | Fuel consumption in urban buses¦Motor Diesel¦Fossil liquids | PJ/yr. | 0.71994 | 1.1506 | 2.0537 | 4.0727e-05 | 1.2736 | 0.27502 | 0
| SPS1 | CH | Fuel consumption in urban buses¦Motor Diesel¦Synthetic liquids | PJ/yr. | 0.018403 | 0.030793 | 0.096485 | 1.9106e-06 | 0.096123 | 0.039145 | 0.13514
| SPS1 | CH | Fuel consumption in urban buses¦Motor Diesel¦Synthetic liquids¦Bioliquids¦Biodiesel | PJ/yr. | 0.018403 | 0.030793 | 0.096485 | 1.9106e-06 | 0.096123 | 0.039144 | 0.105
| SPS1 | CH | Fuel consumption in urban buses¦Motor Diesel¦Synthetic liquids¦PtL¦PtL Diesel | PJ/yr. | 0 | 0 | 0 | 0 | 0 | 8.7653e-07 | 0.030142
| SPS1 | CH | Fuel consumption in urban buses¦Motor Diesel¦Total¦New conventional hybrid diesel urban buses (Mini) | PJ/yr. | 0 | 0.12292 | 0.12364 | 0 | 0 | 0 | 0
| SPS1 | CH | Fuel consumption in urban buses¦Motor Diesel¦Total¦New conventional hybrid diesel urban buses (Midi) | PJ/yr. | 0 | 0.00080938 | 0.0012224 | 0 | 0 | 0 | 0
| SPS1 | CH | Fuel consumption in urban buses¦Motor Diesel¦Total¦New conventional hybrid diesel urban buses (Maxi) | PJ/yr. | 0 | 0.0012816 | 0.0017029 | 0 | 0 | 0 | 0
| SPS1 | CH | Fuel consumption in urban buses¦Motor Diesel¦Total¦New conventional hybrid diesel urban buses (Mega) | PJ/yr. | 0 | 2.9972e-05 | 6.2146e-05 | 0 | 0 | 0 | 0
| SPS1 | CH | Fuel consumption in urban buses¦Motor Diesel¦Total¦Existing ICE diesel urban buses | PJ/yr. | 0.017338 | 0.017318 | 0.017249 | 0 | 0 | 0 | 0
| SPS1 | CH | Fuel consumption in urban buses¦Motor Diesel¦Total¦New conventional ICE diesel urban buses (Mini) | PJ/yr. | 0.00026254 | 0.010611 | 0.21105 | 4.2638e-05 | 0.069826 | 0.31149 | 0.12408
| SPS1 | CH | Fuel consumption in urban buses¦Motor Diesel¦Total¦New conventional ICE diesel urban buses (Midi) | PJ/yr. | 0.10966 | 0.13183 | 0.23076 | 0 | 0.042611 | 0.00053157 | 0.00012124
| SPS1 | CH | Fuel consumption in urban buses¦Motor Diesel¦Total¦New conventional ICE diesel urban buses (Maxi) | PJ/yr. | 0.60674 | 0.89623 | 1.564 | 0 | 1.2573 | 0.0021446 | 0.00065456
| SPS1 | CH | Fuel consumption in urban buses¦Motor Diesel¦Total¦New conventional ICE diesel urban buses (Mega) | PJ/yr. | 0.0043409 | 0.00037859 | 0.00047468 | 0 | 1.8073e-06 | 8.9695e-07 | 0
| SPS1 | CH | Fuel consumption in urban buses¦Motor Gas | PJ/yr. | 0.00031573 | 0.0014963 | 0.029573 | 0 | 0.011013 | 0.012095 | 0.00078405
| SPS1 | CH | Fuel consumption in urban buses¦Motor Gas¦Fossil gases | PJ/yr. | 0.0002919 | 0.001353 | 0.029273 | 0 | 0 | 0 | 0.00073524
| SPS1 | CH | Fuel consumption in urban buses¦Motor Gas¦Synthetic gases | PJ/yr. | 2.3828e-05 | 0.00014323 | 0.00029958 | 0 | 0.022409 | 0.22603 | 4.8809e-05
| SPS1 | CH | Fuel consumption in urban buses¦Motor Gas¦Synthetic gases¦Biogases¦Biogas | PJ/yr. | 2.3828e-05 | 0.00014323 | 0.00029958 | 0 | 4.0542e-06 | 0.0017414 | 3.5966e-06
| SPS1 | CH | Fuel consumption in urban buses¦Motor Gas¦Synthetic gases¦PtG¦PtG gas | PJ/yr. | 0 | 0 | 0 | 0 | 0.022405 | 0.22429 | 4.5213e-05
| SPS1 | CH | Fuel consumption in urban buses¦Motor Gas¦Total¦Existing ICE Gas urban buses | PJ/yr. | 0.00031573 | 0.00031693 | 0.00031601 | 0 | 0 | 0 | 0
| SPS1 | CH | Fuel consumption in urban buses¦Motor Gas¦Total¦New conventional ICE gas urban buses (Mini) | PJ/yr. | 0 | 0.00046534 | 0.00092871 | 0 | 0.00098253 | 0.00012625 | 3.2919e-05
| SPS1 | CH | Fuel consumption in urban buses¦Motor Gas¦Total¦New conventional ICE gas urban buses (Midi) | PJ/yr. | 0 | 0.00033088 | 0.0011406 | 0 | 0.00022334 | 0.00020009 | 5.256e-05
| SPS1 | CH | Fuel consumption in urban buses¦Motor Gas¦Total¦New conventional ICE gas urban buses (Maxi) | PJ/yr. | 0 | 0.00036193 | 0.02711 | 0 | 0.0098053 | 0.011768 | 0.00069857
| SPS1 | CH | Fuel consumption in urban buses¦Motor Gas¦Total¦New conventional ICE gas urban buses (Mega) | PJ/yr. | 0 | 2.1196e-05 | 7.7811e-05 | 0 | 2.0162e-06 | 9.3882e-07 | 0
| SPS1 | CH | Urban buses mileage | billion km/yr. | 0.29539 | 0.30116 | 0.30908 | 0.32279 | 0.36108 | 0.37883 | 0.41115
| SPS1 | CH | Urban buses mileage¦Electricity¦Existing electric urban buses | billion km/yr. | 0.0019866 | 0.0016039 | 0.0010024 | 0 | 0 | 0 | 0
| SPS1 | CH | Urban buses mileage¦Electricity¦New electric urban buses (Mini) | billion km/yr. | 1.3198e-07 | 0.013328 | 0.014062 | 0.10589 | 0.1125 | 0.078217 | 0.11974
| SPS1 | CH | Urban buses mileage¦Electricity¦New electric urban buses (Midi) | billion km/yr. | 0.00039295 | 0.00086854 | 0.0014797 | 0.03965 | 0.039949 | 0.046453 | 0.050482
| SPS1 | CH | Urban buses mileage¦Electricity¦New electric urban buses (Maxi) | billion km/yr. | 0.0014217 | 0.0026322 | 0.0032058 | 0.17328 | 0.10745 | 0.2024 | 0.22061
| SPS1 | CH | Urban buses mileage¦Electricity¦New electric urban buses (Mega) | billion km/yr. | 2.7115e-05 | 4.9826e-05 | 7.3268e-05 | 0.0039653 | 8.1471e-07 | 0 | 0
| SPS1 | CH | Urban buses mileage¦Hydrogen¦New fuel cell urban buses (Mini) | billion km/yr. | 0 | 0 | 0 | 9.3187e-08 | 0 | 0 | 0
| SPS1 | CH | Urban buses mileage¦Hydrogen¦New fuel cell urban buses (Midi) | billion km/yr. | 0 | 0 | 0 | 0 | 0 | 0 | 0
| SPS1 | CH | Urban buses mileage¦Hydrogen¦New fuel cell urban buses (Maxi) | billion km/yr. | 0 | 0 | 0 | 0 | 0 | 0 | 0
| SPS1 | CH | Urban buses mileage¦Hydrogen¦New fuel cell urban buses (Mega) | billion km/yr. | 0 | 0 | 0 | 0 | 0 | 0 | 0
| SPS1 | CH | Urban buses mileage¦Motor Diesel¦Total¦New conventional hybrid diesel urban buses (Mini) | billion km/yr. | 0 | 0.019976 | 0.020099 | 0 | 0 | 0 | 0
| SPS1 | CH | Urban buses mileage¦Motor Diesel¦Total¦New conventional hybrid diesel urban buses (Midi) | billion km/yr. | 0 | 9.4288e-05 | 0.00014477 | 0 | 0 | 0 | 0
| SPS1 | CH | Urban buses mileage¦Motor Diesel¦Total¦New conventional hybrid diesel urban buses (Maxi) | billion km/yr. | 0 | 0.00010026 | 0.00013485 | 0 | 0 | 0 | 0
| SPS1 | CH | Urban buses mileage¦Motor Diesel¦Total¦New conventional hybrid diesel urban buses (Mega) | billion km/yr. | 0 | 1.5811e-06 | 3.3518e-06 | 0 | 0 | 0 | 0
| SPS1 | CH | Urban buses mileage¦Motor Diesel¦Total¦Existing ICE diesel urban buses | billion km/yr. | 0.24219 | 0.19378 | 0.12111 | 0 | 0 | 0 | 0
| SPS1 | CH | Urban buses mileage¦Motor Diesel¦Total¦New conventional ICE diesel urban buses (Mini) | billion km/yr. | 3.2533e-05 | 0.0013623 | 0.028504 | 5.2836e-06 | 0.010252 | 0.050701 | 0.020196
| SPS1 | CH | Urban buses mileage¦Motor Diesel¦Total¦New conventional ICE diesel urban buses (Midi) | billion km/yr. | 0.0095911 | 0.011567 | 0.020971 | 0 | 0.0043813 | 5.7675e-05 | 1.3692e-05
| SPS1 | CH | Urban buses mileage¦Motor Diesel¦Total¦New conventional ICE diesel urban buses (Maxi) | billion km/yr. | 0.035161 | 0.052127 | 0.094235 | 0 | 0.085717 | 0.00016042 | 4.9204e-05
| SPS1 | CH | Urban buses mileage¦Motor Diesel¦Total¦New conventional ICE diesel urban buses (Mega) | billion km/yr. | 0.00016776 | 1.473e-05 | 1.8629e-05 | 0 | 8.6605e-08 | 4.5095e-08 | 0
| SPS1 | CH | Urban buses mileage¦Motor Gas¦Total¦Existing ICE Gas urban buses | billion km/yr. | 0.0044103 | 0.0035455 | 0.0022167 | 0 | 0 | 0 | 0
| SPS1 | CH | Urban buses mileage¦Motor Gas¦Total¦New conventional ICE gas urban buses (Mini) | billion km/yr. | 0 | 5.5952e-05 | 0.00011402 | 0 | 0.00014226 | 1.8888e-05 | 5.0005e-06
| SPS1 | CH | Urban buses mileage¦Motor Gas¦Total¦New conventional ICE gas urban buses (Midi) | billion km/yr. | 0 | 2.8124e-05 | 0.00010021 | 0 | 2.161e-05 | 2.0859e-05 | 5.5707e-06
| SPS1 | CH | Urban buses mileage¦Motor Gas¦Total¦New conventional ICE gas urban buses (Maxi) | billion km/yr. | 0 | 2.0421e-05 | 0.0016078 | 0 | 0.00066256 | 0.00080242 | 4.9569e-05
| SPS1 | CH | Urban buses mileage¦Motor Gas¦Total¦New conventional ICE gas urban buses (Mega) | billion km/yr. | 0 | 7.9885e-07 | 3.0263e-06 | 0 | 9.1212e-08 | 4.4593e-08 | 0
| SPS1 | CH | Urban buses efficiency | km/MJ | - | - | - | - | - | - | -
| SPS1 | CH | Urban buses efficiency¦Electricity¦Existing electric urban buses | km/MJ | 4.1906 | 3.3738 | 2.1485 | - | - | - | -
| SPS1 | CH | Urban buses efficiency¦Electricity¦New electric urban buses (Mini) | km/MJ | 0.37869 | 0.39242 | 0.39346 | 0.44727 | 0.47109 | 0.4722 | 0.53109
| SPS1 | CH | Urban buses efficiency¦Electricity¦New electric urban buses (Midi) | km/MJ | 0.27518 | 0.27936 | 0.28748 | 0.32363 | 0.34134 | 0.34367 | 0.38213
| SPS1 | CH | Urban buses efficiency¦Electricity¦New electric urban buses (Maxi) | km/MJ | 0.18297 | 0.1841 | 0.18668 | 0.21581 | 0.22755 | 0.23281 | 0.25847
| SPS1 | CH | Urban buses efficiency¦Electricity¦New electric urban buses (Mega) | km/MJ | 0.12199 | 0.12398 | 0.1274 | 0.14412 | 0.15204 | - | -
| SPS1 | CH | Urban buses efficiency¦Hydrogen¦New fuel cell urban buses (Mini) | km/MJ | - | - | - | 0.2344 | - | - | -
| SPS1 | CH | Urban buses efficiency¦Hydrogen¦New fuel cell urban buses (Midi) | km/MJ | - | - | - | - | - | - | -
| SPS1 | CH | Urban buses efficiency¦Hydrogen¦New fuel cell urban buses (Maxi) | km/MJ | - | - | - | - | - | - | -
| SPS1 | CH | Urban buses efficiency¦Hydrogen¦New fuel cell urban buses (Mega) | km/MJ | - | - | - | - | - | - | -
| SPS1 | CH | Urban buses efficiency¦Motor Diesel¦Total¦New conventional hybrid diesel urban buses (Mini) | km/MJ | - | 0.16251 | 0.16256 | - | - | - | -
| SPS1 | CH | Urban buses efficiency¦Motor Diesel¦Total¦New conventional hybrid diesel urban buses (Midi) | km/MJ | - | 0.11649 | 0.11843 | - | - | - | -
| SPS1 | CH | Urban buses efficiency¦Motor Diesel¦Total¦New conventional hybrid diesel urban buses (Maxi) | km/MJ | - | 0.078236 | 0.079191 | - | - | - | -
| SPS1 | CH | Urban buses efficiency¦Motor Diesel¦Total¦New conventional hybrid diesel urban buses (Mega) | km/MJ | - | 0.052751 | 0.053934 | - | - | - | -
| SPS1 | CH | Urban buses efficiency¦Motor Diesel¦Total¦Existing ICE diesel urban buses | km/MJ | 13.9687 | 11.1896 | 7.021 | - | - | - | -
| SPS1 | CH | Urban buses efficiency¦Motor Diesel¦Total¦New conventional ICE diesel urban buses (Mini) | km/MJ | 0.12392 | 0.12839 | 0.13505 | 0.12392 | 0.14682 | 0.16277 | 0.16277
| SPS1 | CH | Urban buses efficiency¦Motor Diesel¦Total¦New conventional ICE diesel urban buses (Midi) | km/MJ | 0.087466 | 0.087741 | 0.09088 | - | 0.10282 | 0.1085 | 0.11294
| SPS1 | CH | Urban buses efficiency¦Motor Diesel¦Total¦New conventional ICE diesel urban buses (Maxi) | km/MJ | 0.05795 | 0.058163 | 0.060252 | - | 0.068176 | 0.074805 | 0.075171
| SPS1 | CH | Urban buses efficiency¦Motor Diesel¦Total¦New conventional ICE diesel urban buses (Mega) | km/MJ | 0.038646 | 0.038908 | 0.039245 | - | 0.04792 | 0.050276 | -
| SPS1 | CH | Urban buses efficiency¦Motor Gas¦Total¦Existing ICE Gas urban buses | km/MJ | 13.9687 | 11.187 | 7.0145 | - | - | - | -
| SPS1 | CH | Urban buses efficiency¦Motor Gas¦Total¦New conventional ICE gas urban buses (Mini) | km/MJ | - | 0.12024 | 0.12277 | - | 0.14479 | 0.1496 | 0.1519
| SPS1 | CH | Urban buses efficiency¦Motor Gas¦Total¦New conventional ICE gas urban buses (Midi) | km/MJ | - | 0.084998 | 0.087856 | - | 0.09676 | 0.10425 | 0.10599
| SPS1 | CH | Urban buses efficiency¦Motor Gas¦Total¦New conventional ICE gas urban buses (Maxi) | km/MJ | - | 0.056422 | 0.059309 | - | 0.067571 | 0.068188 | 0.070958
| SPS1 | CH | Urban buses efficiency¦Motor Gas¦Total¦New conventional ICE gas urban buses (Mega) | km/MJ | - | 0.037689 | 0.038893 | - | 0.04524 | 0.047499 | -
| SPS1 | CH | Fuel consumption in coaches | PJ/yr. | 0.80925 | 0.82867 | 1.0203 | 0.37863 | 0.62634 | 0.46914 | 0.33259
| SPS1 | CH | Fuel consumption in coaches¦Electricity | PJ/yr. | 0.0024885 | 0.01002 | 0.011383 | 0.37863 | 0.24489 | 0.30508 | 0.30476
| SPS1 | CH | Fuel consumption in coaches¦Electricity¦Existing electric coaches | PJ/yr. | 0 | 0 | 0 | 0 | 0 | 0 | 0
| SPS1 | CH | Fuel consumption in coaches¦Electricity¦New electric coaches (Mini) | PJ/yr. | 0.00038781 | 0.0055489 | 0.0063776 | 0.14469 | 0.13713 | 0.13681 | 0.11927
| SPS1 | CH | Fuel consumption in coaches¦Electricity¦New electric coaches (Midi) | PJ/yr. | 0.001707 | 0.0037244 | 0.0040501 | 0.17702 | 0.091398 | 0.15155 | 0.1473
| SPS1 | CH | Fuel consumption in coaches¦Electricity¦New electric coaches (Maxi) | PJ/yr. | 0.00039365 | 0.0006602 | 0.00081429 | 0.056871 | 0.01635 | 0.016707 | 0.038194
| SPS1 | CH | Fuel consumption in coaches¦Electricity¦New electric coaches (Mega) | PJ/yr. | 0 | 8.6975e-05 | 0.00014056 | 4.629e-05 | 6.7574e-06 | 8.2979e-06 | 8.6427e-07
| SPS1 | CH | Fuel consumption in coaches¦Hydrogen | PJ/yr. | 0 | 0 | 0 | 0 | 0 | 0 | 0
| SPS1 | CH | Fuel consumption in coaches¦Hydrogen¦New fuel cell coaches (Mini) | PJ/yr. | 0 | 0 | 0 | 0 | 0 | 0 | 0
| SPS1 | CH | Fuel consumption in coaches¦Hydrogen¦New fuel cell coaches (Midi) | PJ/yr. | 0 | 0 | 0 | 0 | 0 | 0 | 0
| SPS1 | CH | Fuel consumption in coaches¦Hydrogen¦New fuel cell coaches (Maxi) | PJ/yr. | 0 | 0 | 0 | 0 | 0 | 0 | 0
| SPS1 | CH | Fuel consumption in coaches¦Hydrogen¦New fuel cell coaches (Mega) | PJ/yr. | 0 | 0 | 0 | 0 | 0 | 0 | 0
| SPS1 | CH | Fuel consumption in coaches¦Motor Diesel | PJ/yr. | 0.80662 | 0.81761 | 1.0067 | 1.718e-06 | 0.37717 | 0.15972 | 0.027633
| SPS1 | CH | Fuel consumption in coaches¦Motor Diesel¦Fossil liquids | PJ/yr. | 0.78652 | 0.7963 | 0.96156 | 1.641e-06 | 0.3507 | 0.13982 | 0
| SPS1 | CH | Fuel consumption in coaches¦Motor Diesel¦Synthetic liquids | PJ/yr. | 0.020105 | 0.02131 | 0.045175 | 7.6987e-08 | 0.026468 | 0.019901 | 0.029911
| SPS1 | CH | Fuel consumption in coaches¦Motor Diesel¦Synthetic liquids¦Bioliquids¦Biodiesel | PJ/yr. | 0.020105 | 0.02131 | 0.045175 | 7.6987e-08 | 0.026468 | 0.019901 | 0.02324
| SPS1 | CH | Fuel consumption in coaches¦Motor Diesel¦Synthetic liquids¦PtL¦PtL Diesel | PJ/yr. | 0 | 0 | 0 | 0 | 0 | 4.4562e-07 | 0.0066712
| SPS1 | CH | Fuel consumption in coaches¦Motor Diesel¦Total¦New conventional hybrid diesel coaches (Mini) | PJ/yr. | 0 | 0.0068407 | 0.0073487 | 0 | 0 | 0 | 0
| SPS1 | CH | Fuel consumption in coaches¦Motor Diesel¦Total¦New conventional hybrid diesel coaches (Midi) | PJ/yr. | 0 | 0.00032173 | 0.0005864 | 0 | 0 | 0 | 0
| SPS1 | CH | Fuel consumption in coaches¦Motor Diesel¦Total¦New conventional hybrid diesel coaches (Maxi) | PJ/yr. | 0 | 0.00020853 | 0.00036503 | 1.718e-06 | 0 | 0 | 0
| SPS1 | CH | Fuel consumption in coaches¦Motor Diesel¦Total¦New conventional hybrid diesel coaches (Mega) | PJ/yr. | 0 | 4.497e-05 | 8.3819e-05 | 0 | 0 | 0 | 0
| SPS1 | CH | Fuel consumption in coaches¦Motor Diesel¦Total¦Existing ICE diesel coaches | PJ/yr. | 0.0060273 | 0.006013 | 0.0059685 | 0 | 0 | 0 | 0
| SPS1 | CH | Fuel consumption in coaches¦Motor Diesel¦Total¦New conventional ICE diesel coaches (Mini) | PJ/yr. | 0.11328 | 0.28751 | 0.35302 | 0 | 0.0014144 | 0.0025102 | 0.0010939
| SPS1 | CH | Fuel consumption in coaches¦Motor Diesel¦Total¦New conventional ICE diesel coaches (Midi) | PJ/yr. | 0.51922 | 0.38911 | 0.48217 | 0 | 0.25546 | 0.04611 | 0.00042601
| SPS1 | CH | Fuel consumption in coaches¦Motor Diesel¦Total¦New conventional ICE diesel coaches (Maxi) | PJ/yr. | 0.1547 | 0.12708 | 0.15663 | 0 | 0.12028 | 0.1111 | 0.026113
| SPS1 | CH | Fuel consumption in coaches¦Motor Diesel¦Total¦New conventional ICE diesel coaches (Mega) | PJ/yr. | 0.013397 | 0.00047436 | 0.00055853 | 0 | 1.8071e-06 | 1.8257e-06 | 0
| SPS1 | CH | Fuel consumption in coaches¦Motor Gas | PJ/yr. | 0.00013713 | 0.0010406 | 0.0021426 | 0 | 0.00429 | 0.0043412 | 0.00020156
| SPS1 | CH | Fuel consumption in coaches¦Motor Gas¦Fossil gases | PJ/yr. | 0.00012678 | 0.000941 | 0.0021209 | 0 | 0 | 0 | 0.00018901
| SPS1 | CH | Fuel consumption in coaches¦Motor Gas¦Synthetic gases | PJ/yr. | 1.0349e-05 | 9.9611e-05 | 2.1705e-05 | 0 | 0.0087289 | 0.08113 | 1.2548e-05
| SPS1 | CH | Fuel consumption in coaches¦Motor Gas¦Synthetic gases¦Biogases¦Biogas | PJ/yr. | 1.0349e-05 | 9.9611e-05 | 2.1705e-05 | 0 | 1.5793e-06 | 0.00062503 | 9.246e-07
| SPS1 | CH | Fuel consumption in coaches¦Motor Gas¦Synthetic gases¦PtG¦PtG gas | PJ/yr. | 0 | 0 | 0 | 0 | 0.0087273 | 0.080505 | 1.1623e-05
| SPS1 | CH | Fuel consumption in coaches¦Motor Gas¦Total¦Existing ICE Gas coaches | PJ/yr. | 0.00013713 | 0.00013749 | 0.00013635 | 0 | 0 | 0 | 0
| SPS1 | CH | Fuel consumption in coaches¦Motor Gas¦Total¦New conventional ICE gas coaches (Mini) | PJ/yr. | 0 | 0.00047524 | 0.00084463 | 0 | 0.00028192 | 0.00010754 | 2.7677e-05
| SPS1 | CH | Fuel consumption in coaches¦Motor Gas¦Total¦New conventional ICE gas coaches (Midi) | PJ/yr. | 0 | 0.00021621 | 0.00056714 | 0 | 0.00021376 | 0.00022907 | 6.7704e-05
| SPS1 | CH | Fuel consumption in coaches¦Motor Gas¦Total¦New conventional ICE gas coaches (Maxi) | PJ/yr. | 0 | 0.0001761 | 0.00048942 | 0 | 0.0037925 | 0.0040037 | 0.00010618
| SPS1 | CH | Fuel consumption in coaches¦Motor Gas¦Total¦New conventional ICE gas coaches (Mega) | PJ/yr. | 0 | 3.5552e-05 | 0.00010504 | 0 | 1.8992e-06 | 9.376e-07 | 0
| SPS1 | CH | Coaches mileage | billion km/yr. | 0.13096 | 0.13164 | 0.13268 | 0.13441 | 0.13464 | 0.13473 | 0.13114
| SPS1 | CH | Coaches mileage¦Electricity¦Existing electric coaches | billion km/yr. | 0 | 0 | 0 | 0 | 0 | 0 | 0
| SPS1 | CH | Coaches mileage¦Electricity¦New electric coaches (Mini) | billion km/yr. | 0.00014686 | 0.0021693 | 0.0025123 | 0.064721 | 0.064588 | 0.064456 | 0.062973
| SPS1 | CH | Coaches mileage¦Electricity¦New electric coaches (Midi) | billion km/yr. | 0.00046973 | 0.0010357 | 0.0011325 | 0.057406 | 0.031196 | 0.052762 | 0.055955
| SPS1 | CH | Coaches mileage¦Electricity¦New electric coaches (Maxi) | billion km/yr. | 7.2027e-05 | 0.00012215 | 0.00015293 | 0.012275 | 0.00372 | 0.0038061 | 0.010009
| SPS1 | CH | Coaches mileage¦Electricity¦New electric coaches (Mega) | billion km/yr. | 0 | 1.0997e-05 | 1.818e-05 | 6.5094e-06 | 1.0274e-06 | 1.3101e-06 | 1.5166e-07
| SPS1 | CH | Coaches mileage¦Hydrogen¦New fuel cell coaches (Mini) | billion km/yr. | 0 | 0 | 0 | 0 | 0 | 0 | 0
| SPS1 | CH | Coaches mileage¦Hydrogen¦New fuel cell coaches (Midi) | billion km/yr. | 0 | 0 | 0 | 0 | 0 | 0 | 0
| SPS1 | CH | Coaches mileage¦Hydrogen¦New fuel cell coaches (Maxi) | billion km/yr. | 0 | 0 | 0 | 0 | 0 | 0 | 0
| SPS1 | CH | Coaches mileage¦Hydrogen¦New fuel cell coaches (Mega) | billion km/yr. | 0 | 0 | 0 | 0 | 0 | 0 | 0
| SPS1 | CH | Coaches mileage¦Motor Diesel¦Total¦New conventional hybrid diesel coaches (Mini) | billion km/yr. | 0 | 0.0011117 | 0.0011988 | 0 | 0 | 0 | 0
| SPS1 | CH | Coaches mileage¦Motor Diesel¦Total¦New conventional hybrid diesel coaches (Midi) | billion km/yr. | 0 | 3.7479e-05 | 6.9834e-05 | 0 | 0 | 0 | 0
| SPS1 | CH | Coaches mileage¦Motor Diesel¦Total¦New conventional hybrid diesel coaches (Maxi) | billion km/yr. | 0 | 1.6315e-05 | 2.9163e-05 | 1.3655e-07 | 0 | 0 | 0
| SPS1 | CH | Coaches mileage¦Motor Diesel¦Total¦New conventional hybrid diesel coaches (Mega) | billion km/yr. | 0 | 2.3723e-06 | 4.5189e-06 | 0 | 0 | 0 | 0
| SPS1 | CH | Coaches mileage¦Motor Diesel¦Total¦Existing ICE diesel coaches | billion km/yr. | 0.059973 | 0.047982 | 0.029985 | 0 | 0 | 0 | 0
| SPS1 | CH | Coaches mileage¦Motor Diesel¦Total¦New conventional ICE diesel coaches (Mini) | billion km/yr. | 0.014037 | 0.036386 | 0.045259 | 0 | 0.00020598 | 0.00040402 | 0.00017783
| SPS1 | CH | Coaches mileage¦Motor Diesel¦Total¦New conventional ICE diesel coaches (Midi) | billion km/yr. | 0.045414 | 0.034171 | 0.042319 | 0 | 0.026285 | 0.0047542 | 4.8211e-05
| SPS1 | CH | Coaches mileage¦Motor Diesel¦Total¦New conventional ICE diesel coaches (Maxi) | billion km/yr. | 0.0089647 | 0.0073933 | 0.0091084 | 0 | 0.0083224 | 0.0082292 | 0.0019629
| SPS1 | CH | Coaches mileage¦Motor Diesel¦Total¦New conventional ICE diesel coaches (Mega) | billion km/yr. | 0.00051776 | 1.8483e-05 | 2.1976e-05 | 0 | 8.6595e-08 | 9.1787e-08 | 0
| SPS1 | CH | Coaches mileage¦Motor Gas¦Total¦Existing ICE Gas coaches | billion km/yr. | 0.0013645 | 0.0010968 | 0.000684 | 0 | 0 | 0 | 0
| SPS1 | CH | Coaches mileage¦Motor Gas¦Total¦New conventional ICE gas coaches (Mini) | billion km/yr. | 0 | 5.7142e-05 | 0.00010328 | 0 | 4.0535e-05 | 1.6089e-05 | 4.2057e-06
| SPS1 | CH | Coaches mileage¦Motor Gas¦Total¦New conventional ICE gas coaches (Midi) | billion km/yr. | 0 | 1.8378e-05 | 4.9594e-05 | 0 | 2.0703e-05 | 2.3973e-05 | 7.1911e-06
| SPS1 | CH | Coaches mileage¦Motor Gas¦Total¦New conventional ICE gas coaches (Maxi) | billion km/yr. | 0 | 9.9361e-06 | 2.8453e-05 | 0 | 0.00025596 | 0.00027178 | 7.5341e-06
| SPS1 | CH | Coaches mileage¦Motor Gas¦Total¦New conventional ICE gas coaches (Mega) | billion km/yr. | 0 | 1.3399e-06 | 4.0806e-06 | 0 | 8.5921e-08 | 4.4535e-08 | 0
| SPS1 | CH | Coaches efficiency | km/MJ | - | - | - | - | - | - | -
| SPS1 | CH | Coaches efficiency¦Electricity¦Existing electric coaches | km/MJ | - | - | - | - | - | - | -
| SPS1 | CH | Coaches efficiency¦Electricity¦New electric coaches (Mini) | km/MJ | 0.37869 | 0.39094 | 0.39392 | 0.4473 | 0.47099 | 0.47115 | 0.52799
| SPS1 | CH | Coaches efficiency¦Electricity¦New electric coaches (Midi) | km/MJ | 0.27518 | 0.27809 | 0.27962 | 0.3243 | 0.34132 | 0.34814 | 0.37988
| SPS1 | CH | Coaches efficiency¦Electricity¦New electric coaches (Maxi) | km/MJ | 0.18297 | 0.18502 | 0.18781 | 0.21584 | 0.22752 | 0.22781 | 0.26206
| SPS1 | CH | Coaches efficiency¦Electricity¦New electric coaches (Mega) | km/MJ | - | 0.12643 | 0.12934 | 0.14062 | 0.15204 | 0.15789 | 0.17548
| SPS1 | CH | Coaches efficiency¦Hydrogen¦New fuel cell coaches (Mini) | km/MJ | - | - | - | - | - | - | -
| SPS1 | CH | Coaches efficiency¦Hydrogen¦New fuel cell coaches (Midi) | km/MJ | - | - | - | - | - | - | -
| SPS1 | CH | Coaches efficiency¦Hydrogen¦New fuel cell coaches (Maxi) | km/MJ | - | - | - | - | - | - | -
| SPS1 | CH | Coaches efficiency¦Hydrogen¦New fuel cell coaches (Mega) | km/MJ | - | - | - | - | - | - | -
| SPS1 | CH | Coaches efficiency¦Motor Diesel¦Total¦New conventional hybrid diesel coaches (Mini) | km/MJ | - | 0.16251 | 0.16313 | - | - | - | -
| SPS1 | CH | Coaches efficiency¦Motor Diesel¦Total¦New conventional hybrid diesel coaches (Midi) | km/MJ | - | 0.11649 | 0.11909 | - | - | - | -
| SPS1 | CH | Coaches efficiency¦Motor Diesel¦Total¦New conventional hybrid diesel coaches (Maxi) | km/MJ | - | 0.078236 | 0.079893 | 0.079482 | - | - | -
| SPS1 | CH | Coaches efficiency¦Motor Diesel¦Total¦New conventional hybrid diesel coaches (Mega) | km/MJ | - | 0.052751 | 0.053912 | - | - | - | -
| SPS1 | CH | Coaches efficiency¦Motor Diesel¦Total¦Existing ICE diesel coaches | km/MJ | 9.9502 | 7.9797 | 5.0239 | - | - | - | -
| SPS1 | CH | Coaches efficiency¦Motor Diesel¦Total¦New conventional ICE diesel coaches (Mini) | km/MJ | 0.12392 | 0.12656 | 0.1282 | - | 0.14563 | 0.16095 | 0.16256
| SPS1 | CH | Coaches efficiency¦Motor Diesel¦Total¦New conventional ICE diesel coaches (Midi) | km/MJ | 0.087466 | 0.087819 | 0.087768 | - | 0.10289 | 0.1031 | 0.11317
| SPS1 | CH | Coaches efficiency¦Motor Diesel¦Total¦New conventional ICE diesel coaches (Maxi) | km/MJ | 0.05795 | 0.058178 | 0.058153 | - | 0.069189 | 0.074073 | 0.075171
| SPS1 | CH | Coaches efficiency¦Motor Diesel¦Total¦New conventional ICE diesel coaches (Mega) | km/MJ | 0.038646 | 0.038964 | 0.039346 | - | 0.04792 | 0.050276 | -
| SPS1 | CH | Coaches efficiency¦Motor Gas¦Total¦Existing ICE Gas coaches | km/MJ | 9.9502 | 7.9768 | 5.0166 | - | - | - | -
| SPS1 | CH | Coaches efficiency¦Motor Gas¦Total¦New conventional ICE gas coaches (Mini) | km/MJ | - | 0.12024 | 0.12228 | - | 0.14378 | 0.14962 | 0.15196
| SPS1 | CH | Coaches efficiency¦Motor Gas¦Total¦New conventional ICE gas coaches (Midi) | km/MJ | - | 0.084998 | 0.087445 | - | 0.096851 | 0.10465 | 0.10621
| SPS1 | CH | Coaches efficiency¦Motor Gas¦Total¦New conventional ICE gas coaches (Maxi) | km/MJ | - | 0.056422 | 0.058136 | - | 0.067493 | 0.067882 | 0.070958
| SPS1 | CH | Coaches efficiency¦Motor Gas¦Total¦New conventional ICE gas coaches (Mega) | km/MJ | - | 0.037689 | 0.038846 | - | 0.04524 | 0.047499 | -
| SPS1 | CH | Fuel consumption in trolleybuses | PJ/yr. | 0.28164 | 0.30669 | 0.3515 | 0.45078 | 0.49261 | 0.50952 | 0.53415
| SPS1 | CH | Fuel consumption in trolleybuses¦Electricity | PJ/yr. | 0.28164 | 0.30669 | 0.3515 | 0.45078 | 0.49261 | 0.50952 | 0.53415
| SPS1 | CH | Fuel consumption in trolleybuses¦Electricity¦Existing trolleybuses | PJ/yr. | 0.28164 | 0.30669 | 0.3515 | 0.45078 | 0.49261 | 0.50952 | 0.53415
| SPS1 | CH | Trolleybuses mileage | billion km/yr. | 0.027121 | 0.027782 | 0.028832 | 0.030544 | 0.033378 | 0.034523 | 0.036192
| SPS1 | CH | Trolleybuses mileage¦Electricity¦Existing trolleybuses | billion km/yr. | 0.027121 | 0.027782 | 0.028832 | 0.030544 | 0.033378 | 0.034523 | 0.036192
| SPS1 | CH | Trolleybuses efficiency | km/MJ | - | - | - | - | - | - | -
| SPS1 | CH | Trolleybuses efficiency¦Electricity¦Existing trolleybuses | km/MJ | 0.096296 | 0.090588 | 0.082027 | 0.067757 | 0.067757 | 0.067757 | 0.067757
| SPS1 | CH | Fuel consumption in trams | PJ/yr. | 0.58773 | 0.61504 | 0.65831 | 0.73791 | 0.81049 | 0.83407 | 0.87438
| SPS1 | CH | Fuel consumption in trams¦Electricity | PJ/yr. | 0.58773 | 0.61504 | 0.65831 | 0.73791 | 0.81049 | 0.83407 | 0.87438
| SPS1 | CH | Fuel consumption in trams¦Electricity¦Existing trams | PJ/yr. | 0.58773 | 0.61504 | 0.65831 | 0.73791 | 0.81049 | 0.83407 | 0.87438
| SPS1 | CH | Trams mileage | billion km/yr. | 0.033478 | 0.034239 | 0.035371 | 0.037264 | 0.040929 | 0.042119 | 0.044155
| SPS1 | CH | Trams mileage¦Electricity¦Existing trams | billion km/yr. | 0.033478 | 0.034239 | 0.035371 | 0.037264 | 0.040929 | 0.042119 | 0.044155
| SPS1 | CH | Trams efficiency | km/MJ | - | - | - | - | - | - | -
| SPS1 | CH | Trams efficiency¦Electricity¦Existing trams | km/MJ | 0.056962 | 0.055669 | 0.05373 | 0.050499 | 0.050499 | 0.050499 | 0.050499
| SPS1 | CH | Fuel consumption in motorised two wheelers | PJ/yr. | 2.4107 | 2.1601 | 1.8787 | 1.4938 | 1.2223 | 0.96649 | 0.3177
| SPS1 | CH | Fuel consumption in motorised two wheelers¦Electricity | PJ/yr. | 0.0021902 | 0.0032922 | 0.0035277 | 0.0029295 | 0.00028702 | 0.029728 | 0.13864
| SPS1 | CH | Fuel consumption in motorised two wheelers¦Electricity¦New electric two wheelers (4kW) | PJ/yr. | 0.0016403 | 0.0024061 | 0.0024989 | 0.0018493 | 8.7234e-05 | 0.029601 | 0.13859
| SPS1 | CH | Fuel consumption in motorised two wheelers¦Electricity¦New electric two wheelers (11kW) | PJ/yr. | 0.00037183 | 0.00052209 | 0.00056593 | 0.00053892 | 3.5971e-05 | 2.6352e-05 | 1.6746e-05
| SPS1 | CH | Fuel consumption in motorised two wheelers¦Electricity¦New electric two wheelers (25kW) | PJ/yr. | 8.7115e-05 | 0.00018769 | 0.00023089 | 0.00027109 | 0.00012659 | 5.8271e-05 | 1.293e-05
| SPS1 | CH | Fuel consumption in motorised two wheelers¦Electricity¦New electric two wheelers (50kW) | PJ/yr. | 9.0995e-05 | 0.0001763 | 0.00023194 | 0.00027017 | 3.7225e-05 | 4.1775e-05 | 2.0864e-05
| SPS1 | CH | Fuel consumption in motorised two wheelers¦Hydrogen | PJ/yr. | 0 | 0 | 0 | 0.000178 | 4.0106e-05 | 5.6708e-05 | 4.6879e-05
| SPS1 | CH | Fuel consumption in motorised two wheelers¦Hydrogen¦New fuel cell two wheelers (4kW) | PJ/yr. | 0 | 0 | 0 | 5.8236e-05 | 1.553e-05 | 2.2396e-05 | 1.674e-05
| SPS1 | CH | Fuel consumption in motorised two wheelers¦Hydrogen¦New fuel cell two wheelers (11kW) | PJ/yr. | 0 | 0 | 0 | 4.8958e-05 | 1.1479e-05 | 1.526e-05 | 1.0765e-05
| SPS1 | CH | Fuel consumption in motorised two wheelers¦Hydrogen¦New fuel cell two wheelers (25kW) | PJ/yr. | 0 | 0 | 0 | 4.4653e-05 | 8.4333e-06 | 1.2093e-05 | 1.1255e-05
| SPS1 | CH | Fuel consumption in motorised two wheelers¦Hydrogen¦New fuel cell two wheelers (50kW) | PJ/yr. | 0 | 0 | 0 | 2.6152e-05 | 4.664e-06 | 6.9592e-06 | 8.1186e-06
| SPS1 | CH | Fuel consumption in motorised two wheelers¦Motor Gasoline | PJ/yr. | 2.4086 | 2.1568 | 1.8752 | 1.4907 | 1.222 | 0.93671 | 0.17901
| SPS1 | CH | Fuel consumption in motorised two wheelers¦Motor Gasoline¦Fossil liquids | PJ/yr. | 2.2767 | 2.0388 | 1.7726 | 1.4091 | 1.0998 | 0.88541 | 0
| SPS1 | CH | Fuel consumption in motorised two wheelers¦Motor Gasoline¦Synthetic liquids | PJ/yr. | 0.13185 | 0.11808 | 0.10265 | 0.081612 | 0.12213 | 0.051295 | 0.17941
| SPS1 | CH | Fuel consumption in motorised two wheelers¦Motor Gasoline¦Synthetic liquids¦Bioliquids¦Ethanol | PJ/yr. | 0.13185 | 0.11808 | 0.10265 | 0.081612 | 0.12213 | 0.05129 | 0.15216
| SPS1 | CH | Fuel consumption in motorised two wheelers¦Motor Gasoline¦Synthetic liquids¦PtL¦PtL Gasoline | PJ/yr. | 0 | 0 | 0 | 0 | 0 | 4.6051e-06 | 0.027252
| SPS1 | CH | Fuel consumption in motorised two wheelers¦Motor Gasoline¦Total¦Existing gasoline two wheelers | PJ/yr. | 1.9824 | 1.4969 | 1.0398 | 0.4531 | 0 | 0 | 0
| SPS1 | CH | Fuel consumption in motorised two wheelers¦Motor Gasoline¦Total¦New gasoline two wheelers (4kW) | PJ/yr. | 0.044217 | 0.17251 | 0.34356 | 0.61196 | 0.89954 | 0.77768 | 0.17889
| SPS1 | CH | Fuel consumption in motorised two wheelers¦Motor Gasoline¦Total¦New gasoline two wheelers (11kW) | PJ/yr. | 0.11217 | 0.16304 | 0.1631 | 0.10214 | 0.0094201 | 5.7371e-05 | 2.5177e-05
| SPS1 | CH | Fuel consumption in motorised two wheelers¦Motor Gasoline¦Total¦New gasoline two wheelers (25kW) | PJ/yr. | 0.16347 | 0.19803 | 0.20068 | 0.19727 | 0.18749 | 0.045325 | 2.5293e-05
| SPS1 | CH | Fuel consumption in motorised two wheelers¦Motor Gasoline¦Total¦New gasoline two wheelers (50kW) | PJ/yr. | 0.10635 | 0.12635 | 0.12804 | 0.12619 | 0.1255 | 0.11365 | 6.9457e-05
| SPS1 | CH | Motorised two wheelers mileage | Billion km/yr. | 1.9491 | 1.9514 | 1.9555 | 1.9618 | 2.0557 | 2.0581 | 2.0197
| SPS1 | CH | Motorised two wheelers mileage¦Electricity¦New electric two wheelers (4kW) | Billion km/yr. | 0.018205 | 0.026734 | 0.027778 | 0.020599 | 0.0010023 | 0.3448 | 1.6483
| SPS1 | CH | Motorised two wheelers mileage¦Electricity¦New electric two wheelers (11kW) | Billion km/yr. | 0.0023368 | 0.0032844 | 0.0035646 | 0.0034046 | 0.00023058 | 0.00017251 | 0.00011105
| SPS1 | CH | Motorised two wheelers mileage¦Electricity¦New electric two wheelers (25kW) | Billion km/yr. | 0.00035631 | 0.00076963 | 0.00094936 | 0.0011197 | 0.00051987 | 0.00024122 | 5.6113e-05
| SPS1 | CH | Motorised two wheelers mileage¦Electricity¦New electric two wheelers (50kW) | Billion km/yr. | 0.0003426 | 0.00066571 | 0.00087907 | 0.0010288 | 0.00014201 | 0.00016038 | 8.2754e-05
| SPS1 | CH | Motorised two wheelers mileage¦Hydrogen¦New fuel cell two wheelers (4kW) | Billion km/yr. | 0 | 0 | 0 | 0.00027016 | 7.2802e-05 | 0.00010636 | 8.1469e-05
| SPS1 | CH | Motorised two wheelers mileage¦Hydrogen¦New fuel cell two wheelers (11kW) | Billion km/yr. | 0 | 0 | 0 | 0.00013223 | 3.1286e-05 | 4.1991e-05 | 3.0234e-05
| SPS1 | CH | Motorised two wheelers mileage¦Hydrogen¦New fuel cell two wheelers (25kW) | Billion km/yr. | 0 | 0 | 0 | 7.8618e-05 | 1.4975e-05 | 2.163e-05 | 2.0516e-05
| SPS1 | CH | Motorised two wheelers mileage¦Hydrogen¦New fuel cell two wheelers (50kW) | Billion km/yr. | 0 | 0 | 0 | 4.085e-05 | 7.3581e-06 | 1.1078e-05 | 1.3128e-05
| SPS1 | CH | Motorised two wheelers mileage¦Motor Gasoline¦Existing gasoline two wheelers | Billion km/yr. | 1.5287 | 1.1784 | 0.84367 | 0.38583 | 0 | 0 | 0
| SPS1 | CH | Motorised two wheelers mileage¦Motor Gasoline¦New gasoline two wheelers (4kW) | Billion km/yr. | 0.08436 | 0.33138 | 0.66536 | 1.207 | 1.8215 | 1.6024 | 0.3709
| SPS1 | CH | Motorised two wheelers mileage¦Motor Gasoline¦New gasoline two wheelers (11kW) | Billion km/yr. | 0.12369 | 0.18005 | 0.18012 | 0.11284 | 0.010438 | 6.7691e-05 | 3.0471e-05
| SPS1 | CH | Motorised two wheelers mileage¦Motor Gasoline¦New gasoline two wheelers (25kW) | Billion km/yr. | 0.11924 | 0.1446 | 0.14653 | 0.14405 | 0.13691 | 0.033139 | 2.0038e-05
| SPS1 | CH | Motorised two wheelers mileage¦Motor Gasoline¦New gasoline two wheelers (50kW) | Billion km/yr. | 0.071869 | 0.085469 | 0.086611 | 0.085364 | 0.084892 | 0.07688 | 4.814e-05
| SPS1 | CH | Motorised two wheelers efficiency | km/MJ | - | - | - | - | - | - | -
| SPS1 | CH | Motorised two wheelers efficiency¦Electricity¦New electric two wheelers (4kW) | km/MJ | 11.0989 | 11.1107 | 11.1158 | 11.1387 | 11.4897 | 11.6482 | 11.8932
| SPS1 | CH | Motorised two wheelers efficiency¦Electricity¦New electric two wheelers (11kW) | km/MJ | 6.2845 | 6.2908 | 6.2986 | 6.3176 | 6.4101 | 6.5463 | 6.6318
| SPS1 | CH | Motorised two wheelers efficiency¦Electricity¦New electric two wheelers (25kW) | km/MJ | 4.0901 | 4.1005 | 4.1118 | 4.1303 | 4.1068 | 4.1396 | 4.3398
| SPS1 | CH | Motorised two wheelers efficiency¦Electricity¦New electric two wheelers (50kW) | km/MJ | 3.7651 | 3.776 | 3.79 | 3.808 | 3.8149 | 3.8392 | 3.9663
| SPS1 | CH | Motorised two wheelers efficiency¦Hydrogen¦New fuel cell two wheelers (4kW) | km/MJ | - | - | - | 4.6391 | 4.6879 | 4.7491 | 4.8666
| SPS1 | CH | Motorised two wheelers efficiency¦Hydrogen¦New fuel cell two wheelers (11kW) | km/MJ | - | - | - | 2.7009 | 2.7255 | 2.7518 | 2.8086
| SPS1 | CH | Motorised two wheelers efficiency¦Hydrogen¦New fuel cell two wheelers (25kW) | km/MJ | - | - | - | 1.7606 | 1.7756 | 1.7887 | 1.8228
| SPS1 | CH | Motorised two wheelers efficiency¦Hydrogen¦New fuel cell two wheelers (50kW) | km/MJ | - | - | - | 1.562 | 1.5776 | 1.5918 | 1.617
| SPS1 | CH | Motorised two wheelers efficiency¦Motor Gasoline¦Total¦Existing gasoline two wheelers | km/MJ | 0.77117 | 0.78724 | 0.81135 | 0.85153 | - | - | -
| SPS1 | CH | Motorised two wheelers efficiency¦Motor Gasoline¦Total¦New gasoline two wheelers (4kW) | km/MJ | 1.9079 | 1.9209 | 1.9367 | 1.9724 | 2.0249 | 2.0605 | 2.0734
| SPS1 | CH | Motorised two wheelers efficiency¦Motor Gasoline¦Total¦New gasoline two wheelers (11kW) | km/MJ | 1.1028 | 1.1043 | 1.1043 | 1.1047 | 1.1081 | 1.1799 | 1.2103
| SPS1 | CH | Motorised two wheelers efficiency¦Motor Gasoline¦Total¦New gasoline two wheelers (25kW) | km/MJ | 0.72943 | 0.73018 | 0.73019 | 0.73022 | 0.73021 | 0.73114 | 0.79221
| SPS1 | CH | Motorised two wheelers efficiency¦Motor Gasoline¦Total¦New gasoline two wheelers (50kW) | km/MJ | 0.6758 | 0.67642 | 0.67643 | 0.67645 | 0.67642 | 0.67648 | 0.69309
| SPS1 | CH | Fuel consumption in light duty vehicles | PJ/yr. | 16.657 | 15.5986 | 13.9915 | 11.3047 | 8.1668 | 7.6259 | 8.0791
| SPS1 | CH | Fuel consumption in light duty vehicles¦Electricity | PJ/yr. | 0.075858 | 0.11419 | 0.14404 | 1.7103 | 5.2247 | 7.0723 | 8.0791
| SPS1 | CH | Fuel consumption in light duty vehicles¦Electricity¦Existing electric light duty vehicles | PJ/yr. | 0.040474 | 0.034834 | 0.026371 | 0.013147 | 0 | 0 | 0
| SPS1 | CH | Fuel consumption in light duty vehicles¦Electricity¦New electric light duty vehicles | PJ/yr. | 0.035385 | 0.079356 | 0.11767 | 1.6971 | 5.2247 | 7.0723 | 8.0791
| SPS1 | CH | Fuel consumption in light duty vehicles¦Hydrogen | PJ/yr. | 0 | 6.425e-05 | 9.7652e-05 | 8.3279e-06 | 0 | 0 | 0
| SPS1 | CH | Fuel consumption in light duty vehicles¦Hydrogen¦New fuel cell electric light duty vehicles | PJ/yr. | 0 | 6.425e-05 | 9.7652e-05 | 8.3279e-06 | 0 | 0 | 0
| SPS1 | CH | Fuel consumption in light duty vehicles¦Motor Gasoline | PJ/yr. | 1.323 | 2.3459 | 1.3121 | 1.6352 | 0.1832 | 0.00037571 | 0
| SPS1 | CH | Fuel consumption in light duty vehicles¦Motor Gasoline¦Fossil liquids | PJ/yr. | 1.2505 | 2.2174 | 1.2402 | 1.5457 | 0.16489 | 0.00035513 | 0
| SPS1 | CH | Fuel consumption in light duty vehicles¦Motor Gasoline¦Synthetic liquids | PJ/yr. | 0.072421 | 0.12843 | 0.071823 | 0.089527 | 0.018309 | 2.0574e-05 | 0
| SPS1 | CH | Fuel consumption in light duty vehicles¦Motor Gasoline¦Synthetic liquids¦Bioliquids¦Ethanol | PJ/yr. | 0.072421 | 0.12843 | 0.071823 | 0.089527 | 0.018309 | 2.0572e-05 | 0
| SPS1 | CH | Fuel consumption in light duty vehicles¦Motor Gasoline¦Synthetic liquids¦PtL¦PtL Gasoline | PJ/yr. | 0 | 0 | 0 | 0 | 0 | 1.8471e-09 | 0
| SPS1 | CH | Fuel consumption in light duty vehicles¦Motor Gasoline¦Total¦Existing gasoline light duty vehicles | PJ/yr. | 0.83339 | 1.766 | 0.54228 | 0.27096 | 0 | 0 | 0
| SPS1 | CH | Fuel consumption in light duty vehicles¦Motor Gasoline¦Total¦New gasoline light duty vehicles | PJ/yr. | 0.48957 | 0.57987 | 0.76977 | 1.3643 | 0.1832 | 0.00037571 | 0
| SPS1 | CH | Fuel consumption in light duty vehicles¦Motor Diesel | PJ/yr. | 15.2328 | 13.1158 | 12.5038 | 7.959 | 2.7558 | 0.55263 | 0
| SPS1 | CH | Fuel consumption in light duty vehicles¦Motor Diesel¦Fossil liquids | PJ/yr. | 14.8531 | 12.7739 | 11.9427 | 7.6024 | 2.5624 | 0.48377 | 0
| SPS1 | CH | Fuel consumption in light duty vehicles¦Motor Diesel¦Synthetic liquids | PJ/yr. | 0.37967 | 0.34185 | 0.56108 | 0.35665 | 0.19339 | 0.068859 | 0
| SPS1 | CH | Fuel consumption in light duty vehicles¦Motor Diesel¦Synthetic liquids¦Bioliquids¦Biodiesel | PJ/yr. | 0.37967 | 0.34185 | 0.56108 | 0.35665 | 0.19339 | 0.068857 | 0
| SPS1 | CH | Fuel consumption in light duty vehicles¦Motor Diesel¦Synthetic liquids¦PtL¦PtL Diesel | PJ/yr. | 0 | 0 | 0 | 0 | 0 | 1.5419e-06 | 0
| SPS1 | CH | Fuel consumption in light duty vehicles¦Motor Diesel¦Total¦Existing ICE diesel light duty vehicles | PJ/yr. | 10.7859 | 7.4392 | 5.4516 | 2.7254 | 0 | 0 | 0
| SPS1 | CH | Fuel consumption in light duty vehicles¦Motor Diesel¦Total¦New ICE diesel light duty vehicles | PJ/yr. | 4.4468 | 5.2489 | 5.1051 | 2.0875 | 0.00029515 | 3.3239e-05 | 0
| SPS1 | CH | Fuel consumption in light duty vehicles¦Motor Diesel¦Total¦New hybrid diesel light duty vehicles | PJ/yr. | 0 | 0.42765 | 1.9471 | 3.1461 | 2.7555 | 0.55259 | 0
| SPS1 | CH | Fuel consumption in light duty vehicles¦Motor Gas | PJ/yr. | 0.025443 | 0.02271 | 0.031499 | 0.00010392 | 0.0032208 | 0.00056397 | 0
| SPS1 | CH | Fuel consumption in light duty vehicles¦Motor Gas¦Fossil gases | PJ/yr. | 0.023522 | 0.020536 | 0.03118 | 0.00010171 | 0 | 0 | 0
| SPS1 | CH | Fuel consumption in light duty vehicles¦Motor Gas¦Synthetic gases | PJ/yr. | 0.0019201 | 0.0021739 | 0.0003191 | 2.2139e-06 | 0.0065533 | 0.01054 | 0
| SPS1 | CH | Fuel consumption in light duty vehicles¦Motor Gas¦Synthetic gases¦Biogases¦Biogas | PJ/yr. | 0.0019201 | 0.0021739 | 0.0003191 | 2.2139e-06 | 1.1856e-06 | 8.1199e-05 | 0
| SPS1 | CH | Fuel consumption in light duty vehicles¦Motor Gas¦Synthetic gases¦PtG¦PtG gas | PJ/yr. | 0 | 0 | 0 | 0 | 0.0065521 | 0.010458 | 0
| SPS1 | CH | Fuel consumption in light duty vehicles¦Motor Gas¦Total¦New ICE Gas light duty vehicles | PJ/yr. | 0.025443 | 0.02271 | 0.031499 | 0.00010392 | 0.0032208 | 0.00056397 | 0
| SPS1 | CH | Mileage in light duty vehicles | Billion km/yr. | 4.7787 | 4.7701 | 4.7105 | 4.6522 | 4.895 | 5.0737 | 5.5047
| SPS1 | CH | Mileage in light duty vehicles¦Electricity¦Existing electric light duty vehicles | Billion km/yr. | 0.027895 | 0.024232 | 0.018599 | 0.0092722 | 0 | 0 | 0
| SPS1 | CH | Mileage in light duty vehicles¦Electricity¦New electric light duty vehicles | Billion km/yr. | 0.02411 | 0.05407 | 0.080176 | 1.1564 | 3.5599 | 4.8188 | 5.5047
| SPS1 | CH | Mileage in light duty vehicles¦Hydrogen¦New fuel cell electric light duty vehicles | Billion km/yr. | 0 | 2.9883e-05 | 4.6265e-05 | 4.1363e-06 | 0 | 0 | 0
| SPS1 | CH | Mileage in light duty vehicles¦Motor Gasoline¦Total¦Existing gasoline light duty vehicles | Billion km/yr. | 0.23134 | 0.49478 | 0.15404 | 0.076967 | 0 | 0 | 0
| SPS1 | CH | Mileage in light duty vehicles¦Motor Gasoline¦Total¦New gasoline light duty vehicles | Billion km/yr. | 0.17195 | 0.20367 | 0.27037 | 0.47918 | 0.064344 | 0.00013196 | 0
| SPS1 | CH | Mileage in light duty vehicles¦Motor Diesel¦Total¦Existing ICE diesel light duty vehicles | Billion km/yr. | 2.794 | 1.9932 | 1.5335 | 0.76663 | 0 | 0 | 0
| SPS1 | CH | Mileage in light duty vehicles¦Motor Diesel¦Total¦New ICE diesel light duty vehicles | Billion km/yr. | 1.5213 | 1.7957 | 1.7465 | 0.71415 | 0.00010097 | 1.1372e-05 | 0
| SPS1 | CH | Mileage in light duty vehicles¦Motor Diesel¦Total¦New hybrid diesel light duty vehicles | Billion km/yr. | 0 | 0.19705 | 0.89716 | 1.4496 | 1.2696 | 0.25462 | 0
| SPS1 | CH | Mileage in light duty vehicles¦Motor Gas¦Total¦New ICE Gas light duty vehicles | Billion km/yr. | 0.0081563 | 0.0072804 | 0.010098 | 3.3316e-05 | 0.0010325 | 0.0001808 | 0
| SPS1 | CH | Efficiency in light duty vehicles | km/PJ | - | - | - | - | - | - | -
| SPS1 | CH | Efficiency in light duty vehicles¦Electricity¦Existing electric light duty vehicles | km/PJ | 0.68922 | 0.69565 | 0.70528 | 0.70528 | - | - | -
| SPS1 | CH | Efficiency in light duty vehicles¦Electricity¦New electric light duty vehicles | km/PJ | 0.68136 | 0.68136 | 0.68136 | 0.68136 | 0.68136 | 0.68136 | 0.68136
| SPS1 | CH | Efficiency in light duty vehicles¦Hydrogen¦New fuel cell electric light duty vehicles | km/PJ | - | 0.4651 | 0.47377 | 0.49668 | - | - | -
| SPS1 | CH | Efficiency in light duty vehicles¦Motor Gasoline¦Total¦Existing gasoline light duty vehicles | km/PJ | 0.27758 | 0.28017 | 0.28405 | 0.28405 | - | - | -
| SPS1 | CH | Efficiency in light duty vehicles¦Motor Gasoline¦Total¦New gasoline light duty vehicles | km/PJ | 0.35123 | 0.35123 | 0.35123 | 0.35123 | 0.35123 | 0.35123 | -
| SPS1 | CH | Efficiency in light duty vehicles¦Motor Diesel¦Total¦Existing ICE diesel light duty vehicles | km/PJ | 0.25904 | 0.26794 | 0.28129 | 0.28129 | - | - | -
| SPS1 | CH | Efficiency in light duty vehicles¦Motor Diesel¦Total¦New ICE diesel light duty vehicles | km/PJ | 0.34211 | 0.34211 | 0.34211 | 0.34211 | 0.34211 | 0.34211 | -
| SPS1 | CH | Efficiency in light duty vehicles¦Motor Diesel¦Total¦New hybrid diesel light duty vehicles | km/PJ | - | 0.46077 | 0.46077 | 0.46077 | 0.46077 | 0.46077 | -
| SPS1 | CH | Efficiency in light duty vehicles¦Motor Gas¦Total¦New ICE Gas light duty vehicles | km/PJ | 0.32058 | 0.32058 | 0.32058 | 0.32058 | 0.32058 | 0.32058 | -
| SPS1 | CH | Fuel consumption in heavy duty vehicles | PJ/yr. | 24.5124 | 22.4887 | 20.3581 | 16.583 | 13.7015 | 13.1717 | 8.4047
| SPS1 | CH | Fuel consumption in heavy duty vehicles¦Electricity | PJ/yr. | 0.010102 | 0.025542 | 0.025462 | 0.0075731 | 1.4762 | 2.6846 | 7.9161
| SPS1 | CH | Fuel consumption in heavy duty vehicles¦Electricity¦Existing electric heavy duty vehicles | PJ/yr. | 0 | 0 | 0 | 0 | 0 | 0 | 0
| SPS1 | CH | Fuel consumption in heavy duty vehicles¦Electricity¦New electric heavy duty vehicles | PJ/yr. | 0.010102 | 0.025542 | 0.025462 | 0.0075731 | 1.4762 | 2.6846 | 7.9161
| SPS1 | CH | Fuel consumption in heavy duty vehicles¦Hydrogen | PJ/yr. | 0.0026332 | 0.0013536 | 0.0013359 | 7.6598e-05 | 0 | 0 | 0
| SPS1 | CH | Fuel consumption in heavy duty vehicles¦Hydrogen¦New fuel cell electric heavy duty vehicles | PJ/yr. | 0.0026332 | 0.0013536 | 0.0013359 | 7.6598e-05 | 0 | 0 | 0
| SPS1 | CH | Fuel consumption in heavy duty vehicles¦Motor Gasoline | PJ/yr. | 0 | 0 | 0 | 0 | 0 | 0 | 0
| SPS1 | CH | Fuel consumption in heavy duty vehicles¦Motor Gasoline¦Fossil liquids | PJ/yr. | 0 | 0 | 0 | 0 | 0 | 0 | 0
| SPS1 | CH | Fuel consumption in heavy duty vehicles¦Motor Gasoline¦Synthetic liquids | PJ/yr. | 0 | 0 | 0 | 0 | 0 | 0 | 0
| SPS1 | CH | Fuel consumption in heavy duty vehicles¦Motor Gasoline¦Synthetic liquids¦Bioliquids¦Ethanol | PJ/yr. | 0 | 0 | 0 | 0 | 0 | 0 | 0
| SPS1 | CH | Fuel consumption in heavy duty vehicles¦Motor Gasoline¦Synthetic liquids¦PtL¦PtL Gasoline | PJ/yr. | 0 | 0 | 0 | 0 | 0 | 0 | 0
| SPS1 | CH | Fuel consumption in heavy duty vehicles¦Motor Gasoline¦Total¦Existing gasoline heavy duty vehicles | PJ/yr. | 0 | 0 | 0 | 0 | 0 | 0 | 0
| SPS1 | CH | Fuel consumption in heavy duty vehicles¦Motor Gasoline¦Total¦New gasoline heavy duty vehicles | PJ/yr. | 0 | 0 | 0 | 0 | 0 | 0 | 0
| SPS1 | CH | Fuel consumption in heavy duty vehicles¦Motor Diesel | PJ/yr. | 24.4373 | 22.4531 | 20.3198 | 16.5643 | 12.1692 | 10.4323 | 0.48571
| SPS1 | CH | Fuel consumption in heavy duty vehicles¦Motor Diesel¦Fossil liquids | PJ/yr. | 23.8282 | 21.8678 | 19.408 | 15.822 | 11.3152 | 9.1324 | 0
| SPS1 | CH | Fuel consumption in heavy duty vehicles¦Motor Diesel¦Synthetic liquids | PJ/yr. | 0.60909 | 0.58522 | 0.91181 | 0.74226 | 0.85399 | 1.2999 | 0.52574
| SPS1 | CH | Fuel consumption in heavy duty vehicles¦Motor Diesel¦Synthetic liquids¦Bioliquids¦Biodiesel | PJ/yr. | 0.60909 | 0.58522 | 0.91181 | 0.74226 | 0.85399 | 1.2999 | 0.40848
| SPS1 | CH | Fuel consumption in heavy duty vehicles¦Motor Diesel¦Synthetic liquids¦PtL¦PtL Diesel | PJ/yr. | 0 | 0 | 0 | 0 | 0 | 2.9107e-05 | 0.11726
| SPS1 | CH | Fuel consumption in heavy duty vehicles¦Motor Diesel¦Total¦Existing ICE diesel heavy duty vehicles | PJ/yr. | 19.2381 | 15.5614 | 11.4806 | 4.9485 | 0 | 0 | 0
| SPS1 | CH | Fuel consumption in heavy duty vehicles¦Motor Diesel¦Total¦New ICE diesel heavy duty vehicles | PJ/yr. | 5.1992 | 4.8111 | 4.3442 | 0.44093 | 8.734e-05 | 0.00011937 | 1.0978e-05
| SPS1 | CH | Fuel consumption in heavy duty vehicles¦Motor Diesel¦Total¦New hybrid diesel heavy duty vehicles | PJ/yr. | 0 | 2.0805 | 4.4951 | 11.1749 | 12.1692 | 10.4322 | 0.4857
| SPS1 | CH | Fuel consumption in heavy duty vehicles¦Motor Gas | PJ/yr. | 0.062384 | 0.0087255 | 0.011537 | 0.011079 | 0.056076 | 0.054768 | 0.0028516
| SPS1 | CH | Fuel consumption in heavy duty vehicles¦Motor Gas¦Fossil gases | PJ/yr. | 0.057676 | 0.0078902 | 0.01142 | 0.010843 | 0 | 0 | 0.0026741
| SPS1 | CH | Fuel consumption in heavy duty vehicles¦Motor Gas¦Synthetic gases | PJ/yr. | 0.0047081 | 0.00083523 | 0.00011687 | 0.00023601 | 0.056097 | 0.062653 | 0.00017752
| SPS1 | CH | Fuel consumption in heavy duty vehicles¦Motor Gas¦Synthetic gases¦Biogases¦Biogas | PJ/yr. | 0.0047081 | 0.00083523 | 0.00011687 | 0.00023601 | 2.0643e-05 | 0.0078852 | 1.3081e-05
| SPS1 | CH | Fuel consumption in heavy duty vehicles¦Motor Gas¦Synthetic gases¦PtG¦PtG gas | PJ/yr. | 0 | 0 | 0 | 0 | 0.056076 | 0.054768 | 0.00016444
| SPS1 | CH | Fuel consumption in heavy duty vehicles¦Motor Gas¦Total¦New ICE Gas heavy duty vehicles | PJ/yr. | 0.062384 | 0.0087255 | 0.011537 | 0.011079 | 0.056076 | 0.054768 | 0.0028516
| SPS1 | CH | Mileage in heavy duty vehicles | Billion km/yr. | 2.2034 | 2.2263 | 2.2583 | 2.3132 | 2.4459 | 2.551 | 2.762
| SPS1 | CH | Mileage in heavy duty vehicles¦Electricity¦Existing electric heavy duty vehicles | Billion km/yr. | 0 | 0 | 0 | 0 | 0 | 0 | 0
| SPS1 | CH | Mileage in heavy duty vehicles¦Electricity¦New electric heavy duty vehicles | Billion km/yr. | 0.0027147 | 0.006909 | 0.0069065 | 0.0020873 | 0.45016 | 0.83918 | 2.6823
| SPS1 | CH | Mileage in heavy duty vehicles¦Hydrogen¦New fuel cell electric heavy duty vehicles | Billion km/yr. | 0.00045938 | 0.00023704 | 0.00023412 | 1.3774e-05 | 0 | 0 | 0
| SPS1 | CH | Mileage in heavy duty vehicles¦Motor Gasoline¦Total¦Existing gasoline heavy duty vehicles | Billion km/yr. | 0 | 0 | 0 | 0 | 0 | 0 | 0
| SPS1 | CH | Mileage in heavy duty vehicles¦Motor Gasoline¦Total¦New gasoline heavy duty vehicles | Billion km/yr. | 0 | 0 | 0 | 0 | 0 | 0 | 0
| SPS1 | CH | Mileage in heavy duty vehicles¦Motor Diesel¦Total¦Existing ICE diesel heavy duty vehicles | Billion km/yr. | 1.5766 | 1.3071 | 0.9995 | 0.43082 | 0 | 0 | 0
| SPS1 | CH | Mileage in heavy duty vehicles¦Motor Diesel¦Total¦New ICE diesel heavy duty vehicles | Billion km/yr. | 0.61716 | 0.5711 | 0.51567 | 0.05234 | 1.0368e-05 | 1.4169e-05 | 1.3032e-06
| SPS1 | CH | Mileage in heavy duty vehicles¦Motor Diesel¦Total¦New hybrid diesel heavy duty vehicles | Billion km/yr. | 0 | 0.3401 | 0.73479 | 1.8267 | 1.9893 | 1.7053 | 0.079395
| SPS1 | CH | Mileage in heavy duty vehicles¦Motor Gas¦Total¦New ICE Gas heavy duty vehicles | Billion km/yr. | 0.0064395 | 0.0009051 | 0.0012001 | 0.0012149 | 0.0064753 | 0.006478 | 0.00034518
| SPS1 | CH | Efficiency in heavy duty vehicles | km/MJ | - | - | - | - | - | - | -
| SPS1 | CH | Efficiency in heavy duty vehicles¦Electricity¦Existing electric heavy duty vehicles | km/MJ | - | - | - | - | - | - | -
| SPS1 | CH | Efficiency in heavy duty vehicles¦Electricity¦New electric heavy duty vehicles | km/MJ | 0.26873 | 0.27049 | 0.27125 | 0.27563 | 0.30494 | 0.31259 | 0.33884
| SPS1 | CH | Efficiency in heavy duty vehicles¦Hydrogen¦New fuel cell electric heavy duty vehicles | km/MJ | 0.17446 | 0.17512 | 0.17525 | 0.17982 | - | - | -
| SPS1 | CH | Efficiency in heavy duty vehicles¦Motor Gasoline¦Total¦Existing gasoline heavy duty vehicles | km/MJ | - | - | - | - | - | - | -
| SPS1 | CH | Efficiency in heavy duty vehicles¦Motor Gasoline¦Total¦New gasoline heavy duty vehicles | km/MJ | - | - | - | - | - | - | -
| SPS1 | CH | Efficiency in heavy duty vehicles¦Motor Diesel¦Total¦Existing ICE diesel heavy duty vehicles | km/MJ | 0.081954 | 0.083996 | 0.08706 | 0.08706 | - | - | -
| SPS1 | CH | Efficiency in heavy duty vehicles¦Motor Diesel¦Total¦New ICE diesel heavy duty vehicles | km/MJ | 0.1187 | 0.1187 | 0.1187 | 0.1187 | 0.1187 | 0.1187 | 0.1187
| SPS1 | CH | Efficiency in heavy duty vehicles¦Motor Diesel¦Total¦New hybrid diesel heavy duty vehicles | km/MJ | - | 0.16347 | 0.16347 | 0.16347 | 0.16347 | 0.16347 | 0.16347
| SPS1 | CH | Efficiency in heavy duty vehicles¦Motor Gas¦Total¦New ICE Gas heavy duty vehicles | km/MJ | 0.10322 | 0.10373 | 0.10402 | 0.10966 | 0.11547 | 0.11828 | 0.12105
| SPS1 | CH | Fuel consumption in other transport | PJ/yr. | 28.7433 | 27.8875 | 27.0786 | 26.8467 | 28.0935 | 23.9936 | 21.7207
| SPS1 | CH | Fuel consumption in other transport¦Electricity | PJ/yr. | 9.207 | 9.5325 | 10.0232 | 10.6751 | 11.9225 | 16.292 | 19.6738
| SPS1 | CH | Fuel consumption in other transport¦Electricity¦Passenger electric rail | PJ/yr. | 7.7047 | 7.9059 | 8.2079 | 8.7118 | 9.872 | 10.4728 | 11.4388
| SPS1 | CH | Fuel consumption in other transport¦Electricity¦Freight electric rail | PJ/yr. | 1.5023 | 1.5903 | 1.7463 | 1.8943 | 1.9815 | 2.0283 | 2.1805
| SPS1 | CH | Fuel consumption in other transport¦Electricity¦Other electric transport | PJ/yr. | 0 | 0.036269 | 0.068994 | 0.069006 | 0.069032 | 3.7909 | 6.0544
| SPS1 | CH | Fuel consumption in other transport¦Hydrogen | PJ/yr. | 0 | 0 | 0 | 0 | 7.057e-06 | 7.3149e-06 | 0.0040028
| SPS1 | CH | Fuel consumption in other transport¦Hydrogen¦Passenger hydrogen rail | PJ/yr. | 0 | 0 | 0 | 0 | 0 | 0 | 1.3873e-05
| SPS1 | CH | Fuel consumption in other transport¦Hydrogen¦Freight hydrogen rail | PJ/yr. | 0 | 0 | 0 | 0 | 0 | 0 | 0
| SPS1 | CH | Fuel consumption in other transport¦Hydrogen¦Other hydrogen transport | PJ/yr. | 0 | 0 | 0 | 0 | 7.057e-06 | 7.3149e-06 | 0.003989
| SPS1 | CH | Fuel consumption in other transport¦Motor Gasoline | PJ/yr. | 1.7598 | 0.69718 | 0.00017205 | 4.9475e-05 | 0.00014738 | 5.2893e-05 | 0
| SPS1 | CH | Fuel consumption in other transport¦Motor Gasoline¦Fossil liquids | PJ/yr. | 1.6635 | 0.65901 | 0.00016264 | 4.6767e-05 | 0.00013265 | 4.9996e-05 | 0
| SPS1 | CH | Fuel consumption in other transport¦Motor Gasoline¦Synthetic liquids | PJ/yr. | 0.096334 | 0.038168 | 9.4183e-06 | 2.7087e-06 | 1.4729e-05 | 2.8965e-06 | 0
| SPS1 | CH | Fuel consumption in other transport¦Motor Gasoline¦Synthetic liquids¦Bioliquids¦Ethanol | PJ/yr. | 0.096334 | 0.038168 | 9.4183e-06 | 2.7087e-06 | 1.4729e-05 | 2.8962e-06 | 0
| SPS1 | CH | Fuel consumption in other transport¦Motor Gasoline¦Synthetic liquids¦PtL¦PtL Gasoline | PJ/yr. | 0 | 0 | 0 | 0 | 0 | 2.6004e-10 | 0
| SPS1 | CH | Fuel consumption in other transport¦Motor Gasoline¦Total¦Other gasoline transport | PJ/yr. | 1.7598 | 0.69718 | 0.00017205 | 4.9475e-05 | 0.00014738 | 5.2893e-05 | 0
| SPS1 | CH | Fuel consumption in other transport¦Motor Diesel | PJ/yr. | 17.7765 | 17.6578 | 17.0553 | 16.1715 | 16.1708 | 7.7015 | 2.0429
| SPS1 | CH | Fuel consumption in other transport¦Motor Diesel¦Fossil liquids | PJ/yr. | 17.3334 | 17.1976 | 16.2899 | 15.4468 | 15.036 | 6.7419 | 0.039605
| SPS1 | CH | Fuel consumption in other transport¦Motor Diesel¦Synthetic liquids | PJ/yr. | 0.44307 | 0.46024 | 0.76532 | 0.72466 | 1.1348 | 0.9596 | 2.0033
| SPS1 | CH | Fuel consumption in other transport¦Motor Diesel¦Synthetic liquids¦Bioliquids¦Biodiesel | PJ/yr. | 0.44307 | 0.46024 | 0.76532 | 0.72466 | 1.1348 | 0.9596 | 1.7181
| SPS1 | CH | Fuel consumption in other transport¦Motor Diesel¦Synthetic liquids¦PtL¦PtL Diesel | PJ/yr. | 0 | 0 | 0 | 0 | 0 | 0 | 0.28522
| SPS1 | CH | Fuel consumption in other transport¦Motor Diesel¦Total¦Passenger diesel rail | PJ/yr. | 0 | 0 | 0 | 0 | 0 | 0 | 0
| SPS1 | CH | Fuel consumption in other transport¦Motor Diesel¦Total¦Freight diesel rail | PJ/yr. | 0.39609 | 0.27738 | 0.00050064 | 0.00046402 | 0 | 0 | 0
| SPS1 | CH | Fuel consumption in other transport¦Motor Diesel¦Total¦Other diesel transport | PJ/yr. | 17.3804 | 17.3804 | 17.0548 | 16.171 | 16.1708 | 7.7015 | 2.0429
| SPS1 | CH | Fuel consumption in other transport¦Jet Fuels¦Fossil liquids¦Kerosene | PJ/yr. | 30.6284 | 59.8799 | 82.5054 | 81.0524 | 70.6773 | 54.6302 | 0
| SPS1 | CH | Fuel consumption in other transport¦Jet Fuels¦Synthetic liquids¦Bioliquids¦Biokerosene | PJ/yr. | 0.0015599 | 8.6438e-05 | 0.0010486 | 5.0163 | 5.0163 | 17.0322 | 30.6285
| SPS1 | CH | Fuel consumption in other transport¦Jet Fuels¦Synthetic liquids¦PtL¦PtL Kerosene | PJ/yr. | 0 | 0 | 0 | 0 | 12.0159 | 13.5964 | 49.8741
| SPS1 | CH | Other transport mileage | - | - | - | - | - | - | - | -
| SPS1 | CH | Other transport mileage¦Electricity¦Passenger electric rail | Billion km/yr. | 0.195 | 0.20003 | 0.20759 | 0.22017 | 0.24931 | 0.26429 | 0.28825
| SPS1 | CH | Other transport mileage¦Electricity¦Freight electric rail | Billion km/yr. | 0.025095 | 0.026565 | 0.02917 | 0.031643 | 0.033099 | 0.033881 | 0.036424
| SPS1 | CH | Other transport mileage¦Electricity¦Other electric transport | PJ/yr. | 0 | 0.089489 | 0.17023 | 0.17026 | 0.17029 | 8.5404 | 14.1254
| SPS1 | CH | Other transport mileage¦Hydrogen¦Passenger hydrogen rail | Billion km/yr. | 0 | 0 | 0 | 0 | 0 | 0 | 2.6803e-07
| SPS1 | CH | Other transport mileage¦Hydrogen¦Freight hydrogen rail | Billion km/yr. | 0 | 0 | 0 | 0 | 0 | 0 | 0
| SPS1 | CH | Other transport mileage¦Hydrogen¦Other hydrogen transport | PJ/yr. | 0 | 0 | 0 | 0 | 1.2657e-05 | 1.3119e-05 | 0.0071541
| SPS1 | CH | Other transport mileage¦Motor Gasoline¦Total¦Other gasoline transport | PJ/yr. | 1.5951 | 0.63193 | 0.00015595 | 4.4845e-05 | 0.00013358 | 4.7943e-05 | 0
| SPS1 | CH | Other transport mileage¦Motor Diesel¦Total¦Passenger diesel rail | Billion km/yr. | 0 | 0 | 0 | 0 | 0 | 0 | 0
| SPS1 | CH | Other transport mileage¦Motor Diesel¦Total¦Freight diesel rail | Billion km/yr. | 0.0016054 | 0.0011243 | 2.0291e-06 | 1.8807e-06 | 0 | 0 | 0
| SPS1 | CH | Other transport mileage¦Motor Diesel¦Total¦Other diesel transport | PJ/yr. | 17.1765 | 17.1765 | 16.8547 | 15.9813 | 15.9812 | 7.6111 | 2.0189
| SPS1 | CH | Other transport efficiency | - | - | - | - | - | - | - | -
| SPS1 | CH | Other transport efficiency¦Electricity¦Passenger electric rail | km/MJ | 0.025309 | 0.025302 | 0.025291 | 0.025273 | 0.025254 | 0.025236 | 0.0252
| SPS1 | CH | Other transport efficiency¦Electricity¦Freight electric rail | km/MJ | 0.016704 | 0.016704 | 0.016704 | 0.016704 | 0.016704 | 0.016704 | 0.016704
| SPS1 | CH | Other transport efficiency¦Electricity¦Other electric transport | % | - | 2.4674 | 2.4674 | 2.4674 | 2.4669 | 2.2529 | 2.3331
| SPS1 | CH | Other transport efficiency¦Hydrogen¦Passenger hydrogen rail | km/MJ | - | - | - | - | - | - | 0.01932
| SPS1 | CH | Other transport efficiency¦Hydrogen¦Freight hydrogen rail | km/MJ | - | - | - | - | - | - | -
| SPS1 | CH | Other transport efficiency¦Hydrogen¦Other hydrogen transport | % | - | - | - | - | 1.7935 | 1.7935 | 1.7935
| SPS1 | CH | Other transport efficiency¦Motor Gasoline¦Total¦Other gasoline transport | % | 90.64% | 90.64% | 90.64% | 90.64% | 90.64% | 90.64% | -
| SPS1 | CH | Other transport efficiency¦Motor Diesel¦Total¦Passenger diesel rail | km/MJ | - | - | - | - | - | - | -
| SPS1 | CH | Other transport efficiency¦Motor Diesel¦Total¦Freight diesel rail | km/MJ | 0.0040531 | 0.0040531 | 0.0040531 | 0.0040531 | - | - | -
| SPS1 | CH | Other transport efficiency¦Motor Diesel¦Total¦Other diesel transport | % | 98.83% | 98.83% | 98.83% | 98.83% | 98.83% | 98.83% | 98.83%
| SPS1 | CH | Direct CO2 emissions from fuel combustion and industrial processes | Mt/yr. | 34.6117 | 32.2897 | 29.8628 | 20.8433 | 14.4916 | 8.667 | -3.7112e-08
| SPS1 | CH | Direct CO2 emissions from fuel combustion and industrial processes¦CO2¦Power generation | Mt/yr. | 2.6051 | 2.2666 | 2.2683 | 2.2575 | 2.253 | 1.004 | -1.9525
| SPS1 | CH | Direct CO2 emissions from fuel combustion and industrial processes¦CO2¦Synthetic fuel production | Mt/yr. | 0 | 0 | 0 | 0 | 0 | 0 | -7.7929e-06
| SPS1 | CH | Direct CO2 emissions from fuel combustion and industrial processes¦CO2¦Industry | Mt/yr. | 6.4927 | 6.2116 | 5.6747 | 4.8687 | 4.0038 | 3.2727 | 0.88145
| SPS1 | CH | Direct CO2 emissions from fuel combustion and industrial processes¦CO2¦Industry¦fuel combustion | Mt/yr. | 4.4034 | 4.1006 | 3.5725 | 2.775 | 1.9183 | 1.1953 | -0.15042
| SPS1 | CH | Direct CO2 emissions from fuel combustion and industrial processes¦CO2¦Industry¦Industrial processes | Mt/yr. | 2.0893 | 2.111 | 2.1023 | 2.0937 | 2.0855 | 2.0774 | 1.0319
| SPS1 | CH | Direct CO2 emissions from fuel combustion and industrial processes¦CO2¦Services | Mt/yr. | 3.7906 | 3.5291 | 3.2019 | 1.9125 | 1.421 | 0.92124 | 0.60769
| SPS1 | CH | Direct CO2 emissions from fuel combustion and industrial processes¦CO2¦Residential | Mt/yr. | 7.1773 | 6.4872 | 6.3091 | 3.6003 | 2.4735 | 1.1898 | 0.44639
| SPS1 | CH | Direct CO2 emissions from fuel combustion and industrial processes¦CO2¦Transport | Mt/yr. | 14.546 | 13.7951 | 12.4087 | 8.2043 | 4.3403 | 2.2791 | 0.017018
| SPS1 | CH | Direct CO2 emissions from fuel combustion and industrial processes¦CO2¦CO2 captured in power generation | Mt/yr. | 0 | 0 | 0 | 0 | 0 | 1.3834 | 4.2931
| SPS1 | CH | Direct CO2 emissions from fuel combustion and industrial processes¦CO2¦CO2 captured in industry | Mt/yr. | 0 | 0 | 0 | 0 | 0 | 0.43873 | 2.2266
| SPS1 | CH | Direct CO2 emissions from fuel combustion and industrial processes¦CO2¦CO2 captured in hydrogen | Mt/yr. | 0 | 0 | 0 | 0 | 0 | 0 | 7.7929e-06
| SPS1 | CH | Direct CO2 emissions from fuel combustion and industrial processes¦CO2¦CO2 captured in biogases/bioliquids | Mt/yr. | 0 | 0 | 0 | 0 | 0 | 0 | 0
| SPS1 | CH | Direct CO2 emissions from fuel combustion and industrial processes¦CO2¦Direct air capture | Mt/yr. | 0 | 0 | 0 | 0 | 0 | 3.8297e-07 | 1.3472e-06
| SPS1 | CH | CO2 storage and utilisation | Mt/yr. | 0 | 0 | 0 | 0 | 0 | 0 | 6.5197
| SPS1 | CH | CO2 storage and utilisation¦CO2¦Domestic sequestration | Mt/yr. | 0 | 0 | 0 | 0 | 0 | 0 | 1.9048
| SPS1 | CH | CO2 storage and utilisation¦CO2¦Domestic utilisation | Mt/yr. | 0 | 0 | 0 | 0 | 0 | 0 | 0.016814
| SPS1 | CH | CO2 storage and utilisation¦CO2¦Exported | Mt/yr. | 0 | 0 | 0 | 0 | 0 | 0 | 4.5981
| SPS1 | CH | Direct air capture | - | - | - | - | - | - | - | -
| SPS1 | CH | Direct air capture¦Energy consumption | PJ/yr. | 0 | 0 | 0 | 0 | 0 | 3.0775e-06 | 9.8129e-06
| SPS1 | CH | Direct air capture¦Energy consumption¦Electricity | PJ/yr. | 0 | 0 | 0 | 0 | 0 | 5.3106e-07 | 1.226e-06
| SPS1 | CH | Direct air capture¦Energy consumption¦Heat | PJ/yr. | 0 | 0 | 0 | 0 | 0 | 2.5465e-06 | 8.587e-06
| SPS1 | CH | Direct air capture¦CO2 captured | Mt/yr. | 0 | 0 | 0 | 0 | 0 | 3.8297e-07 | 1.3472e-06
| SPS1 | CH | Primary Energy Consumption | PJ/yr. | 962.5629 | 957.9735 | 907.7786 | 835.2548 | 781.9211 | 720.8115 | 713.7509
| SPS1 | CH | Primary Energy Consumption¦Coal | PJ/yr. | 3.66 | 3.5647 | 0.054974 | 0.0010527 | 7.6243e-05 | 0.00025478 | 6.2874e-05
| SPS1 | CH | Primary Energy Consumption¦Oil | PJ/yr. | 310.6188 | 285.8697 | 260.9691 | 166.6671 | 110.2074 | 80.3644 | 86.5615
| SPS1 | CH | Primary Energy Consumption¦Oil¦Fossil liquids | PJ/yr. | 303.8242 | 279.1978 | 253.2027 | 154.7755 | 87.288 | 45.237 | 0
| SPS1 | CH | Primary Energy Consumption¦Oil¦Fossil liquids¦Light fuel oil | PJ/yr. | 101.7557 | 88.5325 | 84.5757 | 43.1291 | 28.2419 | 14.2301 | 0
| SPS1 | CH | Primary Energy Consumption¦Oil¦Fossil liquids¦Heavy fuel oil | PJ/yr. | 2.7764 | 2.446 | 0.0041067 | 0.00073389 | 0.00010676 | 0.00038813 | 0
| SPS1 | CH | Primary Energy Consumption¦Oil¦Fossil liquids¦Motor Diesel | PJ/yr. | 118.0214 | 112.6729 | 95.8331 | 66.3729 | 39.9565 | 21.1847 | 0
| SPS1 | CH | Primary Energy Consumption¦Oil¦Fossil liquids¦Motor Gasoline | PJ/yr. | 80.1629 | 74.1412 | 70.9419 | 42.6895 | 16.5013 | 7.6696 | 0
| SPS1 | CH | Primary Energy Consumption¦Oil¦Fossil liquids¦Kerosene (excl. international aviation) | PJ/yr. | 1.1078 | 1.4051 | 1.8479 | 2.5833 | 2.5882 | 2.1522 | 0
| SPS1 | CH | Primary Energy Consumption¦Oil¦Synthetic liquids | PJ/yr. | 6.7947 | 6.672 | 7.7664 | 11.8916 | 22.9195 | 35.1274 | 86.5615
| SPS1 | CH | Primary Energy Consumption¦Oil¦Synthetic liquids¦Total¦Motor diesel | PJ/yr. | 2.359 | 2.3779 | 3.8652 | 4.4029 | 4.055 | 4.0546 | 5.1338
| SPS1 | CH | Primary Energy Consumption¦Oil¦Synthetic liquids¦Total¦Motor Gasoline | PJ/yr. | 4.4342 | 4.294 | 3.9002 | 2.4725 | 1.8323 | 0.44428 | 0.92508
| SPS1 | CH | Primary Energy Consumption¦Oil¦Synthetic liquids¦Bioliquids¦Total | PJ/yr. | 6.7947 | 6.672 | 7.7664 | 11.8916 | 10.9036 | 21.531 | 35.9565
| SPS1 | CH | Primary Energy Consumption¦Oil¦Synthetic liquids¦Bioliquids¦Biodiesel | PJ/yr. | 2.359 | 2.3779 | 3.8652 | 4.4029 | 4.055 | 4.0546 | 4.4029
| SPS1 | CH | Primary Energy Consumption¦Oil¦Synthetic liquids¦Bioliquids¦Ethanol | PJ/yr. | 4.4342 | 4.294 | 3.9002 | 2.4725 | 1.8323 | 0.44428 | 0.92508
| SPS1 | CH | Primary Energy Consumption¦Oil¦Synthetic liquids¦PtL | PJ/yr. | 0 | 0 | 0 | 0 | 12.0159 | 13.5964 | 50.6051
| SPS1 | CH | Primary Energy Consumption¦Oil¦Synthetic liquids¦PtL¦PtL Diesel | PJ/yr. | 0 | 0 | 0 | 0 | 0 | 0 | 0.73091
| SPS1 | CH | Primary Energy Consumption¦Oil¦Synthetic liquids¦PtL¦PtL Gasoline | PJ/yr. | 0 | 0 | 0 | 0 | 0 | 0 | 0
| SPS1 | CH | Primary Energy Consumption¦Oil¦Synthetic liquids¦PtL¦PtL Kerosene | PJ/yr. | 0 | 0 | 0 | 0 | 12.0159 | 13.5964 | 49.8741
| SPS1 | CH | Primary Energy Consumption¦Gas | PJ/yr. | 117.1598 | 107.2365 | 104.5678 | 76.7485 | 52.7199 | 37.3404 | 21.8627
| SPS1 | CH | Primary Energy Consumption¦Gas¦Fossil gases¦Total | PJ/yr. | 117.1598 | 106.72 | 103.7807 | 72.9406 | 48.7223 | 31.954 | 19.727
| SPS1 | CH | Primary Energy Consumption¦Gas¦Fossil gases¦Natural gas | PJ/yr. | 117.1598 | 106.72 | 103.7807 | 72.9398 | 48.7222 | 31.954 | 19.727
| SPS1 | CH | Primary Energy Consumption¦Gas¦Fossil gases¦Liquified Natural Gas | PJ/yr. | 0 | 0 | 0 | 0.00081174 | 9.3729e-05 | 8.215e-05 | 6.2724e-05
| SPS1 | CH | Primary Energy Consumption¦Gas¦Synthetic gases | PJ/yr. | 0 | 0.5165 | 0.78708 | 3.8079 | 3.9976 | 5.3864 | 2.1357
| SPS1 | CH | Primary Energy Consumption¦Gas¦Synthetic gases¦Biogases | PJ/yr. | 0 | 0.5165 | 0.78708 | 3.8079 | 3.8079 | 3.9976 | 2.1357
| SPS1 | CH | Primary Energy Consumption¦Gas¦Synthetic gases¦Biogases¦Biogas | PJ/yr. | 0 | 0.5165 | 0.78708 | 3.8079 | 3.8079 | 3.9976 | 2.1357
| SPS1 | CH | Primary Energy Consumption¦Gas¦Synthetic gases¦PtG | PJ/yr. | 0 | 0 | 0 | 0 | 0.18976 | 1.3888 | 0
| SPS1 | CH | Primary Energy Consumption¦Gas¦Synthetic gases¦PtG¦PtG gas | PJ/yr. | 0 | 0 | 0 | 0 | 0.18976 | 1.3888 | 0
| SPS1 | CH | Primary Energy Consumption¦Nuclear fuel | PJ/yr. | 250.9482 | 253.2999 | 232.9538 | 210.9903 | 167.6036 | 98.9455 | 0
| SPS1 | CH | Primary Energy Consumption¦Electricity | PJ/yr. | -20.01 | 15.1586 | -22.489 | -18.8302 | 21.1147 | 21.1981 | 23.6132
| SPS1 | CH | Primary Energy Consumption¦Hydrogen | PJ/yr. | 0 | 0 | 0 | 0 | 0 | 0.29967 | 0.29967
| SPS1 | CH | Primary Energy Consumption¦Wood | PJ/yr. | 44.9724 | 48.1905 | 49.7683 | 49.7685 | 50.1562 | 50.1562 | 50.1562
| SPS1 | CH | Primary Energy Consumption¦Wood¦Waste wood | PJ/yr. | 11.1119 | 11.9529 | 13.2144 | 15.3169 | 15.8491 | 16.2664 | 16.957
| SPS1 | CH | Primary Energy Consumption¦Wood¦Wood residues | PJ/yr. | 7.5117 | 7.5431 | 7.5903 | 7.669 | 7.669 | 7.669 | 7.669
| SPS1 | CH | Primary Energy Consumption¦Wood¦Wood from landscape maintenance | PJ/yr. | 3.1682 | 3.4957 | 3.9868 | 4.8054 | 4.8054 | 4.8054 | 4.8054
| SPS1 | CH | Primary Energy Consumption¦Wood¦Wood from Forest (hard wood) | PJ/yr. | 23.1806 | 25.1988 | 24.9768 | 21.9772 | 21.8326 | 21.4154 | 20.7248
| SPS1 | CH | Primary Energy Consumption¦Waste | PJ/yr. | 70.0315 | 70.0972 | 69.4982 | 71.1025 | 72.3909 | 72.857 | 73.3062
| SPS1 | CH | Primary Energy Consumption¦Waste¦Non renewable waste | PJ/yr. | 35.9311 | 35.8824 | 35.2834 | 35.0601 | 34.9376 | 35.4036 | 35.8529
| SPS1 | CH | Primary Energy Consumption¦Waste¦Renewable waste | PJ/yr. | 34.1004 | 34.2148 | 34.2148 | 36.0424 | 37.4533 | 37.4533 | 37.4533
| SPS1 | CH | Primary Energy Consumption¦Manure | PJ/yr. | 3.7981 | 10.1037 | 12.5402 | 12.5404 | 12.5404 | 14.509 | 26.8171
| SPS1 | CH | Primary Energy Consumption¦Hydro | PJ/yr. | 149.4305 | 125.607 | 137.1414 | 151.2568 | 151.427 | 151.859 | 152.3039
| SPS1 | CH | Primary Energy Consumption¦Hydro¦Large hydro | PJ/yr. | 66.7457 | 49.7988 | 69.0907 | 70.8095 | 71.9249 | 72.9559 | 74.836
| SPS1 | CH | Primary Energy Consumption¦Hydro¦Run-of-river hydro | PJ/yr. | 66.6324 | 55.764 | 65.5569 | 64.5095 | 63.3934 | 62.3624 | 60.4823
| SPS1 | CH | Primary Energy Consumption¦Hydro¦Pump storage | PJ/yr. | 16.0524 | 20.0442 | 2.4938 | 15.9378 | 16.1087 | 16.5407 | 16.9855
| SPS1 | CH | Primary Energy Consumption¦Solar | PJ/yr. | 12.5565 | 16.5223 | 30.4312 | 52.8394 | 63.8752 | 93.3218 | 123.5981
| SPS1 | CH | Primary Energy Consumption¦Wind | PJ/yr. | 0.52401 | 0.54529 | 0.50317 | 2.0503 | 3.6359 | 7.1993 | 9.3572
| SPS1 | CH | Primary Energy Consumption¦Ambient heat | PJ/yr. | 18.8731 | 21.7781 | 31.8394 | 60.1203 | 76.2496 | 92.7537 | 101.6297
| SPS1 | CH | Primary Energy Consumption¦Geothermal | PJ/yr. | 0 | 0 | 0 | 0 | 0 | 0.0072454 | 44.2452
| SPS1 | CH | Electricity generation capacity | GWe/yr. | 22.3404 | 24.3571 | 29.8077 | 35.6037 | 38.6752 | 47.8321 | 55.8222
| SPS1 | CH | Electricity generation capacity¦Nuclear Fuel | GWe/yr. | 3.0806 | 3.0806 | 2.8402 | 2.609 | 2.0753 | 1.2357 | 0
| SPS1 | CH | Electricity generation capacity¦Nuclear Fuel¦Nuclear power plants | GWe/yr. | 3.0806 | 3.0806 | 2.8402 | 2.609 | 2.0753 | 1.2357 | 0
| SPS1 | CH | Electricity generation capacity¦Hydro | GWe/yr. | 15.4036 | 16.1212 | 16.6123 | 16.6471 | 16.6928 | 16.855 | 16.9808
| SPS1 | CH | Electricity generation capacity¦Hydro¦Hydro Large | GWe/yr. | 7.3394 | 7.3422 | 7.3876 | 7.4151 | 7.465 | 7.6234 | 7.7287
| SPS1 | CH | Electricity generation capacity¦Hydro¦Hydro Run of River | GWe/yr. | 4.7247 | 4.8077 | 4.865 | 4.8723 | 4.8683 | 4.8721 | 4.8927
| SPS1 | CH | Electricity generation capacity¦Hydro¦Pump storage | GWe/yr. | 3.3394 | 3.9713 | 4.3597 | 4.3597 | 4.3595 | 4.3595 | 4.3595
| SPS1 | CH | Electricity generation capacity¦Oil | GWe/yr. | 0.038209 | 0.0416 | 0.033174 | 0.059276 | 0.051625 | 0.054393 | 0.00023922
| SPS1 | CH | Electricity generation capacity¦Oil¦Peak devices | GWe/yr. | 0.020374 | 0.019303 | 0.010947 | 0.037187 | 0.039864 | 0.039864 | 0.00020013
| SPS1 | CH | Electricity generation capacity¦Oil¦CHP Oil (for District Heating) | GWe/yr. | 0.0095313 | 0.0014284 | 0.0013591 | 0.0012224 | 0.00099718 | 0.014529 | 3.9089e-05
| SPS1 | CH | Electricity generation capacity¦Oil¦Industrial CHPs oil | GWe/yr. | 0.008304 | 0.020868 | 0.020868 | 0.020867 | 0.010764 | 0 | 0
| SPS1 | CH | Electricity generation capacity¦Gas | GWe/yr. | 0.23063 | 0.16593 | 0.12021 | 0.11657 | 0.19273 | 0.16595 | 0.26329
| SPS1 | CH | Electricity generation capacity¦Gas¦Gas turbines combined cycle | GWe/yr. | 0 | 0 | 0 | 0 | 0 | 2.8551e-08 | 0.01264
| SPS1 | CH | Electricity generation capacity¦Gas¦Gas turbines open cycle | GWe/yr. | 0 | 0 | 0 | 0 | 2.2399e-05 | 9.3253e-05 | 0.11019
| SPS1 | CH | Electricity generation capacity¦Gas¦Gas turbines combined cycle CCS | GWe/yr. | 0 | 0 | 0 | 0 | 0 | 0 | 0
| SPS1 | CH | Electricity generation capacity¦Gas¦CHP Gas (for District Heating) | GWe/yr. | 0.04983 | 0.00095749 | 0.00094907 | 0 | 0 | 0 | 0
| SPS1 | CH | Electricity generation capacity¦Gas¦CHP Fuel Cell Gas (for District Heating) | GWe/yr. | 0 | 0 | 0 | 0 | 0 | 0 | 0
| SPS1 | CH | Electricity generation capacity¦Gas¦Industrial CHPs gas | GWe/yr. | 0.029211 | 0.021606 | 0.021707 | 0.029516 | 0.055073 | 0.055073 | 0.044177
| SPS1 | CH | Electricity generation capacity¦Gas¦Industrial CHPs gas (CCS) | GWe/yr. | 0 | 0 | 0 | 0 | 0 | 8.7624e-05 | 0.011524
| SPS1 | CH | Electricity generation capacity¦Gas¦Industrial CHPs fuel cells (gas reformer) | GWe/yr. | 0 | 0 | 0 | 0.00010648 | 2.0303e-05 | 2.2505e-05 | 1.358e-05
| SPS1 | CH | Electricity generation capacity¦Gas¦Residential single family CHPs gas | GWe/yr. | 0.0041388 | 0.001657 | 0.001648 | 0.0015886 | 0.00058569 | 0.00022453 | 0
| SPS1 | CH | Electricity generation capacity¦Gas¦Residential single family CHPs fuel cells gas | GWe/yr. | 0 | 0 | 0 | 0 | 0 | 0 | 0
| SPS1 | CH | Electricity generation capacity¦Gas¦Residential multi family CHPs gas | GWe/yr. | 0.0087357 | 0.0090824 | 0.0090815 | 0.0003051 | 0.025118 | 0.011616 | 0
| SPS1 | CH | Electricity generation capacity¦Gas¦Residential multi family CHPs fuel cells gas | GWe/yr. | 0 | 0 | 0 | 0 | 0 | 0 | 0
| SPS1 | CH | Electricity generation capacity¦Gas¦Services sectors CHPs (bio)gas | GWe/yr. | 0.073513 | 0.084747 | 0.084747 | 0.084749 | 0.084744 | 0.084744 | 0.084744
| SPS1 | CH | Electricity generation capacity¦Gas¦Services sectors CHPs gas | GWe/yr. | 0.0652 | 0.047879 | 0.0020806 | 0.00030576 | 0.027171 | 0.014089 | 0
| SPS1 | CH | Electricity generation capacity¦Gas¦Services sectors CHPs fuel cells (gas reformer) | GWe/yr. | 0 | 0 | 0 | 0 | 0 | 0 | 0
| SPS1 | CH | Electricity generation capacity¦Wastes | GWe/yr. | 0.39868 | 0.35291 | 0.37441 | 0.34734 | 0.34946 | 0.3763 | 0.42344
| SPS1 | CH | Electricity generation capacity¦Wastes¦Wastes Incineration (electric only) | GWe/yr. | 0.2725 | 0.2725 | 0.30328 | 0.27622 | 0.27949 | 0.20508 | 5.9462e-06
| SPS1 | CH | Electricity generation capacity¦Wastes¦Wastes Incineration (electric only) CCS | GWe/yr. | 0 | 0 | 0 | 0 | 0 | 0.10071 | 0.31922
| SPS1 | CH | Electricity generation capacity¦Wastes¦CHP Wastes (for District Heating) | GWe/yr. | 0.0784 | 0.071001 | 0.070549 | 0.070549 | 0.069926 | 0.047188 | 2.7486e-06
| SPS1 | CH | Electricity generation capacity¦Wastes¦CHP Wastes (for District Heating) CCS | GWe/yr. | 0 | 0 | 0 | 0 | 0 | 0.023278 | 0.074875
| SPS1 | CH | Electricity generation capacity¦Wastes¦Industrial CHPs wastes | GWe/yr. | 0.047776 | 0.0094066 | 0.00057312 | 0.00056474 | 4.2267e-05 | 4.2208e-05 | 5.8173e-06
| SPS1 | CH | Electricity generation capacity¦Wastes¦Industrial CHPs wastes CCS | GWe/yr. | 0 | 0 | 0 | 0 | 0 | 8.8123e-06 | 0.029332
| SPS1 | CH | Electricity generation capacity¦Wood | GWe/yr. | 0.021419 | 0.0278 | 0.042927 | 0.10224 | 0.12238 | 0.19493 | 0.28339
| SPS1 | CH | Electricity generation capacity¦Wood¦CHP Wood (for District Heating) | GWe/yr. | 0.015027 | 0.0085086 | 9.6494e-05 | 0.034523 | 0.024348 | 0.040824 | 0.081584
| SPS1 | CH | Electricity generation capacity¦Wood¦Biomass with CCS (BECCS) | GWe/yr. | 0 | 0 | 0 | 0 | 0 | 1.0064e-05 | 3.1994e-05
| SPS1 | CH | Electricity generation capacity¦Wood¦Industrial CHPs wood | GWe/yr. | 0.0063917 | 0.019291 | 0.042831 | 0.067682 | 0.097773 | 0.072828 | 0.078186
| SPS1 | CH | Electricity generation capacity¦Wood¦Industrial CHPs wood (CCS) | GWe/yr. | 0 | 0 | 0 | 0 | 0 | 0.054565 | 0.10429
| SPS1 | CH | Electricity generation capacity¦Wood¦Residential single family CHPs wood | GWe/yr. | 0 | 0 | 0 | 7.5644e-06 | 2.8103e-05 | 3.2334e-05 | 1.3524e-05
| SPS1 | CH | Electricity generation capacity¦Wood¦Residential multi family CHPs wood | GWe/yr. | 0 | 0 | 0 | 1.3557e-05 | 0.00022036 | 0.026659 | 0.019274
| SPS1 | CH | Electricity generation capacity¦Wood¦Services sectors CHPs wood | GWe/yr. | 0 | 0 | 0 | 1.4402e-05 | 1.3615e-05 | 1.3336e-05 | 5.0136e-06
| SPS1 | CH | Electricity generation capacity¦Wind | GWe/yr. | 0.08712 | 0.09066 | 0.083656 | 0.34088 | 0.6045 | 1.197 | 1.5557
| SPS1 | CH | Electricity generation capacity¦Wind¦Wind turbines | GWe/yr. | 0.08712 | 0.09066 | 0.083656 | 0.34088 | 0.6045 | 1.197 | 1.5557
| SPS1 | CH | Electricity generation capacity¦Solar | GWe/yr. | 2.9747 | 4.3709 | 9.1889 | 14.5701 | 17.6297 | 25.9755 | 33.1791
| SPS1 | CH | Electricity generation capacity¦Solar¦Solar PV (large scale) | GWe/yr. | 0 | 0 | 0.044925 | 0.097683 | 0.31491 | 0.9211 | 3.7962
| SPS1 | CH | Electricity generation capacity¦Solar¦Solar PV (Industry) | GWe/yr. | 1.1186 | 1.6529 | 3.5612 | 5.6147 | 7.9931 | 11.7752 | 14.6833
| SPS1 | CH | Electricity generation capacity¦Solar¦Solar PV (Residential single family) | GWe/yr. | 0.67886 | 1.1559 | 1.9187 | 3.2246 | 3.4022 | 3.5896 | 3.9963
| SPS1 | CH | Electricity generation capacity¦Solar¦Solar PV (Residential multi family) | GWe/yr. | 0.27425 | 0.43896 | 0.48417 | 0.47245 | 0.49554 | 0.52101 | 0.57552
| SPS1 | CH | Electricity generation capacity¦Solar¦Solar PV (Services) | GWe/yr. | 0.90293 | 1.1231 | 3.1799 | 5.1607 | 5.424 | 9.1686 | 10.1278
| SPS1 | CH | Electricity generation capacity¦Geothermal | GWe/yr. | 0 | 0 | 0 | 0 | 0 | 4.3041e-05 | 0.26336
| SPS1 | CH | Electricity generation capacity¦Geothermal¦Deep geothermal | GWe/yr. | 0 | 0 | 0 | 0 | 0 | 4.3041e-05 | 0.26336
| SPS1 | CH | Electricity generation capacity¦Hydrogen | GWe/yr. | 0 | 0 | 0 | 0.0014387 | 0.0001989 | 0.014296 | 0.099783
| SPS1 | CH | Electricity generation capacity¦Hydrogen¦CHP Fuel Cell Hydrogen (for District Heating) | GWe/yr. | 0 | 0 | 0 | 0 | 0 | 0.012259 | 0.012265
| SPS1 | CH | Electricity generation capacity¦Hydrogen¦Industrial CHPs fuel cells (hydrogen) | GWe/yr. | 0 | 0 | 0 | 0.0014324 | 0.00017085 | 0.00089912 | 0.085843
| SPS1 | CH | Electricity generation capacity¦Hydrogen¦Services sectors CHPs fuel cells (hydrogen) | GWe/yr. | 0 | 0 | 0 | 6.3383e-06 | 2.8051e-05 | 0.0011382 | 0.0016754
| SPS1 | CH | Electricity generation capacity¦Electricity storage (non hydro) | GWe/yr. | 0.10552 | 0.10552 | 0.51178 | 0.80963 | 0.95644 | 1.7631 | 2.773
| SPS1 | CH | Electricity generation capacity¦Electricity storage (non hydro)¦CAES | GWe/yr. | 0.1 | 0.099998 | 0.099998 | 0.099998 | 0.1 | 0.1 | 0.1
| SPS1 | CH | Electricity generation capacity¦Electricity storage (non hydro)¦Battery storage large size centralised | GWe/yr. | 0.0008925 | 0.00089326 | 0.006609 | 0.026578 | 0.056111 | 0.51748 | 1.0809
| SPS1 | CH | Electricity generation capacity¦Electricity storage (non hydro)¦Battery storage medium size centralised | GWe/yr. | 0.00071107 | 0.00071186 | 0.0040957 | 0.013741 | 0.02954 | 0.070179 | 0.20466
| SPS1 | CH | Electricity generation capacity¦Electricity storage (non hydro)¦Batteries in industry | GWe/yr. | 0.00065075 | 0.00065147 | 0.069507 | 0.11322 | 0.16635 | 0.25273 | 0.34665
| SPS1 | CH | Electricity generation capacity¦Electricity storage (non hydro)¦Batteries in residential single family houses | GWe/yr. | 0.0013116 | 0.0013131 | 0.19066 | 0.33105 | 0.36052 | 0.39227 | 0.48038
| SPS1 | CH | Electricity generation capacity¦Electricity storage (non hydro)¦Batteries in residential multi-family houses | GWe/yr. | 0.0012797 | 0.0012811 | 0.016815 | 0.016941 | 0.01815 | 0.019845 | 0.024019
| SPS1 | CH | Electricity generation capacity¦Electricity storage (non hydro)¦Batteries in Services sector | GWe/yr. | 0.00067018 | 0.00067095 | 0.1241 | 0.20811 | 0.22577 | 0.41062 | 0.53633
| SPS1 | CH | Space and water heat boiler capacity in Residential sector | GWth/yr. | 11.1638 | 11.7806 | 11.5646 | 13.0533 | 9.6691 | 9.4518 | 9.0388
| SPS1 | CH | Space and water heat boiler capacity in Residential sector¦Space heating | GWth/yr. | 9.3028 | 9.7935 | 9.6989 | 11.0413 | 7.7621 | 7.2707 | 6.6289
| SPS1 | CH | Space and water heat boiler capacity in Residential sector¦Space heating¦Electricty | GWth/yr. | 2.1117 | 2.3825 | 2.7795 | 3.9873 | 4.6757 | 5.3724 | 5.4221
| SPS1 | CH | Space and water heat boiler capacity in Residential sector¦Space heating¦Electricty¦Electric boiler | GWth/yr. | 0.67257 | 0.71901 | 0.14845 | 0.056441 | 0.0094628 | 0.0027379 | 0.0012081
| SPS1 | CH | Space and water heat boiler capacity in Residential sector¦Space heating¦Electricty¦Heat pump electric | GWth/yr. | 1.4391 | 1.6635 | 2.631 | 3.9308 | 4.6662 | 5.3697 | 5.4209
| SPS1 | CH | Space and water heat boiler capacity in Residential sector¦Space heating¦Oil | GWth/yr. | 3.4074 | 3.34 | 2.8132 | 2.8129 | 0.81135 | 0.27668 | 0.047537
| SPS1 | CH | Space and water heat boiler capacity in Residential sector¦Space heating¦Oil¦Light fuel oil boiler | GWth/yr. | 3.4074 | 3.34 | 2.8132 | 2.8129 | 0.81135 | 0.27668 | 0.047537
| SPS1 | CH | Space and water heat boiler capacity in Residential sector¦Space heating¦Gas | GWth/yr. | 2.7688 | 2.9367 | 3.0713 | 3.208 | 1.5494 | 1.0264 | 0.79943
| SPS1 | CH | Space and water heat boiler capacity in Residential sector¦Space heating¦Gas¦Gas boiler | GWth/yr. | 2.7688 | 2.9367 | 2.7854 | 2.7851 | 1.0073 | 0.40915 | 0.22373
| SPS1 | CH | Space and water heat boiler capacity in Residential sector¦Space heating¦Gas¦Heat pump gas | GWth/yr. | 1.4849e-07 | 3.2319e-06 | 0.28586 | 0.42295 | 0.5421 | 0.61721 | 0.5757
| SPS1 | CH | Space and water heat boiler capacity in Residential sector¦Space heating¦Coal | GWth/yr. | 0.007 | 0.0069552 | 0.0026237 | 5.2372e-05 | 4.7075e-07 | 0 | 0
| SPS1 | CH | Space and water heat boiler capacity in Residential sector¦Space heating¦Coal¦Coal boiler | GWth/yr. | 0.007 | 0.0069552 | 0.0026237 | 5.2372e-05 | 4.7075e-07 | 0 | 0
| SPS1 | CH | Space and water heat boiler capacity in Residential sector¦Space heating¦Wood | GWth/yr. | 0.6895 | 0.75014 | 0.81918 | 0.81917 | 0.63947 | 0.53865 | 0.3103
| SPS1 | CH | Space and water heat boiler capacity in Residential sector¦Space heating¦Wood¦Wood boiler | GWth/yr. | 0.6895 | 0.75014 | 0.81918 | 0.81917 | 0.63947 | 0.53865 | 0.3103
| SPS1 | CH | Space and water heat boiler capacity in Residential sector¦Space heating¦Pellets | GWth/yr. | 0.20438 | 0.24032 | 0.077927 | 0.078779 | 0.047453 | 0.050152 | 0.042555
| SPS1 | CH | Space and water heat boiler capacity in Residential sector¦Space heating¦Pellets¦Pellets boiler | GWth/yr. | 0.20438 | 0.24032 | 0.077927 | 0.078779 | 0.047453 | 0.050152 | 0.042555
| SPS1 | CH | Space and water heat boiler capacity in Residential sector¦Space heating¦Solar | GWth/yr. | 0.11407 | 0.13686 | 0.13521 | 0.13519 | 0.03877 | 0.0064184 | 0.006942
| SPS1 | CH | Space and water heat boiler capacity in Residential sector¦Space heating¦Solar¦Solar thermal | GWth/yr. | 0.11407 | 0.13686 | 0.13521 | 0.13519 | 0.03877 | 0.0064184 | 0.006942
| SPS1 | CH | Space and water heat boiler capacity in Residential sector¦Space heating¦Hydrogen | GWth/yr. | 0 | 0 | 0 | 0 | 0 | 0 | 0
| SPS1 | CH | Space and water heat boiler capacity in Residential sector¦Space heating¦Hydrogen¦Hydrogen boiler | GWth/yr. | 0 | 0 | 0 | 0 | 0 | 0 | 0
| SPS1 | CH | Space and water heat boiler capacity in Residential sector¦Water heating | GWth/yr. | 1.861 | 1.9871 | 1.8658 | 2.012 | 1.907 | 2.1811 | 2.4099
| SPS1 | CH | Space and water heat boiler capacity in Residential sector¦Water heating¦Electricty | GWth/yr. | 0.65093 | 0.71794 | 0.68244 | 0.87017 | 1.0132 | 1.2466 | 1.456
| SPS1 | CH | Space and water heat boiler capacity in Residential sector¦Water heating¦Electricty¦Electric boiler | GWth/yr. | 0.43758 | 0.4718 | 0.34716 | 0.24231 | 0.13945 | 0.13977 | 0.13122
| SPS1 | CH | Space and water heat boiler capacity in Residential sector¦Water heating¦Electricty¦Heat pump electric | GWth/yr. | 0.21335 | 0.24613 | 0.33527 | 0.62786 | 0.87377 | 1.1069 | 1.3248
| SPS1 | CH | Space and water heat boiler capacity in Residential sector¦Water heating¦Oil | GWth/yr. | 0.47738 | 0.45665 | 0.31382 | 0.26559 | 0.091522 | 0.043112 | 0.0041875
| SPS1 | CH | Space and water heat boiler capacity in Residential sector¦Water heating¦Oil¦Light fuel oil boiler | GWth/yr. | 0.47738 | 0.45665 | 0.31382 | 0.26559 | 0.091522 | 0.043112 | 0.0041875
| SPS1 | CH | Space and water heat boiler capacity in Residential sector¦Water heating¦Gas | GWth/yr. | 0.4361 | 0.42633 | 0.43964 | 0.44365 | 0.3419 | 0.33546 | 0.32645
| SPS1 | CH | Space and water heat boiler capacity in Residential sector¦Water heating¦Gas¦Gas boiler | GWth/yr. | 0.4361 | 0.42633 | 0.38152 | 0.32868 | 0.14638 | 0.079878 | 0.044429
| SPS1 | CH | Space and water heat boiler capacity in Residential sector¦Water heating¦Gas¦Heat pump gas | GWth/yr. | 4.7729e-11 | 2.1899e-07 | 0.058119 | 0.11497 | 0.19552 | 0.25558 | 0.28202
| SPS1 | CH | Space and water heat boiler capacity in Residential sector¦Water heating¦Coal | GWth/yr. | 0 | 0 | 0 | 0 | 0 | 0 | 0
| SPS1 | CH | Space and water heat boiler capacity in Residential sector¦Water heating¦Coal¦Coal boiler | GWth/yr. | 0 | 0 | 0 | 0 | 0 | 0 | 0
| SPS1 | CH | Space and water heat boiler capacity in Residential sector¦Water heating¦Wood | GWth/yr. | 0.035322 | 0.040448 | 0.084189 | 0.086862 | 0.083871 | 0.081491 | 0.063629
| SPS1 | CH | Space and water heat boiler capacity in Residential sector¦Water heating¦Wood¦Wood boiler | GWth/yr. | 0.035322 | 0.040448 | 0.084189 | 0.086862 | 0.083871 | 0.081491 | 0.063629
| SPS1 | CH | Space and water heat boiler capacity in Residential sector¦Water heating¦Pellets | GWth/yr. | 0.011241 | 0.013195 | 0.013191 | 0.013191 | 0.013033 | 0.014942 | 0.014884
| SPS1 | CH | Space and water heat boiler capacity in Residential sector¦Water heating¦Pellets¦Pellets boiler | GWth/yr. | 0.011241 | 0.013195 | 0.013191 | 0.013191 | 0.013033 | 0.014942 | 0.014884
| SPS1 | CH | Space and water heat boiler capacity in Residential sector¦Water heating¦Solar | GWth/yr. | 0.25001 | 0.33251 | 0.33251 | 0.33251 | 0.36345 | 0.4595 | 0.54475
| SPS1 | CH | Space and water heat boiler capacity in Residential sector¦Water heating¦Solar¦Solar thermal | GWth/yr. | 0.25001 | 0.33251 | 0.33251 | 0.33251 | 0.36345 | 0.4595 | 0.54475
| SPS1 | CH | Space and water heat boiler capacity in Residential sector¦Water heating¦Hydrogen | GWth/yr. | 0 | 0 | 0 | 0 | 0 | 0 | 0
| SPS1 | CH | Space and water heat boiler capacity in Residential sector¦Water heating¦Hydrogen¦Hydrogen boiler | GWth/yr. | 0 | 0 | 0 | 0 | 0 | 0 | 0
| SPS1 | CH | Process and space heating capacity in industry sectors | GWth/yr. | 3.6008 | 3.7789 | 3.6535 | 3.6878 | 3.5721 | 3.1555 | 3.0301
| SPS1 | CH | Process and space heating capacity in industry sectors¦Electricity | GWth/yr. | 0.61671 | 0.83041 | 0.8323 | 1.1895 | 1.3377 | 1.2143 | 1.4472
| SPS1 | CH | Process and space heating capacity in industry sectors¦Electricity¦Electric boiler | GWth/yr. | 0.55645 | 0.75404 | 0.75433 | 0.86704 | 0.97636 | 0.8461 | 0.96566
| SPS1 | CH | Process and space heating capacity in industry sectors¦Electricity¦Heat pump electric | GWth/yr. | 0.060263 | 0.076374 | 0.077968 | 0.3225 | 0.36133 | 0.36817 | 0.48151
| SPS1 | CH | Process and space heating capacity in industry sectors¦Oil | GWth/yr. | 0.47769 | 0.47779 | 0.37679 | 0.37605 | 0.24098 | 0.21515 | 0.067817
| SPS1 | CH | Process and space heating capacity in industry sectors¦Oil¦Light fuel boiler | GWth/yr. | 0.37634 | 0.37653 | 0.37653 | 0.376 | 0.24097 | 0.21512 | 0.067817
| SPS1 | CH | Process and space heating capacity in industry sectors¦Oil¦Heavy fuel boiler | GWth/yr. | 0.10136 | 0.10126 | 0.00026199 | 4.7404e-05 | 6.9455e-06 | 2.5195e-05 | 0
| SPS1 | CH | Process and space heating capacity in industry sectors¦Gas | GWth/yr. | 1.5566 | 1.5576 | 1.5576 | 1.2353 | 0.6299 | 0.33554 | 0.10095
| SPS1 | CH | Process and space heating capacity in industry sectors¦Gas¦Gas boiler | GWth/yr. | 1.5566 | 1.5566 | 1.5566 | 1.2344 | 0.62984 | 0.33552 | 0.10092
| SPS1 | CH | Process and space heating capacity in industry sectors¦Gas¦Heat pump gas | GWth/yr. | 0 | 0.00097134 | 0.00099197 | 0.00089224 | 5.8326e-05 | 1.7129e-05 | 3.1979e-05
| SPS1 | CH | Process and space heating capacity in industry sectors¦Gas¦Biogas boiler | GWth/yr. | 0.017014 | 0.034466 | 0.17823 | 0.32791 | 0.37489 | 0.44067 | 0.50535
| SPS1 | CH | Process and space heating capacity in industry sectors¦Coal | GWth/yr. | 0.26172 | 0.16194 | 0.00184 | 3.7412e-05 | 4.8583e-06 | 1.6016e-05 | 4.0497e-06
| SPS1 | CH | Process and space heating capacity in industry sectors¦Coal¦Coal boiler | GWth/yr. | 0.26172 | 0.16194 | 0.00184 | 3.7412e-05 | 4.8583e-06 | 1.6016e-05 | 4.0497e-06
| SPS1 | CH | Process and space heating capacity in industry sectors¦Wood | GWth/yr. | 0.28883 | 0.34114 | 0.34034 | 0.34012 | 0.21417 | 0.19308 | 0.36398
| SPS1 | CH | Process and space heating capacity in industry sectors¦Wood¦Wood boiler | GWth/yr. | 0.28883 | 0.34114 | 0.34034 | 0.34012 | 0.21417 | 0.19308 | 0.36398
| SPS1 | CH | Process and space heating capacity in industry sectors¦Pellets | GWth/yr. | 0.029861 | 0.037954 | 0.1726 | 0.17314 | 0.21859 | 0.21745 | 0.21158
| SPS1 | CH | Process and space heating capacity in industry sectors¦Pellets¦Pellet boiler | GWth/yr. | 0.029861 | 0.037954 | 0.1726 | 0.17314 | 0.21859 | 0.21745 | 0.21158
| SPS1 | CH | Process and space heating capacity in industry sectors¦Wastes | GWth/yr. | 0.35955 | 0.35953 | 0.35951 | 0.35947 | 0.33599 | 0.33284 | 0.18489
| SPS1 | CH | Process and space heating capacity in industry sectors¦Wastes¦Wastes boiler | GWth/yr. | 0.35955 | 0.35953 | 0.35951 | 0.35947 | 0.33599 | 0.33284 | 0.18489
| SPS1 | CH | Process and space heating capacity in industry sectors¦Solar | GWth/yr. | 0.0098215 | 0.012591 | 0.012591 | 0.012591 | 0.012418 | 0.012418 | 0.012418
| SPS1 | CH | Process and space heating capacity in industry sectors¦Solar¦Solar thermal | GWth/yr. | 0.0098215 | 0.012591 | 0.012591 | 0.012591 | 0.012418 | 0.012418 | 0.012418
| SPS1 | CH | Process and space heating capacity in industry sectors¦Hydrogen | GWth/yr. | 0 | 0 | 0 | 0.0015893 | 0.5824 | 0.63469 | 0.6413
| SPS1 | CH | Process and space heating capacity in industry sectors¦Hydrogen¦Hydrogen boiler | GWth/yr. | 0 | 0 | 0 | 0.0015893 | 0.5824 | 0.63469 | 0.6413
| SPS1 | CH | Space water and process heat boiler capacity in Services sectors | GWth/yr. | 6.1442 | 6.0482 | 5.2404 | 5.9818 | 3.9435 | 4.1582 | 4.0294
| SPS1 | CH | Space water and process heat boiler capacity in Services sectors¦Electricity | GWth/yr. | 0.61561 | 0.50395 | 0.50116 | 1.1375 | 1.4508 | 1.8887 | 2.0594
| SPS1 | CH | Space water and process heat boiler capacity in Services sectors¦Electricity¦Electric boiler | GWth/yr. | 0.18499 | 0.073338 | 0.07054 | 0.03794 | 0.023652 | 0.02109 | 0.016292
| SPS1 | CH | Space water and process heat boiler capacity in Services sectors¦Electricity¦Heat pump electric | GWth/yr. | 0.43062 | 0.43062 | 0.43062 | 1.0996 | 1.4272 | 1.8676 | 2.0431
| SPS1 | CH | Space water and process heat boiler capacity in Services sectors¦Oil | GWth/yr. | 1.9286 | 1.8775 | 1.5372 | 1.5371 | 0.60258 | 0.22608 | 0.034269
| SPS1 | CH | Space water and process heat boiler capacity in Services sectors¦Oil¦Light fuel boiler | GWth/yr. | 1.9286 | 1.8775 | 1.5372 | 1.5371 | 0.60258 | 0.22608 | 0.034269
| SPS1 | CH | Space water and process heat boiler capacity in Services sectors¦Gas | GWth/yr. | 2.88 | 2.88 | 2.4292 | 2.5222 | 1.2159 | 1.2215 | 1.1216
| SPS1 | CH | Space water and process heat boiler capacity in Services sectors¦Gas¦Gas boiler | GWth/yr. | 2.7747 | 2.7746 | 2.1863 | 2.1863 | 0.89785 | 0.85415 | 0.75922
| SPS1 | CH | Space water and process heat boiler capacity in Services sectors¦Gas¦Heat pump gas | GWth/yr. | 5.8768e-07 | 5.4437e-05 | 0.13754 | 0.23063 | 0.29075 | 0.36732 | 0.36237
| SPS1 | CH | Space water and process heat boiler capacity in Services sectors¦Gas¦Biogas boiler | GWth/yr. | 0.10534 | 0.10534 | 0.1053 | 0.10529 | 0.027308 | 4.0634e-06 | 4.6081e-06
| SPS1 | CH | Space water and process heat boiler capacity in Services sectors¦Wood | GWth/yr. | 0.47843 | 0.51214 | 0.57739 | 0.57738 | 0.47921 | 0.44432 | 0.29679
| SPS1 | CH | Space water and process heat boiler capacity in Services sectors¦Wood¦Wood boiler | GWth/yr. | 0.47843 | 0.51214 | 0.57739 | 0.57738 | 0.47921 | 0.44432 | 0.29679
| SPS1 | CH | Space water and process heat boiler capacity in Services sectors¦Pellets | GWth/yr. | 0.15051 | 0.1748 | 0.0956 | 0.095596 | 0.068415 | 0.078789 | 0.06757
| SPS1 | CH | Space water and process heat boiler capacity in Services sectors¦Pellets¦Pellet boiler | GWth/yr. | 0.15051 | 0.1748 | 0.0956 | 0.095596 | 0.068415 | 0.078789 | 0.06757
| SPS1 | CH | Space water and process heat boiler capacity in Services sectors¦Solar | GWth/yr. | 0.091081 | 0.099844 | 0.099844 | 0.11202 | 0.12657 | 0.15694 | 0.19058
| SPS1 | CH | Space water and process heat boiler capacity in Services sectors¦Solar¦Solar thermal | GWth/yr. | 0.091081 | 0.099844 | 0.099844 | 0.11202 | 0.12657 | 0.15694 | 0.19058
| SPS1 | CH | Space water and process heat boiler capacity in Services sectors¦Hydrogen | GWth/yr. | 0 | 0 | 0 | 1.0079e-06 | 1.0396e-06 | 0.14186 | 0.25912
| SPS1 | CH | Space water and process heat boiler capacity in Services sectors¦Hydrogen¦Hydrogen boiler | GWth/yr. | 0 | 0 | 0 | 1.0079e-06 | 1.0396e-06 | 0.14186 | 0.25912
| SPS1 | CH | Cars stock | Million | 4.6766 | 4.8371 | 4.9056 | 5.2124 | 5.5751 | 5.9385 | 6.2433
| SPS1 | CH | Cars stock¦Electricity¦Existing battery electric cars | Million | 0.04204 | 0.036435 | 0.028026 | 0.014013 | 0 | 0 | 0
| SPS1 | CH | Cars stock¦Electricity¦New battery electric cars (<60kW) | Million | 0.0015662 | 0.0026041 | 0.0027914 | 0.14207 | 0.30772 | 0.37792 | 0.40348
| SPS1 | CH | Cars stock¦Electricity¦New battery electric cars (60-100 kW) | Million | 0.0073698 | 0.011535 | 0.014515 | 0.57802 | 1.6727 | 2.0578 | 2.0648
| SPS1 | CH | Cars stock¦Electricity¦New battery electric cars (100-140 kW) | Million | 0.0042925 | 0.011087 | 0.048327 | 0.042231 | 0.12732 | 0.51896 | 1.0854
| SPS1 | CH | Cars stock¦Electricity¦New battery electric cars (>140 kW) | Million | 0.015367 | 0.10845 | 0.32749 | 1.037 | 1.7829 | 2.0782 | 2.4978
| SPS1 | CH | Cars stock¦Electricity¦New plug-in hybrid gasoline (<60 kW) | Million | 2.5987e-05 | 0.00014126 | 0.00021959 | 0.00031253 | 3.3686e-05 | 1.8891e-05 | 3.7482e-06
| SPS1 | CH | Cars stock¦Electricity¦New plug-in hybrid gasoline (60-100 kW) | Million | 0.0048859 | 0.0075143 | 0.0073462 | 0.0069447 | 0.001051 | 7.7915e-05 | 7.2251e-06
| SPS1 | CH | Cars stock¦Electricity¦New plug-in hybrid gasoline (100-140 kW) | Million | 0.0040687 | 0.024729 | 0.081688 | 0.35783 | 0.71611 | 0.5032 | 0.11146
| SPS1 | CH | Cars stock¦Electricity¦New plug-in hybrid gasoline (>140 kW) | Million | 0.0072627 | 0.012706 | 0.012389 | 0.015509 | 0.0021406 | 0.0001882 | 7.6635e-06
| SPS1 | CH | Cars stock¦Electricity¦New plug-in hybrid diesel (<60 kW) | Million | 1.52e-06 | 0.00012637 | 0.00020525 | 0.00030543 | 3.4884e-05 | 1.9561e-05 | 3.8399e-06
| SPS1 | CH | Cars stock¦Electricity¦New plug-in hybrid diesel (60-100 kW) | Million | 2.5773e-07 | 6.1549e-05 | 0.00018269 | 0.0012422 | 0.00019707 | 0.00010661 | 8.14e-06
| SPS1 | CH | Cars stock¦Electricity¦New plug-in hybrid diesel (100-140 kW) | Million | 4.0699e-06 | 0.022698 | 0.067922 | 0.25731 | 0.5111 | 0.35706 | 0.080314
| SPS1 | CH | Cars stock¦Electricity¦New plug-in hybrid diesel (>140 kW) | Million | 0.00025903 | 0.0010119 | 0.0011918 | 0.0058427 | 0.0088815 | 0.0043457 | 8.5034e-06
| SPS1 | CH | Cars stock¦Hydrogen¦New fuel cell cars (<60 kW) | Million | 0 | 4.7015e-06 | 6.5752e-06 | 6.0386e-07 | 1.0231e-08 | 1.3676e-08 | 1.9513e-08
| SPS1 | CH | Cars stock¦Hydrogen¦New fuel cell cars (60-100 kW) | Million | 6.3224e-06 | 8.6517e-06 | 9.4783e-06 | 8.6017e-07 | 9.2737e-09 | 1.2486e-08 | 1.8932e-08
| SPS1 | CH | Cars stock¦Hydrogen¦New fuel cell cars (100-140 kW) | Million | 5.3603e-05 | 0.00010997 | 0.00010537 | 1.1569e-06 | 1.1795e-08 | 1.1358e-08 | 1.8637e-08
| SPS1 | CH | Cars stock¦Hydrogen¦New fuel cell cars (>140 kW) | Million | 0 | 2.5271e-06 | 3.3145e-06 | 5.8495e-07 | 8.8426e-09 | 1.1944e-08 | 1.8257e-08
| SPS1 | CH | Cars stock¦Motor Gasoline¦Total¦Conventional gasoline hybrid existing | Million | 0.065842 | 0.057063 | 0.043894 | 0.021947 | 0 | 0 | 0
| SPS1 | CH | Cars stock¦Motor Gasoline¦Total¦New conventional gasoline hybrid (<60 kW) | Million | 0.005669 | 0.0067595 | 0.006819 | 0.005582 | 0.00045556 | 5.1931e-05 | 0
| SPS1 | CH | Cars stock¦Motor Gasoline¦Total¦New conventional gasoline hybrid (60-100 kW) | Million | 0.017227 | 0.03038 | 0.11651 | 0.10018 | 0.059673 | 0.0075356 | 0
| SPS1 | CH | Cars stock¦Motor Gasoline¦Total¦New conventional gasoline hybrid (100-140 kW) | Million | 0.014249 | 0.21281 | 0.20113 | 0.16195 | 0.05234 | 2.2432e-06 | 0
| SPS1 | CH | Cars stock¦Motor Gasoline¦Total¦New conventional gasoline hybrid (>140 kW) | Million | 0.0083203 | 0.014205 | 0.013725 | 0.011539 | 0.0019775 | 3.2367e-06 | 0
| SPS1 | CH | Cars stock¦Motor Gasoline¦Total¦Conventional gasoline ICE existing | Million | 2.4943 | 2.1618 | 1.6629 | 0.83144 | 0 | 0 | 0
| SPS1 | CH | Cars stock¦Motor Gasoline¦Total¦New conventional gasoline ICE (<60 kW) | Million | 0.036543 | 0.03982 | 0.12923 | 0.10925 | 0.058293 | 0.007691 | 0
| SPS1 | CH | Cars stock¦Motor Gasoline¦Total¦New conventional gasoline ICE (60-100 kW) | Million | 0.21743 | 0.24341 | 0.29366 | 0.23681 | 0.043914 | 0.0045492 | 0
| SPS1 | CH | Cars stock¦Motor Gasoline¦Total¦New conventional gasoline ICE (100-140 kW) | Million | 0.18201 | 0.2037 | 0.20295 | 0.16498 | 0.0094755 | 3.952e-05 | 0
| SPS1 | CH | Cars stock¦Motor Gasoline¦Total¦New conventional gasoline ICE (>140 kW) | Million | 0.15708 | 0.1793 | 0.32749 | 0.27465 | 0.10409 | 0.012866 | 0
| SPS1 | CH | Cars stock¦Motor Gasoline¦Total¦New mild hybrid gasoline (<60 kW) | Million | 0 | 2.656e-05 | 8.7282e-05 | 0.00013124 | 1.1426e-05 | 4.0101e-06 | 0
| SPS1 | CH | Cars stock¦Motor Gasoline¦Total¦New mild hybrid gasoline (60-100 kW) | Million | 0 | 1.3198e-05 | 5.2569e-05 | 7.5837e-05 | 5.1178e-06 | 1.5565e-06 | 0
| SPS1 | CH | Cars stock¦Motor Gasoline¦Total¦New mild hybrid gasoline (100-140 kW) | Million | 0 | 1.3817e-05 | 4.8178e-05 | 6.4049e-05 | 4.0299e-06 | 1.1037e-06 | 0
| SPS1 | CH | Cars stock¦Motor Gasoline¦Total¦New mild hybrid gasoline (>140 kW) | Million | 0 | 1.8246e-05 | 6.9863e-05 | 9.6973e-05 | 6.4893e-06 | 1.9442e-06 | 0
| SPS1 | CH | Cars stock¦Motor Diesel¦Total¦Conventional diesel hybrid existing | Million | 0 | 0 | 0 | 0 | 0 | 0 | 0
| SPS1 | CH | Cars stock¦Motor Diesel¦Total¦New conventional diesel hybrid (<60 kW) | Million | 1.6e-06 | 0.032565 | 0.030893 | 0.024917 | 0.0087077 | 7.8471e-06 | 0
| SPS1 | CH | Cars stock¦Motor Diesel¦Total¦New conventional diesel hybrid (60-100 kW) | Million | 0.00025978 | 0.13593 | 0.21962 | 0.18335 | 0.092139 | 0.0076272 | 0
| SPS1 | CH | Cars stock¦Motor Diesel¦Total¦New conventional diesel hybrid (100-140 kW) | Million | 0.0018563 | 0.0037775 | 0.0036679 | 0.0029518 | 0.00061766 | 1.8148e-06 | 0
| SPS1 | CH | Cars stock¦Motor Diesel¦Total¦New conventional diesel hybrid (>140 kW) | Million | 0.0037728 | 0.008895 | 0.0085516 | 0.0071993 | 0.0015386 | 1.8539e-06 | 0
| SPS1 | CH | Cars stock¦Motor Diesel¦Total¦Conventional diesel ICE existing | Million | 1.0596 | 0.91828 | 0.70637 | 0.35319 | 0 | 0 | 0
| SPS1 | CH | Cars stock¦Motor Diesel¦Total¦New conventional diesel ICE (<60 kW) | Million | 0.00044461 | 0.00053669 | 0.00060876 | 0.00048616 | 1.9181e-05 | 1.8773e-06 | 0
| SPS1 | CH | Cars stock¦Motor Diesel¦Total¦New conventional diesel ICE (60-100 kW) | Million | 0.06457 | 0.06853 | 0.067957 | 0.051544 | 0.0017701 | 1.0737e-06 | 0
| SPS1 | CH | Cars stock¦Motor Diesel¦Total¦New conventional diesel ICE (100-140 kW) | Million | 0.18324 | 0.19502 | 0.19302 | 0.14998 | 0.0056156 | 7.8828e-07 | 0
| SPS1 | CH | Cars stock¦Motor Diesel¦Total¦New conventional diesel ICE (>140 kW) | Million | 0.071262 | 0.079348 | 0.078231 | 0.061089 | 0.0033673 | 6.1378e-07 | 0
| SPS1 | CH | Cars stock¦Motor Diesel¦Total¦New mild hybrid diesel (<60 kW) | Million | 0 | 2.44e-05 | 7.1896e-05 | 0.00010611 | 8.7452e-06 | 3.0028e-06 | 0
| SPS1 | CH | Cars stock¦Motor Diesel¦Total¦New mild hybrid diesel (60-100 kW) | Million | 0 | 1.2267e-05 | 4.3143e-05 | 6.1892e-05 | 4.1935e-06 | 1.2862e-06 | 0
| SPS1 | CH | Cars stock¦Motor Diesel¦Total¦New mild hybrid diesel (100-140 kW) | Million | 0 | 1.2471e-05 | 3.865e-05 | 5.1514e-05 | 3.2572e-06 | 9.1159e-07 | 0
| SPS1 | CH | Cars stock¦Motor Diesel¦Total¦New mild hybrid diesel (>140 kW) | Million | 0 | 1.0737e-05 | 2.9578e-05 | 4.0305e-05 | 2.5451e-06 | 7.377e-07 | 0
| SPS1 | CH | Cars stock¦Gas¦Conventional gas ICE existing | Million | 0 | 0 | 0 | 0 | 0 | 0 | 0
| SPS1 | CH | Cars stock¦Gas¦New conventionalgas ICE (<60 kW) | Million | 0.00025629 | 0.00020305 | 0.00020607 | 1.2271e-05 | 7.8533e-06 | 1.9094e-06 | 0
| SPS1 | CH | Cars stock¦Gas¦New conventional gas ICE (60-100 kW) | Million | 0.0026902 | 0.0028034 | 0.002769 | 3.5658e-06 | 0.0001031 | 1.827e-06 | 0
| SPS1 | CH | Cars stock¦Gas¦New conventional gas ICE (100-140 kW) | Million | 0.00015112 | 0.00016166 | 0.00016316 | 1.5171e-05 | 0.00011339 | 1.6493e-05 | 0
| SPS1 | CH | Cars stock¦Gas¦New conventional gas ICE (>140 kW) | Million | 0.0026074 | 0.002537 | 0.0023634 | 2.2204e-06 | 0.00057617 | 0.0001169 | 0
| SPS1 | CH | Urban buses stock | Thousand | 5.7278 | 5.6855 | 5.8322 | 6.6982 | 7.0926 | 7.616 | 7.9295
| SPS1 | CH | Urban buses stock¦Electricity¦Existing electric urban buses | Thousand | 0.03779 | 0.030232 | 0.018895 | 0 | 0 | 0 | 0
| SPS1 | CH | Urban buses stock¦Electricity¦New electric urban buses (Mini) | Thousand | 3.0239e-05 | 0.25153 | 0.26573 | 1.9976 | 2.3221 | 1.8178 | 2.2708
| SPS1 | CH | Urban buses stock¦Electricity¦New electric urban buses (Midi) | Thousand | 0.0078621 | 0.016561 | 0.028249 | 0.74897 | 0.75343 | 0.87605 | 0.95201
| SPS1 | CH | Urban buses stock¦Electricity¦New electric urban buses (Maxi) | Thousand | 0.034614 | 0.049776 | 0.060654 | 3.5178 | 2.0263 | 3.8167 | 4.1602
| SPS1 | CH | Urban buses stock¦Electricity¦New electric urban buses (Mega) | Thousand | 0.00042335 | 0.00090904 | 0.001344 | 0.4336 | 5.2616e-05 | 6.0384e-05 | 2.669e-05
| SPS1 | CH | Urban buses stock¦Hydrogen¦New fuel cell urban buses (Mini) | Thousand | 0 | 0 | 0 | 1.3187e-05 | 0 | 0 | 0
| SPS1 | CH | Urban buses stock¦Hydrogen¦New fuel cell urban buses (Midi) | Thousand | 0 | 0 | 0 | 0 | 0 | 0 | 0
| SPS1 | CH | Urban buses stock¦Hydrogen¦New fuel cell urban buses (Maxi) | Thousand | 0 | 0 | 0 | 0 | 0 | 0 | 0
| SPS1 | CH | Urban buses stock¦Hydrogen¦New fuel cell urban buses (Mega) | Thousand | 0 | 0 | 0 | 0 | 0 | 0 | 0
| SPS1 | CH | Urban buses stock¦Motor Diesel¦Total¦New conventional hybrid diesel urban buses (Mini) | Thousand | 0 | 0.37689 | 0.37943 | 6.3548e-06 | 1.0226e-07 | 0 | 0
| SPS1 | CH | Urban buses stock¦Motor Diesel¦Total¦New conventional hybrid diesel urban buses (Midi) | Thousand | 0 | 0.0018537 | 0.0028341 | 0 | 4.1725e-08 | 0 | 0
| SPS1 | CH | Urban buses stock¦Motor Diesel¦Total¦New conventional hybrid diesel urban buses (Maxi) | Thousand | 0 | 0.0019325 | 0.0025855 | 0 | 0 | 0 | 0
| SPS1 | CH | Urban buses stock¦Motor Diesel¦Total¦New conventional hybrid diesel urban buses (Mega) | Thousand | 0 | 4.9571e-05 | 9.347e-05 | 0 | 0 | 0 | 0
| SPS1 | CH | Urban buses stock¦Motor Diesel¦Total¦Existing ICE diesel urban buses | Thousand | 4.5678 | 3.6543 | 2.2838 | 0 | 0 | 0 | 0
| SPS1 | CH | Urban buses stock¦Motor Diesel¦Total¦New conventional ICE diesel urban buses (Mini) | Thousand | 0.00070464 | 0.026369 | 0.53825 | 0.00012254 | 0.27565 | 1.0851 | 0.544
| SPS1 | CH | Urban buses stock¦Motor Diesel¦Total¦New conventional ICE diesel urban buses (Midi) | Thousand | 0.1845 | 0.22114 | 0.39602 | 0 | 0.082738 | 0.0011372 | 0.00029492
| SPS1 | CH | Urban buses stock¦Motor Diesel¦Total¦New conventional ICE diesel urban buses (Maxi) | Thousand | 0.80669 | 0.9842 | 1.7773 | 0 | 1.6165 | 0.0030431 | 0.00093549
| SPS1 | CH | Urban buses stock¦Motor Diesel¦Total¦New conventional ICE diesel urban buses (Mega) | Thousand | 0.0037811 | 0.00039467 | 0.00043767 | 0 | 1.5385e-05 | 2.1193e-05 | 2.2036e-06
| SPS1 | CH | Urban buses stock¦Motor Gas¦Total¦Existing ICE Gas urban buses | Thousand | 0.083575 | 0.06686 | 0.041788 | 0 | 0 | 0 | 0
| SPS1 | CH | Urban buses stock¦Motor Gas¦Total¦New conventional ICE gas urban buses (Mini) | Thousand | 0 | 0.0013747 | 0.0023013 | 1.4083e-05 | 0.0028055 | 0.00041657 | 0.00013327
| SPS1 | CH | Urban buses stock¦Motor Gas¦Total¦New conventional ICE gas urban buses (Midi) | Thousand | 0 | 0.00067584 | 0.0019536 | 6.3913e-06 | 0.00045959 | 0.00043202 | 0.00013308
| SPS1 | CH | Urban buses stock¦Motor Gas¦Total¦New conventional ICE gas urban buses (Maxi) | Thousand | 0 | 0.00047821 | 0.030345 | 1.7886e-06 | 0.012516 | 0.015145 | 0.00093926
| SPS1 | CH | Urban buses stock¦Motor Gas¦Total¦New conventional ICE gas urban buses (Mega) | Thousand | 0 | 3.397e-05 | 8.3409e-05 | 9.581e-07 | 1.3027e-05 | 2.0968e-05 | 2.1184e-06
| SPS1 | CH | Coaches stock | Thousand | 2.8513 | 3.0782 | 2.8904 | 2.9275 | 2.9277 | 2.9282 | 2.85
| SPS1 | CH | Coaches stock¦Electricity¦Existing electric Coaches | Thousand | 0 | 0 | 0 | 0 | 0 | 0 | 0
| SPS1 | CH | Coaches stock¦Electricity¦New electric Coaches (Mini) | Thousand | 0.0033714 | 0.047361 | 0.05521 | 1.4118 | 1.4039 | 1.4007 | 1.3684
| SPS1 | CH | Coaches stock¦Electricity¦New electric Coaches (Midi) | Thousand | 0.010868 | 0.023293 | 0.025249 | 1.2475 | 0.67795 | 1.1465 | 1.2159
| SPS1 | CH | Coaches stock¦Electricity¦New electric Coaches (Maxi) | Thousand | 0.0016896 | 0.0028087 | 0.0035433 | 0.26793 | 0.080858 | 0.082718 | 0.2175
| SPS1 | CH | Coaches stock¦Electricity¦New electric Coaches (Mega) | Thousand | 0 | 0.00025084 | 0.00045995 | 0.00022907 | 5.1809e-05 | 7.7202e-05 | 2.6831e-05
| SPS1 | CH | Coaches stock¦Hydrogen¦New fuel cell Coaches (Mini) | Thousand | 0 | 0 | 0 | 0 | 0 | 0 | 0
| SPS1 | CH | Coaches stock¦Hydrogen¦New fuel cell Coaches (Midi) | Thousand | 0 | 0 | 0 | 0 | 0 | 0 | 0
| SPS1 | CH | Coaches stock¦Hydrogen¦New fuel cell Coaches (Maxi) | Thousand | 0 | 0 | 0 | 1.0094e-05 | 0 | 0 | 0
| SPS1 | CH | Coaches stock¦Hydrogen¦New fuel cell Coaches (Mega) | Thousand | 0 | 0 | 0 | 0 | 0 | 0 | 0
| SPS1 | CH | Coaches stock¦Motor Diesel¦Total¦New conventional hybrid diesel Coaches (Mini) | Thousand | 0 | 0.024369 | 0.026584 | 1.0199e-05 | 6.7141e-08 | 0 | 0
| SPS1 | CH | Coaches stock¦Motor Diesel¦Total¦New conventional hybrid diesel Coaches (Midi) | Thousand | 0 | 0.00088589 | 0.001626 | 1.0369e-05 | 5.0946e-08 | 0 | 0
| SPS1 | CH | Coaches stock¦Motor Diesel¦Total¦New conventional hybrid diesel Coaches (Maxi) | Thousand | 0 | 0.00039265 | 0.00069166 | 3.6575e-05 | 0 | 0 | 0
| SPS1 | CH | Coaches stock¦Motor Diesel¦Total¦New conventional hybrid diesel Coaches (Mega) | Thousand | 0 | 7.5576e-05 | 0.00014558 | 8.9895e-06 | 0 | 0 | 0
| SPS1 | CH | Coaches stock¦Motor Diesel¦Total¦Existing ICE diesel Coaches | Thousand | 1.3033 | 1.0427 | 0.65161 | 0 | 0 | 0 | 0
| SPS1 | CH | Coaches stock¦Motor Diesel¦Total¦New conventional ICE diesel Coaches (Mini) | Thousand | 0.30581 | 0.79316 | 0.98701 | 0 | 0.0056074 | 0.0089918 | 0.0039376
| SPS1 | CH | Coaches stock¦Motor Diesel¦Total¦New conventional ICE diesel Coaches (Midi) | Thousand | 0.98784 | 0.91841 | 0.92019 | 0 | 0.57126 | 0.10335 | 0.0010768
| SPS1 | CH | Coaches stock¦Motor Diesel¦Total¦New conventional ICE diesel Coaches (Maxi) | Thousand | 0.19606 | 0.19773 | 0.19826 | 0 | 0.18086 | 0.17883 | 0.042658
| SPS1 | CH | Coaches stock¦Motor Diesel¦Total¦New conventional ICE diesel Coaches (Mega) | Thousand | 0.012606 | 0.00053419 | 0.00060013 | 0 | 1.7599e-05 | 2.5701e-05 | 2.7593e-06
| SPS1 | CH | Coaches stock¦Motor Gas¦Total¦Existing ICE Gas Coaches | Thousand | 0.029723 | 0.023778 | 0.014861 | 0 | 0 | 0 | 0
| SPS1 | CH | Coaches stock¦Motor Gas¦Total¦New conventional ICE gas Coaches (Mini) | Thousand | 0 | 0.0016173 | 0.0023981 | 2.6668e-06 | 0.0010521 | 0.00040507 | 0.00012272
| SPS1 | CH | Coaches stock¦Motor Gas¦Total¦New conventional ICE gas Coaches (Midi) | Thousand | 0 | 0.00049855 | 0.0011424 | 3.9055e-07 | 0.00050415 | 0.00055974 | 0.00018359
| SPS1 | CH | Coaches stock¦Motor Gas¦Total¦New conventional ICE gas Coaches (Maxi) | Thousand | 0 | 0.00027166 | 0.00066535 | 4.4617e-06 | 0.0055806 | 0.0059168 | 0.00017269
| SPS1 | CH | Coaches stock¦Motor Gas¦Total¦New conventional ICE gas Coaches (Mega) | Thousand | 0 | 5.5237e-05 | 0.00013157 | 1.5676e-07 | 1.6853e-05 | 2.3455e-05 | 2.4245e-06
| SPS1 | CH | Light duty vehicles stock | Thousand | 399.8659 | 399.4025 | 406.7568 | 419.0194 | 446.2687 | 473.5216 | 513.7938
| SPS1 | CH | Light duty vehicles stock¦Electricity¦Existing electric light duty vehicles | Thousand | 1.95 | 1.69 | 1.3 | 0.65 | 0 | 0 | 0
| SPS1 | CH | Light duty vehicles stock¦Electricity¦New electric light duty vehicles | Thousand | 1.6989 | 3.7737 | 5.6108 | 80.6523 | 313.999 | 455.6607 | 513.7938
| SPS1 | CH | Light duty vehicles stock¦Hydrogen¦New fuel cell electric light duty vehicles | Thousand | 0 | 0.0023253 | 0.0037003 | 0.00032451 | 1.8287e-06 | 0 | 0
| SPS1 | CH | Light duty vehicles stock¦Motor Gasoline¦Total¦Existing gasoline light duty vehicles | Thousand | 45.952 | 39.8251 | 30.6347 | 15.3173 | 0 | 0 | 0
| SPS1 | CH | Light duty vehicles stock¦Motor Gasoline¦Total¦New gasoline light duty vehicles | Thousand | 12.4349 | 14.2108 | 26.5948 | 47.6598 | 6.4045 | 0.010991 | 0
| SPS1 | CH | Light duty vehicles stock¦Motor Diesel¦Total¦Existing ICE diesel light duty vehicles | Thousand | 228.993 | 198.4606 | 152.6619 | 76.331 | 0 | 0 | 0
| SPS1 | CH | Light duty vehicles stock¦Motor Diesel¦Total¦New ICE diesel light duty vehicles | Thousand | 106.1688 | 125.1844 | 125.2922 | 71.0496 | 0.0090593 | 0.00094946 | 0
| SPS1 | CH | Light duty vehicles stock¦Motor Diesel¦Total¦New hybrid diesel light duty vehicles | Thousand | 0 | 13.7359 | 62.554 | 127.3562 | 125.7825 | 17.836 | 0
| SPS1 | CH | Light duty vehicles stock¦Motor Gas¦Total¦New ICE Gas light duty vehicles | Thousand | 2.6682 | 2.5196 | 2.1047 | 0.0028945 | 0.073606 | 0.012928 | 0
| SPS1 | CH | Heavy duty vehicles stock | Thousand | 41.4598 | 43.0074 | 43.4616 | 45.3018 | 47.6322 | 49.9625 | 54.1013
| SPS1 | CH | Heavy duty vehicles stock¦Electricity¦Existing electric heavy duty vehicles | Thousand | 0 | 0 | 0 | 0 | 0 | 0 | 0
| SPS1 | CH | Heavy duty vehicles stock¦Electricity¦New electric heavy duty vehicles | Thousand | 0.052 | 0.1302 | 0.13142 | 0.039922 | 8.4686 | 15.7871 | 51.9584
| SPS1 | CH | Heavy duty vehicles stock¦Hydrogen¦New fuel cell electric heavy duty vehicles | Thousand | 0.010846 | 0.0046882 | 0.0047888 | 0.00032152 | 0 | 0 | 0
| SPS1 | CH | Heavy duty vehicles stock¦Motor Gasoline¦Total¦Existing gasoline heavy duty vehicles | Thousand | 0 | 0 | 0 | 0 | 0 | 0 | 0
| SPS1 | CH | Heavy duty vehicles stock¦Motor Gasoline¦Total¦New gasoline heavy duty vehicles | Thousand | 0 | 0 | 0 | 0 | 0 | 0 | 0
| SPS1 | CH | Heavy duty vehicles stock¦Motor Diesel¦Total¦Existing ICE diesel heavy duty vehicles | Thousand | 29.662 | 25.7071 | 19.7747 | 9.8873 | 0 | 0 | 0
| SPS1 | CH | Heavy duty vehicles stock¦Motor Diesel¦Total¦New ICE diesel heavy duty vehicles | Thousand | 11.613 | 10.7443 | 9.7037 | 0.98566 | 0.00025319 | 0.00032748 | 3.5715e-05
| SPS1 | CH | Heavy duty vehicles stock¦Motor Diesel¦Total¦New hybrid diesel heavy duty vehicles | Thousand | 0 | 6.3981 | 13.8238 | 34.3654 | 39.0413 | 34.0531 | 2.1336
| SPS1 | CH | Heavy duty vehicles stock¦Motor Gas¦Total¦New ICE Gas heavy duty vehicles | Thousand | 0.12199 | 0.023136 | 0.023141 | 0.023145 | 0.122 | 0.122 | 0.009191
| SPS1 | CH | Domestic hydrogen production capacity | GW-H2/yr. | 0.00034587 | 0.00038681 | 0.00039407 | 0.012146 | 0.32546 | 1.05 | 1.723
| SPS1 | CH | Domestic hydrogen production capacity¦Electricity | GW-H2/yr. | 0.00034587 | 0.00038681 | 0.00039407 | 0.012145 | 0.32546 | 1.05 | 1.7229
| SPS1 | CH | Domestic hydrogen production capacity¦Electricity¦PEM electrolysis small-medium scale | GW-H2/yr. | 0.00034587 | 0.00038681 | 0.00039407 | 0.012137 | 0.32546 | 0.89269 | 1.5565
| SPS1 | CH | Domestic hydrogen production capacity¦Electricity¦PEM electrolysis large scale | GW-H2/yr. | 0 | 0 | 0 | 8.0756e-06 | 1.6974e-06 | 0.15729 | 0.16642
| SPS1 | CH | Domestic hydrogen production capacity¦Electricity¦SOEC electrolysis | GW-H2/yr. | 0 | 0 | 0 | 0 | 0 | 4.8768e-05 | 2.8142e-05
| SPS1 | CH | Domestic hydrogen production capacity¦Gas | GW-H2/yr. | 0 | 0 | 0 | 6.0939e-07 | 1.2772e-07 | 2.2204e-07 | 1.8173e-05
| SPS1 | CH | Domestic hydrogen production capacity¦Gas¦SMR-ATR Reforming | GW-H2/yr. | 0 | 0 | 0 | 6.0939e-07 | 1.2772e-07 | 1.7956e-07 | 9.6547e-06
| SPS1 | CH | Domestic hydrogen production capacity¦Gas¦SMR-ATR Reforming CCS | GW-H2/yr. | 0 | 0 | 0 | 0 | 0 | 4.2481e-08 | 8.5184e-06
| SPS1 | CH | Domestic hydrogen production capacity¦Wood | GW-H2/yr. | 0 | 0 | 0 | 0 | 0 | 0 | 0
| SPS1 | CH | Domestic hydrogen production capacity¦Wood¦Gasification | GW-H2/yr. | 0 | 0 | 0 | 0 | 0 | 0 | 0
| SPS1 | CH | Domestic hydrogen production capacity¦Wood¦Gasification CCS | GW-H2/yr. | 0 | 0 | 0 | 0 | 0 | 0 | 0
| SPS1 | CH | Other fuel synthesis capacity | GW-output/yr.
| SPS1 | CH | Other fuel synthesis capacity¦Domestic biodiesel production¦Wood¦Fischer Tropsch | GW-output/yr. | 0.034113 | 0.033053 | 0.03305 | 5.342e-05 | 2.99e-06 | 2.4369e-06 | 2.08e-06
| SPS1 | CH | Other fuel synthesis capacity¦Domestic biodiesel production¦Wood¦Fischer Tropsch CCS | GW-output/yr. | 0 | 0 | 0 | 0 | 0 | 0 | 0
| SPS1 | CH | Other fuel synthesis capacity¦Domestic ethanol production¦Wood¦Ethanol reactor | GW-output/yr. | 0.0077676 | 0.0077676 | 0.007768 | 4.1179e-05 | 3.4974e-06 | 1.9242e-06 | 1.4476e-06
| SPS1 | CH | Other fuel synthesis capacity¦Domestic ethanol production¦Wood¦Ethanol reactor with CCS | GW-output/yr. | 0 | 0 | 0 | 0 | 0 | 0 | 0
| SPS1 | CH | Other fuel synthesis capacity¦Domestic biogas production¦Manure¦Fermentation | GW-output/yr. | 0.050835 | 0.13085 | 0.1624 | 0.1624 | 0.1624 | 0.18789 | 0.34728
| SPS1 | CH | Other fuel synthesis capacity¦Domestic biogas production¦Wastes¦Renewable¦Gasification | GW-output/yr. | 0.21267 | 0.22249 | 0.22249 | 0.26147 | 0.29245 | 0.28101 | 0.26874
| SPS1 | CH | Other fuel synthesis capacity¦Domestic biogas production¦Wastes¦Renewable¦Gasification CCS | GW-output/yr. | 0 | 0 | 0 | 0 | 0 | 0 | 0
| SPS1 | CH | Other fuel synthesis capacity¦Domestic biogas production¦Wastes¦Renewable¦Hydrothermal gasification | GW-output/yr. | 0 | 0 | 0 | 0 | 0 | 1.9873e-06 | 2.0012e-06
| SPS1 | CH | Other fuel synthesis capacity¦Domestic biogas production¦Wastes¦Renewable¦Hydrothermal gasification CCS | GW-output/yr. | 0 | 0 | 0 | 0 | 0 | 0 | 0
| SPS1 | CH | Other fuel synthesis capacity¦Domestic biogas production¦Wood¦Gasification | GW-output/yr. | 9.4187e-07 | 3.4011e-05 | 3.5073e-05 | 3.5668e-05 | 5.1621e-06 | 4.5473e-06 | 3.7465e-06
| SPS1 | CH | Other fuel synthesis capacity¦Domestic biogas production¦Wood¦Gasification CCS | GW-output/yr. | 0 | 0 | 0 | 0 | 0 | 0 | 0
| SPS1 | CH | Other fuel synthesis capacity¦Biomethane production from biogas upgrade | GW-output/yr. | 0.042331 | 0.10795 | 0.080843 | 0.080795 | 0.080097 | 0.092011 | 0.1037
| SPS1 | CH | Other fuel synthesis capacity¦Domestic wood to pellet production¦Pellets | GW-output/yr. | 0.35575 | 0.41005 | 0.28217 | 0.28216 | 0.29953 | 0.3094 | 0.28955
| SPS1 | CH | Other fuel synthesis capacity¦Domestic PtG and PtL production¦PtG¦PtG gas | GW-output/yr. | 0 | 0 | 0 | 1.0129e-06 | 2.4223e-07 | 1.6769e-05 | 3.578e-05
| SPS1 | CH | Other fuel synthesis capacity¦Domestic PtG and PtL production¦PtL¦PtL Diesel | GW-output/yr. | 0 | 0 | 0 | 1.5469e-06 | 3.8992e-07 | 6.1065e-05 | 0.011718
| SPS1 | CH | Other fuel synthesis capacity¦Domestic PtG and PtL production¦PtL¦PtL Gasoline | GW-output/yr. | 0 | 0 | 0 | 1.5206e-06 | 3.5519e-07 | 3.4337e-05 | 0.010597
| SPS1 | CH | Electricity generation capacity additions | GWe/yr. | 0.0055007 | 0.10632 | 5.3382 | 6.5171 | 5.6585 | 11.9164 | 23.3982
| SPS1 | CH | Electricity generation capacity additions¦Nuclear Fuel | GWe/yr. | 0 | 0 | 0 | 0 | 0 | 0 | 0
| SPS1 | CH | Electricity generation capacity additions¦Nuclear Fuel¦Nuclear power plants | GWe/yr. | 0 | 0 | 0 | 0 | 0 | 0 | 0
| SPS1 | CH | Electricity generation capacity additions¦Hydro | GWe/yr. | 0 | 0.0037018 | 0.054846 | 0.23675 | 0.035464 | 0.080566 | 0.16254
| SPS1 | CH | Electricity generation capacity additions¦Hydro¦Hydro Large | GWe/yr. | 0 | 0.0028141 | 0.045402 | 0.23542 | 0.035297 | 0.056157 | 0.16254
| SPS1 | CH | Electricity generation capacity additions¦Hydro¦Hydro Run of River | GWe/yr. | 0 | 0.00060788 | 0.0094443 | 0.001335 | 0.00016786 | 0.024409 | 1.7092e-07
| SPS1 | CH | Electricity generation capacity additions¦Hydro¦Pump storage | GWe/yr. | 0 | 0.00027978 | 2.2113e-07 | 2.3424e-07 | 1.1515e-08 | 1.7515e-08 | 5.6689e-08
| SPS1 | CH | Electricity generation capacity additions¦Oil | GWe/yr. | 0 | 0.01995 | 0.00019119 | 0.029999 | 0.00018276 | 0.014181 | 8.8407e-08
| SPS1 | CH | Electricity generation capacity additions¦Oil¦Peak devices | GWe/yr. | 0 | 9.958e-06 | 0.00018708 | 0.029993 | 0.00018209 | 1.6867e-07 | 5.9517e-08
| SPS1 | CH | Electricity generation capacity additions¦Oil¦CHP Oil (for District Heating) | GWe/yr. | 0 | 3.0879e-06 | 4.117e-06 | 5.2331e-06 | 6.7798e-07 | 0.014181 | 2.889e-08
| SPS1 | CH | Electricity generation capacity additions¦Oil¦Industrial CHPs oil | GWe/yr. | 0 | 0.019937 | 0 | 0 | 0 | 0 | 0
| SPS1 | CH | Electricity generation capacity additions¦Gas | GWe/yr. | 0 | 0.057877 | 0.0066698 | 0.035187 | 0.09035 | 0.031245 | 0.22588
| SPS1 | CH | Electricity generation capacity additions¦Gas¦Gas turbines combined cycle | GWe/yr. | 0 | 0 | 0 | 0 | 0 | 5.9298e-08 | 0.017082
| SPS1 | CH | Electricity generation capacity additions¦Gas¦Gas turbines open cycle | GWe/yr. | 0 | 0 | 0 | 0 | 9.3014e-05 | 5.7984e-07 | 0.14879
| SPS1 | CH | Electricity generation capacity additions¦Gas¦Gas turbines combined cycle CCS | GWe/yr. | 0 | 0 | 0 | 0 | 0 | 0 | 0
| SPS1 | CH | Electricity generation capacity additions¦Gas¦CHP Gas (for District Heating) | GWe/yr. | 0 | 4.8928e-07 | 0 | 0 | 0 | 0 | 0
| SPS1 | CH | Electricity generation capacity additions¦Gas¦CHP Fuel Cell Gas (for District Heating) | GWe/yr. | 0 | 0 | 0 | 0 | 0 | 0 | 0
| SPS1 | CH | Electricity generation capacity additions¦Gas¦Industrial CHPs gas | GWe/yr. | 0 | 6.9995e-07 | 0.00010158 | 0.022856 | 0.046163 | 2.8684e-07 | 0.0050752
| SPS1 | CH | Electricity generation capacity additions¦Gas¦Industrial CHPs gas (CCS) | GWe/yr. | 0 | 0 | 0 | 0 | 0 | 8.7624e-05 | 0.011436
| SPS1 | CH | Electricity generation capacity additions¦Gas¦Industrial CHPs fuel cells (gas reformer) | GWe/yr. | 0 | 0 | 0 | 0.00010648 | 1.0977e-05 | 5.1668e-06 | 5.1923e-06
| SPS1 | CH | Electricity generation capacity additions¦Gas¦Residential single family CHPs gas | GWe/yr. | 0 | 0.00096064 | 0 | 0 | 0 | 0 | 0
| SPS1 | CH | Electricity generation capacity additions¦Gas¦Residential single family CHPs fuel cells gas | GWe/yr. | 0 | 0 | 0 | 0 | 0 | 0 | 0
| SPS1 | CH | Electricity generation capacity additions¦Gas¦Residential multi family CHPs gas | GWe/yr. | 0 | 0.003551 | 0 | 0 | 0 | 0 | 0
| SPS1 | CH | Electricity generation capacity additions¦Gas¦Residential multi family CHPs fuel cells gas | GWe/yr. | 0 | 0 | 0 | 0 | 0 | 0 | 0
| SPS1 | CH | Electricity generation capacity additions¦Gas¦Services sectors CHPs (bio)gas | GWe/yr. | 0 | 0.026191 | 0.0065682 | 0.012224 | 0.044084 | 0.031151 | 0.04349
| SPS1 | CH | Electricity generation capacity additions¦Gas¦Services sectors CHPs gas | GWe/yr. | 0 | 0.027173 | 0 | 0 | 0 | 0 | 0
| SPS1 | CH | Electricity generation capacity additions¦Gas¦Services sectors CHPs fuel cells (gas reformer) | GWe/yr. | 0 | 0 | 0 | 0 | 0 | 0 | 0
| SPS1 | CH | Electricity generation capacity additions¦Wastes | GWe/yr. | 0 | 7.6335e-07 | 0.030784 | 0.038565 | 0.094727 | 0.124 | 0.29943
| SPS1 | CH | Electricity generation capacity additions¦Wastes¦Wastes Incineration (electric only) | GWe/yr. | 0 | 4.0707e-07 | 0.030783 | 0.038564 | 0.089331 | 0 | 0
| SPS1 | CH | Electricity generation capacity additions¦Wastes¦Wastes Incineration (electric only) CCS | GWe/yr. | 0 | 0 | 0 | 0 | 0 | 0.10071 | 0.21851
| SPS1 | CH | Electricity generation capacity additions¦Wastes¦CHP Wastes (for District Heating) | GWe/yr. | 0 | 1.9851e-07 | 1.7983e-07 | 8.3432e-07 | 0.0053966 | 0 | 0
| SPS1 | CH | Electricity generation capacity additions¦Wastes¦CHP Wastes (for District Heating) CCS | GWe/yr. | 0 | 0 | 0 | 0 | 0 | 0.023278 | 0.051597
| SPS1 | CH | Electricity generation capacity additions¦Wastes¦Industrial CHPs wastes | GWe/yr. | 0 | 1.5777e-07 | 9.9172e-08 | 2.0251e-07 | 1.1632e-08 | 0 | 0
| SPS1 | CH | Electricity generation capacity additions¦Wastes¦Industrial CHPs wastes CCS | GWe/yr. | 0 | 0 | 0 | 0 | 0 | 8.8123e-06 | 0.029323
| SPS1 | CH | Electricity generation capacity additions¦Wood | GWe/yr. | 0 | 0.017613 | 0.023551 | 0.059315 | 0.019016 | 0.11583 | 0.18043
| SPS1 | CH | Electricity generation capacity additions¦Wood¦CHP Wood (for District Heating) | GWe/yr. | 0 | 1.8966e-07 | 1.1073e-05 | 0.034428 | 6.2985e-08 | 0.016477 | 0.058776
| SPS1 | CH | Electricity generation capacity additions¦Wood¦Biomass with CCS (BECCS) | GWe/yr. | 0 | 0 | 0 | 0 | 0 | 2.0902e-05 | 1.4991e-05
| SPS1 | CH | Electricity generation capacity additions¦Wood¦Industrial CHPs wood | GWe/yr. | 0 | 0.017612 | 0.02354 | 0.024852 | 0.01881 | 0.018307 | 0.056943
| SPS1 | CH | Electricity generation capacity additions¦Wood¦Industrial CHPs wood (CCS) | GWe/yr. | 0 | 0 | 0 | 0 | 0 | 0.054565 | 0.064693
| SPS1 | CH | Electricity generation capacity additions¦Wood¦Residential single family CHPs wood | GWe/yr. | 0 | 0 | 0 | 7.5644e-06 | 1.5462e-05 | 8.238e-06 | 1.0049e-06
| SPS1 | CH | Electricity generation capacity additions¦Wood¦Residential multi family CHPs wood | GWe/yr. | 0 | 0 | 0 | 1.3557e-05 | 0.00018508 | 0.02645 | 2.3649e-08
| SPS1 | CH | Electricity generation capacity additions¦Wood¦Services sectors CHPs wood | GWe/yr. | 0 | 0 | 0 | 1.4402e-05 | 5.2501e-06 | 2.3843e-06 | 1.0688e-06
| SPS1 | CH | Electricity generation capacity additions¦Wind | GWe/yr. | 0 | 0.0071322 | 0.29201 | 0.28589 | 0.74283 | 4.4337e-07 | 0.87131
| SPS1 | CH | Electricity generation capacity additions¦Wind¦Wind turbines | GWe/yr. | 0 | 0.0071322 | 0.29201 | 0.28589 | 0.74283 | 4.4337e-07 | 0.87131
| SPS1 | CH | Electricity generation capacity additions¦Solar | GWe/yr. | 0 | 3.339e-05 | 4.5239 | 5.5306 | 4.3281 | 10.2737 | 19.1378
| SPS1 | CH | Electricity generation capacity additions¦Solar¦Solar PV (large scale) | GWe/yr. | 0 | 0 | 0.12066 | 3.0667e-05 | 0.19424 | 0.60619 | 4.1544
| SPS1 | CH | Electricity generation capacity additions¦Solar¦Solar PV (Industry) | GWe/yr. | 0 | 6.549e-08 | 1.768 | 2.1224 | 2.8908 | 4.4945 | 7.3333
| SPS1 | CH | Electricity generation capacity additions¦Solar¦Solar PV (Residential single family) | GWe/yr. | 0 | 1.567e-05 | 0.62954 | 1.3428 | 0.40045 | 0.77054 | 2.5577
| SPS1 | CH | Electricity generation capacity additions¦Solar¦Solar PV (Residential multi family) | GWe/yr. | 0 | 1.7593e-05 | 0.0010034 | 2.6089e-06 | 0.1125 | 0.25045 | 0.23542
| SPS1 | CH | Electricity generation capacity additions¦Solar¦Solar PV (Services) | GWe/yr. | 0 | 6.1564e-08 | 2.0047 | 2.0654 | 0.73008 | 4.152 | 4.8569
| SPS1 | CH | Electricity generation capacity additions¦Geothermal | GWe/yr. | 0 | 0 | 0 | 0 | 0 | 0.00027494 | 0.45596
| SPS1 | CH | Electricity generation capacity additions¦Geothermal¦Deep geothermal | GWe/yr. | 0 | 0 | 0 | 0 | 0 | 0.00027494 | 0.45596
| SPS1 | CH | Electricity generation capacity additions¦Hydrogen | GWe/yr. | 0 | 0 | 0 | 0.0014387 | 2.1468e-05 | 0.014153 | 0.086141
| SPS1 | CH | Electricity generation capacity additions¦Hydrogen¦CHP Fuel Cell Hydrogen (for District Heating) | GWe/yr. | 0 | 0 | 0 | 0 | 0 | 0.012259 | 6.2202e-06
| SPS1 | CH | Electricity generation capacity additions¦Hydrogen¦Industrial CHPs fuel cells (hydrogen) | GWe/yr. | 0 | 0 | 0 | 0.0014324 | 2.5278e-06 | 0.00078164 | 0.085275
| SPS1 | CH | Electricity generation capacity additions¦Hydrogen¦Services sectors CHPs fuel cells (hydrogen) | GWe/yr. | 0 | 0 | 0 | 6.3383e-06 | 1.894e-05 | 0.001113 | 0.00085964
| SPS1 | CH | Electricity generation capacity additions¦Electricity storage (non hydro) | GWe/yr. | 0.0055007 | 9.2887e-06 | 0.40627 | 0.29934 | 0.3478 | 1.2625 | 1.9788
| SPS1 | CH | Electricity generation capacity additions¦Electricity storage (non hydro)¦CAES | GWe/yr. | 0 | 5.2158e-07 | 5.1898e-07 | 5.1285e-07 | 8.3788e-08 | 8.6978e-08 | 5.8031e-08
| SPS1 | CH | Electricity generation capacity additions¦Electricity storage (non hydro)¦Battery storage large size centralised | GWe/yr. | 0.0008925 | 1.2518e-06 | 0.0057163 | 0.020209 | 0.032706 | 0.48119 | 0.83386
| SPS1 | CH | Electricity generation capacity additions¦Electricity storage (non hydro)¦Battery storage medium size centralised | GWe/yr. | 0.00071107 | 1.1071e-06 | 0.0033842 | 0.009836 | 0.017794 | 0.050651 | 0.17613
| SPS1 | CH | Electricity generation capacity additions¦Electricity storage (non hydro)¦Batteries in industry | GWe/yr. | 0.00064868 | 1.0598e-06 | 0.068856 | 0.043885 | 0.087048 | 0.15793 | 0.25217
| SPS1 | CH | Electricity generation capacity additions¦Electricity storage (non hydro)¦Batteries in residential single family houses | GWe/yr. | 0.0013062 | 2.1597e-06 | 0.18934 | 0.14074 | 0.12252 | 0.24489 | 0.33607
| SPS1 | CH | Electricity generation capacity additions¦Electricity storage (non hydro)¦Batteries in residential multi-family houses | GWe/yr. | 0.0012744 | 2.0774e-06 | 0.015535 | 0.00047326 | 0.009535 | 0.01028 | 0.017191
| SPS1 | CH | Electricity generation capacity additions¦Electricity storage (non hydro)¦Batteries in Services sector | GWe/yr. | 0.00066785 | 1.1114e-06 | 0.12343 | 0.084191 | 0.078196 | 0.31754 | 0.36336
| SPS1 | CH | Cars stock additions additions | Million | 0.00041272 | 0.48712 | 0.8603 | 2.0711 | 3.3283 | 2.3347 | 4.9584
| SPS1 | CH | Cars stock additions¦Electricity¦Existing battery electric cars | Million | 0 | 0 | 0 | 0 | 0 | 0 | 0
| SPS1 | CH | Cars stock additions¦Electricity¦New battery electric cars (<60kW) | Million | 9.4573e-05 | 0.00037985 | 0.00028737 | 0.14742 | 0.19747 | 0.15959 | 0.32044
| SPS1 | CH | Cars stock additions¦Electricity¦New battery electric cars (60-100 kW) | Million | 8.2829e-05 | 0.00026853 | 0.0034804 | 0.59692 | 1.2346 | 0.81026 | 1.5781
| SPS1 | CH | Cars stock additions¦Electricity¦New battery electric cars (100-140 kW) | Million | 7.1478e-05 | 0.0049553 | 0.038223 | 0.00051476 | 0.10324 | 0.44577 | 0.97748
| SPS1 | CH | Cars stock additions¦Electricity¦New battery electric cars (>140 kW) | Million | 0.00016384 | 0.081438 | 0.22783 | 0.79774 | 1.0247 | 0.91908 | 2.0823
| SPS1 | CH | Cars stock additions¦Electricity¦New plug-in hybrid gasoline (<60 kW) | Million | 0 | 0.00011696 | 8.6452e-05 | 0.00013874 | 1.5015e-05 | 0 | 0
| SPS1 | CH | Cars stock additions¦Electricity¦New plug-in hybrid gasoline (60-100 kW) | Million | 0 | 4.588e-05 | 0.00011055 | 0.0010222 | 2.8942e-05 | 0 | 0
| SPS1 | CH | Cars stock additions¦Electricity¦New plug-in hybrid gasoline (100-140 kW) | Million | 0 | 0.014316 | 0.059104 | 0.30369 | 0.44649 | 0 | 0
| SPS1 | CH | Cars stock additions¦Electricity¦New plug-in hybrid gasoline (>140 kW) | Million | 0 | 0.00025039 | 0.00021724 | 0.005899 | 3.0699e-05 | 0 | 0
| SPS1 | CH | Cars stock additions¦Electricity¦New plug-in hybrid diesel (<60 kW) | Million | 0 | 0.00012653 | 8.7301e-05 | 0.00014134 | 1.5382e-05 | 0 | 0
| SPS1 | CH | Cars stock additions¦Electricity¦New plug-in hybrid diesel (60-100 kW) | Million | 0 | 6.2126e-05 | 0.00012634 | 0.0011454 | 3.2607e-05 | 0 | 0
| SPS1 | CH | Cars stock additions¦Electricity¦New plug-in hybrid diesel (100-140 kW) | Million | 0 | 0.023001 | 0.04715 | 0.21013 | 0.32172 | 0 | 0
| SPS1 | CH | Cars stock additions¦Electricity¦New plug-in hybrid diesel (>140 kW) | Million | 0 | 0.00033633 | 0.00022937 | 0.005156 | 3.4063e-05 | 0 | 0
| SPS1 | CH | Cars stock additions¦Hydrogen¦New fuel cell cars (<60 kW) | Million | 0 | 4.7649e-06 | 2.1718e-06 | 2.6441e-07 | 0 | 1.2773e-08 | 1.5295e-08
| SPS1 | CH | Cars stock additions¦Hydrogen¦New fuel cell cars (60-100 kW) | Million | 0 | 2.3496e-06 | 9.723e-07 | 2.3634e-07 | 0 | 1.1565e-08 | 1.533e-08
| SPS1 | CH | Cars stock additions¦Hydrogen¦New fuel cell cars (100-140 kW) | Million | 0 | 1.9339e-06 | 7.0697e-07 | 1.9948e-07 | 0 | 1.0631e-08 | 1.5537e-08
| SPS1 | CH | Cars stock additions¦Hydrogen¦New fuel cell cars (>140 kW) | Million | 0 | 2.5612e-06 | 9.4461e-07 | 2.2162e-07 | 0 | 1.104e-08 | 1.4851e-08
| SPS1 | CH | Cars stock additions¦Motor Gasoline¦Total¦Conventional gasoline hybrid existing | Million | 0 | 0 | 0 | 0 | 0 | 0 | 0
| SPS1 | CH | Cars stock additions¦Motor Gasoline¦Total¦New conventional gasoline hybrid (<60 kW) | Million | 0 | 0.0002025 | 0.0001809 | 0.00015019 | 0 | 0 | 0
| SPS1 | CH | Cars stock additions¦Motor Gasoline¦Total¦New conventional gasoline hybrid (60-100 kW) | Million | 0 | 0.0011652 | 0.088457 | 8.2329e-05 | 0 | 0 | 0
| SPS1 | CH | Cars stock additions¦Motor Gasoline¦Total¦New conventional gasoline hybrid (100-140 kW) | Million | 0 | 0.1894 | 9.6758e-05 | 4.2584e-05 | 0 | 0 | 0
| SPS1 | CH | Cars stock additions¦Motor Gasoline¦Total¦New conventional gasoline hybrid (>140 kW) | Million | 0 | 0.00012797 | 0.00010576 | 6.2521e-05 | 0 | 0 | 0
| SPS1 | CH | Cars stock additions¦Motor Gasoline¦Total¦Conventional gasoline ICE existing | Million | 0 | 0 | 0 | 0 | 0 | 0 | 0
| SPS1 | CH | Cars stock additions¦Motor Gasoline¦Total¦New conventional gasoline ICE (<60 kW) | Million | 0 | 6.3996e-05 | 0.091093 | 0.00010643 | 0 | 0 | 0
| SPS1 | CH | Cars stock additions¦Motor Gasoline¦Total¦New conventional gasoline ICE (60-100 kW) | Million | 0 | 3.6078e-05 | 0.05432 | 4.8191e-05 | 0 | 0 | 0
| SPS1 | CH | Cars stock additions¦Motor Gasoline¦Total¦New conventional gasoline ICE (100-140 kW) | Million | 0 | 4.4079e-05 | 0.0024173 | 3.3855e-05 | 0 | 0 | 0
| SPS1 | CH | Cars stock additions¦Motor Gasoline¦Total¦New conventional gasoline ICE (>140 kW) | Million | 0 | 3.5499e-05 | 0.15313 | 6.4887e-05 | 0 | 0 | 0
| SPS1 | CH | Cars stock additions¦Motor Gasoline¦Total¦New mild hybrid gasoline (<60 kW) | Million | 0 | 2.6918e-05 | 6.3082e-05 | 5.9505e-05 | 0 | 0 | 0
| SPS1 | CH | Cars stock additions¦Motor Gasoline¦Total¦New mild hybrid gasoline (60-100 kW) | Million | 0 | 1.3376e-05 | 4.0668e-05 | 3.2242e-05 | 0 | 0 | 0
| SPS1 | CH | Cars stock additions¦Motor Gasoline¦Total¦New mild hybrid gasoline (100-140 kW) | Million | 0 | 1.4003e-05 | 3.5627e-05 | 2.3928e-05 | 0 | 0 | 0
| SPS1 | CH | Cars stock additions¦Motor Gasoline¦Total¦New mild hybrid gasoline (>140 kW) | Million | 0 | 1.8493e-05 | 5.3372e-05 | 3.8882e-05 | 0 | 0 | 0
| SPS1 | CH | Cars stock additions¦Motor Diesel¦Total¦Conventional diesel hybrid existing | Million | 0 | 0 | 0 | 0 | 0 | 0 | 0
| SPS1 | CH | Cars stock additions¦Motor Diesel¦Total¦New conventional diesel hybrid (<60 kW) | Million | 0 | 0.033003 | 0.00019447 | 0.00010644 | 0 | 0 | 0
| SPS1 | CH | Cars stock additions¦Motor Diesel¦Total¦New conventional diesel hybrid (60-100 kW) | Million | 0 | 0.13724 | 0.092697 | 6.0471e-05 | 0 | 0 | 0
| SPS1 | CH | Cars stock additions¦Motor Diesel¦Total¦New conventional diesel hybrid (100-140 kW) | Million | 0 | 0.00010454 | 7.3625e-05 | 3.51e-05 | 0 | 0 | 0
| SPS1 | CH | Cars stock additions¦Motor Diesel¦Total¦New conventional diesel hybrid (>140 kW) | Million | 0 | 0.00012682 | 7.2935e-05 | 3.5511e-05 | 0 | 0 | 0
| SPS1 | CH | Cars stock additions¦Motor Diesel¦Total¦Conventional diesel ICE existing | Million | 0 | 0 | 0 | 0 | 0 | 0 | 0
| SPS1 | CH | Cars stock additions¦Motor Diesel¦Total¦New conventional diesel ICE (<60 kW) | Million | 0 | 6.4633e-05 | 7.9976e-05 | 3.9249e-05 | 0 | 0 | 0
| SPS1 | CH | Cars stock additions¦Motor Diesel¦Total¦New conventional diesel ICE (60-100 kW) | Million | 0 | 2.602e-05 | 4.8797e-05 | 2.2193e-05 | 0 | 0 | 0
| SPS1 | CH | Cars stock additions¦Motor Diesel¦Total¦New conventional diesel ICE (100-140 kW) | Million | 0 | 2.2465e-05 | 3.5091e-05 | 1.6758e-05 | 0 | 0 | 0
| SPS1 | CH | Cars stock additions¦Motor Diesel¦Total¦New conventional diesel ICE (>140 kW) | Million | 0 | 1.0809e-05 | 1.9846e-05 | 1.4333e-05 | 0 | 0 | 0
| SPS1 | CH | Cars stock additions¦Motor Diesel¦Total¦New mild hybrid diesel (<60 kW) | Million | 0 | 2.4729e-05 | 4.9552e-05 | 4.7105e-05 | 0 | 0 | 0
| SPS1 | CH | Cars stock additions¦Motor Diesel¦Total¦New mild hybrid diesel (60-100 kW) | Million | 0 | 1.2432e-05 | 3.2004e-05 | 2.6205e-05 | 0 | 0 | 0
| SPS1 | CH | Cars stock additions¦Motor Diesel¦Total¦New mild hybrid diesel (100-140 kW) | Million | 0 | 1.2639e-05 | 2.7256e-05 | 1.944e-05 | 0 | 0 | 0
| SPS1 | CH | Cars stock additions¦Motor Diesel¦Total¦New mild hybrid diesel (>140 kW) | Million | 0 | 1.0881e-05 | 1.9718e-05 | 1.5899e-05 | 0 | 0 | 0
| SPS1 | CH | Cars stock additions¦Gas¦Conventional gas ICE existing | Million | 0 | 0 | 0 | 0 | 0 | 0 | 0
| SPS1 | CH | Cars stock additions¦Gas¦New conventionalgas ICE (<60 kW) | Million | 0 | 4.5865e-06 | 4.3552e-06 | 3.5437e-07 | 0 | 0 | 0
| SPS1 | CH | Cars stock additions¦Gas¦New conventional gas ICE (60-100 kW) | Million | 0 | 2.8452e-06 | 3.0725e-06 | 3.6767e-07 | 0 | 0 | 0
| SPS1 | CH | Cars stock additions¦Gas¦New conventional gas ICE (100-140 kW) | Million | 0 | 3.4195e-06 | 3.1833e-06 | 3.8053e-07 | 0 | 0 | 0
| SPS1 | CH | Cars stock additions¦Gas¦New conventional gas ICE (>140 kW) | Million | 0 | 3.5157e-06 | 3.4399e-06 | 3.9102e-07 | 0 | 0 | 0
| SPS1 | CH | Urban buses stock additions | Thousand | 0 | 0.70389 | 1.5534 | 6.6472 | 5.1158 | 3.0771 | 6.2334
| SPS1 | CH | Urban buses stock additions¦Electricity¦Existing electric urban buses | Thousand | 0 | 0 | 0 | 0 | 0 | 0 | 0
| SPS1 | CH | Urban buses stock additions¦Electricity¦New electric urban buses (Mini) | Thousand | 0 | 0.25149 | 0.01427 | 1.9934 | 2.3211 | 0.071913 | 1.9284
| SPS1 | CH | Urban buses stock additions¦Electricity¦New electric urban buses (Midi) | Thousand | 0 | 0.0056909 | 0.011687 | 0.73221 | 0.75234 | 0.12354 | 0.75803
| SPS1 | CH | Urban buses stock additions¦Electricity¦New electric urban buses (Maxi) | Thousand | 0 | 0.0022689 | 0.010878 | 3.4885 | 2.0261 | 1.7906 | 3.5469
| SPS1 | CH | Urban buses stock additions¦Electricity¦New electric urban buses (Mega) | Thousand | 0 | 0.00035795 | 0.00051364 | 0.43304 | 4.5702e-05 | 4.448e-05 | 1.8884e-05
| SPS1 | CH | Urban buses stock additions¦Hydrogen¦New fuel cell urban buses (Mini) | Thousand | 0 | 0 | 0 | 1.3187e-05 | 0 | 0 | 0
| SPS1 | CH | Urban buses stock additions¦Hydrogen¦New fuel cell urban buses (Midi) | Thousand | 0 | 0 | 0 | 0 | 0 | 0 | 0
| SPS1 | CH | Urban buses stock additions¦Hydrogen¦New fuel cell urban buses (Maxi) | Thousand | 0 | 0 | 0 | 0 | 0 | 0 | 0
| SPS1 | CH | Urban buses stock additions¦Hydrogen¦New fuel cell urban buses (Mega) | Thousand | 0 | 0 | 0 | 0 | 0 | 0 | 0
| SPS1 | CH | Urban buses stock additions¦Motor Diesel¦Total¦New conventional hybrid diesel urban buses (Mini) | Thousand | 0 | 0.37689 | 0.0025424 | 0 | 0 | 0 | 0
| SPS1 | CH | Urban buses stock additions¦Motor Diesel¦Total¦New conventional hybrid diesel urban buses (Midi) | Thousand | 0 | 0.0018537 | 0.00098035 | 0 | 0 | 0 | 0
| SPS1 | CH | Urban buses stock additions¦Motor Diesel¦Total¦New conventional hybrid diesel urban buses (Maxi) | Thousand | 0 | 0.0019325 | 0.00065294 | 0 | 0 | 0 | 0
| SPS1 | CH | Urban buses stock additions¦Motor Diesel¦Total¦New conventional hybrid diesel urban buses (Mega) | Thousand | 0 | 4.9571e-05 | 4.3898e-05 | 0 | 0 | 0 | 0
| SPS1 | CH | Urban buses stock additions¦Motor Diesel¦Total¦Existing ICE diesel urban buses | Thousand | 0 | 0 | 0 | 0 | 0 | 0 | 0
| SPS1 | CH | Urban buses stock additions¦Motor Diesel¦Total¦New conventional ICE diesel urban buses (Mini) | Thousand | 0 | 0.025537 | 0.51188 | 0 | 0.00040259 | 1.0846 | 0
| SPS1 | CH | Urban buses stock additions¦Motor Diesel¦Total¦New conventional ICE diesel urban buses (Midi) | Thousand | 0 | 0.0034876 | 0.17475 | 0 | 0.00023598 | 0.0005055 | 0
| SPS1 | CH | Urban buses stock additions¦Motor Diesel¦Total¦New conventional ICE diesel urban buses (Maxi) | Thousand | 0 | 0.031716 | 0.79305 | 0 | 0.00031195 | 0.0027312 | 0
| SPS1 | CH | Urban buses stock additions¦Motor Diesel¦Total¦New conventional ICE diesel urban buses (Mega) | Thousand | 0 | 4.9963e-05 | 5.3825e-05 | 0 | 1.2645e-05 | 1.2557e-05 | 0
| SPS1 | CH | Urban buses stock additions¦Motor Gas¦Total¦Existing ICE Gas urban buses | Thousand | 0 | 0 | 0 | 0 | 0 | 0 | 0
| SPS1 | CH | Urban buses stock additions¦Motor Gas¦Total¦New conventional ICE gas urban buses (Mini) | Thousand | 0 | 0.0013747 | 0.00092661 | 0 | 0.0026378 | 0.00023577 | 0
| SPS1 | CH | Urban buses stock additions¦Motor Gas¦Total¦New conventional ICE gas urban buses (Midi) | Thousand | 0 | 0.00067584 | 0.0012778 | 0 | 0.0001913 | 0.00021542 | 0
| SPS1 | CH | Urban buses stock additions¦Motor Gas¦Total¦New conventional ICE gas urban buses (Maxi) | Thousand | 0 | 0.00047821 | 0.029867 | 0 | 0.012391 | 0.0027538 | 0
| SPS1 | CH | Urban buses stock additions¦Motor Gas¦Total¦New conventional ICE gas urban buses (Mega) | Thousand | 0 | 3.397e-05 | 4.9439e-05 | 0 | 1.3027e-05 | 1.2071e-05 | 0
| SPS1 | CH | Coaches stock additions | Thousand | 0 | 0.50663 | 0.21217 | 2.9223 | 2.2164 | 0.61032 | 2.2
| SPS1 | CH | Coaches stock additions¦Electricity¦Existing electric Coaches | Thousand | 0 | 0 | 0 | 0 | 0 | 0 | 0
| SPS1 | CH | Coaches stock additions¦Electricity¦New electric Coaches (Mini) | Thousand | 0 | 0.040618 | 0.0078698 | 1.4103 | 1.3976 | 0.0029423 | 1.1217
| SPS1 | CH | Coaches stock additions¦Electricity¦New electric Coaches (Midi) | Thousand | 0 | 0.0015114 | 0.0019564 | 1.2456 | 0.67619 | 0.47006 | 0.8615
| SPS1 | CH | Coaches stock additions¦Electricity¦New electric Coaches (Maxi) | Thousand | 0 | 0.00053384 | 0.00073628 | 0.26614 | 0.080691 | 0.002027 | 0.21681
| SPS1 | CH | Coaches stock additions¦Electricity¦New electric Coaches (Mega) | Thousand | 0 | 0.00025084 | 0.00020911 | 0.00015537 | 4.4609e-05 | 4.6734e-05 | 1.863e-05
| SPS1 | CH | Coaches stock additions¦Hydrogen¦New fuel cell Coaches (Mini) | Thousand | 0 | 0 | 0 | 0 | 0 | 0 | 0
| SPS1 | CH | Coaches stock additions¦Hydrogen¦New fuel cell Coaches (Midi) | Thousand | 0 | 0 | 0 | 0 | 0 | 0 | 0
| SPS1 | CH | Coaches stock additions¦Hydrogen¦New fuel cell Coaches (Maxi) | Thousand | 0 | 0 | 0 | 1.0094e-05 | 0 | 0 | 0
| SPS1 | CH | Coaches stock additions¦Hydrogen¦New fuel cell Coaches (Mega) | Thousand | 0 | 0 | 0 | 0 | 0 | 0 | 0
| SPS1 | CH | Coaches stock additions¦Motor Diesel¦Total¦New conventional hybrid diesel Coaches (Mini) | Thousand | 0 | 0.024369 | 0.0022366 | 0 | 0 | 0 | 0
| SPS1 | CH | Coaches stock additions¦Motor Diesel¦Total¦New conventional hybrid diesel Coaches (Midi) | Thousand | 0 | 0.00088589 | 0.00074008 | 0 | 0 | 0 | 0
| SPS1 | CH | Coaches stock additions¦Motor Diesel¦Total¦New conventional hybrid diesel Coaches (Maxi) | Thousand | 0 | 0.00039265 | 0.00029901 | 1.0914e-05 | 0 | 0 | 0
| SPS1 | CH | Coaches stock additions¦Motor Diesel¦Total¦New conventional hybrid diesel Coaches (Mega) | Thousand | 0 | 7.5576e-05 | 7.0008e-05 | 0 | 0 | 0 | 0
| SPS1 | CH | Coaches stock additions¦Motor Diesel¦Total¦Existing ICE diesel Coaches | Thousand | 0 | 0 | 0 | 0 | 0 | 0 | 0
| SPS1 | CH | Coaches stock additions¦Motor Diesel¦Total¦New conventional ICE diesel Coaches (Mini) | Thousand | 0 | 0.43387 | 0.19382 | 0 | 0.00070331 | 0.0076055 | 0
| SPS1 | CH | Coaches stock additions¦Motor Diesel¦Total¦New conventional ICE diesel Coaches (Midi) | Thousand | 0 | 0.0011246 | 0.0017407 | 0 | 0.00041094 | 0.0020034 | 0
| SPS1 | CH | Coaches stock additions¦Motor Diesel¦Total¦New conventional ICE diesel Coaches (Maxi) | Thousand | 0 | 0.00047626 | 0.00050784 | 0 | 0.054289 | 0.12454 | 0
| SPS1 | CH | Coaches stock additions¦Motor Diesel¦Total¦New conventional ICE diesel Coaches (Mega) | Thousand | 0 | 7.5273e-05 | 8.3655e-05 | 0 | 1.4608e-05 | 1.5724e-05 | 0
| SPS1 | CH | Coaches stock additions¦Motor Gas¦Total¦Existing ICE Gas Coaches | Thousand | 0 | 0 | 0 | 0 | 0 | 0 | 0
| SPS1 | CH | Coaches stock additions¦Motor Gas¦Total¦New conventional ICE gas Coaches (Mini) | Thousand | 0 | 0.0016173 | 0.00079089 | 0 | 0.00088198 | 0.00022478 | 0
| SPS1 | CH | Coaches stock additions¦Motor Gas¦Total¦New conventional ICE gas Coaches (Midi) | Thousand | 0 | 0.00049855 | 0.00064388 | 0 | 0.00021356 | 0.00031855 | 0
| SPS1 | CH | Coaches stock additions¦Motor Gas¦Total¦New conventional ICE gas Coaches (Maxi) | Thousand | 0 | 0.00027166 | 0.00039369 | 0 | 0.0053963 | 0.00052055 | 0
| SPS1 | CH | Coaches stock additions¦Motor Gas¦Total¦New conventional ICE gas Coaches (Mega) | Thousand | 0 | 5.5237e-05 | 7.6331e-05 | 0 | 1.4114e-05 | 1.3815e-05 | 0
| SPS1 | CH | Light duty vehicles stock additions | Thousand | 0.00027347 | 15.041 | 63.1504 | 170.2046 | 244.7302 | 198.8252 | 371.1345
| SPS1 | CH | Light duty vehicles stock additions¦Electricity¦Existing electric light duty vehicles | Thousand | 0 | 0 | 0 | 0 | 0 | 0 | 0
| SPS1 | CH | Light duty vehicles stock additions¦Electricity¦New electric light duty vehicles | Thousand | 0 | 1.1817 | 1.8371 | 76.008 | 244.7302 | 198.8252 | 371.1345
| SPS1 | CH | Light duty vehicles stock additions¦Hydrogen¦New fuel cell electric light duty vehicles | Thousand | 0 | 0.0023253 | 0.001375 | 0.00011504 | 0 | 0 | 0
| SPS1 | CH | Light duty vehicles stock additions¦Motor Gasoline¦Total¦Existing gasoline light duty vehicles | Thousand | 0 | 0 | 0 | 0 | 0 | 0 | 0
| SPS1 | CH | Light duty vehicles stock additions¦Motor Gasoline¦Total¦New gasoline light duty vehicles | Thousand | 0 | 0.088839 | 12.384 | 27.499 | 0 | 0 | 0
| SPS1 | CH | Light duty vehicles stock additions¦Motor Diesel¦Total¦Existing ICE diesel light duty vehicles | Thousand | 0 | 0 | 0 | 0 | 0 | 0 | 0
| SPS1 | CH | Light duty vehicles stock additions¦Motor Diesel¦Total¦New ICE diesel light duty vehicles | Thousand | 0 | 0.028645 | 0.10774 | 0.074212 | 0 | 0 | 0
| SPS1 | CH | Light duty vehicles stock additions¦Motor Diesel¦Total¦New hybrid diesel light duty vehicles | Thousand | 0 | 13.7359 | 48.8181 | 66.6221 | 0 | 0 | 0
| SPS1 | CH | Light duty vehicles stock additions¦Motor Gas¦Total¦New ICE Gas light duty vehicles | Thousand | 0.00027347 | 0.0034752 | 0.0020731 | 0.0011287 | 0 | 0 | 0
| SPS1 | CH | Heavy duty vehicles stock additions | Thousand | 0 | 6.4185 | 7.4391 | 27.016 | 40.6274 | 22.2145 | 50.2029
| SPS1 | CH | Heavy duty vehicles stock additions¦Electricity¦Existing electric heavy duty vehicles | Thousand | 0 | 0 | 0 | 0 | 0 | 0 | 0
| SPS1 | CH | Heavy duty vehicles stock additions¦Electricity¦New electric heavy duty vehicles | Thousand | 0 | 0.018195 | 0.0087707 | 0.0057723 | 8.4679 | 10.0036 | 50.2029
| SPS1 | CH | Heavy duty vehicles stock additions¦Hydrogen¦New fuel cell electric heavy duty vehicles | Thousand | 0 | 0.00020595 | 0.00012665 | 8.8405e-05 | 0 | 0 | 0
| SPS1 | CH | Heavy duty vehicles stock additions¦Motor Gasoline¦Total¦Existing gasoline heavy duty vehicles | Thousand | 0 | 0 | 0 | 0 | 0 | 0 | 0
| SPS1 | CH | Heavy duty vehicles stock additions¦Motor Gasoline¦Total¦New gasoline heavy duty vehicles | Thousand | 0 | 0 | 0 | 0 | 0 | 0 | 0
| SPS1 | CH | Heavy duty vehicles stock additions¦Motor Diesel¦Total¦Existing ICE diesel heavy duty vehicles | Thousand | 0 | 0 | 0 | 0 | 0 | 0 | 0
| SPS1 | CH | Heavy duty vehicles stock additions¦Motor Diesel¦Total¦New ICE diesel heavy duty vehicles | Thousand | 0 | 0.0012654 | 0.0028707 | 0.0033062 | 0.0001815 | 0.00020352 | 0
| SPS1 | CH | Heavy duty vehicles stock additions¦Motor Diesel¦Total¦New hybrid diesel heavy duty vehicles | Thousand | 0 | 6.3981 | 7.4257 | 26.9898 | 32.0574 | 12.1583 | 0
| SPS1 | CH | Heavy duty vehicles stock additions¦Motor Gas¦Total¦New ICE Gas heavy duty vehicles | Thousand | 0 | 0.00072444 | 0.0016501 | 0.017088 | 0.10194 | 0.052374 | 0
| SPS1 | CH | Space and water heat boiler capacity additions in Residential sector | GWth/yr. | 4.1464e-05 | 0.71484 | 1.6728 | 1.79 | 3.5705 | 4.3627 | 4.5212
| SPS1 | CH | Space and water heat boiler capacity additions in Residential sector¦Space heating | GWth/yr. | 2.9334e-05 | 0.55826 | 1.4818 | 1.4379 | 2.6343 | 3.3921 | 3.194
| SPS1 | CH | Space and water heat boiler capacity additions in Residential sector¦Space heating¦Electricty | GWth/yr. | 1.6339e-06 | 0.27086 | 0.96749 | 1.2998 | 1.9132 | 2.4001 | 2.871
| SPS1 | CH | Space and water heat boiler capacity additions in Residential sector¦Space heating¦Electricty¦Electric boiler | GWth/yr. | 9.3391e-07 | 0.046442 | 5.4432e-07 | 1.1728e-06 | 0.0023124 | 0.0004291 | 1.8187e-07
| SPS1 | CH | Space and water heat boiler capacity additions in Residential sector¦Space heating¦Electricty¦Heat pump electric | GWth/yr. | 7.0003e-07 | 0.22442 | 0.96749 | 1.2998 | 1.9109 | 2.3997 | 2.871
| SPS1 | CH | Space and water heat boiler capacity additions in Residential sector¦Space heating¦Oil | GWth/yr. | 0 | 5.5047e-05 | 0.021395 | 5.8735e-07 | 0.062128 | 0.21021 | 1.2344e-08
| SPS1 | CH | Space and water heat boiler capacity additions in Residential sector¦Space heating¦Oil¦Light fuel oil boiler | GWth/yr. | 0 | 5.5047e-05 | 0.021395 | 5.8735e-07 | 0.062128 | 0.21021 | 1.2344e-08
| SPS1 | CH | Space and water heat boiler capacity additions in Residential sector¦Space heating¦Gas | GWth/yr. | 1.4849e-07 | 0.16798 | 0.42365 | 0.13709 | 0.26898 | 0.5882 | 0.26858
| SPS1 | CH | Space and water heat boiler capacity additions in Residential sector¦Space heating¦Gas¦Gas boiler | GWth/yr. | 0 | 0.16797 | 0.13778 | 3.1288e-06 | 0.14977 | 0.2345 | 6.2732e-08
| SPS1 | CH | Space and water heat boiler capacity additions in Residential sector¦Space heating¦Gas¦Heat pump gas | GWth/yr. | 1.4849e-07 | 3.2994e-06 | 0.28586 | 0.13709 | 0.11921 | 0.35371 | 0.26858
| SPS1 | CH | Space and water heat boiler capacity additions in Residential sector¦Space heating¦Coal | GWth/yr. | 0 | 0 | 0 | 0 | 0 | 0 | 0
| SPS1 | CH | Space and water heat boiler capacity additions in Residential sector¦Space heating¦Coal¦Coal boiler | GWth/yr. | 0 | 0 | 0 | 0 | 0 | 0 | 0
| SPS1 | CH | Space and water heat boiler capacity additions in Residential sector¦Space heating¦Wood | GWth/yr. | 4.7371e-06 | 0.060635 | 0.069037 | 7.8852e-07 | 0.37141 | 0.15618 | 0.039856
| SPS1 | CH | Space and water heat boiler capacity additions in Residential sector¦Space heating¦Wood¦Wood boiler | GWth/yr. | 4.7371e-06 | 0.060635 | 0.069037 | 7.8852e-07 | 0.37141 | 0.15618 | 0.039856
| SPS1 | CH | Space and water heat boiler capacity additions in Residential sector¦Space heating¦Pellets | GWth/yr. | 2.3358e-06 | 0.035942 | 0.00016043 | 0.00085762 | 0.018556 | 0.031012 | 0.012199
| SPS1 | CH | Space and water heat boiler capacity additions in Residential sector¦Space heating¦Pellets¦Pellets boiler | GWth/yr. | 2.3358e-06 | 0.035942 | 0.00016043 | 0.00085762 | 0.018556 | 0.031012 | 0.012199
| SPS1 | CH | Space and water heat boiler capacity additions in Residential sector¦Space heating¦Solar | GWth/yr. | 2.0478e-05 | 0.022789 | 4.1702e-05 | 0.00010818 | 3.1471e-05 | 0.0063868 | 0.0022936
| SPS1 | CH | Space and water heat boiler capacity additions in Residential sector¦Space heating¦Solar¦Solar thermal | GWth/yr. | 2.0478e-05 | 0.022789 | 4.1702e-05 | 0.00010818 | 3.1471e-05 | 0.0063868 | 0.0022936
| SPS1 | CH | Space and water heat boiler capacity additions in Residential sector¦Space heating¦Hydrogen | GWth/yr. | 0 | 0 | 0 | 0 | 0 | 0 | 0
| SPS1 | CH | Space and water heat boiler capacity additions in Residential sector¦Space heating¦Hydrogen¦Hydrogen boiler | GWth/yr. | 0 | 0 | 0 | 0 | 0 | 0 | 0
| SPS1 | CH | Space and water heat boiler capacity additions in Residential sector¦Water heating | GWth/yr. | 1.213e-05 | 0.15658 | 0.191 | 0.35211 | 0.93622 | 0.97058 | 1.3272
| SPS1 | CH | Space and water heat boiler capacity additions in Residential sector¦Water heating¦Electricty | GWth/yr. | 1.213e-05 | 0.067002 | 0.089142 | 0.29259 | 0.48855 | 0.54242 | 0.85574
| SPS1 | CH | Space and water heat boiler capacity additions in Residential sector¦Water heating¦Electricty¦Electric boiler | GWth/yr. | 9.9578e-06 | 0.034224 | 3.4809e-07 | 6.4008e-07 | 0.068671 | 0.0711 | 0.050574
| SPS1 | CH | Space and water heat boiler capacity additions in Residential sector¦Water heating¦Electricty¦Heat pump electric | GWth/yr. | 2.1727e-06 | 0.032779 | 0.089142 | 0.29258 | 0.41988 | 0.47132 | 0.80517
| SPS1 | CH | Space and water heat boiler capacity additions in Residential sector¦Water heating¦Oil | GWth/yr. | 0 | 2.6597e-07 | 1.0962e-07 | 2.6816e-07 | 0.031175 | 0.011937 | 0
| SPS1 | CH | Space and water heat boiler capacity additions in Residential sector¦Water heating¦Oil¦Light fuel oil boiler | GWth/yr. | 0 | 2.6597e-07 | 1.0962e-07 | 2.6816e-07 | 0.031175 | 0.011937 | 0
| SPS1 | CH | Space and water heat boiler capacity additions in Residential sector¦Water heating¦Gas | GWth/yr. | 0 | 7.8445e-07 | 0.058119 | 0.05685 | 0.12536 | 0.16101 | 0.15657
| SPS1 | CH | Space and water heat boiler capacity additions in Residential sector¦Water heating¦Gas¦Gas boiler | GWth/yr. | 0 | 2.9037e-07 | 1.9521e-07 | 3.509e-07 | 0.044729 | 0.035149 | 1.8349e-08
| SPS1 | CH | Space and water heat boiler capacity additions in Residential sector¦Water heating¦Gas¦Heat pump gas | GWth/yr. | 0 | 4.9407e-07 | 0.058119 | 0.056849 | 0.080632 | 0.12586 | 0.15657
| SPS1 | CH | Space and water heat boiler capacity additions in Residential sector¦Water heating¦Coal | GWth/yr. | 0 | 0 | 0 | 0 | 0 | 0 | 0
| SPS1 | CH | Space and water heat boiler capacity additions in Residential sector¦Water heating¦Coal¦Coal boiler | GWth/yr. | 0 | 0 | 0 | 0 | 0 | 0 | 0
| SPS1 | CH | Space and water heat boiler capacity additions in Residential sector¦Water heating¦Wood | GWth/yr. | 0 | 0.0051261 | 0.043742 | 0.0026731 | 0.025695 | 0.046215 | 0.019221
| SPS1 | CH | Space and water heat boiler capacity additions in Residential sector¦Water heating¦Wood¦Wood boiler | GWth/yr. | 0 | 0.0051261 | 0.043742 | 0.0026731 | 0.025695 | 0.046215 | 0.019221
| SPS1 | CH | Space and water heat boiler capacity additions in Residential sector¦Water heating¦Pellets | GWth/yr. | 0 | 0.0019543 | 1.6131e-07 | 1.2597e-06 | 0.0091193 | 0.0058226 | 0.0068008
| SPS1 | CH | Space and water heat boiler capacity additions in Residential sector¦Water heating¦Pellets¦Pellets boiler | GWth/yr. | 0 | 0.0019543 | 1.6131e-07 | 1.2597e-06 | 0.0091193 | 0.0058226 | 0.0068008
| SPS1 | CH | Space and water heat boiler capacity additions in Residential sector¦Water heating¦Solar | GWth/yr. | 0 | 0.082498 | 7.3638e-07 | 2.8555e-06 | 0.25632 | 0.20317 | 0.28887
| SPS1 | CH | Space and water heat boiler capacity additions in Residential sector¦Water heating¦Solar¦Solar thermal | GWth/yr. | 0 | 0.082498 | 7.3638e-07 | 2.8555e-06 | 0.25632 | 0.20317 | 0.28887
| SPS1 | CH | Space and water heat boiler capacity additions in Residential sector¦Water heating¦Hydrogen | GWth/yr. | 0 | 0 | 0 | 0 | 0 | 0 | 0
| SPS1 | CH | Space and water heat boiler capacity additions in Residential sector¦Water heating¦Hydrogen¦Hydrogen boiler | GWth/yr. | 0 | 0 | 0 | 0 | 0 | 0 | 0
| SPS1 | CH | Process and space heating capacity additions in industry sectors | GWth/yr. | 0.00064137 | 0.27814 | 0.13668 | 0.35951 | 2.1654 | 0.71516 | 1.6919
| SPS1 | CH | Process and space heating capacity additions in industry sectors¦Electricity | GWth/yr. | 0 | 0.21371 | 0.001896 | 0.35727 | 0.70756 | 0.26541 | 0.95526
| SPS1 | CH | Process and space heating capacity additions in industry sectors¦Electricity¦Electric boiler | GWth/yr. | 0 | 0.19759 | 0.00030211 | 0.11274 | 0.61884 | 0.15071 | 0.59453
| SPS1 | CH | Process and space heating capacity additions in industry sectors¦Electricity¦Heat pump electric | GWth/yr. | 0 | 0.016112 | 0.0015939 | 0.24454 | 0.088727 | 0.11471 | 0.36073
| SPS1 | CH | Process and space heating capacity additions in industry sectors¦Oil | GWth/yr. | 0.00064137 | 0.00022619 | 6.0363e-05 | 5.2635e-05 | 0.14339 | 0.071759 | 6.0355e-07
| SPS1 | CH | Process and space heating capacity additions in industry sectors¦Oil¦Light fuel boiler | GWth/yr. | 0 | 0.00020392 | 4.3618e-05 | 3.4323e-05 | 0.14338 | 0.071739 | 5.7614e-07
| SPS1 | CH | Process and space heating capacity additions in industry sectors¦Oil¦Heavy fuel boiler | GWth/yr. | 0.00064137 | 2.2275e-05 | 1.6745e-05 | 1.8312e-05 | 5.4607e-06 | 1.9843e-05 | 2.7413e-08
| SPS1 | CH | Process and space heating capacity additions in industry sectors¦Gas | GWth/yr. | 0 | 0.0010222 | 4.1977e-05 | 2.3251e-05 | 0.2998 | 0.035744 | 2.2416e-05
| SPS1 | CH | Process and space heating capacity additions in industry sectors¦Gas¦Gas boiler | GWth/yr. | 0 | 5.0856e-05 | 2.0502e-05 | 2.0938e-05 | 0.29979 | 0.035735 | 4.2796e-07
| SPS1 | CH | Process and space heating capacity additions in industry sectors¦Gas¦Heat pump gas | GWth/yr. | 0 | 0.00097134 | 2.1475e-05 | 2.3129e-06 | 7.3526e-06 | 9.6021e-06 | 2.1988e-05
| SPS1 | CH | Process and space heating capacity additions in industry sectors¦Gas¦Biogas boiler | GWth/yr. | 0 | 0.017457 | 0.14377 | 0.1497 | 0.099992 | 0.22059 | 0.30297
| SPS1 | CH | Process and space heating capacity additions in industry sectors¦Coal | GWth/yr. | 0 | 8.8165e-06 | 5.4764e-06 | 8.7721e-06 | 4.0022e-06 | 1.2036e-05 | 2.7421e-07
| SPS1 | CH | Process and space heating capacity additions in industry sectors¦Coal¦Coal boiler | GWth/yr. | 0 | 8.8165e-06 | 5.4764e-06 | 8.7721e-06 | 4.0022e-06 | 1.2036e-05 | 2.7421e-07
| SPS1 | CH | Process and space heating capacity additions in industry sectors¦Wood | GWth/yr. | 0 | 0.052306 | 5.667e-06 | 1.0381e-05 | 0.11262 | 0.080455 | 0.25796
| SPS1 | CH | Process and space heating capacity additions in industry sectors¦Wood¦Wood boiler | GWth/yr. | 0 | 0.052306 | 5.667e-06 | 1.0381e-05 | 0.11262 | 0.080455 | 0.25796
| SPS1 | CH | Process and space heating capacity additions in industry sectors¦Pellets | GWth/yr. | 0 | 0.0080956 | 0.13465 | 0.00054164 | 0.069452 | 0.11515 | 0.098642
| SPS1 | CH | Process and space heating capacity additions in industry sectors¦Pellets¦Pellet boiler | GWth/yr. | 0 | 0.0080956 | 0.13465 | 0.00054164 | 0.069452 | 0.11515 | 0.098642
| SPS1 | CH | Process and space heating capacity additions in industry sectors¦Wastes | GWth/yr. | 0 | 1.1068e-05 | 1.5075e-05 | 1.6311e-05 | 0.24275 | 0.0901 | 0.016821
| SPS1 | CH | Process and space heating capacity additions in industry sectors¦Wastes¦Wastes boiler | GWth/yr. | 0 | 1.1068e-05 | 1.5075e-05 | 1.6311e-05 | 0.24275 | 0.0901 | 0.016821
| SPS1 | CH | Process and space heating capacity additions in industry sectors¦Solar | GWth/yr. | 0 | 0.0027694 | 1.1872e-07 | 1.0495e-07 | 0.0085408 | 0.0038776 | 0.0059916
| SPS1 | CH | Process and space heating capacity additions in industry sectors¦Solar¦Solar thermal | GWth/yr. | 0 | 0.0027694 | 1.1872e-07 | 1.0495e-07 | 0.0085408 | 0.0038776 | 0.0059916
| SPS1 | CH | Process and space heating capacity additions in industry sectors¦Hydrogen | GWth/yr. | 0 | 0 | 0 | 0.0015893 | 0.58127 | 0.052651 | 0.35721
| SPS1 | CH | Process and space heating capacity additions in industry sectors¦Hydrogen¦Hydrogen boiler | GWth/yr. | 0 | 0 | 0 | 0.0015893 | 0.58127 | 0.052651 | 0.35721
| SPS1 | CH | Space water and process heat boiler capacity additions in Services sectors | GWth/yr. | 4.3769e-05 | 0.066826 | 0.20275 | 0.77423 | 1.6928 | 1.9522 | 1.9579
| SPS1 | CH | Space water and process heat boiler capacity additions in Services sectors¦Electricity | GWth/yr. | 2.1335e-06 | 2.2517e-06 | 2.6906e-06 | 0.66896 | 0.71638 | 0.75331 | 1.2097
| SPS1 | CH | Space water and process heat boiler capacity additions in Services sectors¦Electricity¦Electric boiler | GWth/yr. | 1.9675e-06 | 1.9096e-06 | 1.5532e-06 | 2.1976e-06 | 0.014419 | 0.0066703 | 0.0053516
| SPS1 | CH | Space water and process heat boiler capacity additions in Services sectors¦Electricity¦Heat pump electric | GWth/yr. | 1.6601e-07 | 3.4204e-07 | 1.1374e-06 | 0.66895 | 0.70197 | 0.74664 | 1.2044
| SPS1 | CH | Space water and process heat boiler capacity additions in Services sectors¦Oil | GWth/yr. | 1.1197e-06 | 1.172e-06 | 6.1347e-07 | 1.0887e-06 | 0.22608 | 4.9008e-07 | 2.4604e-08
| SPS1 | CH | Space water and process heat boiler capacity additions in Services sectors¦Oil¦Light fuel boiler | GWth/yr. | 1.1197e-06 | 1.172e-06 | 6.1347e-07 | 1.0887e-06 | 0.22608 | 4.9008e-07 | 2.4604e-08
| SPS1 | CH | Space water and process heat boiler capacity additions in Services sectors¦Gas | GWth/yr. | 1.5547e-06 | 5.9632e-05 | 0.13749 | 0.093091 | 0.31827 | 0.81968 | 0.3921
| SPS1 | CH | Space water and process heat boiler capacity additions in Services sectors¦Gas¦Gas boiler | GWth/yr. | 2.1652e-07 | 1.0638e-06 | 9.0086e-07 | 1.5248e-06 | 0.2465 | 0.60765 | 0.21396
| SPS1 | CH | Space water and process heat boiler capacity additions in Services sectors¦Gas¦Heat pump gas | GWth/yr. | 5.8768e-07 | 5.4077e-05 | 0.13749 | 0.093089 | 0.071769 | 0.21203 | 0.17814
| SPS1 | CH | Space water and process heat boiler capacity additions in Services sectors¦Gas¦Biogas boiler | GWth/yr. | 7.5045e-07 | 4.4921e-06 | 1.225e-06 | 1.1034e-06 | 5.9558e-07 | 3.4993e-06 | 1.9163e-06
| SPS1 | CH | Space water and process heat boiler capacity additions in Services sectors¦Wood | GWth/yr. | 1.3915e-05 | 0.033709 | 0.065249 | 1.7735e-06 | 0.29954 | 0.13762 | 0.07021
| SPS1 | CH | Space water and process heat boiler capacity additions in Services sectors¦Wood¦Wood boiler | GWth/yr. | 1.3915e-05 | 0.033709 | 0.065249 | 1.7735e-06 | 0.29954 | 0.13762 | 0.07021
| SPS1 | CH | Space water and process heat boiler capacity additions in Services sectors¦Pellets | GWth/yr. | 1.3427e-06 | 0.024292 | 4.8131e-07 | 1.992e-06 | 0.039132 | 0.039658 | 0.022237
| SPS1 | CH | Space water and process heat boiler capacity additions in Services sectors¦Pellets¦Pellet boiler | GWth/yr. | 1.3427e-06 | 0.024292 | 4.8131e-07 | 1.992e-06 | 0.039132 | 0.039658 | 0.022237
| SPS1 | CH | Space water and process heat boiler capacity additions in Services sectors¦Solar | GWth/yr. | 2.3703e-05 | 0.0087625 | 1.3418e-06 | 0.012172 | 0.093396 | 0.060085 | 0.10747
| SPS1 | CH | Space water and process heat boiler capacity additions in Services sectors¦Solar¦Solar thermal | GWth/yr. | 2.3703e-05 | 0.0087625 | 1.3418e-06 | 0.012172 | 0.093396 | 0.060085 | 0.10747
| SPS1 | CH | Space water and process heat boiler capacity additions in Services sectors¦Hydrogen | GWth/yr. | 0 | 0 | 0 | 1.0079e-06 | 9.99e-07 | 0.14186 | 0.15616
| SPS1 | CH | Space water and process heat boiler capacity additions in Services sectors¦Hydrogen¦Hydrogen boiler | GWth/yr. | 0 | 0 | 0 | 1.0079e-06 | 9.99e-07 | 0.14186 | 0.15616
| SPS1 | CH | Domestic hydrogen production capacity additions | GW-H2/yr. | 0.00034587 | 4.115e-05 | 7.8113e-06 | 0.011753 | 0.32125 | 0.72475 | 0.74124
| SPS1 | CH | Domestic hydrogen production capacity additions¦Electricity | GW-H2/yr. | 0.00034587 | 4.115e-05 | 7.8113e-06 | 0.011752 | 0.32125 | 0.72475 | 0.74122
| SPS1 | CH | Domestic hydrogen production capacity additions¦Electricity¦PEM electrolysis small-medium scale | GW-H2/yr. | 0.00034587 | 4.115e-05 | 7.8113e-06 | 0.011744 | 0.32124 | 0.56742 | 0.73208
| SPS1 | CH | Domestic hydrogen production capacity additions¦Electricity¦PEM electrolysis large scale | GW-H2/yr. | 0 | 0 | 0 | 8.0756e-06 | 1.0786e-06 | 0.15728 | 0.0091334
| SPS1 | CH | Domestic hydrogen production capacity additions¦Electricity¦SOEC electrolysis | GW-H2/yr. | 0 | 0 | 0 | 0 | 0 | 4.8768e-05 | 1.1452e-05
| SPS1 | CH | Domestic hydrogen production capacity additions¦Gas | GW-H2/yr. | 0 | 0 | 0 | 6.0939e-07 | 9.0077e-08 | 1.3776e-07 | 1.8e-05
| SPS1 | CH | Domestic hydrogen production capacity additions¦Gas¦SMR-ATR Reforming | GW-H2/yr. | 0 | 0 | 0 | 6.0939e-07 | 9.0077e-08 | 9.5281e-08 | 9.5244e-06
| SPS1 | CH | Domestic hydrogen production capacity additions¦Gas¦SMR-ATR Reforming CCS | GW-H2/yr. | 0 | 0 | 0 | 0 | 0 | 4.2481e-08 | 8.4759e-06
| SPS1 | CH | Domestic hydrogen production capacity additions¦Wood | GW-H2/yr. | 0 | 0 | 0 | 0 | 0 | 0 | 0
| SPS1 | CH | Domestic hydrogen production capacity additions¦Wood¦Gasification | GW-H2/yr. | 0 | 0 | 0 | 0 | 0 | 0 | 0
| SPS1 | CH | Domestic hydrogen production capacity additions¦Wood¦Gasification CCS | GW-H2/yr. | 0 | 0 | 0 | 0 | 0 | 0 | 0
| SPS1 | CH | Other fuel synthesis capacity additions | GW-output/yr.
| SPS1 | CH | Other fuel synthesis capacity additions¦Domestic biodiesel production¦Wood¦Fischer Tropsch | GW-output/yr. | 3.2669e-07 | 2.1304e-07 | 2.1491e-07 | 2.8584e-07 | 1.7292e-06 | 6.7638e-07 | 4.4278e-08
| SPS1 | CH | Other fuel synthesis capacity additions¦Domestic biodiesel production¦Wood¦Fischer Tropsch CCS | GW-output/yr. | 0 | 0 | 0 | 0 | 0 | 0 | 0
| SPS1 | CH | Other fuel synthesis capacity additions¦Domestic ethanol production¦Wood¦Ethanol reactor | GW-output/yr. | 0.0057303 | 3.3466e-07 | 5.1879e-07 | 2.7801e-07 | 5.07e-08 | 6.6504e-07 | 7.561e-07
| SPS1 | CH | Other fuel synthesis capacity additions¦Domestic ethanol production¦Wood¦Ethanol reactor with CCS | GW-output/yr. | 0 | 0 | 0 | 0 | 0 | 0 | 0
| SPS1 | CH | Other fuel synthesis capacity additions¦Domestic biogas production¦Manure¦Fermentation | GW-output/yr. | 0.050835 | 0.080014 | 0.031549 | 4.6617e-06 | 4.2415e-07 | 0.096705 | 0.25058
| SPS1 | CH | Other fuel synthesis capacity additions¦Domestic biogas production¦Wastes¦Renewable¦Gasification | GW-output/yr. | 0.0040986 | 0.0098199 | 1.0178e-06 | 0.11256 | 0.1483 | 0.013825 | 0.10759
| SPS1 | CH | Other fuel synthesis capacity additions¦Domestic biogas production¦Wastes¦Renewable¦Gasification CCS | GW-output/yr. | 0 | 0 | 0 | 0 | 0 | 0 | 0
| SPS1 | CH | Other fuel synthesis capacity additions¦Domestic biogas production¦Wastes¦Renewable¦Hydrothermal gasification | GW-output/yr. | 0 | 0 | 0 | 0 | 0 | 1.9873e-06 | 1.3867e-08
| SPS1 | CH | Other fuel synthesis capacity additions¦Domestic biogas production¦Wastes¦Renewable¦Hydrothermal gasification CCS | GW-output/yr. | 0 | 0 | 0 | 0 | 0 | 0 | 0
| SPS1 | CH | Other fuel synthesis capacity additions¦Domestic biogas production¦Wood¦Gasification | GW-output/yr. | 9.4187e-07 | 3.3146e-05 | 1.2239e-06 | 8.1658e-07 | 1.4369e-06 | 9.0148e-07 | 1.5932e-06
| SPS1 | CH | Other fuel synthesis capacity additions¦Domestic biogas production¦Wood¦Gasification CCS | GW-output/yr. | 0 | 0 | 0 | 0 | 0 | 0 | 0
| SPS1 | CH | Other fuel synthesis capacity additions¦Biomethane production from biogas upgrade | GW-output/yr. | 0.014313 | 0.065614 | 4.0715e-07 | 5.5757e-07 | 1.039e-07 | 0.052887 | 0.050809
| SPS1 | CH | Other fuel synthesis capacity additions¦Domestic wood to pellet production¦Pellets | GW-output/yr. | 0.15345 | 0.054302 | 1.4239e-06 | 1.9939e-06 | 0.072755 | 0.15465 | 0.076926
| SPS1 | CH | Other fuel synthesis capacity additions¦Domestic PtG and PtL production¦PtG¦PtG gas | GW-output/yr. | 0 | 0 | 0 | 1.0129e-06 | 1.868e-07 | 1.6573e-05 | 1.9107e-05
| SPS1 | CH | Other fuel synthesis capacity additions¦Domestic PtG and PtL production¦PtL¦PtL Diesel | GW-output/yr. | 0 | 0 | 0 | 1.5469e-06 | 3.0091e-07 | 6.074e-05 | 0.011657
| SPS1 | CH | Other fuel synthesis capacity additions¦Domestic PtG and PtL production¦PtL¦PtL Gasoline | GW-output/yr. | 0 | 0 | 0 | 1.5206e-06 | 2.7294e-07 | 3.4046e-05 | 0.010563

## check
| 2020 | 2022 | 2025 | 2030 | 2040 | 2050
Final energy consumption | 716.0743 | 704.3324 | 688.8453 | 613.2731 | 574.0723 | 545.0624
Industry | 142.2175 | 142.382 | 147.2819 | 144.6902 | 141.8924 | 137.3164
Services | 140.1011 | 139.6217 | 132.9065 | 121.4381 | 117.2111 | 114.7258
Residential | 219.896 | 217.908 | 219.9142 | 200.5804 | 198.0637 | 191.1053
Transport | 213.8597 | 204.4208 | 188.7428 | 146.5645 | 116.9051 | 101.915
Fuel input to energy conversion and DAC | 509.7174 | 494.9679 | 502.865 | 523.5147 | 510.3416 | 481.0215
Electricity and heat | 493.538 | 472.8687 | 477.7074 | 498.9348 | 472.897 | 442.4655
Biofuel production | 16.1744 | 22.0912 | 25.1499 | 24.442 | 25.8511 | 27.2992
Hydrogen production | 0.0050594 | 0.0079483 | 0.0078177 | 0.13785 | 11.5935 | 11.2567
DAC | 0 | 0 | 0 | 0 | 0 | 3.0775e-06
Total Primary energy consumption | 962.5629 | 957.9735 | 907.7786 | 835.2548 | 781.9211 | 720.8115
Domestic production | 300.1861 | 292.8441 | 331.722 | 399.6781 | 430.2752 | 482.6632
Imports | 779.5468 | 700.2461 | 648.9972 | 505.1318 | 386.8464 | 260.7687
Exports | 117.17 | 35.1167 | 72.9406 | 69.5551 | 35.2005 | 22.6204