## Variable_List
Variable | Description | Unit | Comment
Primary Production | Domestic primary production of resources | PJ/yr.
Imports | Imports of energy carriers | PJ/yr.
Exports | Exports of energy carriers | PJ/yr.
Electricity generation | Domestic electricity generation | PJ/yr.
Heat generation from CHPs and heat plants | Domestic heat production from CHPs (District heating CHPs or onsite CHPs) and heat plants | PJ/yr.
Fuel input for electricity generation | Fuel input allocated to domestic electricity generation only | PJ/yr.
Fuel input for heat generation from CHPs and heat plants | Fuel input allocated to domestic heat production from CHPs and heat plants only | PJ/yr.
Efficiency of power plants (electric) | Average annual efficiency of power plants and CHPs for electricity production only | % | The thermal efficiency of CHPs can be inferred from the Heat to Electricity production ratio, but it can also be provided; the average efficiency differs from the technical efficiency as it includes efficiency losses due to part load operation
Efficiency of heat plants (thermal) | Average annual efficiency of heat plants | % | It is the annual marketed efficiency including part load efficiency losses and differs from the full load nominal technical efficiency; for heat pumps refers to COP
Domestic biodiesel production | Domestic production of biodiesel | PJ/yr.
Heat from domestic biodiesel production | Heat produced as byproduct from biodiesel production and fed into the district heating network | PJ/yr.
Fuel input for domestic biodiesel production | Fuel input for the domestic production of biodiesel | PJ/yr.
Efficiency for domestic biodiesel production | Average annual efficiency for biodiesel and heat production | %
Domestic ethanol production | Domestic production of ethanol | PJ/yr.
Fuel input for domestic ethanol production | Fuel input for the domestic production of ethanol | PJ/yr.
Efficiency for domestic ethanol production | Average annual efficiency for domestic production of ethanol | %
Domestic biogas production | Domestic production of biogas and biogenic syngas | PJ/yr.
Electricity from domestic biogas production | Electriicty produced as byproduct from biogas production and fed into the grid | PJ/yr.
Heat from domestic biogas production | Heat produced as byproduct from biogas production and fed into the district heating network | PJ/yr.
Fuel input for domestic biogas production | Fuel input for domestic biogas production | PJ/yr.
Efficiency for domestic biogas production | Average annual efficiency for biogas production (accounting for byproduct production) | %
Domestic hydrogen production | Domestic hydrogen production | PJ/yr.
Fuel input for hydrogen production | Fuel input for deomstic hydrogen production | PJ/yr.
Efficiency for hydrogen production | Average annual efficiency for hydrogen production | % | Including losses due to part load operation
Biomethane production from biogas upgrade | Production of domestic biomethane from biogas | PJ/yr. | One technology only fuel output is biomethane
Fuel input for biogas upgrade to biomethane | Use of biogas for upgrade to biomethane | PJ/yr. | One technology only fuel input is biogas
Efficiency for biomethane production from biogas upgrade | Average annual efficiency of biogas to biomethane upgrade | PJ/yr. | One technology only fuel input is biogas, fuel output is biomethane
Domestic PtG and PtL production | Domestic production of power-to-gas and power-to-liquids | PJ/yr.
Fuel input for domestic PtG and PtL production | Fuel used for domestic PtG and PtL production (excl. CO2) | PJ/yr.
Efficiency for domestic PtG and PtL production | Average annual efficiency for PtG and PtL processes (excl. CO2 consumption) | %
CO2 input for domestic PtG and PtL production | CO2 input for domestic PtG and PtL production | Mt/yr. | The distinction of the source of CO2 (biogenic or fossil) is also provided and can be proportionally allocated to the technologies for PtG and PtL
Domestic wood to pellet production | Wood conversion to pellet domestic production output | PJ/yr. | One technology only , input is wood output is pellet
Fuel input for wood to pellet production | Wood conversion to pellet domestic production - input wood required | PJ/yr. | One technology only , input is wood output is pellet
Efficiency for wood to pellet production | Average annual efficiency of wood to pellet conversion | %
Fuel consumption in industry sectors | Fuel consumption in industry by fuel and technology | PJ/yr. | This unfortunately it will change when the new industrial sectors will be integrated into STEM
Process and space heating production in industry sectors | Energy service demand provided in the form of process and space heating in industry | PJ/yr. | This unfortunately it will change when the new industrial sectors will be integrated into STEM
Efficiency in industry sectors | Boilers efficiency and COP of heat pumps in the industrial sectors | % | This unfortunately it will change when the new industrial sectors will be integrated into STEM
Fuel consumption in Services sectors | Fuel consumption in services sectors by fuel and technology | PJ/yr.
Space water and process heat production in Services sectors | Production of energy service demand for space, water and process heat in Services sectors | PJ/yr.
Efficiency in Services sectors | Boilers efficiency and COP of heat pumps in the Services sectors | %
Fuel consumption in Residential sector | Fuel consumption for residential space and water heating (differentiated) by fuel and technology | PJ/yr.
Space and water heat production in Residential sector | Space and water heat production by technology in residential sectors | PJ/yr.
Efficiency in Residential sector | Average annual efficiency of residential boilers including part load lossess | %
Fuel consumption in cars | Fuel consumption in cars | PJ/yr. | The alternative fuels consumption is provided for totals but it can be proportionally allocated to cars
Cars mileage | Annual km driven by cars per car type and fuel | billion km/yr.
Cars efficiency | Average annual efficiency across all the stock of the same car type | km/MJ | Some extreme values are artefacts from the solution (very small numbers close to zero in consumption or mileage or both)
Fuel consumption in urban buses | Fuel consumption in urban buses (not trolleybuses) | PJ/yr.
Urban buses mileage | Annual km driven per urban bus type and fuel | billion km/yr. | Some extreme values are artefacts from the solution (very small numbers close to zero in consumption or mileage or both)
Urban buses efficiency | Average annual efficiency across all the stock of the same urban bus type | km/MJ
Fuel consumption in coaches | Fuel consumption in coaches | PJ/yr.
Coaches mileage | Annual km driven per coach type and fuel | billion km/yr. | Some extreme values are artefacts from the solution (very small numbers close to zero in consumption or mileage or both)
Coaches efficiency | Average annual efficiency across all the stock of the same coach type | km/MJ
Fuel consumption in trolleybuses | Fuel consumption in trolleybuses | PJ/yr.
Trolleybuses mileage | Annual km driven by trolleybus type and fuel | billion km/yr.
Trolleybuses efficiency | Average annual efficiency across all the stock of the same trolleybus type | km/MJ
Fuel consumption in trams | Fuel consumption in trams | PJ/yr.
Trams mileage | Annual km driven by trams and fuel | billion km/yr.
Trams efficiency | Average annual efficiency across all the stock of the same tram type | km/MJ
Fuel consumption in motorised two wheelers | Fuel consumption in two wheelers by fuel and size | PJ/yr.
Motorised two wheelers mileage | Annual km driven by type and fuel | billion km/yr.
Motorised two wheelers efficiency | Average annual efficiency across all the stock of the same two wheelers type | km/MJ
Fuel consumption in light duty vehicles | Fuel consumption in light duty vehicles by fuel and size | PJ/yr.
Light duty vehicles mileage | Annual km driven by type and fuel | billion km/yr.
Light duty vehicles efficiency | Average annual efficiency across all the stock of the same light duty vehicles type | km/MJ
Fuel consumption in heavy duty vehicles | Fuel consumption in heavy duty vehicles by fuel and size | PJ/yr.
Heavy duty vehicles mileage | Annual km driven by type and fuel | billion km/yr.
Heavy duty vehicles efficiency | Average annual efficiency across all the stock of the same heavy duty vehicles type | km/MJ
Fuel consumption in other transport | Fuel consumption in other transport | PJ/yr.
Other transport mileage | Annual km driven in other transprot | billion km/yr. or PJ/yr.
Other transport efficiency | Average annual efficiency across all the stock of the same other transport type | km/MJ or %
Direct CO2 emissions from fuel combustion and industrial processes | Direct CO2 emissions from fuel combustion and industrial processes | Mt/yr.
CO2 storage and utilisation | Quantities of CO2 domestically stored or utilised, or exported | Mt/yr.
Direct air capture | Consumption for DAC (electricity, heat) and CO2 captured from DAC | PJ/yr.
Primary Energy Consumption | Total domestic energy consumption (= production + imports - exports) | PJ/yr.
Electricity generation capacity | Net install electricity and CHP generatoin capacity | GWe/yr.
Space heating boiler capacity in Residential sector | Capacity of boilers and heat pumps in the residential sector for space heating | GWth/yr.
Process and space heating capacity in industry sectors | Capacity of industrial boilers and heat pumps for process and space heating production | GWth/yr.
Space water and process heat boiler capacity in Services sectors | Capacity of boilers and heat pumps for process and space heating production in services sector | GWth/yr.
Cars stock | Stock of cars per engine type and size | Million
Urban buses stock | Stock of urban buses per engine type and size | Thousands
Coaches stock | Stock of coaches per engine type and size | Thousands
Light duty vehicles stock | Stock of light duty vehicles per engine type | Thousands
Heavy duty vehicles stock | Stock of trucks (heavy duty vehicles) per engine type | Thousands
Domestic hydrogen production capacity | Domestic hydrogen producton capacity by technology | GW-H2/yr.
Other fuel synthesis capacity | Production capacity for synthetic fuels (biogenic or e-fuels) in terms of output product | GW-output/yr.
Electricity generation capacity additions | Newly installed capacity for electricity generation (incl. CHPs) - the capacity additions are reported for the whole period represented under the milestone year | GWe/yr.
Cars stock additions additions | New car registrations - the number in a year is cummulative registrations for the period represented under this year | Million
Urban buses stock additions | New urban buses registrations - the number in a year is cummulative registrations for the period represented under this year | Million
Coaches stock additions | New coaches registrations - the number in a year is cummulative registrations for the period represented under this year
Light duty vehicles stock additions | New light duty vehicle registrations - the number in a year is cummulative registrations for the period represented under this year
Heavy duty vehicles stock additions | New heavy duty vehicle registrations - the number in a year is cummulative registrations for the period represented under this year
Space and water heat boiler capacity additions in Residential sector | Newly installed capacity - the capacity additions are reported for the whole period represented under the milestone year | GWth/yr.
Process and space heating capacity additions in industry sectors | Newly installed capacity - the capacity additions are reported for the whole period represented under the milestone year | GWth/yr.
Space water and process heat boiler capacity additions in Services sectors | Newly installed capacity - the capacity additions are reported for the whole period represented under the milestone year | GWth/yr.
Domestic hydrogen production capacity additions | Newly installed capacity - the capacity additions are reported for the whole period represented under the milestone year | GW-H2/yr.
Other fuel synthesis capacity additions | Newly installed capacity - the capacity additions are reported for the whole period represented under the milestone year | GW-output/yr.

## SPS2_NUC_High
Model | Scenario | Region | Variable | Unit | 2020 | 2022 | 2025 | 2030 | 2035 | 2040 | 2050
STEM | SPS1 | CH | Primary Production | PJ/yr. | 301.5516 | 298.769 | 338.2047 | 444.8599 | 419.124 | 513.455 | 540.3262
STEM | SPS1 | CH | Primary Production¦Wood | PJ/yr. | 46.3341 | 50.4906 | 53.5449 | 53.5465 | 53.6359 | 53.6359 | 53.6359
STEM | SPS1 | CH | Primary Production¦Wood¦Waste wood | PJ/yr. | 11.112 | 11.9529 | 13.3572 | 15.6562 | 16.4246 | 17.1136 | 18.4297
STEM | SPS1 | CH | Primary Production¦Wood¦Wood residues | PJ/yr. | 7.5118 | 7.5432 | 7.5904 | 7.669 | 7.669 | 7.669 | 7.669
STEM | SPS1 | CH | Primary Production¦Wood¦Wood from landscape maintenance | PJ/yr. | 3.1683 | 3.4957 | 3.9868 | 4.8054 | 4.8054 | 4.8054 | 4.8054
STEM | SPS1 | CH | Primary Production¦Wood¦Wood from Forest (hard wood) | PJ/yr. | 24.542 | 27.4988 | 28.6105 | 25.4158 | 24.7369 | 24.0478 | 22.7318
STEM | SPS1 | CH | Primary Production¦Waste | PJ/yr. | 70.0321 | 71.2243 | 71.0666 | 74.2711 | 72.3386 | 79.1957 | 83.828
STEM | SPS1 | CH | Primary Production¦Waste¦Non renewable waste | PJ/yr. | 35.9314 | 36.1216 | 35.9636 | 37.0328 | 34.9376 | 38.0825 | 39.2216
STEM | SPS1 | CH | Primary Production¦Waste¦Renewable waste | PJ/yr. | 34.1007 | 35.1027 | 35.103 | 37.2383 | 37.401 | 41.1132 | 44.6063
STEM | SPS1 | CH | Primary Production¦Manure | PJ/yr. | 3.7983 | 12.5404 | 12.5404 | 12.5404 | 12.5404 | 12.5444 | 12.5444
STEM | SPS1 | CH | Primary Production¦Hydro | PJ/yr. | 149.4306 | 125.6512 | 137.7292 | 191.6891 | 152.511 | 154.926 | 157.8719
STEM | SPS1 | CH | Primary Production¦Hydro¦Large hydro | PJ/yr. | 66.7457 | 49.7988 | 68.9704 | 70.9702 | 71.0207 | 73.9328 | 74.8361
STEM | SPS1 | CH | Primary Production¦Hydro¦Run-of-river hydro | PJ/yr. | 66.6324 | 55.7641 | 65.6772 | 64.8537 | 65.4657 | 64.3818 | 66.284
STEM | SPS1 | CH | Primary Production¦Hydro¦Pump storage | PJ/yr. | 16.0525 | 20.0884 | 3.0816 | 55.8652 | 16.0246 | 16.6114 | 16.7519
STEM | SPS1 | CH | Primary Production¦Solar | PJ/yr. | 12.5571 | 16.5252 | 30.4215 | 56.3446 | 61.5799 | 128.7649 | 140.4286
STEM | SPS1 | CH | Primary Production¦Wind | PJ/yr. | 0.52449 | 0.54537 | 0.50324 | 2.0508 | 0.87819 | 0.87831 | 0.87831
STEM | SPS1 | CH | Primary Production¦Ambient heat | PJ/yr. | 18.8748 | 21.7919 | 32.3988 | 54.4174 | 65.64 | 83.5045 | 91.1158
STEM | SPS1 | CH | Primary Production¦Geothermal | PJ/yr. | 0 | 0 | 0 | 0 | 0 | 0.0053235 | 0.023312
STEM | SPS1 | CH | Imports | PJ/yr. | 781.7773 | 700.4816 | 650.1927 | 500.0552 | 407.2183 | 300.5211 | 279.9181
STEM | SPS1 | CH | Imports¦Coal | PJ/yr. | 3.6602 | 3.5648 | 0.15596 | 0.0046208 | 0.0040757 | 0.00036263 | 0
STEM | SPS1 | CH | Imports¦Oil | PJ/yr. | 311.192 | 286.5957 | 260.1731 | 158.4168 | 107.5755 | 67.1932 | 75.9742
STEM | SPS1 | CH | Imports¦Oil¦Fossil liquids | PJ/yr. | 305.3311 | 280.7365 | 254.3139 | 148.0635 | 86.6352 | 35.9572 | 0
STEM | SPS1 | CH | Imports¦Oil¦Fossil liquids¦Light fuel oil | PJ/yr. | 102.1469 | 88.2326 | 86.0258 | 47.7233 | 33.2137 | 15.2121 | 0
STEM | SPS1 | CH | Imports¦Oil¦Fossil liquids¦Heavy fuel oil | PJ/yr. | 2.7765 | 2.7644 | 0.048276 | 0.0046216 | 0.0048123 | 0.0003774 | 0
STEM | SPS1 | CH | Imports¦Oil¦Fossil liquids¦Motor Diesel | PJ/yr. | 121.8942 | 112.6857 | 95.4823 | 56.8069 | 32.7907 | 14.8565 | 0
STEM | SPS1 | CH | Imports¦Oil¦Fossil liquids¦Motor Gasoline | PJ/yr. | 77.4041 | 75.6496 | 70.9291 | 41.0829 | 18.0391 | 3.7459 | 0
STEM | SPS1 | CH | Imports¦Oil¦Fossil liquids¦Kerosene (excl. international aviation) | PJ/yr. | 1.1094 | 1.4041 | 1.8283 | 2.4458 | 2.5868 | 2.1423 | 0
STEM | SPS1 | CH | Imports¦Oil¦Synthetic liquids | PJ/yr. | 5.861 | 5.8592 | 5.8593 | 10.3533 | 20.9403 | 31.2359 | 75.9742
STEM | SPS1 | CH | Imports¦Oil¦Synthetic liquids¦Total¦Motor diesel | PJ/yr. | 2.8761 | 1.8136 | 3.2681 | 3.2465 | 3.0191 | 3.0189 | 0.055121
STEM | SPS1 | CH | Imports¦Oil¦Synthetic liquids¦Total¦Motor Gasoline | PJ/yr. | 2.9849 | 4.0444 | 2.5707 | 1.955 | 1.4499 | 1.1654 | 0.11436
| SPS1 | CH | Imports¦Oil¦Synthetic liquids¦Total¦Kerosene | PJ/yr. | 3.1837e-05 | 0.0011661 | 0.02039 | 5.1518 | 16.4713 | 27.0516 | 75.8047
STEM | SPS1 | CH | Imports¦Oil¦Synthetic liquids¦Bioliquids¦Total | PJ/yr. | 5.861 | 5.8592 | 5.8593 | 10.3533 | 9.6208 | 20.6556 | 27.2211
STEM | SPS1 | CH | Imports¦Oil¦Synthetic liquids¦Bioliquids¦Biodiesel | PJ/yr. | 2.8761 | 1.8136 | 3.2681 | 3.2465 | 3.0191 | 3.0189 | 0.055121
STEM | SPS1 | CH | Imports¦Oil¦Synthetic liquids¦Bioliquids¦Ethanol | PJ/yr. | 2.9849 | 4.0444 | 2.5707 | 1.955 | 1.4499 | 1.1654 | 0.11436
| SPS1 | CH | Imports¦Oil¦Synthetic liquids¦Bioliquids¦Biokerosene | PJ/yr. | 3.1837e-05 | 0.0011661 | 0.02039 | 5.1518 | 5.1518 | 16.4713 | 27.0516
STEM | SPS1 | CH | Imports¦Oil¦Synthetic liquids¦PtL¦Total | PJ/yr. | 0 | 0 | 0 | 0 | 11.3195 | 10.5803 | 48.7531
STEM | SPS1 | CH | Imports¦Oil¦Synthetic liquids¦PtL¦PtL Diesel | PJ/yr. | 0 | 0 | 0 | 0 | 0 | 0 | 0
STEM | SPS1 | CH | Imports¦Oil¦Synthetic liquids¦PtL¦PtL Gasoline | PJ/yr. | 0 | 0 | 0 | 0 | 0 | 0 | 0
| SPS1 | CH | Imports¦Oil¦Synthetic liquids¦PtL¦PtL Kerosene | PJ/yr. | 0 | 0 | 0 | 0 | 11.3195 | 10.5803 | 48.7531
STEM | SPS1 | CH | Imports¦Gas | PJ/yr. | 118.8162 | 106.7218 | 106.2308 | 79.111 | 55.5905 | 17.3592 | 3.886
STEM | SPS1 | CH | Imports¦Gas¦Fossil gases¦Total | PJ/yr. | 118.8162 | 106.72 | 106.2292 | 78.5837 | 54.3107 | 15.798 | 0
STEM | SPS1 | CH | Imports¦Gas¦Fossil gases¦Natural gas | PJ/yr. | 118.8162 | 106.72 | 106.2292 | 78.54 | 54.3083 | 15.7963 | 0
STEM | SPS1 | CH | Imports¦Gas¦Fossil gases¦Liquified Natural Gas | PJ/yr. | 0 | 0 | 0 | 0.043741 | 0.0023899 | 0.0017375 | 0
STEM | SPS1 | CH | Imports¦Gas¦Synthetic gases | PJ/yr. | 0 | 0.0017813 | 0.0016723 | 0.52722 | 1.2799 | 1.5611 | 3.886
STEM | SPS1 | CH | Imports¦Gas¦Synthetic gases¦Biogases | PJ/yr. | 0 | 0.0017813 | 0.0016723 | 0.52722 | 0.52722 | 1.2799 | 1.5611
STEM | SPS1 | CH | Imports¦Gas¦Synthetic gases¦Biogases¦Biogas | PJ/yr. | 0 | 0.0017813 | 0.0016723 | 0.52722 | 0.52722 | 1.2799 | 1.5611
STEM | SPS1 | CH | Imports¦Gas¦Synthetic gases¦PtG | PJ/yr. | 0 | 0 | 0 | 0 | 0.75264 | 0.28128 | 2.3248
STEM | SPS1 | CH | Imports¦Gas¦Synthetic gases¦PtG¦PtG gas | PJ/yr. | 0 | 0 | 0 | 0 | 0.75264 | 0.28128 | 2.3248
STEM | SPS1 | CH | Imports¦Nuclear fuel | PJ/yr. | 250.9487 | 253.2967 | 233.1839 | 211.8217 | 190.4926 | 190.4806 | 182.2098
STEM | SPS1 | CH | Imports¦Electricity | PJ/yr. | 97.1602 | 50.3027 | 50.4488 | 50.7011 | 53.5556 | 25.4878 | 17.8481
STEM | SPS1 | CH | Imports¦Electricity¦Austria | PJ/yr. | 15.0139 | 0.94657 | 0.51306 | 0.52562 | 0.087445 | 0.042327 | 2.3708
STEM | SPS1 | CH | Imports¦Electricity¦France | PJ/yr. | 28.9487 | 21.0807 | 26.5941 | 18.0646 | 17.7701 | 8.9689 | 7.4388
STEM | SPS1 | CH | Imports¦Electricity¦Germany | PJ/yr. | 46.3985 | 28.2656 | 23.3332 | 32.1071 | 35.6979 | 16.4765 | 8.0383
STEM | SPS1 | CH | Imports¦Electricity¦Italy | PJ/yr. | 6.7991 | 0.0097962 | 0.0084415 | 0.0038439 | 0.00021269 | 0.00014573 | 0.00013569
STEM | SPS1 | CH | Imports¦Hydrogen | PJ/yr. | 0 | 0 | 0 | 0 | 0 | 0 | 0
STEM | SPS1 | CH | Exports | PJ/yr. | 117.1703 | 34.9025 | 71.9525 | 52.7009 | 36.82 | 27.4878 | 19.8481
STEM | SPS1 | CH | Exports¦Electricity | PJ/yr. | 117.1703 | 34.9025 | 71.9525 | 52.7009 | 36.82 | 27.4878 | 19.8481
STEM | SPS1 | CH | Exports¦Electricity¦Austria | PJ/yr. | 6.2297 | 0.015932 | 0.020913 | 0.0038061 | 0.00017823 | 0.00019274 | 0.00011927
STEM | SPS1 | CH | Exports¦Electricity¦France | PJ/yr. | 12.7534 | 0.013559 | 0.014264 | 0.0069464 | 0.00050964 | 0.0018811 | 0.0014039
STEM | SPS1 | CH | Exports¦Electricity¦Germany | PJ/yr. | 26.493 | 0.010515 | 0.012517 | 0.0091876 | 0.00069331 | 0.0016084 | 0.00029326
STEM | SPS1 | CH | Exports¦Electricity¦Italy | PJ/yr. | 71.6941 | 34.8625 | 71.9049 | 52.681 | 36.8187 | 27.4841 | 19.8463
STEM | SPS1 | CH | Electricity generation | PJ/yr. | 251.0931 | 229.6345 | 256.8121 | 320.1431 | 287.4576 | 359.4667 | 376.6062
STEM | SPS1 | CH | Electricity generation¦Nuclear Fuel | PJ/yr. | 82.7601 | 82.7593 | 76.1009 | 69.9088 | 62.8795 | 62.8796 | 57.7472
STEM | SPS1 | CH | Electricity generation¦Nuclear Fuel¦Nuclear power plants | PJ/yr. | 82.7601 | 82.7593 | 76.1009 | 69.9088 | 62.8795 | 62.8796 | 57.7472
STEM | SPS1 | CH | Electricity generation¦Hydro | PJ/yr. | 146.2201 | 121.6335 | 137.1129 | 180.5161 | 149.3061 | 151.6037 | 154.5215
STEM | SPS1 | CH | Electricity generation¦Hydro¦Hydro Large | PJ/yr. | 66.7457 | 49.7988 | 68.9704 | 70.9702 | 71.0207 | 73.9328 | 74.8361
STEM | SPS1 | CH | Electricity generation¦Hydro¦Hydro Run of River | PJ/yr. | 66.6324 | 55.7641 | 65.6772 | 64.8537 | 65.4657 | 64.3818 | 66.284
STEM | SPS1 | CH | Electricity generation¦Hydro¦Pump storage | PJ/yr. | 12.842 | 16.0707 | 2.4653 | 44.6922 | 12.8197 | 13.2891 | 13.4015
STEM | SPS1 | CH | Electricity generation¦Oil | PJ/yr. | 0.11202 | 0.17158 | 0.17157 | 0.16833 | 0.17154 | 0.012964 | 3.1735e-05
STEM | SPS1 | CH | Electricity generation¦Oil¦Peak devices | PJ/yr. | 0.039635 | 0.0025646 | 0.037599 | 0.0051098 | 0.031089 | 0.012446 | 2.6079e-05
STEM | SPS1 | CH | Electricity generation¦Oil¦CHP Oil (for District Heating) | PJ/yr. | 0.0018349 | 0.0024504 | 0.0084586 | 0.0019039 | 0.00082168 | 0.00051818 | 5.6556e-06
STEM | SPS1 | CH | Electricity generation¦Oil¦Industrial CHPs oil | PJ/yr. | 0.070554 | 0.16657 | 0.12551 | 0.16132 | 0.13962 | 0 | 0
STEM | SPS1 | CH | Electricity generation¦Oil¦Fossil liquids | PJ/yr. | 0.11202 | 0.17158 | 0.17157 | 0.16833 | 0.17154 | 0.012964 | 3.1735e-05
STEM | SPS1 | CH | Electricity generation¦Oil¦Fossil liquids¦Peak devices | PJ/yr. | 0.039635 | 0.0025646 | 0.037599 | 0.0051098 | 0.031089 | 0.012446 | 2.6079e-05
STEM | SPS1 | CH | Electricity generation¦Oil¦Fossil liquids¦CHP Oil (for District Heating) | PJ/yr. | 0.0018349 | 0.0024504 | 0.0084586 | 0.0019039 | 0.00082168 | 0.00051818 | 5.6556e-06
STEM | SPS1 | CH | Electricity generation¦Oil¦Fossil liquids¦Industrial CHPs oil | PJ/yr. | 0.070554 | 0.16657 | 0.12551 | 0.16132 | 0.13962 | 0 | 0
STEM | SPS1 | CH | Electricity generation¦Oil¦Synthetic liquids | PJ/yr. | 0 | 0 | 0 | 0 | 0 | 0 | 0
STEM | SPS1 | CH | Electricity generation¦Oil¦Synthetic liquids¦Peak devices | PJ/yr. | 0 | 0 | 0 | 0 | 0 | 0 | 0
STEM | SPS1 | CH | Electricity generation¦Oil¦Synthetic liquids¦CHP Oil (for District Heating) | PJ/yr. | 0 | 0 | 0 | 0 | 0 | 0 | 0
STEM | SPS1 | CH | Electricity generation¦Oil¦Synthetic liquids¦Industrial CHPs oil | PJ/yr. | 0 | 0 | 0 | 0 | 0 | 0 | 0
STEM | SPS1 | CH | Electricity generation¦Gas | PJ/yr. | 3.2826 | 1.9974 | 2.2544 | 1.1586 | 1.798 | 1.1694 | 1.838
STEM | SPS1 | CH | Electricity generation¦Gas¦Gas turbines combined cycle | PJ/yr. | 0 | 0 | 0 | 0 | 0 | 6.3175e-06 | 0.0026264
STEM | SPS1 | CH | Electricity generation¦Gas¦Gas turbines open cycle | PJ/yr. | 0 | 0 | 0 | 0 | 0 | 3.2089e-06 | 0.059447
STEM | SPS1 | CH | Electricity generation¦Gas¦Gas turbines combined cycle CCS | PJ/yr. | 0 | 0 | 0 | 0 | 0 | 0 | 0
STEM | SPS1 | CH | Electricity generation¦Gas¦CHP Gas (for District Heating) | PJ/yr. | 0.96593 | 0.019315 | 0.079851 | 0 | 0 | 0 | 0
STEM | SPS1 | CH | Electricity generation¦Gas¦CHP Fuel Cell Gas (for District Heating) | PJ/yr. | 0 | 0 | 0 | 0 | 0 | 0 | 0
STEM | SPS1 | CH | Electricity generation¦Gas¦Industrial CHPs gas | PJ/yr. | 0.67022 | 0.21653 | 0.47426 | 0.051811 | 0.6673 | 0.052684 | 0.42418
STEM | SPS1 | CH | Electricity generation¦Gas¦Industrial CHPs gas (CCS) | PJ/yr. | 0 | 0 | 0 | 0 | 0 | 0.0017597 | 0.24527
STEM | SPS1 | CH | Electricity generation¦Gas¦Industrial CHPs fuel cells (gas reformer) | PJ/yr. | 0 | 0 | 0 | 0 | 0.0026671 | 0.0010559 | 0.0005609
STEM | SPS1 | CH | Electricity generation¦Gas¦Residential single family CHPs gas | PJ/yr. | 0.039655 | 0.012011 | 0.017646 | 0 | 0.0051839 | 0.0019838 | 0
STEM | SPS1 | CH | Electricity generation¦Gas¦Residential single family CHPs fuel cells gas | PJ/yr. | 0 | 0 | 0 | 0 | 0 | 0 | 0
STEM | SPS1 | CH | Electricity generation¦Gas¦Residential multi family CHPs gas | PJ/yr. | 0.052668 | 0.016451 | 0.038739 | 0 | 0.013306 | 0.0053105 | 0
STEM | SPS1 | CH | Electricity generation¦Gas¦Residential multi family CHPs fuel cells gas | PJ/yr. | 0 | 0 | 0 | 0 | 0 | 0 | 0
STEM | SPS1 | CH | Electricity generation¦Gas¦Services sectors CHPs (bio)gas | PJ/yr. | 0.95944 | 1.1064 | 1.1064 | 1.1068 | 1.106 | 1.106 | 1.106
STEM | SPS1 | CH | Electricity generation¦Gas¦Services sectors CHPs gas | PJ/yr. | 0.59464 | 0.62664 | 0.53747 | 0 | 0.0035751 | 0.00067237 | 0
STEM | SPS1 | CH | Electricity generation¦Gas¦Services sectors CHPs fuel cells (gas reformer) | PJ/yr. | 0 | 0 | 0 | 0 | 0 | 0 | 0
STEM | SPS1 | CH | Electricity generation¦Gas¦Fossil gases | PJ/yr. | 2.2645 | 0.86016 | 1.086 | 0.046498 | 0.56341 | 0.040468 | 0.26611
STEM | SPS1 | CH | Electricity generation¦Gas¦Fossil gases¦Gas turbines combined cycle | PJ/yr. | 0 | 0 | 0 | 0 | 0 | 4.0277e-06 | 0.00095469
STEM | SPS1 | CH | Electricity generation¦Gas¦Fossil gases¦Gas turbines open cycle | PJ/yr. | 0 | 0 | 0 | 0 | 0 | 2.0458e-06 | 0.021609
STEM | SPS1 | CH | Electricity generation¦Gas¦Fossil gases¦Gas turbines combined cycle CCS | PJ/yr. | 0 | 0 | 0 | 0 | 0 | 0 | 0
STEM | SPS1 | CH | Electricity generation¦Gas¦Fossil gases¦CHP Gas (for District Heating) | PJ/yr. | 0.94156 | 0.018647 | 0.075538 | 0 | 0 | 0 | 0
STEM | SPS1 | CH | Electricity generation¦Gas¦Fossil gases¦CHP Fuel Cell Gas (for District Heating) | PJ/yr. | 0 | 0 | 0 | 0 | 0 | 0 | 0
STEM | SPS1 | CH | Electricity generation¦Gas¦Fossil gases¦Industrial CHPs gas | PJ/yr. | 0.65331 | 0.20904 | 0.44864 | 0.046498 | 0.54327 | 0.033588 | 0.15419
STEM | SPS1 | CH | Electricity generation¦Gas¦Fossil gases¦Industrial CHPs gas (CCS) | PJ/yr. | 0 | 0 | 0 | 0 | 0 | 0.0011219 | 0.089153
STEM | SPS1 | CH | Electricity generation¦Gas¦Fossil gases¦Industrial CHPs fuel cells (gas reformer) | PJ/yr. | 0 | 0 | 0 | 0 | 0.0021714 | 0.00067317 | 0.00020388
STEM | SPS1 | CH | Electricity generation¦Gas¦Fossil gases¦Residential single family CHPs gas | PJ/yr. | 0.038655 | 0.011596 | 0.016692 | 0 | 0.0042203 | 0.0012648 | 0
STEM | SPS1 | CH | Electricity generation¦Gas¦Fossil gases¦Residential single family CHPs fuel cells gas | PJ/yr. | 0 | 0 | 0 | 0 | 0 | 0 | 0
STEM | SPS1 | CH | Electricity generation¦Gas¦Fossil gases¦Residential multi family CHPs gas | PJ/yr. | 0.051339 | 0.015883 | 0.036647 | 0 | 0.010832 | 0.0033857 | 0
STEM | SPS1 | CH | Electricity generation¦Gas¦Fossil gases¦Residential multi family CHPs fuel cells gas | PJ/yr. | 0 | 0 | 0 | 0 | 0 | 0 | 0
STEM | SPS1 | CH | Electricity generation¦Gas¦Fossil gases¦Services sectors CHPs (bio)gas | PJ/yr. | 0 | 0 | 0 | 0 | 0 | 0 | 0
STEM | SPS1 | CH | Electricity generation¦Gas¦Fossil gases¦Services sectors CHPs gas | PJ/yr. | 0.57964 | 0.60499 | 0.50844 | 0 | 0.0029106 | 0.00042867 | 0
STEM | SPS1 | CH | Electricity generation¦Gas¦Fossil gases¦Services sectors CHPs fuel cells (gas reformer) | PJ/yr. | 0 | 0 | 0 | 0 | 0 | 0 | 0
STEM | SPS1 | CH | Electricity generation¦Gas¦Synthetic gases | PJ/yr. | 1.0181 | 1.1372 | 1.1684 | 1.1121 | 1.2346 | 1.129 | 1.5719
STEM | SPS1 | CH | Electricity generation¦Gas¦Synthetic gases¦Gas turbines combined cycle | PJ/yr. | 0 | 0 | 0 | 0 | 0 | 2.2898e-06 | 0.0016717
STEM | SPS1 | CH | Electricity generation¦Gas¦Synthetic gases¦Gas turbines open cycle | PJ/yr. | 0 | 0 | 0 | 0 | 0 | 1.1631e-06 | 0.037838
STEM | SPS1 | CH | Electricity generation¦Gas¦Synthetic gases¦Gas turbines combined cycle CCS | PJ/yr. | 0 | 0 | 0 | 0 | 0 | 0 | 0
STEM | SPS1 | CH | Electricity generation¦Gas¦Synthetic gases¦CHP Gas (for District Heating) | PJ/yr. | 0.024377 | 0.00066733 | 0.0043134 | 0 | 0 | 0 | 0
STEM | SPS1 | CH | Electricity generation¦Gas¦Synthetic gases¦CHP Fuel Cell Gas (for District Heating) | PJ/yr. | 0 | 0 | 0 | 0 | 0 | 0 | 0
STEM | SPS1 | CH | Electricity generation¦Gas¦Synthetic gases¦Industrial CHPs gas | PJ/yr. | 0.016914 | 0.007481 | 0.025619 | 0.0053133 | 0.12403 | 0.019095 | 0.26999
STEM | SPS1 | CH | Electricity generation¦Gas¦Synthetic gases¦Industrial CHPs gas (CCS) | PJ/yr. | 0 | 0 | 0 | 0 | 0 | 0.00063782 | 0.15611
STEM | SPS1 | CH | Electricity generation¦Gas¦Synthetic gases¦Industrial CHPs fuel cells (gas reformer) | PJ/yr. | 0 | 0 | 0 | 0 | 0.00049573 | 0.00038271 | 0.00035702
STEM | SPS1 | CH | Electricity generation¦Gas¦Synthetic gases¦Residential single family CHPs gas | PJ/yr. | 0.0010008 | 0.00041497 | 0.00095318 | 0 | 0.00096352 | 0.00071906 | 0
STEM | SPS1 | CH | Electricity generation¦Gas¦Synthetic gases¦Residential single family CHPs fuel cells gas | PJ/yr. | 0 | 0 | 0 | 0 | 0 | 0 | 0
STEM | SPS1 | CH | Electricity generation¦Gas¦Synthetic gases¦Residential multi family CHPs gas | PJ/yr. | 0.0013291 | 0.00056839 | 0.0020926 | 0 | 0.0024731 | 0.0019248 | 0
STEM | SPS1 | CH | Electricity generation¦Gas¦Synthetic gases¦Residential multi family CHPs fuel cells gas | PJ/yr. | 0 | 0 | 0 | 0 | 0 | 0 | 0
STEM | SPS1 | CH | Electricity generation¦Gas¦Synthetic gases¦Services sectors CHPs (bio)gas | PJ/yr. | 0.95944 | 1.1064 | 1.1064 | 1.1068 | 1.106 | 1.106 | 1.106
STEM | SPS1 | CH | Electricity generation¦Gas¦Synthetic gases¦Services sectors CHPs gas | PJ/yr. | 0.015007 | 0.021651 | 0.029033 | 0 | 0.0006645 | 0.00024371 | 0
STEM | SPS1 | CH | Electricity generation¦Gas¦Synthetic gases¦Services sectors CHPs fuel cells (gas reformer) | PJ/yr. | 0 | 0 | 0 | 0 | 0 | 0 | 0
STEM | SPS1 | CH | Electricity generation¦Wastes | PJ/yr. | 8.2847 | 8.982 | 9.7278 | 9.2792 | 8.9281 | 9.9472 | 11.3463
STEM | SPS1 | CH | Electricity generation¦Wastes¦Wastes Incineration (electric only) | PJ/yr. | 6.507 | 7.3098 | 8.3571 | 7.7711 | 7.4919 | 5.4129 | 0.002836
STEM | SPS1 | CH | Electricity generation¦Wastes¦Wastes Incineration (electric only) CCS | PJ/yr. | 0 | 0 | 0 | 0 | 0 | 2.8734 | 9.3304
STEM | SPS1 | CH | Electricity generation¦Wastes¦CHP Wastes (for District Heating) | PJ/yr. | 1.5476 | 1.4286 | 1.3579 | 1.4936 | 1.4341 | 1.0736 | 0.19735
STEM | SPS1 | CH | Electricity generation¦Wastes¦CHP Wastes (for District Heating) CCS | PJ/yr. | 0 | 0 | 0 | 0 | 0 | 0.48065 | 1.4943
STEM | SPS1 | CH | Electricity generation¦Wastes¦Industrial CHPs wastes | PJ/yr. | 0.23014 | 0.24358 | 0.012725 | 0.014469 | 0.002177 | 0.00032563 | 0.0001724
STEM | SPS1 | CH | Electricity generation¦Wastes¦Industrial CHPs wastes CCS | PJ/yr. | 0 | 0 | 0 | 0 | 0 | 0.10627 | 0.32128
STEM | SPS1 | CH | Electricity generation¦Wastes¦Renewable¦Total | PJ/yr. | 4.0273 | 4.3692 | 4.8575 | 4.6324 | 4.463 | 4.9203 | 5.5124
STEM | SPS1 | CH | Electricity generation¦Wastes¦Renewable¦Wastes Incineration (electric only) | PJ/yr. | 3.2535 | 3.6549 | 4.1786 | 3.8856 | 3.7459 | 2.7064 | 0.001418
STEM | SPS1 | CH | Electricity generation¦Wastes¦Renewable¦Wastes Incineration (electric only) CCS | PJ/yr. | 0 | 0 | 0 | 0 | 0 | 1.4367 | 4.6652
STEM | SPS1 | CH | Electricity generation¦Wastes¦Renewable¦CHP Wastes (for District Heating) | PJ/yr. | 0.77378 | 0.71432 | 0.67896 | 0.74682 | 0.71704 | 0.5368 | 0.098674
STEM | SPS1 | CH | Electricity generation¦Wastes¦Renewable¦CHP Wastes (for District Heating) CCS | PJ/yr. | 0 | 0 | 0 | 0 | 0 | 0.24033 | 0.74716
STEM | SPS1 | CH | Electricity generation¦Wastes¦Renewable¦Industrial CHPs wastes | PJ/yr. | 0 | 0 | 0 | 0 | 0 | 0 | 0
STEM | SPS1 | CH | Electricity generation¦Wastes¦Renewable¦Industrial CHPs wastes CCS | PJ/yr. | 0 | 0 | 0 | 0 | 0 | 0 | 0
STEM | SPS1 | CH | Electricity generation¦Wastes¦Non Renewable | PJ/yr. | 4.2574 | 4.6128 | 4.8703 | 4.6469 | 4.4651 | 5.0269 | 5.8339
STEM | SPS1 | CH | Electricity generation¦Wastes¦Non Renewable¦Wastes Incineration (electric only) | PJ/yr. | 3.2535 | 3.6549 | 4.1786 | 3.8856 | 3.7459 | 2.7064 | 0.001418
STEM | SPS1 | CH | Electricity generation¦Wastes¦Non Renewable¦Wastes Incineration (electric only) CCS | PJ/yr. | 0 | 0 | 0 | 0 | 0 | 1.4367 | 4.6652
STEM | SPS1 | CH | Electricity generation¦Wastes¦Non Renewable¦CHP Wastes (for District Heating) | PJ/yr. | 0.77378 | 0.71432 | 0.67896 | 0.74682 | 0.71704 | 0.5368 | 0.098674
STEM | SPS1 | CH | Electricity generation¦Wastes¦Non Renewable¦CHP Wastes (for District Heating) CCS | PJ/yr. | 0 | 0 | 0 | 0 | 0 | 0.24033 | 0.74716
STEM | SPS1 | CH | Electricity generation¦Wastes¦Non Renewable¦Industrial CHPs wastes | PJ/yr. | 0.23014 | 0.24358 | 0.012725 | 0.014469 | 0.002177 | 0.00032563 | 0.0001724
STEM | SPS1 | CH | Electricity generation¦Wastes¦Non Renewable¦Industrial CHPs wastes CCS | PJ/yr. | 0 | 0 | 0 | 0 | 0 | 0.10627 | 0.32128
STEM | SPS1 | CH | Electricity generation¦Wood | PJ/yr. | 0.17607 | 0.40968 | 1.2595 | 2.5999 | 3.8366 | 4.5423 | 5.8868
STEM | SPS1 | CH | Electricity generation¦Wood¦CHP Wood (for District Heating) | PJ/yr. | 0.003508 | 0.0069941 | 0.0087589 | 0.056068 | 0.5004 | 0.86077 | 0.71984
STEM | SPS1 | CH | Electricity generation¦Wood¦Biomass with CCS (BECCS) | PJ/yr. | 0 | 0 | 0 | 0 | 0 | 0.00082458 | 1.6609
STEM | SPS1 | CH | Electricity generation¦Wood¦Industrial CHPs wood | PJ/yr. | 0.17256 | 0.40268 | 1.2507 | 2.5439 | 2.6409 | 2.2104 | 2.4525
STEM | SPS1 | CH | Electricity generation¦Wood¦Industrial CHPs wood (CCS) | PJ/yr. | 0 | 0 | 0 | 0 | 0 | 0.70389 | 1.0453
STEM | SPS1 | CH | Electricity generation¦Wood¦Residential single family CHPs wood | PJ/yr. | 0 | 0 | 0 | 0 | 0.0024997 | 0.0027289 | 0.0010168
STEM | SPS1 | CH | Electricity generation¦Wood¦Residential multi family CHPs wood | PJ/yr. | 0 | 0 | 0 | 0 | 0.69075 | 0.76301 | 0.0067934
STEM | SPS1 | CH | Electricity generation¦Wood¦Services sectors CHPs wood | PJ/yr. | 0 | 0 | 0 | 0 | 0.002 | 0.00061611 | 0.00042007
STEM | SPS1 | CH | Electricity generation¦Wind | PJ/yr. | 0.524 | 0.54531 | 0.50318 | 2.0503 | 0.87817 | 0.87829 | 0.8783
STEM | SPS1 | CH | Electricity generation¦Wind¦Wind turbines | PJ/yr. | 0.524 | 0.54531 | 0.50318 | 2.0503 | 0.87817 | 0.87829 | 0.8783
STEM | SPS1 | CH | Electricity generation¦Solar | PJ/yr. | 9.355 | 12.8231 | 28.8002 | 52.3095 | 58.1095 | 125.1536 | 136.5518
STEM | SPS1 | CH | Electricity generation¦Solar¦Solar PV (large scale) | PJ/yr. | 0 | 0 | 0.14062 | 0.57958 | 0.72841 | 26.8429 | 27.8476
STEM | SPS1 | CH | Electricity generation¦Solar¦Solar PV (Industry) | PJ/yr. | 3.518 | 4.8486 | 11.1613 | 19.4772 | 20.4707 | 40.8476 | 45.1212
STEM | SPS1 | CH | Electricity generation¦Solar¦Solar PV (Residential single family) | PJ/yr. | 2.1349 | 3.3915 | 4.662 | 11.187 | 11.802 | 12.4522 | 13.863
STEM | SPS1 | CH | Electricity generation¦Solar¦Solar PV (Residential multi family) | PJ/yr. | 0.86248 | 1.2885 | 2.87 | 3.1634 | 6.2929 | 6.614 | 7.306
STEM | SPS1 | CH | Electricity generation¦Solar¦Solar PV (Services) | PJ/yr. | 2.8396 | 3.2945 | 9.9662 | 17.9023 | 18.8155 | 38.3969 | 42.4141
STEM | SPS1 | CH | Electricity generation¦Geothermal | PJ/yr. | 0 | 0 | 0 | 0 | 0 | 0.00077995 | 0.0034782
STEM | SPS1 | CH | Electricity generation¦Geothermal¦Deep geothermal | PJ/yr. | 0 | 0 | 0 | 0 | 0 | 0.00077995 | 0.0034782
STEM | SPS1 | CH | Electricity generation¦Hydrogen | PJ/yr. | 0 | 0 | 0 | 0.041531 | 0.0075942 | 0.45465 | 0.72777
STEM | SPS1 | CH | Electricity generation¦Hydrogen¦CHP Fuel Cell Hydrogen (for District Heating) | PJ/yr. | 0 | 0 | 0 | 0 | 0 | 0.22613 | 0.48681
STEM | SPS1 | CH | Electricity generation¦Hydrogen¦Industrial CHPs fuel cells (hydrogen) | PJ/yr. | 0 | 0 | 0 | 0 | 0.0041836 | 0.19734 | 0.22837
STEM | SPS1 | CH | Electricity generation¦Hydrogen¦Services sectors CHPs fuel cells (hydrogen) | PJ/yr. | 0 | 0 | 0 | 0.041531 | 0.0034106 | 0.031177 | 0.012598
STEM | SPS1 | CH | Electricity generation¦Electricity storage (non hydro) | PJ/yr. | 0.37851 | 0.31251 | 0.88174 | 2.1107 | 1.5424 | 2.8242 | 7.105
STEM | SPS1 | CH | Electricity generation¦Electricity storage (non hydro)¦CAES | PJ/yr. | 0.099717 | 0.046896 | 0.067124 | 0.094631 | 0.030863 | 0.019452 | 0.094499
STEM | SPS1 | CH | Electricity generation¦Electricity storage (non hydro)¦Battery storage large size centralised | PJ/yr. | 0.065282 | 0.061819 | 0.063527 | 0.18716 | 0.066629 | 0.87505 | 2.2727
STEM | SPS1 | CH | Electricity generation¦Electricity storage (non hydro)¦Battery storage medium size centralised | PJ/yr. | 0.06616 | 0.056034 | 0.057766 | 0.12783 | 0.032936 | 0.47163 | 1.3514
STEM | SPS1 | CH | Electricity generation¦Electricity storage (non hydro)¦Batteries in industry | PJ/yr. | 0.0243 | 0.024394 | 0.13168 | 0.28044 | 0.23042 | 0.29756 | 0.71297
STEM | SPS1 | CH | Electricity generation¦Electricity storage (non hydro)¦Batteries in residential single family houses | PJ/yr. | 0.051266 | 0.051392 | 0.28596 | 0.81664 | 0.6359 | 0.44027 | 0.99764
STEM | SPS1 | CH | Electricity generation¦Electricity storage (non hydro)¦Batteries in residential multi-family houses | PJ/yr. | 0.046515 | 0.046633 | 0.089338 | 0.091715 | 0.1302 | 0.092922 | 0.20132
STEM | SPS1 | CH | Electricity generation¦Electricity storage (non hydro)¦Batteries in Services sector | PJ/yr. | 0.025274 | 0.025341 | 0.18635 | 0.51232 | 0.41549 | 0.62731 | 1.4745
STEM | SPS1 | CH | Heat generation from CHPs and heat plants | PJ/yr. | 31.2682 | 37.3645 | 35.6838 | 38.0003 | 39.5204 | 40.8442 | 45.2572
STEM | SPS1 | CH | Heat generation from CHPs and heat plants¦District heating | PJ/yr. | 24.5097 | 29.3414 | 27.7453 | 29.8641 | 29.0801 | 30.8793 | 34.8789
STEM | SPS1 | CH | Heat generation from CHPs and heat plants¦District heating¦CHP | PJ/yr. | 16.3379 | 13.6015 | 13.0794 | 13.5883 | 13.6563 | 15.5339 | 16.7505
STEM | SPS1 | CH | Heat generation from CHPs and heat plants¦District heating¦CHP¦Oil | PJ/yr. | 0.0094367 | 0.012602 | 0.043501 | 0.0097917 | 0.0042258 | 0.0026649 | 2.9086e-05
STEM | SPS1 | CH | Heat generation from CHPs and heat plants¦District heating¦CHP¦Oil¦CHP Oil (for District Heating) | PJ/yr. | 0.0094367 | 0.012602 | 0.043501 | 0.0097917 | 0.0042258 | 0.0026649 | 2.9086e-05
STEM | SPS1 | CH | Heat generation from CHPs and heat plants¦District heating¦CHP¦Oil¦Fossil liquids¦CHP Oil (for District Heating) | PJ/yr. | 0.0094367 | 0.012602 | 0.043501 | 0.0097917 | 0.0042258 | 0.0026649 | 2.9086e-05
STEM | SPS1 | CH | Heat generation from CHPs and heat plants¦District heating¦CHP¦Oil¦Synthetic liquids¦CHP Oil (for District Heating) | PJ/yr. | 0 | 0 | 0 | 0 | 0 | 0 | 0
STEM | SPS1 | CH | Heat generation from CHPs and heat plants¦District heating¦CHP¦Gas | PJ/yr. | 1.8036 | 0.037114 | 0.15994 | 0 | 0 | 0 | 0
STEM | SPS1 | CH | Heat generation from CHPs and heat plants¦District heating¦CHP¦Gas¦CHP Gas (for District Heating) | PJ/yr. | 1.8036 | 0.037114 | 0.15994 | 0 | 0 | 0 | 0
STEM | SPS1 | CH | Heat generation from CHPs and heat plants¦District heating¦CHP¦Gas¦CHP Fuel Cell Gas (for District Heating) | PJ/yr. | 0 | 0 | 0 | 0 | 0 | 0 | 0
| SPS1 | CH | Heat generation from CHPs and heat plants¦District heating¦CHP¦Gas¦Fossil gases | PJ/yr. | 1.7581 | 0.035832 | 0.1513 | 0 | 0 | 0 | 0
STEM | SPS1 | CH | Heat generation from CHPs and heat plants¦District heating¦CHP¦Gas¦Fossil gases¦CHP Gas (for District Heating) | PJ/yr. | 1.7581 | 0.035832 | 0.1513 | 0 | 0 | 0 | 0
STEM | SPS1 | CH | Heat generation from CHPs and heat plants¦District heating¦CHP¦Gas¦Fossil gases¦CHP Fuel Cell Gas (for District Heating) | PJ/yr. | 0 | 0 | 0 | 0 | 0 | 0 | 0
| SPS1 | CH | Heat generation from CHPs and heat plants¦District heating¦CHP¦Gas¦Synthetic gases | PJ/yr. | 0.045517 | 0.0012823 | 0.0086397 | 0 | 0 | 0 | 0
STEM | SPS1 | CH | Heat generation from CHPs and heat plants¦District heating¦CHP¦Gas¦Synthetic gases¦CHP Gas (for District Heating) | PJ/yr. | 0.045517 | 0.0012823 | 0.0086397 | 0 | 0 | 0 | 0
STEM | SPS1 | CH | Heat generation from CHPs and heat plants¦District heating¦CHP¦Gas¦Synthetic gases¦CHP Fuel Cell Gas (for District Heating) | PJ/yr. | 0 | 0 | 0 | 0 | 0 | 0 | 0
STEM | SPS1 | CH | Heat generation from CHPs and heat plants¦District heating¦CHP¦Wastes | PJ/yr. | 14.4614 | 13.0643 | 12.3845 | 13.424 | 12.343 | 13.0052 | 13.2437
STEM | SPS1 | CH | Heat generation from CHPs and heat plants¦District heating¦CHP¦Wastes¦CHP Wastes (for District Heating) | PJ/yr. | 14.4614 | 13.0643 | 12.3845 | 13.424 | 12.343 | 8.4954 | 0.0040269
STEM | SPS1 | CH | Heat generation from CHPs and heat plants¦District heating¦CHP¦Wastes¦CHP Wastes (for District Heating) CCS | PJ/yr. | 0 | 0 | 0 | 0 | 0 | 4.5098 | 13.2396
STEM | SPS1 | CH | Heat generation from CHPs and heat plants¦District heating¦CHP¦Wastes¦Renewable | PJ/yr. | 7.2307 | 6.5321 | 6.1923 | 6.712 | 6.1715 | 6.5026 | 6.6218
STEM | SPS1 | CH | Heat generation from CHPs and heat plants¦District heating¦CHP¦Wastes¦Renewable¦CHP Wastes (for District Heating) | PJ/yr. | 7.2307 | 6.5321 | 6.1923 | 6.712 | 6.1715 | 4.2477 | 0.0020135
STEM | SPS1 | CH | Heat generation from CHPs and heat plants¦District heating¦CHP¦Wastes¦Renewable¦CHP Wastes (for District Heating) CCS | PJ/yr. | 0 | 0 | 0 | 0 | 0 | 2.2549 | 6.6198
STEM | SPS1 | CH | Heat generation from CHPs and heat plants¦District heating¦CHP¦Wastes¦Non Renewable | PJ/yr. | 7.2307 | 6.5321 | 6.1923 | 6.712 | 6.1715 | 6.5026 | 6.6218
STEM | SPS1 | CH | Heat generation from CHPs and heat plants¦District heating¦CHP¦Wastes¦Non Renewable¦CHP Wastes (for District Heating) | PJ/yr. | 7.2307 | 6.5321 | 6.1923 | 6.712 | 6.1715 | 4.2477 | 0.0020135
STEM | SPS1 | CH | Heat generation from CHPs and heat plants¦District heating¦CHP¦Wastes¦Non Renewable¦CHP Wastes (for District Heating) CCS | PJ/yr. | 0 | 0 | 0 | 0 | 0 | 2.2549 | 6.6198
STEM | SPS1 | CH | Heat generation from CHPs and heat plants¦District heating¦CHP¦Wood | PJ/yr. | 0.063464 | 0.48748 | 0.49142 | 0.15455 | 1.3091 | 2.2514 | 2.8925
STEM | SPS1 | CH | Heat generation from CHPs and heat plants¦District heating¦CHP¦Wood¦CHP Wood (for District Heating) | PJ/yr. | 0.063464 | 0.48748 | 0.49142 | 0.15455 | 1.3091 | 2.2514 | 2.8925
STEM | SPS1 | CH | Heat generation from CHPs and heat plants¦District heating¦CHP¦Hydrogen | PJ/yr. | 0 | 0 | 0 | 0 | 0 | 0.27458 | 0.6143
STEM | SPS1 | CH | Heat generation from CHPs and heat plants¦District heating¦CHP¦Hydrogen¦CHP Fuel Cell Hydrogen (for District Heating) | PJ/yr. | 0 | 0 | 0 | 0 | 0 | 0.27458 | 0.6143
STEM | SPS1 | CH | Heat generation from CHPs and heat plants¦District heating¦Heat plants | PJ/yr. | 8.1718 | 15.7399 | 14.6659 | 16.2758 | 15.4238 | 15.3455 | 18.1284
STEM | SPS1 | CH | Heat generation from CHPs and heat plants¦District heating¦Heat plants¦Gas | PJ/yr. | 2.635 | 1.6024 | 0.97427 | 0.90183 | 2.4063 | 2.4065 | 2.4065
STEM | SPS1 | CH | Heat generation from CHPs and heat plants¦District heating¦Heat plants¦Gas¦Heat plant gas | PJ/yr. | 2.635 | 1.6024 | 0.97427 | 0.90183 | 2.4063 | 2.4065 | 2.4065
| SPS1 | CH | Heat generation from CHPs and heat plants¦District heating¦Heat plants¦Gas¦Fossil gases | PJ/yr. | 1.7331 | 0.7006 | 0.072433 | 0 | 0 | 0 | 0
STEM | SPS1 | CH | Heat generation from CHPs and heat plants¦District heating¦Heat plants¦Gas¦Fossil gases¦Heat plant gas | PJ/yr. | 1.7331 | 0.7006 | 0.072433 | 0 | 0 | 0 | 0
| SPS1 | CH | Heat generation from CHPs and heat plants¦District heating¦Heat plants¦Gas¦Synthetic gases | PJ/yr. | 0.90188 | 0.90183 | 0.90183 | 0.90183 | 2.4063 | 2.4065 | 2.4065
STEM | SPS1 | CH | Heat generation from CHPs and heat plants¦District heating¦Heat plants¦Gas¦Synthetic gases¦Heat plant gas | PJ/yr. | 0.90188 | 0.90183 | 0.90183 | 0.90183 | 2.4063 | 2.4065 | 2.4065
STEM | SPS1 | CH | Heat generation from CHPs and heat plants¦District heating¦Heat plants¦Nuclear fuel | PJ/yr. | 2.9007 | 7.6011 | 7.522 | 2.1307 | 1.7121 | 1.6881 | 4.437
STEM | SPS1 | CH | Heat generation from CHPs and heat plants¦District heating¦Heat plants¦Nuclear fuel¦Heat plant nuclear | PJ/yr. | 2.9007 | 7.6011 | 7.522 | 2.1307 | 1.7121 | 1.6881 | 4.437
STEM | SPS1 | CH | Heat generation from CHPs and heat plants¦District heating¦Heat plants¦Oil | PJ/yr. | 0.18434 | 0.18378 | 0.0071846 | 0.0089285 | 5.6146e-05 | 0.00035852 | 3.4345e-06
STEM | SPS1 | CH | Heat generation from CHPs and heat plants¦District heating¦Heat plants¦Oil¦Heat plant oil | PJ/yr. | 0.18434 | 0.18378 | 0.0071846 | 0.0089285 | 5.6146e-05 | 0.00035852 | 3.4345e-06
| SPS1 | CH | Heat generation from CHPs and heat plants¦District heating¦Heat plants¦Fossil liquids | PJ/yr. | 0.18434 | 0.18378 | 0.0071846 | 0.0089285 | 5.6146e-05 | 0.00035852 | 3.4345e-06
STEM | SPS1 | CH | Heat generation from CHPs and heat plants¦District heating¦Heat plants¦Fossil liquids¦Heat plant oil | PJ/yr. | 0.18434 | 0.18378 | 0.0071846 | 0.0089285 | 5.6146e-05 | 0.00035852 | 3.4345e-06
| SPS1 | CH | Heat generation from CHPs and heat plants¦District heating¦Heat plants¦Synthetic liquids | PJ/yr. | 0 | 0 | 0 | 0 | 0 | 0 | 0
STEM | SPS1 | CH | Heat generation from CHPs and heat plants¦District heating¦Heat plants¦Synthetic liquids¦Heat plant oil | PJ/yr. | 0 | 0 | 0 | 0 | 0 | 0 | 0
STEM | SPS1 | CH | Heat generation from CHPs and heat plants¦District heating¦Heat plants¦Wood | PJ/yr. | 2.4518 | 2.2127 | 1.8971 | 1.7136 | 2.7501 | 2.2588 | 1.3524
STEM | SPS1 | CH | Heat generation from CHPs and heat plants¦District heating¦Heat plants¦Wood¦Heat plant wood | PJ/yr. | 2.4518 | 2.2127 | 1.8971 | 1.7136 | 2.7501 | 2.2588 | 1.3524
STEM | SPS1 | CH | Heat generation from CHPs and heat plants¦District heating¦Heat plants¦Solar | PJ/yr. | 0 | 0 | 0 | 0.0012798 | 5.415e-05 | 5.4103e-05 | 5.4662e-05
STEM | SPS1 | CH | Heat generation from CHPs and heat plants¦District heating¦Heat plants¦Solar¦Heat plant solar | PJ/yr. | 0 | 0 | 0 | 0.0012798 | 5.415e-05 | 5.4103e-05 | 5.4662e-05
STEM | SPS1 | CH | Heat generation from CHPs and heat plants¦District heating¦Heat plants¦Geothermal | PJ/yr. | 0 | 0 | 0 | 0 | 0 | 0.00010524 | 0.00010574
STEM | SPS1 | CH | Heat generation from CHPs and heat plants¦District heating¦Heat plants¦Geothermal¦Heat plant deep geothermal | PJ/yr. | 0 | 0 | 0 | 0 | 0 | 0.00010524 | 0.00010574
STEM | SPS1 | CH | Heat generation from CHPs and heat plants¦District heating¦Heat plants¦Electricity | PJ/yr. | 0 | 4.1399 | 4.2653 | 11.5194 | 8.5552 | 8.9916 | 9.9323
STEM | SPS1 | CH | Heat generation from CHPs and heat plants¦District heating¦Heat plants¦Electricity¦Heat pump electric | PJ/yr. | 0 | 4.1399 | 4.2653 | 11.5194 | 8.5552 | 8.9916 | 9.9323
STEM | SPS1 | CH | Heat generation from CHPs and heat plants¦On-site CHPs | PJ/yr. | 6.7584 | 8.0231 | 7.9385 | 8.1362 | 10.4403 | 9.9648 | 10.3783
STEM | SPS1 | CH | Heat generation from CHPs and heat plants¦On-site CHPs¦Oil | PJ/yr. | 0.93003 | 2.013 | 1.3104 | 1.242 | 0.69226 | 0 | 0
STEM | SPS1 | CH | Heat generation from CHPs and heat plants¦On-site CHPs¦Oil¦Industrial CHPs oil | PJ/yr. | 0.93003 | 2.013 | 1.3104 | 1.242 | 0.69226 | 0 | 0
| SPS1 | CH | Heat generation from CHPs and heat plants¦On-site CHPs¦Oil¦Fossil liquids | PJ/yr. | 0.93003 | 2.013 | 1.3104 | 1.242 | 0.69226 | 0 | 0
STEM | SPS1 | CH | Heat generation from CHPs and heat plants¦On-site CHPs¦Oil¦Fossil liquids¦Industrial CHPs oil | PJ/yr. | 0.93003 | 2.013 | 1.3104 | 1.242 | 0.69226 | 0 | 0
| SPS1 | CH | Heat generation from CHPs and heat plants¦On-site CHPs¦Oil¦Synthetic liquids | PJ/yr. | 0 | 0 | 0 | 0 | 0 | 0 | 0
STEM | SPS1 | CH | Heat generation from CHPs and heat plants¦On-site CHPs¦Oil¦Synthetic liquids¦Industrial CHPs oil | PJ/yr. | 0 | 0 | 0 | 0 | 0 | 0 | 0
STEM | SPS1 | CH | Heat generation from CHPs and heat plants¦On-site CHPs¦Gas | PJ/yr. | 3.2328 | 2.6406 | 2.8172 | 1.3842 | 2.2962 | 1.0842 | 1.7461
STEM | SPS1 | CH | Heat generation from CHPs and heat plants¦On-site CHPs¦Gas¦Industrial CHPs gas | PJ/yr. | 0.90563 | 0.24639 | 0.53894 | 0.0592 | 1.086 | 0.05967 | 0.46883
STEM | SPS1 | CH | Heat generation from CHPs and heat plants¦On-site CHPs¦Gas¦Industrial CHPs gas (CCS) | PJ/yr. | 0 | 0 | 0 | 0 | 0 | 0.0019931 | 0.27108
STEM | SPS1 | CH | Heat generation from CHPs and heat plants¦On-site CHPs¦Gas¦Industrial CHPs fuel cells (gas reformer) | PJ/yr. | 0 | 0 | 0 | 0 | 0.0012663 | 0.00047466 | 0.00022633
STEM | SPS1 | CH | Heat generation from CHPs and heat plants¦On-site CHPs¦Gas¦Residential single family CHPs gas | PJ/yr. | 0.095466 | 0.028622 | 0.041406 | 0 | 0.011745 | 0.0044549 | 0
STEM | SPS1 | CH | Heat generation from CHPs and heat plants¦On-site CHPs¦Gas¦Residential single family CHPs fuel cells gas | PJ/yr. | 0 | 0 | 0 | 0 | 0 | 0 | 0
STEM | SPS1 | CH | Heat generation from CHPs and heat plants¦On-site CHPs¦Gas¦Residential multi family CHPs gas | PJ/yr. | 0.11442 | 0.035391 | 0.08211 | 0 | 0.027164 | 0.010708 | 0
STEM | SPS1 | CH | Heat generation from CHPs and heat plants¦On-site CHPs¦Gas¦Residential multi family CHPs fuel cells gas | PJ/yr. | 0 | 0 | 0 | 0 | 0 | 0 | 0
STEM | SPS1 | CH | Heat generation from CHPs and heat plants¦On-site CHPs¦Gas¦Services sectors CHPs (bio)gas | PJ/yr. | 1.4244 | 1.579 | 1.4835 | 1.325 | 1.1649 | 1.0059 | 1.0059
STEM | SPS1 | CH | Heat generation from CHPs and heat plants¦On-site CHPs¦Gas¦Services sectors CHPs gas | PJ/yr. | 0.69286 | 0.75113 | 0.67124 | 0 | 0.0050637 | 0.0010087 | 0
STEM | SPS1 | CH | Heat generation from CHPs and heat plants¦On-site CHPs¦Gas¦Services sectors CHPs fuel cells (gas reformer) | PJ/yr. | 0 | 0 | 0 | 0 | 0 | 0 | 0
STEM | SPS1 | CH | Heat generation from CHPs and heat plants¦On-site CHPs¦Gas¦Fossil gases | PJ/yr. | 1.7627 | 1.0249 | 1.2616 | 0.053129 | 0.921 | 0.049926 | 0.26904
STEM | SPS1 | CH | Heat generation from CHPs and heat plants¦On-site CHPs¦Gas¦Fossil gases¦Industrial CHPs gas | PJ/yr. | 0.88277 | 0.23787 | 0.50982 | 0.053129 | 0.88417 | 0.038042 | 0.17042
STEM | SPS1 | CH | Heat generation from CHPs and heat plants¦On-site CHPs¦Gas¦Fossil gases¦Industrial CHPs gas (CCS) | PJ/yr. | 0 | 0 | 0 | 0 | 0 | 0.0012707 | 0.098537
STEM | SPS1 | CH | Heat generation from CHPs and heat plants¦On-site CHPs¦Gas¦Fossil gases¦Industrial CHPs fuel cells (gas reformer) | PJ/yr. | 0 | 0 | 0 | 0 | 0.0010309 | 0.00030262 | 8.2269e-05
STEM | SPS1 | CH | Heat generation from CHPs and heat plants¦On-site CHPs¦Gas¦Fossil gases¦Residential single family CHPs gas | PJ/yr. | 0.093057 | 0.027633 | 0.03917 | 0 | 0.0095619 | 0.0028402 | 0
STEM | SPS1 | CH | Heat generation from CHPs and heat plants¦On-site CHPs¦Gas¦Fossil gases¦Residential single family CHPs fuel cells gas | PJ/yr. | 0 | 0 | 0 | 0 | 0 | 0 | 0
STEM | SPS1 | CH | Heat generation from CHPs and heat plants¦On-site CHPs¦Gas¦Fossil gases¦Residential multi family CHPs gas | PJ/yr. | 0.11153 | 0.034168 | 0.077674 | 0 | 0.022115 | 0.0068269 | 0
STEM | SPS1 | CH | Heat generation from CHPs and heat plants¦On-site CHPs¦Gas¦Fossil gases¦Residential multi family CHPs fuel cells gas | PJ/yr. | 0 | 0 | 0 | 0 | 0 | 0 | 0
STEM | SPS1 | CH | Heat generation from CHPs and heat plants¦On-site CHPs¦Gas¦Fossil gases¦Services sectors CHPs (bio)gas | PJ/yr. | 0 | 0 | 0 | 0 | 0 | 0 | 0
STEM | SPS1 | CH | Heat generation from CHPs and heat plants¦On-site CHPs¦Gas¦Fossil gases¦Services sectors CHPs gas | PJ/yr. | 0.67538 | 0.72518 | 0.63498 | 0 | 0.0041225 | 0.00064307 | 0
STEM | SPS1 | CH | Heat generation from CHPs and heat plants¦On-site CHPs¦Gas¦Fossil gases¦Services sectors CHPs fuel cells (gas reformer) | PJ/yr. | 0 | 0 | 0 | 0 | 0 | 0 | 0
STEM | SPS1 | CH | Heat generation from CHPs and heat plants¦On-site CHPs¦Gas¦Synthetic gases | PJ/yr. | 1.4701 | 1.6157 | 1.5556 | 1.331 | 1.3752 | 1.0343 | 1.477
STEM | SPS1 | CH | Heat generation from CHPs and heat plants¦On-site CHPs¦Gas¦Synthetic gases¦Industrial CHPs gas | PJ/yr. | 0.022855 | 0.0085127 | 0.029112 | 0.0060711 | 0.20186 | 0.021628 | 0.29841
STEM | SPS1 | CH | Heat generation from CHPs and heat plants¦On-site CHPs¦Gas¦Synthetic gases¦Industrial CHPs gas (CCS) | PJ/yr. | 0 | 0 | 0 | 0 | 0 | 0.00072241 | 0.17255
STEM | SPS1 | CH | Heat generation from CHPs and heat plants¦On-site CHPs¦Gas¦Synthetic gases¦Industrial CHPs fuel cells (gas reformer) | PJ/yr. | 0 | 0 | 0 | 0 | 0.00023536 | 0.00017204 | 0.00014406
STEM | SPS1 | CH | Heat generation from CHPs and heat plants¦On-site CHPs¦Gas¦Synthetic gases¦Residential single family CHPs gas | PJ/yr. | 0.0024092 | 0.0009889 | 0.0022367 | 0 | 0.002183 | 0.0016147 | 0
STEM | SPS1 | CH | Heat generation from CHPs and heat plants¦On-site CHPs¦Gas¦Synthetic gases¦Residential single family CHPs fuel cells gas | PJ/yr. | 0 | 0 | 0 | 0 | 0 | 0 | 0
STEM | SPS1 | CH | Heat generation from CHPs and heat plants¦On-site CHPs¦Gas¦Synthetic gases¦Residential multi family CHPs gas | PJ/yr. | 0.0028874 | 0.0012228 | 0.0044354 | 0 | 0.0050489 | 0.0038812 | 0
STEM | SPS1 | CH | Heat generation from CHPs and heat plants¦On-site CHPs¦Gas¦Synthetic gases¦Residential multi family CHPs fuel cells gas | PJ/yr. | 0 | 0 | 0 | 0 | 0 | 0 | 0
STEM | SPS1 | CH | Heat generation from CHPs and heat plants¦On-site CHPs¦Gas¦Synthetic gases¦Services sectors CHPs (bio)gas | PJ/yr. | 1.4244 | 1.579 | 1.4835 | 1.325 | 1.1649 | 1.0059 | 1.0059
STEM | SPS1 | CH | Heat generation from CHPs and heat plants¦On-site CHPs¦Gas¦Synthetic gases¦Services sectors CHPs gas | PJ/yr. | 0.017485 | 0.025952 | 0.036259 | 0 | 0.00094119 | 0.0003656 | 0
STEM | SPS1 | CH | Heat generation from CHPs and heat plants¦On-site CHPs¦Gas¦Synthetic gases¦Services sectors CHPs fuel cells (gas reformer) | PJ/yr. | 0 | 0 | 0 | 0 | 0 | 0 | 0
STEM | SPS1 | CH | Heat generation from CHPs and heat plants¦On-site CHPs¦Wastes | PJ/yr. | 1.9357 | 1.9672 | 0.096382 | 0.097488 | 0.012847 | 0.53992 | 1.0905
STEM | SPS1 | CH | Heat generation from CHPs and heat plants¦On-site CHPs¦Wastes¦Industrial CHPs wastes | PJ/yr. | 1.9357 | 1.9672 | 0.096382 | 0.097488 | 0.012847 | 0.0016493 | 0.00058482
STEM | SPS1 | CH | Heat generation from CHPs and heat plants¦On-site CHPs¦Wastes¦Industrial CHPs wastes CCS | PJ/yr. | 0 | 0 | 0 | 0 | 0 | 0.53827 | 1.0899
STEM | SPS1 | CH | Heat generation from CHPs and heat plants¦On-site CHPs¦Wastes¦Renewable | PJ/yr. | 0 | 0 | 0 | 0 | 0 | 0 | 0
STEM | SPS1 | CH | Heat generation from CHPs and heat plants¦On-site CHPs¦Wastes¦Renewable¦Industrial CHPs wastes | PJ/yr. | 0 | 0 | 0 | 0 | 0 | 0 | 0
STEM | SPS1 | CH | Heat generation from CHPs and heat plants¦On-site CHPs¦Wastes¦Renewable¦Industrial CHPs wastes CCS | PJ/yr. | 0 | 0 | 0 | 0 | 0 | 0 | 0
STEM | SPS1 | CH | Heat generation from CHPs and heat plants¦On-site CHPs¦Wastes¦Non Renewable | PJ/yr. | 1.9357 | 1.9672 | 0.096382 | 0.097488 | 0.012847 | 0.53992 | 1.0905
STEM | SPS1 | CH | Heat generation from CHPs and heat plants¦On-site CHPs¦Wastes¦Non Renewable¦Industrial CHPs wastes | PJ/yr. | 1.9357 | 1.9672 | 0.096382 | 0.097488 | 0.012847 | 0.0016493 | 0.00058482
STEM | SPS1 | CH | Heat generation from CHPs and heat plants¦On-site CHPs¦Wastes¦Non Renewable¦Industrial CHPs wastes CCS | PJ/yr. | 0 | 0 | 0 | 0 | 0 | 0.53827 | 1.0899
STEM | SPS1 | CH | Heat generation from CHPs and heat plants¦On-site CHPs¦Wood | PJ/yr. | 0.65995 | 1.4024 | 3.7145 | 5.3812 | 7.4338 | 8.2026 | 7.4204
STEM | SPS1 | CH | Heat generation from CHPs and heat plants¦On-site CHPs¦Wood¦Industrial CHPs wood | PJ/yr. | 0.65995 | 1.4024 | 3.7145 | 5.3812 | 5.5866 | 4.6759 | 5.188
STEM | SPS1 | CH | Heat generation from CHPs and heat plants¦On-site CHPs¦Wood¦Industrial CHPs wood (CCS) | PJ/yr. | 0 | 0 | 0 | 0 | 0 | 1.489 | 2.2113
STEM | SPS1 | CH | Heat generation from CHPs and heat plants¦On-site CHPs¦Wood¦Residential single family CHPs wood | PJ/yr. | 0 | 0 | 0 | 0 | 0.0066086 | 0.0070625 | 0.0025272
STEM | SPS1 | CH | Heat generation from CHPs and heat plants¦On-site CHPs¦Wood¦Residential multi family CHPs wood | PJ/yr. | 0 | 0 | 0 | 0 | 1.8375 | 2.0297 | 0.018071
STEM | SPS1 | CH | Heat generation from CHPs and heat plants¦On-site CHPs¦Wood¦Services sectors CHPs wood | PJ/yr. | 0 | 0 | 0 | 0 | 0.0031274 | 0.00094221 | 0.00061691
STEM | SPS1 | CH | Heat generation from CHPs and heat plants¦On-site CHPs¦Hydrogen | PJ/yr. | 0 | 0 | 0 | 0.031257 | 0.0051755 | 0.13804 | 0.1213
STEM | SPS1 | CH | Heat generation from CHPs and heat plants¦On-site CHPs¦Hydrogen¦Industrial CHPs fuel cells (hydrogen) | PJ/yr. | 0 | 0 | 0 | 0 | 0.0028187 | 0.11841 | 0.11418
STEM | SPS1 | CH | Heat generation from CHPs and heat plants¦On-site CHPs¦Hydrogen¦Services sectors CHPs fuel cells (hydrogen) | PJ/yr. | 0 | 0 | 0 | 0.031257 | 0.0023569 | 0.01963 | 0.0071203
STEM | SPS1 | CH | Fuel input for electricity generation | PJ/yr. | 438.1661 | 420.5794 | 432.4818 | 490.1693 | 434.9223 | 509.8201 | 547.4359
STEM | SPS1 | CH | Fuel input for electricity generation¦Nuclear Fuel | PJ/yr. | 250.9487 | 253.2967 | 233.1839 | 211.8206 | 190.4926 | 190.4806 | 182.2098
STEM | SPS1 | CH | Fuel input for electricity generation¦Nuclear Fuel¦Nuclear power plants | PJ/yr. | 250.9487 | 253.2967 | 233.1839 | 211.8206 | 190.4926 | 190.4806 | 182.2098
STEM | SPS1 | CH | Fuel input for electricity generation¦Hydro | PJ/yr. | 149.4306 | 125.6512 | 137.7292 | 191.6891 | 152.511 | 154.926 | 157.8719
STEM | SPS1 | CH | Fuel input for electricity generation¦Hydro¦Hydro Large | PJ/yr. | 66.7457 | 49.7988 | 68.9704 | 70.9702 | 71.0207 | 73.9328 | 74.8361
STEM | SPS1 | CH | Fuel input for electricity generation¦Hydro¦Hydro Run of River | PJ/yr. | 66.6324 | 55.7641 | 65.6772 | 64.8537 | 65.4657 | 64.3818 | 66.284
STEM | SPS1 | CH | Fuel input for electricity generation¦Hydro¦Pump storage | PJ/yr. | 16.0525 | 20.0884 | 3.0816 | 55.8652 | 16.0246 | 16.6114 | 16.7519
STEM | SPS1 | CH | Fuel input for electricity generation¦Oil | PJ/yr. | 0.28755 | 0.39523 | 0.19643 | 0.091625 | 0.18645 | 0.04001 | 9.894e-05
STEM | SPS1 | CH | Fuel input for electricity generation¦Oil¦Peak devices | PJ/yr. | 0.23725 | 0.29229 | 0.13554 | 0.017718 | 0.095883 | 0.039252 | 8.905e-05
STEM | SPS1 | CH | Fuel input for electricity generation¦Oil¦CHP Oil (for District Heating) | PJ/yr. | 0.022156 | 0.051076 | 0.015936 | 0.0031945 | 0.0014189 | 0.00075823 | 9.8906e-06
STEM | SPS1 | CH | Fuel input for electricity generation¦Oil¦Industrial CHPs oil | PJ/yr. | 0.028146 | 0.05187 | 0.044957 | 0.070712 | 0.089149 | 0 | 0
STEM | SPS1 | CH | Fuel input for electricity generation¦Oil¦Fossil liquids | PJ/yr. | 0.28755 | 0.39523 | 0.19643 | 0.091625 | 0.18645 | 0.04001 | 9.894e-05
STEM | SPS1 | CH | Fuel input for electricity generation¦Oil¦Fossil liquids¦Peak devices | PJ/yr. | 0.23725 | 0.29229 | 0.13554 | 0.017718 | 0.095883 | 0.039252 | 8.905e-05
STEM | SPS1 | CH | Fuel input for electricity generation¦Oil¦Fossil liquids¦CHP Oil (for District Heating) | PJ/yr. | 0.022156 | 0.051076 | 0.015936 | 0.0031945 | 0.0014189 | 0.00075823 | 9.8906e-06
STEM | SPS1 | CH | Fuel input for electricity generation¦Oil¦Fossil liquids¦Industrial CHPs oil | PJ/yr. | 0.028146 | 0.05187 | 0.044957 | 0.070712 | 0.089149 | 0 | 0
STEM | SPS1 | CH | Fuel input for electricity generation¦Oil¦Synthetic liquids | PJ/yr. | 0 | 0 | 0 | 0 | 0 | 0 | 0
STEM | SPS1 | CH | Fuel input for electricity generation¦Oil¦Synthetic liquids¦Peak devices | PJ/yr. | 0 | 0 | 0 | 0 | 0 | 0 | 0
STEM | SPS1 | CH | Fuel input for electricity generation¦Oil¦Synthetic liquids¦CHP Oil (for District Heating) | PJ/yr. | 0 | 0 | 0 | 0 | 0 | 0 | 0
STEM | SPS1 | CH | Fuel input for electricity generation¦Oil¦Synthetic liquids¦Industrial CHPs oil | PJ/yr. | 0 | 0 | 0 | 0 | 0 | 0 | 0
STEM | SPS1 | CH | Fuel input for electricity generation¦Gas | PJ/yr. | 4.487 | 2.3999 | 2.8637 | 1.453 | 2.1892 | 1.6281 | 3.077
STEM | SPS1 | CH | Fuel input for electricity generation¦Gas¦Gas turbines combined cycle | PJ/yr. | 0 | 0 | 0 | 0 | 0 | 1.4973e-05 | 0.0046526
STEM | SPS1 | CH | Fuel input for electricity generation¦Gas¦Gas turbines open cycle | PJ/yr. | 0 | 0 | 0 | 0 | 0 | 1.2483e-05 | 0.1389
STEM | SPS1 | CH | Fuel input for electricity generation¦Gas¦Gas turbines combined cycle CCS | PJ/yr. | 0 | 0 | 0 | 0 | 0 | 0 | 0
STEM | SPS1 | CH | Fuel input for electricity generation¦Gas¦CHP Gas (for District Heating) | PJ/yr. | 1.3986 | 0.028638 | 0.11587 | 0 | 0 | 0 | 0
STEM | SPS1 | CH | Fuel input for electricity generation¦Gas¦CHP Fuel Cell Gas (for District Heating) | PJ/yr. | 0 | 0 | 0 | 0 | 0 | 0 | 0
STEM | SPS1 | CH | Fuel input for electricity generation¦Gas¦Industrial CHPs gas | PJ/yr. | 0.89363 | 0.2887 | 0.63235 | 0.069081 | 0.70572 | 0.071762 | 1.0232
STEM | SPS1 | CH | Fuel input for electricity generation¦Gas¦Industrial CHPs gas (CCS) | PJ/yr. | 0 | 0 | 0 | 0 | 0 | 0.0027315 | 0.40635
STEM | SPS1 | CH | Fuel input for electricity generation¦Gas¦Industrial CHPs fuel cells (gas reformer) | PJ/yr. | 0 | 0 | 0 | 0 | 0 | 0 | 0
STEM | SPS1 | CH | Fuel input for electricity generation¦Gas¦Residential single family CHPs gas | PJ/yr. | 0.10848 | 0.014188 | 0.047961 | 0 | 0.0066061 | 0.0022471 | 0
STEM | SPS1 | CH | Fuel input for electricity generation¦Gas¦Residential single family CHPs fuel cells gas | PJ/yr. | 0 | 0 | 0 | 0 | 0 | 0 | 0
STEM | SPS1 | CH | Fuel input for electricity generation¦Gas¦Residential multi family CHPs gas | PJ/yr. | 0.12899 | 0.019322 | 0.073365 | 0 | 0.015519 | 0.0058594 | 0
STEM | SPS1 | CH | Fuel input for electricity generation¦Gas¦Residential multi family CHPs fuel cells gas | PJ/yr. | 0 | 0 | 0 | 0 | 0 | 0 | 0
STEM | SPS1 | CH | Fuel input for electricity generation¦Gas¦Services sectors CHPs (bio)gas | PJ/yr. | 1.0648 | 1.2567 | 1.3078 | 1.3839 | 1.4567 | 1.5447 | 1.5039
STEM | SPS1 | CH | Fuel input for electricity generation¦Gas¦Services sectors CHPs gas | PJ/yr. | 0.89256 | 0.79239 | 0.68636 | 0 | 0.0047176 | 0.00081605 | 0
STEM | SPS1 | CH | Fuel input for electricity generation¦Gas¦Services sectors CHPs fuel cells (gas reformer) | PJ/yr. | 0 | 0 | 0 | 0 | 0 | 0 | 0
STEM | SPS1 | CH | Fuel input for electricity generation¦Gas¦Fossil gases | PJ/yr. | 3.3359 | 1.1037 | 1.4719 | 0.061997 | 0.5964 | 0.053199 | 0.5718
STEM | SPS1 | CH | Fuel input for electricity generation¦Gas¦Fossil gases¦Gas turbines combined cycle | PJ/yr. | 0 | 0 | 0 | 0 | 0 | 9.5459e-06 | 0.0016912
STEM | SPS1 | CH | Fuel input for electricity generation¦Gas¦Fossil gases¦Gas turbines open cycle | PJ/yr. | 0 | 0 | 0 | 0 | 0 | 7.9588e-06 | 0.05049
STEM | SPS1 | CH | Fuel input for electricity generation¦Gas¦Fossil gases¦Gas turbines combined cycle CCS | PJ/yr. | 0 | 0 | 0 | 0 | 0 | 0 | 0
STEM | SPS1 | CH | Fuel input for electricity generation¦Gas¦Fossil gases¦CHP Gas (for District Heating) | PJ/yr. | 1.3633 | 0.027648 | 0.10962 | 0 | 0 | 0 | 0
STEM | SPS1 | CH | Fuel input for electricity generation¦Gas¦Fossil gases¦CHP Fuel Cell Gas (for District Heating) | PJ/yr. | 0 | 0 | 0 | 0 | 0 | 0 | 0
STEM | SPS1 | CH | Fuel input for electricity generation¦Gas¦Fossil gases¦Industrial CHPs gas | PJ/yr. | 0.87108 | 0.27873 | 0.59819 | 0.061997 | 0.57455 | 0.045752 | 0.37191
STEM | SPS1 | CH | Fuel input for electricity generation¦Gas¦Fossil gases¦Industrial CHPs gas (CCS) | PJ/yr. | 0 | 0 | 0 | 0 | 0 | 0.0017414 | 0.14771
STEM | SPS1 | CH | Fuel input for electricity generation¦Gas¦Fossil gases¦Industrial CHPs fuel cells (gas reformer) | PJ/yr. | 0 | 0 | 0 | 0 | 0 | 0 | 0
STEM | SPS1 | CH | Fuel input for electricity generation¦Gas¦Fossil gases¦Residential single family CHPs gas | PJ/yr. | 0.10574 | 0.013698 | 0.04537 | 0 | 0.0053782 | 0.0014326 | 0
STEM | SPS1 | CH | Fuel input for electricity generation¦Gas¦Fossil gases¦Residential single family CHPs fuel cells gas | PJ/yr. | 0 | 0 | 0 | 0 | 0 | 0 | 0
STEM | SPS1 | CH | Fuel input for electricity generation¦Gas¦Fossil gases¦Residential multi family CHPs gas | PJ/yr. | 0.12574 | 0.018654 | 0.069402 | 0 | 0.012634 | 0.0037356 | 0
STEM | SPS1 | CH | Fuel input for electricity generation¦Gas¦Fossil gases¦Residential multi family CHPs fuel cells gas | PJ/yr. | 0 | 0 | 0 | 0 | 0 | 0 | 0
STEM | SPS1 | CH | Fuel input for electricity generation¦Gas¦Fossil gases¦Services sectors CHPs (bio)gas | PJ/yr. | 0 | 0 | 0 | 0 | 0 | 0 | 0
STEM | SPS1 | CH | Fuel input for electricity generation¦Gas¦Fossil gases¦Services sectors CHPs gas | PJ/yr. | 0.87003 | 0.76502 | 0.64928 | 0 | 0.0038407 | 0.00052027 | 0
STEM | SPS1 | CH | Fuel input for electricity generation¦Gas¦Fossil gases¦Services sectors CHPs fuel cells (gas reformer) | PJ/yr. | 0 | 0 | 0 | 0 | 0 | 0 | 0
STEM | SPS1 | CH | Fuel input for electricity generation¦Gas¦Synthetic gases | PJ/yr. | 1.1511 | 1.2962 | 1.3918 | 1.391 | 1.5928 | 1.5749 | 2.5052
STEM | SPS1 | CH | Fuel input for electricity generation¦Gas¦Synthetic gases¦Gas turbines combined cycle | PJ/yr. | 0 | 0 | 0 | 0 | 0 | 5.427e-06 | 0.0029614
STEM | SPS1 | CH | Fuel input for electricity generation¦Gas¦Synthetic gases¦Gas turbines open cycle | PJ/yr. | 0 | 0 | 0 | 0 | 0 | 4.5247e-06 | 0.088413
STEM | SPS1 | CH | Fuel input for electricity generation¦Gas¦Synthetic gases¦Gas turbines combined cycle CCS | PJ/yr. | 0 | 0 | 0 | 0 | 0 | 0 | 0
STEM | SPS1 | CH | Fuel input for electricity generation¦Gas¦Synthetic gases¦CHP Gas (for District Heating) | PJ/yr. | 0.035296 | 0.00098944 | 0.0062593 | 0 | 0 | 0 | 0
STEM | SPS1 | CH | Fuel input for electricity generation¦Gas¦Synthetic gases¦CHP Fuel Cell Gas (for District Heating) | PJ/yr. | 0 | 0 | 0 | 0 | 0 | 0 | 0
STEM | SPS1 | CH | Fuel input for electricity generation¦Gas¦Synthetic gases¦Industrial CHPs gas | PJ/yr. | 0.022552 | 0.0099747 | 0.034158 | 0.0070844 | 0.13117 | 0.026011 | 0.65125
STEM | SPS1 | CH | Fuel input for electricity generation¦Gas¦Synthetic gases¦Industrial CHPs gas (CCS) | PJ/yr. | 0 | 0 | 0 | 0 | 0 | 0.00099005 | 0.25864
STEM | SPS1 | CH | Fuel input for electricity generation¦Gas¦Synthetic gases¦Industrial CHPs fuel cells (gas reformer) | PJ/yr. | 0 | 0 | 0 | 0 | 0 | 0 | 0
STEM | SPS1 | CH | Fuel input for electricity generation¦Gas¦Synthetic gases¦Residential single family CHPs gas | PJ/yr. | 0.0027377 | 0.0004902 | 0.0025907 | 0 | 0.0012279 | 0.00081446 | 0
STEM | SPS1 | CH | Fuel input for electricity generation¦Gas¦Synthetic gases¦Residential single family CHPs fuel cells gas | PJ/yr. | 0 | 0 | 0 | 0 | 0 | 0 | 0
STEM | SPS1 | CH | Fuel input for electricity generation¦Gas¦Synthetic gases¦Residential multi family CHPs gas | PJ/yr. | 0.0032553 | 0.00066757 | 0.003963 | 0 | 0.0028845 | 0.0021238 | 0
STEM | SPS1 | CH | Fuel input for electricity generation¦Gas¦Synthetic gases¦Residential multi family CHPs fuel cells gas | PJ/yr. | 0 | 0 | 0 | 0 | 0 | 0 | 0
STEM | SPS1 | CH | Fuel input for electricity generation¦Gas¦Synthetic gases¦Services sectors CHPs (bio)gas | PJ/yr. | 1.0648 | 1.2567 | 1.3078 | 1.3839 | 1.4567 | 1.5447 | 1.5039
STEM | SPS1 | CH | Fuel input for electricity generation¦Gas¦Synthetic gases¦Services sectors CHPs gas | PJ/yr. | 0.022525 | 0.027377 | 0.037076 | 0 | 0.00087685 | 0.00029578 | 0
STEM | SPS1 | CH | Fuel input for electricity generation¦Gas¦Synthetic gases¦Services sectors CHPs fuel cells (gas reformer) | PJ/yr. | 0 | 0 | 0 | 0 | 0 | 0 | 0
STEM | SPS1 | CH | Fuel input for electricity generation¦Wastes | PJ/yr. | 22.4956 | 24.7037 | 27.0244 | 25.859 | 25.1884 | 28.7933 | 48.0544
STEM | SPS1 | CH | Fuel input for electricity generation¦Wastes¦Wastes Incineration (electric only) | PJ/yr. | 18.2036 | 20.4495 | 23.3794 | 21.74 | 20.9588 | 15.1428 | 0.0079339
STEM | SPS1 | CH | Fuel input for electricity generation¦Wastes¦Wastes Incineration (electric only) CCS | PJ/yr. | 0 | 0 | 0 | 0 | 0 | 8.5849 | 27.3296
STEM | SPS1 | CH | Fuel input for electricity generation¦Wastes¦CHP Wastes (for District Heating) | PJ/yr. | 3.8975 | 3.8213 | 3.6211 | 4.0888 | 4.2246 | 3.791 | 16.5983
STEM | SPS1 | CH | Fuel input for electricity generation¦Wastes¦CHP Wastes (for District Heating) CCS | PJ/yr. | 0 | 0 | 0 | 0 | 0 | 0.95959 | 2.8065
STEM | SPS1 | CH | Fuel input for electricity generation¦Wastes¦Industrial CHPs wastes | PJ/yr. | 0.39445 | 0.43301 | 0.023948 | 0.030173 | 0.0050899 | 0.00086636 | 0.00063335
STEM | SPS1 | CH | Fuel input for electricity generation¦Wastes¦Industrial CHPs wastes CCS | PJ/yr. | 0 | 0 | 0 | 0 | 0 | 0.31416 | 1.3115
STEM | SPS1 | CH | Fuel input for electricity generation¦Wastes¦Renewable | PJ/yr. | 11.0506 | 12.1354 | 13.5002 | 12.9144 | 12.5917 | 14.2391 | 23.3712
STEM | SPS1 | CH | Fuel input for electricity generation¦Wastes¦Renewable¦Wastes Incineration (electric only) | PJ/yr. | 9.1018 | 10.2247 | 11.6897 | 10.87 | 10.4794 | 7.5714 | 0.0039669
STEM | SPS1 | CH | Fuel input for electricity generation¦Wastes¦Renewable¦Wastes Incineration (electric only) CCS | PJ/yr. | 0 | 0 | 0 | 0 | 0 | 4.2924 | 13.6648
STEM | SPS1 | CH | Fuel input for electricity generation¦Wastes¦Renewable¦CHP Wastes (for District Heating) | PJ/yr. | 1.9488 | 1.9106 | 1.8105 | 2.0444 | 2.1123 | 1.8955 | 8.2991
STEM | SPS1 | CH | Fuel input for electricity generation¦Wastes¦Renewable¦CHP Wastes (for District Heating) CCS | PJ/yr. | 0 | 0 | 0 | 0 | 0 | 0.4798 | 1.4033
STEM | SPS1 | CH | Fuel input for electricity generation¦Wastes¦Renewable¦Industrial CHPs wastes | PJ/yr. | 0 | 0 | 0 | 0 | 0 | 0 | 0
STEM | SPS1 | CH | Fuel input for electricity generation¦Wastes¦Renewable¦Industrial CHPs wastes CCS | PJ/yr. | 0 | 0 | 0 | 0 | 0 | 0 | 0
STEM | SPS1 | CH | Fuel input for electricity generation¦Wastes¦Non Renewable | PJ/yr. | 11.445 | 12.5684 | 13.5242 | 12.9446 | 12.5968 | 14.5542 | 24.6833
STEM | SPS1 | CH | Fuel input for electricity generation¦Wastes¦Non Renewable¦Wastes Incineration (electric only) | PJ/yr. | 9.1018 | 10.2247 | 11.6897 | 10.87 | 10.4794 | 7.5714 | 0.0039669
STEM | SPS1 | CH | Fuel input for electricity generation¦Wastes¦Non Renewable¦Wastes Incineration (electric only) CCS | PJ/yr. | 0 | 0 | 0 | 0 | 0 | 4.2924 | 13.6648
STEM | SPS1 | CH | Fuel input for electricity generation¦Wastes¦Non Renewable¦CHP Wastes (for District Heating) | PJ/yr. | 1.9488 | 1.9106 | 1.8105 | 2.0444 | 2.1123 | 1.8955 | 8.2991
STEM | SPS1 | CH | Fuel input for electricity generation¦Wastes¦Non Renewable¦CHP Wastes (for District Heating) CCS | PJ/yr. | 0 | 0 | 0 | 0 | 0 | 0.4798 | 1.4033
STEM | SPS1 | CH | Fuel input for electricity generation¦Wastes¦Non Renewable¦Industrial CHPs wastes | PJ/yr. | 0.39445 | 0.43301 | 0.023948 | 0.030173 | 0.0050899 | 0.00086636 | 0.00063335
STEM | SPS1 | CH | Fuel input for electricity generation¦Wastes¦Non Renewable¦Industrial CHPs wastes CCS | PJ/yr. | 0 | 0 | 0 | 0 | 0 | 0.31416 | 1.3115
STEM | SPS1 | CH | Fuel input for electricity generation¦Wood | PJ/yr. | 0.18166 | 0.39881 | 1.1801 | 2.4708 | 3.6388 | 4.2406 | 10.0001
STEM | SPS1 | CH | Fuel input for electricity generation¦Wood¦CHP Wood (for District Heating) | PJ/yr. | 0.00075972 | 0.00046793 | 0.00077364 | 0.05646 | 0.47634 | 0.77746 | 0.46854
STEM | SPS1 | CH | Fuel input for electricity generation¦Wood¦Biomass with CCS (BECCS) | PJ/yr. | 0 | 0 | 0 | 0 | 0 | 0.0037466 | 6.4181
STEM | SPS1 | CH | Fuel input for electricity generation¦Wood¦Industrial CHPs wood | PJ/yr. | 0.1809 | 0.39834 | 1.1793 | 2.4143 | 2.4524 | 2.0105 | 2.143
STEM | SPS1 | CH | Fuel input for electricity generation¦Wood¦Industrial CHPs wood (CCS) | PJ/yr. | 0 | 0 | 0 | 0 | 0 | 0.68396 | 0.96156
STEM | SPS1 | CH | Fuel input for electricity generation¦Wood¦Residential single family CHPs wood | PJ/yr. | 0 | 0 | 0 | 0 | 0.0033621 | 0.0031405 | 0.0014066
STEM | SPS1 | CH | Fuel input for electricity generation¦Wood¦Residential multi family CHPs wood | PJ/yr. | 0 | 0 | 0 | 0 | 0.70398 | 0.76095 | 0.0067953
STEM | SPS1 | CH | Fuel input for electricity generation¦Wood¦Services sectors CHPs wood | PJ/yr. | 0 | 0 | 0 | 0 | 0.0027277 | 0.00083304 | 0.00068281
STEM | SPS1 | CH | Fuel input for electricity generation¦Wind | PJ/yr. | 0.524 | 0.54531 | 0.50318 | 2.0503 | 0.87817 | 0.87829 | 0.8783
STEM | SPS1 | CH | Fuel input for electricity generation¦Wind¦Wind turbines | PJ/yr. | 0.524 | 0.54531 | 0.50318 | 2.0503 | 0.87817 | 0.87829 | 0.8783
STEM | SPS1 | CH | Fuel input for electricity generation¦Solar | PJ/yr. | 9.355 | 12.8231 | 28.8002 | 52.3095 | 58.1095 | 125.1536 | 136.5518
STEM | SPS1 | CH | Fuel input for electricity generation¦Solar¦Solar PV (large scale) | PJ/yr. | 0 | 0 | 0.14062 | 0.57958 | 0.72841 | 26.8429 | 27.8476
STEM | SPS1 | CH | Fuel input for electricity generation¦Solar¦Solar PV (Industry) | PJ/yr. | 3.518 | 4.8486 | 11.1613 | 19.4772 | 20.4707 | 40.8476 | 45.1212
STEM | SPS1 | CH | Fuel input for electricity generation¦Solar¦Solar PV (Residential single family) | PJ/yr. | 2.1349 | 3.3915 | 4.662 | 11.187 | 11.802 | 12.4522 | 13.863
STEM | SPS1 | CH | Fuel input for electricity generation¦Solar¦Solar PV (Residential multi family) | PJ/yr. | 0.86248 | 1.2885 | 2.87 | 3.1634 | 6.2929 | 6.614 | 7.306
STEM | SPS1 | CH | Fuel input for electricity generation¦Solar¦Solar PV (Services) | PJ/yr. | 2.8396 | 3.2945 | 9.9662 | 17.9023 | 18.8155 | 38.3969 | 42.4141
STEM | SPS1 | CH | Fuel input for electricity generation¦Geothermal | PJ/yr. | 0 | 0 | 0 | 0 | 0 | 0 | 0
STEM | SPS1 | CH | Fuel input for electricity generation¦Geothermal¦Deep geothermal | PJ/yr. | 0 | 0 | 0 | 0 | 0 | 0.0051997 | 0.023188
STEM | SPS1 | CH | Fuel input for electricity generation¦Hydrogen | PJ/yr. | 0 | 0 | 0 | 0.049887 | 0.0087583 | 0.50283 | 0.78017
STEM | SPS1 | CH | Fuel input for electricity generation¦Hydrogen¦CHP Fuel Cell Hydrogen (for District Heating) | PJ/yr. | 0 | 0 | 0 | 0 | 0 | 0.24315 | 0.51243
STEM | SPS1 | CH | Fuel input for electricity generation¦Hydrogen¦Industrial CHPs fuel cells (hydrogen) | PJ/yr. | 0 | 0 | 0 | 0 | 0.0047838 | 0.22426 | 0.25374
STEM | SPS1 | CH | Fuel input for electricity generation¦Hydrogen¦Services sectors CHPs fuel cells (hydrogen) | PJ/yr. | 0 | 0 | 0 | 0.049887 | 0.0039745 | 0.035429 | 0.013998
STEM | SPS1 | CH | Fuel input for electricity generation¦Electricity storage (non hydro) | PJ/yr. | 0.45593 | 0.36528 | 1.0006 | 2.3754 | 1.7193 | 3.1768 | 8.0123
STEM | SPS1 | CH | Fuel input for electricity generation¦Electricity storage (non hydro)¦CAES | PJ/yr. | 0.14259 | 0.067111 | 0.095912 | 0.13523 | 0.044092 | 0.027792 | 0.135
STEM | SPS1 | CH | Fuel input for electricity generation¦Electricity storage (non hydro)¦Battery storage large size centralised | PJ/yr. | 0.075688 | 0.071511 | 0.073281 | 0.2159 | 0.076849 | 1.0092 | 2.6212
STEM | SPS1 | CH | Fuel input for electricity generation¦Electricity storage (non hydro)¦Battery storage medium size centralised | PJ/yr. | 0.073999 | 0.062665 | 0.064617 | 0.14299 | 0.036832 | 0.52739 | 1.5112
STEM | SPS1 | CH | Fuel input for electricity generation¦Electricity storage (non hydro)¦Batteries in industry | PJ/yr. | 0.026989 | 0.027063 | 0.14563 | 0.31015 | 0.25481 | 0.32906 | 0.78845
STEM | SPS1 | CH | Fuel input for electricity generation¦Electricity storage (non hydro)¦Batteries in residential single family houses | PJ/yr. | 0.056926 | 0.05704 | 0.31627 | 0.90312 | 0.70322 | 0.48688 | 1.1033
STEM | SPS1 | CH | Fuel input for electricity generation¦Electricity storage (non hydro)¦Batteries in residential multi-family houses | PJ/yr. | 0.051672 | 0.051778 | 0.09883 | 0.10145 | 0.14399 | 0.10276 | 0.22264
STEM | SPS1 | CH | Fuel input for electricity generation¦Electricity storage (non hydro)¦Batteries in Services sector | PJ/yr. | 0.028066 | 0.028114 | 0.20609 | 0.56657 | 0.45948 | 0.69372 | 1.6306
| SPS1 | CH | Fuel input for heat generation from CHPs and heat plants | PJ/yr. | 57.4752 | 55.6969 | 51.4872 | 54.2821 | 61.857 | 66.0299 | 54.9927
| SPS1 | CH | Fuel input for heat generation from CHPs and heat plants¦District heating | PJ/yr. | 48.7251 | 47.0386 | 43.7365 | 46.654 | 51.5692 | 54.7225 | 39.5578
| SPS1 | CH | Fuel input for heat generation from CHPs and heat plants¦District heating¦CHP | PJ/yr. | 39.16 | 35.294 | 33.3823 | 36.9197 | 37.614 | 41.3347 | 27.7341
| SPS1 | CH | Fuel input for heat generation from CHPs and heat plants¦District heating¦CHP¦Oil | PJ/yr. | 0.11394 | 0.26268 | 0.081957 | 0.016429 | 0.0072974 | 0.0038995 | 5.0866e-05
| SPS1 | CH | Fuel input for heat generation from CHPs and heat plants¦District heating¦CHP¦Oil¦CHP Oil (for District Heating) | PJ/yr. | 0.11394 | 0.26268 | 0.081957 | 0.016429 | 0.0072974 | 0.0038995 | 5.0866e-05
| SPS1 | CH | Fuel input for heat generation from CHPs and heat plants¦District heating¦CHP¦Oil¦Fossil liquids | PJ/yr. | 0.11394 | 0.26268 | 0.081957 | 0.016429 | 0.0072974 | 0.0038995 | 5.0866e-05
| SPS1 | CH | Fuel input for heat generation from CHPs and heat plants¦District heating¦CHP¦Oil¦Fossil liquids¦CHP Oil (for District Heating) | PJ/yr. | 0.11394 | 0.26268 | 0.081957 | 0.016429 | 0.0072974 | 0.0038995 | 5.0866e-05
| SPS1 | CH | Fuel input for heat generation from CHPs and heat plants¦District heating¦CHP¦Oil¦Synthetic liquids | PJ/yr. | 0 | 0 | 0 | 0 | 0 | 0 | 0
| SPS1 | CH | Fuel input for heat generation from CHPs and heat plants¦District heating¦CHP¦Oil¦Synthetic liquids¦CHP Oil (for District Heating) | PJ/yr. | 0 | 0 | 0 | 0 | 0 | 0 | 0
| SPS1 | CH | Fuel input for heat generation from CHPs and heat plants¦District heating¦CHP¦Gas | PJ/yr. | 2.6116 | 0.055029 | 0.2321 | 0 | 0 | 0 | 0
| SPS1 | CH | Fuel input for heat generation from CHPs and heat plants¦District heating¦CHP¦Gas¦CHP Gas (for District Heating) | PJ/yr. | 2.6116 | 0.055029 | 0.2321 | 0 | 0 | 0 | 0
| SPS1 | CH | Fuel input for heat generation from CHPs and heat plants¦District heating¦CHP¦Gas¦CHP Fuel Cell Gas (for District Heating) | PJ/yr. | 0 | 0 | 0 | 0 | 0 | 0 | 0
| SPS1 | CH | Fuel input for heat generation from CHPs and heat plants¦District heating¦CHP¦Gas¦Fossil gases | PJ/yr. | 2.5457 | 0.053128 | 0.21956 | 0 | 0 | 0 | 0
| SPS1 | CH | Fuel input for heat generation from CHPs and heat plants¦District heating¦CHP¦Gas¦Fossil gases¦CHP Gas (for District Heating) | PJ/yr. | 2.5457 | 0.053128 | 0.21956 | 0 | 0 | 0 | 0
| SPS1 | CH | Fuel input for heat generation from CHPs and heat plants¦District heating¦CHP¦Gas¦Fossil gases¦CHP Fuel Cell Gas (for District Heating) | PJ/yr. | 0 | 0 | 0 | 0 | 0 | 0 | 0
| SPS1 | CH | Fuel input for heat generation from CHPs and heat plants¦District heating¦CHP¦Gas¦Synthetic gases | PJ/yr. | 0.065906 | 0.0019013 | 0.012537 | 0 | 0 | 0 | 0
| SPS1 | CH | Fuel input for heat generation from CHPs and heat plants¦District heating¦CHP¦Gas¦Synthetic gases¦CHP Gas (for District Heating) | PJ/yr. | 0.065906 | 0.0019013 | 0.012537 | 0 | 0 | 0 | 0
| SPS1 | CH | Fuel input for heat generation from CHPs and heat plants¦District heating¦CHP¦Gas¦Synthetic gases¦CHP Fuel Cell Gas (for District Heating) | PJ/yr. | 0 | 0 | 0 | 0 | 0 | 0 | 0
| SPS1 | CH | Fuel input for heat generation from CHPs and heat plants¦District heating¦CHP¦Wastes | PJ/yr. | 36.4207 | 34.9437 | 33.0249 | 36.7477 | 36.3605 | 39.002 | 25.2046
| SPS1 | CH | Fuel input for heat generation from CHPs and heat plants¦District heating¦CHP¦Wastes¦CHP Wastes (for District Heating) | PJ/yr. | 36.4207 | 34.9437 | 33.0249 | 36.7477 | 36.3605 | 29.9984 | 0.33869
| SPS1 | CH | Fuel input for heat generation from CHPs and heat plants¦District heating¦CHP¦Wastes¦CHP Wastes (for District Heating) CCS | PJ/yr. | 0 | 0 | 0 | 0 | 0 | 9.0036 | 24.866
| SPS1 | CH | Fuel input for heat generation from CHPs and heat plants¦District heating¦CHP¦Wastes¦Renewable | PJ/yr. | 18.2104 | 17.4719 | 16.5124 | 18.3738 | 18.1803 | 19.501 | 12.6023
| SPS1 | CH | Fuel input for heat generation from CHPs and heat plants¦District heating¦CHP¦Wastes¦Renewable¦CHP Wastes (for District Heating) | PJ/yr. | 18.2104 | 17.4719 | 16.5124 | 18.3738 | 18.1803 | 14.9992 | 0.16935
| SPS1 | CH | Fuel input for heat generation from CHPs and heat plants¦District heating¦CHP¦Wastes¦Renewable¦CHP Wastes (for District Heating) CCS | PJ/yr. | 0 | 0 | 0 | 0 | 0 | 4.5018 | 12.433
| SPS1 | CH | Fuel input for heat generation from CHPs and heat plants¦District heating¦CHP¦Wastes¦Non Renewable | PJ/yr. | 18.2104 | 17.4719 | 16.5124 | 18.3738 | 18.1803 | 19.501 | 12.6023
| SPS1 | CH | Fuel input for heat generation from CHPs and heat plants¦District heating¦CHP¦Wastes¦Non Renewable¦CHP Wastes (for District Heating) | PJ/yr. | 18.2104 | 17.4719 | 16.5124 | 18.3738 | 18.1803 | 14.9992 | 0.16935
| SPS1 | CH | Fuel input for heat generation from CHPs and heat plants¦District heating¦CHP¦Wastes¦Non Renewable¦CHP Wastes (for District Heating) CCS | PJ/yr. | 0 | 0 | 0 | 0 | 0 | 4.5018 | 12.433
| SPS1 | CH | Fuel input for heat generation from CHPs and heat plants¦District heating¦CHP¦Wood | PJ/yr. | 0.013744 | 0.032614 | 0.043406 | 0.15563 | 1.2461 | 2.0335 | 1.8827
| SPS1 | CH | Fuel input for heat generation from CHPs and heat plants¦District heating¦CHP¦Wood¦CHP Wood (for District Heating) | PJ/yr. | 0.013744 | 0.032614 | 0.043406 | 0.15563 | 1.2461 | 2.0335 | 1.8827
| SPS1 | CH | Fuel input for heat generation from CHPs and heat plants¦District heating¦CHP¦Hydrogen | PJ/yr. | 0 | 0 | 0 | 0 | 0 | 0.29525 | 0.64664
| SPS1 | CH | Fuel input for heat generation from CHPs and heat plants¦District heating¦CHP¦Hydrogen¦CHP Fuel Cell Hydrogen (for District Heating) | PJ/yr. | 0 | 0 | 0 | 0 | 0 | 0.29525 | 0.64664
| SPS1 | CH | Fuel input for heat generation from CHPs and heat plants¦District heating¦Heat plants | PJ/yr. | 9.5651 | 11.7445 | 10.3542 | 9.7342 | 13.9552 | 13.3878 | 11.8237
| SPS1 | CH | Fuel input for heat generation from CHPs and heat plants¦District heating¦Heat plants¦Gas | PJ/yr. | 4.3965 | 3.188 | 2.4528 | 2.368 | 6.3185 | 6.319 | 6.319
| SPS1 | CH | Fuel input for heat generation from CHPs and heat plants¦District heating¦Heat plants¦Gas¦Heat plant gas | PJ/yr. | 4.3965 | 3.188 | 2.4528 | 2.368 | 6.3185 | 6.319 | 6.319
| SPS1 | CH | Fuel input for heat generation from CHPs and heat plants¦District heating¦Heat plants¦Fossil gases | PJ/yr. | 2.0283 | 0.81994 | 0.084771 | 0 | 0 | 0 | 0
| SPS1 | CH | Fuel input for heat generation from CHPs and heat plants¦District heating¦Heat plants¦Fossil gases¦Heat plant gas | PJ/yr. | 2.0283 | 0.81994 | 0.084771 | 0 | 0 | 0 | 0
| SPS1 | CH | Fuel input for heat generation from CHPs and heat plants¦District heating¦Heat plants¦Synthetic gases | PJ/yr. | 1.1841 | 1.184 | 1.184 | 1.184 | 3.1593 | 3.1595 | 3.1595
| SPS1 | CH | Fuel input for heat generation from CHPs and heat plants¦District heating¦Heat plants¦Synthetic gases¦Heat plant gas | PJ/yr. | 1.1841 | 1.184 | 1.184 | 1.184 | 3.1593 | 3.1595 | 3.1595
| SPS1 | CH | Fuel input for heat generation from CHPs and heat plants¦District heating¦Heat plants¦Nuclear fuel | PJ/yr. | 1.4503 | 3.8006 | 3.761 | 1.0653 | 0.85605 | 0.84403 | 0.26157
| SPS1 | CH | Fuel input for heat generation from CHPs and heat plants¦District heating¦Heat plants¦Nuclear fuel¦Heat plant nuclear | PJ/yr. | 1.4503 | 3.8006 | 3.761 | 1.0653 | 0.85605 | 0.84403 | 0.26157
| SPS1 | CH | Fuel input for heat generation from CHPs and heat plants¦District heating¦Heat plants¦Oil | PJ/yr. | 0.21574 | 0.21509 | 0.0084085 | 0.010449 | 6.5709e-05 | 0.00041959 | 4.0195e-06
| SPS1 | CH | Fuel input for heat generation from CHPs and heat plants¦District heating¦Heat plants¦Oil¦Heat plant oil | PJ/yr. | 0.21574 | 0.21509 | 0.0084085 | 0.010449 | 6.5709e-05 | 0.00041959 | 4.0195e-06
| SPS1 | CH | Fuel input for heat generation from CHPs and heat plants¦District heating¦Heat plants¦Oil¦Fossil liquids | PJ/yr. | 0.21574 | 0.21509 | 0.0084085 | 0.010449 | 6.5709e-05 | 0.00041959 | 4.0195e-06
| SPS1 | CH | Fuel input for heat generation from CHPs and heat plants¦District heating¦Heat plants¦Oil¦Fossil liquids¦Heat plant oil | PJ/yr. | 0.21574 | 0.21509 | 0.0084085 | 0.010449 | 6.5709e-05 | 0.00041959 | 4.0195e-06
| SPS1 | CH | Fuel input for heat generation from CHPs and heat plants¦District heating¦Heat plants¦Oil¦Synthetic liquids | PJ/yr. | 0 | 0 | 0 | 0 | 0 | 0 | 0
| SPS1 | CH | Fuel input for heat generation from CHPs and heat plants¦District heating¦Heat plants¦Oil¦Synthetic liquids¦Heat plant oil | PJ/yr. | 0 | 0 | 0 | 0 | 0 | 0 | 0
| SPS1 | CH | Fuel input for heat generation from CHPs and heat plants¦District heating¦Heat plants¦Wood | PJ/yr. | 3.5025 | 3.161 | 2.7102 | 2.448 | 3.9287 | 3.2269 | 1.9321
| SPS1 | CH | Fuel input for heat generation from CHPs and heat plants¦District heating¦Heat plants¦Wood¦Heat plant wood | PJ/yr. | 3.5025 | 3.161 | 2.7102 | 2.448 | 3.9287 | 3.2269 | 1.9321
| SPS1 | CH | Fuel input for heat generation from CHPs and heat plants¦District heating¦Heat plants¦Solar | PJ/yr. | 0 | 0 | 0 | 0.0025596 | 0.0001083 | 0.00010821 | 0.00010932
| SPS1 | CH | Fuel input for heat generation from CHPs and heat plants¦District heating¦Heat plants¦Solar¦Heat plant solar | PJ/yr. | 0 | 0 | 0 | 0.0025596 | 0.0001083 | 0.00010821 | 0.00010932
| SPS1 | CH | Fuel input for heat generation from CHPs and heat plants¦District heating¦Heat plants¦Geothermal | PJ/yr. | 0 | 0 | 0 | 0 | 0 | 0.00012381 | 0.0001244
| SPS1 | CH | Fuel input for heat generation from CHPs and heat plants¦District heating¦Heat plants¦Geothermal¦Heat plant deep geothermal | PJ/yr. | 0 | 0 | 0 | 0 | 0 | 0.00012381 | 0.0001244
| SPS1 | CH | Fuel input for heat generation from CHPs and heat plants¦District heating¦Heat plants¦Electricity | PJ/yr. | 0 | 1.38 | 1.4218 | 3.8398 | 2.8517 | 2.9972 | 3.3108
| SPS1 | CH | Fuel input for heat generation from CHPs and heat plants¦District heating¦Heat plants¦Electricity¦Heat pump electric | PJ/yr. | 0 | 1.38 | 1.4218 | 3.8398 | 2.8517 | 2.9972 | 3.3108
| SPS1 | CH | Fuel input for heat generation from CHPs and heat plants¦On-site CHPs | PJ/yr. | 8.7501 | 8.6583 | 7.7507 | 7.6281 | 10.2879 | 11.3074 | 15.4349
| SPS1 | CH | Fuel input for heat generation from CHPs and heat plants¦On-site CHPs¦Oil | PJ/yr. | 0.37102 | 0.62687 | 0.46938 | 0.54443 | 0.442 | 0 | 0
| SPS1 | CH | Fuel input for heat generation from CHPs and heat plants¦On-site CHPs¦Oil¦Industrial CHPs oil | PJ/yr. | 0.37102 | 0.62687 | 0.46938 | 0.54443 | 0.442 | 0 | 0
| SPS1 | CH | Fuel input for heat generation from CHPs and heat plants¦On-site CHPs¦Oil¦Fossil liquids | PJ/yr. | 0.37102 | 0.62687 | 0.46938 | 0.54443 | 0.442 | 0 | 0
| SPS1 | CH | Fuel input for heat generation from CHPs and heat plants¦On-site CHPs¦Oil¦Fossil liquids¦Industrial CHPs oil | PJ/yr. | 0.37102 | 0.62687 | 0.46938 | 0.54443 | 0.442 | 0 | 0
| SPS1 | CH | Fuel input for heat generation from CHPs and heat plants¦On-site CHPs¦Oil¦Synthetic liquids | PJ/yr. | 0 | 0 | 0 | 0 | 0 | 0 | 0
| SPS1 | CH | Fuel input for heat generation from CHPs and heat plants¦On-site CHPs¦Oil¦Synthetic liquids¦Industrial CHPs oil | PJ/yr. | 0 | 0 | 0 | 0 | 0 | 0 | 0
| SPS1 | CH | Fuel input for heat generation from CHPs and heat plants¦On-site CHPs¦Gas | PJ/yr. | 4.3697 | 3.1472 | 3.5974 | 1.7356 | 2.7362 | 1.5074 | 2.9479
| SPS1 | CH | Fuel input for heat generation from CHPs and heat plants¦On-site CHPs¦Gas¦Industrial CHPs gas | PJ/yr. | 1.2075 | 0.32851 | 0.71858 | 0.078933 | 1.1486 | 0.081279 | 1.1309
| SPS1 | CH | Fuel input for heat generation from CHPs and heat plants¦On-site CHPs¦Gas¦Industrial CHPs gas (CCS) | PJ/yr. | 0 | 0 | 0 | 0 | 0 | 0.0030937 | 0.44912
| SPS1 | CH | Fuel input for heat generation from CHPs and heat plants¦On-site CHPs¦Gas¦Industrial CHPs fuel cells (gas reformer) | PJ/yr. | 0 | 0 | 0 | 0 | 0 | 0 | 0
| SPS1 | CH | Fuel input for heat generation from CHPs and heat plants¦On-site CHPs¦Gas¦Residential single family CHPs gas | PJ/yr. | 0.26116 | 0.033811 | 0.11254 | 0 | 0.014967 | 0.005046 | 0
| SPS1 | CH | Fuel input for heat generation from CHPs and heat plants¦On-site CHPs¦Gas¦Residential single family CHPs fuel cells gas | PJ/yr. | 0 | 0 | 0 | 0 | 0 | 0 | 0
| SPS1 | CH | Fuel input for heat generation from CHPs and heat plants¦On-site CHPs¦Gas¦Residential multi family CHPs gas | PJ/yr. | 0.28023 | 0.041566 | 0.1555 | 0 | 0.031682 | 0.011815 | 0
| SPS1 | CH | Fuel input for heat generation from CHPs and heat plants¦On-site CHPs¦Gas¦Residential multi family CHPs fuel cells gas | PJ/yr. | 0 | 0 | 0 | 0 | 0 | 0 | 0
| SPS1 | CH | Fuel input for heat generation from CHPs and heat plants¦On-site CHPs¦Gas¦Services sectors CHPs (bio)gas | PJ/yr. | 1.5808 | 1.7935 | 1.7536 | 1.6567 | 1.5344 | 1.4049 | 1.3679
| SPS1 | CH | Fuel input for heat generation from CHPs and heat plants¦On-site CHPs¦Gas¦Services sectors CHPs gas | PJ/yr. | 1.04 | 0.94981 | 0.85718 | 0 | 0.0066819 | 0.0012242 | 0
| SPS1 | CH | Fuel input for heat generation from CHPs and heat plants¦On-site CHPs¦Gas¦Services sectors CHPs fuel cells (gas reformer) | PJ/yr. | 0 | 0 | 0 | 0 | 0 | 0 | 0
| SPS1 | CH | Fuel input for heat generation from CHPs and heat plants¦On-site CHPs¦Gas¦Fossil gases | PJ/yr. | 2.7185 | 1.3069 | 1.7442 | 0.070838 | 0.97849 | 0.065321 | 0.57431
| SPS1 | CH | Fuel input for heat generation from CHPs and heat plants¦On-site CHPs¦Gas¦Fossil gases¦Industrial CHPs gas | PJ/yr. | 1.177 | 0.31716 | 0.67976 | 0.070838 | 0.93507 | 0.051819 | 0.41106
| SPS1 | CH | Fuel input for heat generation from CHPs and heat plants¦On-site CHPs¦Gas¦Fossil gases¦Industrial CHPs gas (CCS) | PJ/yr. | 0 | 0 | 0 | 0 | 0 | 0.0019724 | 0.16325
| SPS1 | CH | Fuel input for heat generation from CHPs and heat plants¦On-site CHPs¦Gas¦Fossil gases¦Industrial CHPs fuel cells (gas reformer) | PJ/yr. | 0 | 0 | 0 | 0 | 0 | 0 | 0
| SPS1 | CH | Fuel input for heat generation from CHPs and heat plants¦On-site CHPs¦Gas¦Fossil gases¦Residential single family CHPs gas | PJ/yr. | 0.25457 | 0.032643 | 0.10646 | 0 | 0.012185 | 0.0032171 | 0
| SPS1 | CH | Fuel input for heat generation from CHPs and heat plants¦On-site CHPs¦Gas¦Fossil gases¦Residential single family CHPs fuel cells gas | PJ/yr. | 0 | 0 | 0 | 0 | 0 | 0 | 0
| SPS1 | CH | Fuel input for heat generation from CHPs and heat plants¦On-site CHPs¦Gas¦Fossil gases¦Residential multi family CHPs gas | PJ/yr. | 0.27316 | 0.04013 | 0.1471 | 0 | 0.025793 | 0.0075325 | 0
| SPS1 | CH | Fuel input for heat generation from CHPs and heat plants¦On-site CHPs¦Gas¦Fossil gases¦Residential multi family CHPs fuel cells gas | PJ/yr. | 0 | 0 | 0 | 0 | 0 | 0 | 0
| SPS1 | CH | Fuel input for heat generation from CHPs and heat plants¦On-site CHPs¦Gas¦Fossil gases¦Services sectors CHPs (bio)gas | PJ/yr. | 0 | 0 | 0 | 0 | 0 | 0 | 0
| SPS1 | CH | Fuel input for heat generation from CHPs and heat plants¦On-site CHPs¦Gas¦Fossil gases¦Services sectors CHPs gas | PJ/yr. | 1.0137 | 0.91699 | 0.81088 | 0 | 0.0054399 | 0.00078049 | 0
| SPS1 | CH | Fuel input for heat generation from CHPs and heat plants¦On-site CHPs¦Gas¦Fossil gases¦Services sectors CHPs fuel cells (gas reformer) | PJ/yr. | 0 | 0 | 0 | 0 | 0 | 0 | 0
| SPS1 | CH | Fuel input for heat generation from CHPs and heat plants¦On-site CHPs¦Gas¦Synthetic gases | PJ/yr. | 1.6512 | 1.8402 | 1.8532 | 1.6648 | 1.7578 | 1.4421 | 2.3736
| SPS1 | CH | Fuel input for heat generation from CHPs and heat plants¦On-site CHPs¦Gas¦Synthetic gases¦Industrial CHPs gas | PJ/yr. | 0.030473 | 0.01135 | 0.038816 | 0.0080947 | 0.21348 | 0.02946 | 0.7198
| SPS1 | CH | Fuel input for heat generation from CHPs and heat plants¦On-site CHPs¦Gas¦Synthetic gases¦Industrial CHPs gas (CCS) | PJ/yr. | 0 | 0 | 0 | 0 | 0 | 0.0011213 | 0.28587
| SPS1 | CH | Fuel input for heat generation from CHPs and heat plants¦On-site CHPs¦Gas¦Synthetic gases¦Industrial CHPs fuel cells (gas reformer) | PJ/yr. | 0 | 0 | 0 | 0 | 0 | 0 | 0
| SPS1 | CH | Fuel input for heat generation from CHPs and heat plants¦On-site CHPs¦Gas¦Synthetic gases¦Residential single family CHPs gas | PJ/yr. | 0.0065907 | 0.0011682 | 0.0060793 | 0 | 0.0027819 | 0.001829 | 0
| SPS1 | CH | Fuel input for heat generation from CHPs and heat plants¦On-site CHPs¦Gas¦Synthetic gases¦Residential single family CHPs fuel cells gas | PJ/yr. | 0 | 0 | 0 | 0 | 0 | 0 | 0
| SPS1 | CH | Fuel input for heat generation from CHPs and heat plants¦On-site CHPs¦Gas¦Synthetic gases¦Residential multi family CHPs gas | PJ/yr. | 0.0070719 | 0.0014361 | 0.0083998 | 0 | 0.0058887 | 0.0042824 | 0
| SPS1 | CH | Fuel input for heat generation from CHPs and heat plants¦On-site CHPs¦Gas¦Synthetic gases¦Residential multi family CHPs fuel cells gas | PJ/yr. | 0 | 0 | 0 | 0 | 0 | 0 | 0
| SPS1 | CH | Fuel input for heat generation from CHPs and heat plants¦On-site CHPs¦Gas¦Synthetic gases¦Services sectors CHPs (bio)gas | PJ/yr. | 1.5808 | 1.7935 | 1.7536 | 1.6567 | 1.5344 | 1.4049 | 1.3679
| SPS1 | CH | Fuel input for heat generation from CHPs and heat plants¦On-site CHPs¦Gas¦Synthetic gases¦Services sectors CHPs gas | PJ/yr. | 0.026245 | 0.032816 | 0.046303 | 0 | 0.001242 | 0.00044373 | 0
| SPS1 | CH | Fuel input for heat generation from CHPs and heat plants¦On-site CHPs¦Gas¦Synthetic gases¦Services sectors CHPs fuel cells (gas reformer) | PJ/yr. | 0 | 0 | 0 | 0 | 0 | 0 | 0
| SPS1 | CH | Fuel input for heat generation from CHPs and heat plants¦On-site CHPs¦Wastes | PJ/yr. | 3.3176 | 3.497 | 0.18139 | 0.2033 | 0.030038 | 1.9098 | 5.7624
| SPS1 | CH | Fuel input for heat generation from CHPs and heat plants¦On-site CHPs¦Wastes¦Industrial CHPs wastes | PJ/yr. | 3.3176 | 3.497 | 0.18139 | 0.2033 | 0.030038 | 0.0043881 | 0.0021485
| SPS1 | CH | Fuel input for heat generation from CHPs and heat plants¦On-site CHPs¦Wastes¦Industrial CHPs wastes CCS | PJ/yr. | 0 | 0 | 0 | 0 | 0 | 1.9054 | 5.7603
| SPS1 | CH | Fuel input for heat generation from CHPs and heat plants¦On-site CHPs¦Wastes¦Renewable | PJ/yr. | 0 | 0 | 0 | 0 | 0 | 0 | 0
| SPS1 | CH | Fuel input for heat generation from CHPs and heat plants¦On-site CHPs¦Wastes¦Renewable¦Industrial CHPs wastes | PJ/yr. | 0 | 0 | 0 | 0 | 0 | 0 | 0
| SPS1 | CH | Fuel input for heat generation from CHPs and heat plants¦On-site CHPs¦Wastes¦Renewable¦Industrial CHPs wastes CCS | PJ/yr. | 0 | 0 | 0 | 0 | 0 | 0 | 0
| SPS1 | CH | Fuel input for heat generation from CHPs and heat plants¦On-site CHPs¦Wastes¦Non Renewable | PJ/yr. | 3.3176 | 3.497 | 0.18139 | 0.2033 | 0.030038 | 1.9098 | 5.7624
| SPS1 | CH | Fuel input for heat generation from CHPs and heat plants¦On-site CHPs¦Wastes¦Non Renewable¦Industrial CHPs wastes | PJ/yr. | 3.3176 | 3.497 | 0.18139 | 0.2033 | 0.030038 | 0.0043881 | 0.0021485
| SPS1 | CH | Fuel input for heat generation from CHPs and heat plants¦On-site CHPs¦Wastes¦Non Renewable¦Industrial CHPs wastes CCS | PJ/yr. | 0 | 0 | 0 | 0 | 0 | 1.9054 | 5.7603
| SPS1 | CH | Fuel input for heat generation from CHPs and heat plants¦On-site CHPs¦Wood | PJ/yr. | 0.69182 | 1.3873 | 3.5025 | 5.1072 | 7.0736 | 7.7334 | 6.5898
| SPS1 | CH | Fuel input for heat generation from CHPs and heat plants¦On-site CHPs¦Wood¦Industrial CHPs wood | PJ/yr. | 0.69182 | 1.3873 | 3.5025 | 5.1072 | 5.1878 | 4.2529 | 4.5332
| SPS1 | CH | Fuel input for heat generation from CHPs and heat plants¦On-site CHPs¦Wood¦Industrial CHPs wood (CCS) | PJ/yr. | 0 | 0 | 0 | 0 | 0 | 1.4468 | 2.0341
| SPS1 | CH | Fuel input for heat generation from CHPs and heat plants¦On-site CHPs¦Wood¦Residential single family CHPs wood | PJ/yr. | 0 | 0 | 0 | 0 | 0.0088887 | 0.0081277 | 0.0034958
| SPS1 | CH | Fuel input for heat generation from CHPs and heat plants¦On-site CHPs¦Wood¦Residential multi family CHPs wood | PJ/yr. | 0 | 0 | 0 | 0 | 1.8726 | 2.0242 | 0.018076
| SPS1 | CH | Fuel input for heat generation from CHPs and heat plants¦On-site CHPs¦Wood¦Services sectors CHPs wood | PJ/yr. | 0 | 0 | 0 | 0 | 0.0042654 | 0.001274 | 0.0010028
| SPS1 | CH | Fuel input for heat generation from CHPs and heat plants¦On-site CHPs¦Hydrogen | PJ/yr. | 0 | 0 | 0 | 0.037546 | 0.0059696 | 0.15686 | 0.13478
| SPS1 | CH | Fuel input for heat generation from CHPs and heat plants¦On-site CHPs¦Hydrogen¦Industrial CHPs fuel cells (hydrogen) | PJ/yr. | 0 | 0 | 0 | 0 | 0.0032231 | 0.13455 | 0.12687
| SPS1 | CH | Fuel input for heat generation from CHPs and heat plants¦On-site CHPs¦Hydrogen¦Services sectors CHPs fuel cells (hydrogen) | PJ/yr. | 0 | 0 | 0 | 0.037546 | 0.0027465 | 0.022307 | 0.0079117
| SPS1 | CH | Efficiency of power plants (electric) | % | - | - | - | - | - | - | -
| SPS1 | CH | Efficiency of power plants (electric)¦Nuclear Fuel¦Nuclear power plants | % | 32.98% | 32.67% | 32.64% | 33% | 33.01% | 33.01% | 31.69%
| SPS1 | CH | Efficiency of power plants (electric)¦Hydro¦Hydro Large | % | 100% | 100% | 100% | 100% | 100% | 100% | 100%
| SPS1 | CH | Efficiency of power plants (electric)¦Hydro¦Hydro Run of River | % | 100% | 100% | 100% | 100% | 100% | 100% | 100%
| SPS1 | CH | Efficiency of power plants (electric)¦Hydro¦Pump storage | % | 80% | 80% | 80% | 80% | 80% | 80% | 80%
| SPS1 | CH | Efficiency of power plants (electric)¦Oil¦Peak devices | % | 16.71% | 0.8774% | 27.74% | 28.84% | 32.42% | 31.71% | 29.29%
| SPS1 | CH | Efficiency of power plants (electric)¦Oil¦CHP Oil (for District Heating) | % | 1.348% | 0.781% | 8.641% | 9.702% | 9.427% | 11.13% | 9.309%
| SPS1 | CH | Efficiency of power plants (electric)¦Oil¦Industrial CHPs oil | % | 17.68% | 24.54% | 24.4% | 26.22% | 26.29% | - | -
| SPS1 | CH | Efficiency of power plants (electric)¦Gas¦Gas turbines combined cycle | % | - | - | - | - | - | 42.19% | 56.45%
| SPS1 | CH | Efficiency of power plants (electric)¦Gas¦Gas turbines open cycle | % | - | - | - | - | - | 25.71% | 42.8%
| SPS1 | CH | Efficiency of power plants (electric)¦Gas¦Gas turbines combined cycle CCS | % | - | - | - | - | - | - | -
| SPS1 | CH | Efficiency of power plants (electric)¦Gas¦CHP Gas (for District Heating) | % | 24.09% | 23.09% | 22.95% | - | - | - | -
| SPS1 | CH | Efficiency of power plants (electric)¦Gas¦CHP Fuel Cell Gas (for District Heating) | % | - | - | - | - | - | - | -
| SPS1 | CH | Efficiency of power plants (electric)¦Gas¦Industrial CHPs gas | % | 31.9% | 35.08% | 35.11% | 35% | 35.99% | 34.42% | 19.69%
| SPS1 | CH | Efficiency of power plants (electric)¦Gas¦Industrial CHPs gas (CCS) | % | - | - | - | - | - | 30.21% | 28.67%
| SPS1 | CH | Efficiency of power plants (electric)¦Gas¦Industrial CHPs fuel cells (gas reformer) | % | - | - | - | - | - | - | -
| SPS1 | CH | Efficiency of power plants (electric)¦Gas¦Residential single family CHPs gas | % | 10.73% | 25.02% | 10.99% | - | 24.03% | 27.2% | -
| SPS1 | CH | Efficiency of power plants (electric)¦Gas¦Residential single family CHPs fuel cells gas | % | - | - | - | - | - | - | -
| SPS1 | CH | Efficiency of power plants (electric)¦Gas¦Residential multi family CHPs gas | % | 12.87% | 27.02% | 16.93% | - | 28.19% | 30.05% | -
| SPS1 | CH | Efficiency of power plants (electric)¦Gas¦Residential multi family CHPs fuel cells gas | % | - | - | - | - | - | - | -
| SPS1 | CH | Efficiency of power plants (electric)¦Gas¦Services sectors CHPs (bio)gas | % | 36.27% | 36.27% | 36.14% | 36.4% | 36.98% | 37.49% | 38.51%
| SPS1 | CH | Efficiency of power plants (electric)¦Gas¦Services sectors CHPs gas | % | 30.77% | 35.97% | 34.82% | - | 31.36% | 32.96% | -
| SPS1 | CH | Efficiency of power plants (electric)¦Gas¦Services sectors CHPs fuel cells (gas reformer) | % | - | - | - | - | - | - | -
| SPS1 | CH | Efficiency of power plants (electric)¦Wastes¦Wastes Incineration (electric only) | % | 35.75% | 35.75% | 35.75% | 35.75% | 35.75% | 35.75% | 35.75%
| SPS1 | CH | Efficiency of power plants (electric)¦Wastes¦Wastes Incineration (electric only) CCS | % | - | - | - | - | - | 33.47% | 34.14%
| SPS1 | CH | Efficiency of power plants (electric)¦Wastes¦CHP Wastes (for District Heating) | % | 3.838% | 3.685% | 3.706% | 3.658% | 3.534% | 3.177% | 1.165%
| SPS1 | CH | Efficiency of power plants (electric)¦Wastes¦CHP Wastes (for District Heating) CCS | % | - | - | - | - | - | 4.824% | 5.4%
| SPS1 | CH | Efficiency of power plants (electric)¦Wastes¦Industrial CHPs wastes | % | 6.2% | 6.198% | 6.197% | 6.197% | 6.197% | 6.197% | 6.197%
| SPS1 | CH | Efficiency of power plants (electric)¦Wastes¦Industrial CHPs wastes CCS | % | - | - | - | - | - | 4.788% | 4.543%
| SPS1 | CH | Efficiency of power plants (electric)¦Wood¦CHP Wood (for District Heating) | % | 24.19% | 21.14% | 19.83% | 26.44% | 29.05% | 30.62% | 30.61%
| SPS1 | CH | Efficiency of power plants (electric)¦Wood¦Biomass with CCS (BECCS) | % | - | - | - | - | - | 22.01% | 25.88%
| SPS1 | CH | Efficiency of power plants (electric)¦Wood¦Industrial CHPs wood | % | 19.77% | 22.55% | 26.71% | 33.82% | 34.57% | 35.29% | 36.74%
| SPS1 | CH | Efficiency of power plants (electric)¦Wood¦Industrial CHPs wood (CCS) | % | - | - | - | - | - | 33.03% | 34.9%
| SPS1 | CH | Efficiency of power plants (electric)¦Wood¦Residential single family CHPs wood | % | - | - | - | - | 20.4% | 24.22% | 20.74%
| SPS1 | CH | Efficiency of power plants (electric)¦Wood¦Residential multi family CHPs wood | % | - | - | - | - | 26.81% | 27.4% | 27.31%
| SPS1 | CH | Efficiency of power plants (electric)¦Wood¦Services sectors CHPs wood | % | - | - | - | - | 28.6% | 29.24% | 24.92%
| SPS1 | CH | Efficiency of power plants (electric)¦Wind¦Wind turbines | % | 100% | 100% | 100% | 100% | 100% | 100% | 100%
| SPS1 | CH | Efficiency of power plants (electric)¦Solar¦Solar PV (large scale) | % | 100% | 100% | 100% | 100% | 100% | 100% | 100%
| SPS1 | CH | Efficiency of power plants (electric)¦Solar¦Solar PV (Industry) | % | 100% | 100% | 100% | 100% | 100% | 100% | 100%
| SPS1 | CH | Efficiency of power plants (electric)¦Solar¦Solar PV (Residential single family) | % | 100% | 100% | 100% | 100% | 100% | 100% | 100%
| SPS1 | CH | Efficiency of power plants (electric)¦Solar¦Solar PV (Residential multi family) | % | 100% | 100% | 100% | 100% | 100% | 100% | 100%
| SPS1 | CH | Efficiency of power plants (electric)¦Solar¦Solar PV (Services) | % | 100% | 100% | 100% | 100% | 100% | 100% | 100%
| SPS1 | CH | Efficiency of power plants (electric)¦Geothermal¦Deep geothermal | % | - | - | - | - | - | 15% | 15%
| SPS1 | CH | Efficiency of power plants (electric)¦Hydrogen¦CHP Fuel Cell Hydrogen (for District Heating) | % | - | - | - | - | - | 42% | 42%
| SPS1 | CH | Efficiency of power plants (electric)¦Hydrogen¦Industrial CHPs fuel cells (hydrogen) | % | - | - | - | - | 52.25% | 55% | 60%
| SPS1 | CH | Efficiency of power plants (electric)¦Hydrogen¦Services sectors CHPs fuel cells (hydrogen) | % | - | - | - | 47.5% | 50.75% | 54% | 57.5%
| SPS1 | CH | Efficiency of power plants (electric)¦Electricity storage (non hydro)¦CAES | % | 69.93% | 69.88% | 69.99% | 69.98% | 70% | 69.99% | 70%
| SPS1 | CH | Efficiency of power plants (electric)¦Electricity storage (non hydro)¦Battery storage large size centralised | % | 86.25% | 86.45% | 86.69% | 86.69% | 86.7% | 86.7% | 86.7%
| SPS1 | CH | Efficiency of power plants (electric)¦Electricity storage (non hydro)¦Battery storage medium size centralised | % | 89.41% | 89.42% | 89.4% | 89.4% | 89.42% | 89.43% | 89.43%
| SPS1 | CH | Efficiency of power plants (electric)¦Electricity storage (non hydro)¦Batteries in industry | % | 90.04% | 90.14% | 90.42% | 90.42% | 90.43% | 90.43% | 90.43%
| SPS1 | CH | Efficiency of power plants (electric)¦Electricity storage (non hydro)¦Batteries in residential single family houses | % | 90.06% | 90.1% | 90.42% | 90.42% | 90.43% | 90.43% | 90.43%
| SPS1 | CH | Efficiency of power plants (electric)¦Electricity storage (non hydro)¦Batteries in residential multi-family houses | % | 90.02% | 90.06% | 90.39% | 90.4% | 90.43% | 90.43% | 90.43%
| SPS1 | CH | Efficiency of power plants (electric)¦Electricity storage (non hydro)¦Batteries in Services sector | % | 90.05% | 90.14% | 90.42% | 90.42% | 90.43% | 90.43% | 90.43%
| SPS1 | CH | Efficiency of heat plants (thermal) | % | - | - | - | - | - | - | -
| SPS1 | CH | Efficiency of heat plants (thermal)¦District heating¦Heat plants¦Gas¦Heat plant gas | % | 59.93% | 50.26% | 39.72% | 38.08% | 38.08% | 38.08% | 38.08%
| SPS1 | CH | Efficiency of heat plants (thermal)¦District heating¦Heat plants¦Nuclear fuel¦Heat plant nuclear | % | 200% | 200% | 200% | 200% | 200% | 200% | 1696%
| SPS1 | CH | Efficiency of heat plants (thermal)¦District heating¦Heat plants¦Oil¦Heat plant oil | % | 85.45% | 85.45% | 85.45% | 85.45% | 85.45% | 85.45% | 85.45%
| SPS1 | CH | Efficiency of heat plants (thermal)¦District heating¦Heat plants¦Wood¦Heat plant wood | % | 70% | 70% | 70% | 70% | 70% | 70% | 70%
| SPS1 | CH | Efficiency of heat plants (thermal)¦District heating¦Heat plants¦Solar¦Heat plant solar | % | - | - | - | 0.5 | 0.5 | 0.5 | 0.5
| SPS1 | CH | Efficiency of heat plants (thermal)¦District heating¦Heat plants¦Geothermal¦Heat plant deep geothermal | % | - | - | - | - | - | 0.85 | 0.85
| SPS1 | CH | Efficiency of heat plants (thermal)¦District heating¦Heat plants¦Electricity¦Centralised Heat pump | % | - | 300% | 300% | 300% | 300% | 300% | 300%
| SPS1 | CH | Domestic biodiesel production | PJ/yr. | 0.13921 | 1.2029 | 1.2012 | 0.020055 | 0.0011527 | 0.00089383 | 2.5898
| SPS1 | CH | Domestic biodiesel production¦Wood | PJ/yr. | 0.13921 | 1.2029 | 1.2012 | 0.020055 | 0.0011527 | 0.00089383 | 2.5898
| SPS1 | CH | Domestic biodiesel production¦Wood¦Fischer Tropsch | PJ/yr. | 0.13921 | 1.2029 | 1.2012 | 0.020055 | 0.0011527 | 0.00089383 | 2.5898
| SPS1 | CH | Domestic biodiesel production¦Wood¦Fischer Tropsch CCS | PJ/yr. | 0 | 0 | 0 | 0 | 0 | 0 | 0
| SPS1 | CH | Heat from domestic biodiesel production | PJ/yr. | 0.05429 | 0.46912 | 0.46849 | 0.0078215 | 0.00044956 | 0.0003486 | 1.01
| SPS1 | CH | Heat from domestic biodiesel production¦Wood | PJ/yr. | 0.05429 | 0.46912 | 0.46849 | 0.0078215 | 0.00044956 | 0.0003486 | 1.01
| SPS1 | CH | Heat from domestic biodiesel production¦Wood¦Fischer Tropsch | PJ/yr. | 0.05429 | 0.46912 | 0.46849 | 0.0078215 | 0.00044956 | 0.0003486 | 1.01
| SPS1 | CH | Heat from domestic biodiesel production¦Wood¦Fischer Tropsch CCS | PJ/yr. | 0 | 0 | 0 | 0 | 0 | 0 | 0
| SPS1 | CH | Fuel input for domestic biodiesel production | PJ/yr. | 0.40634 | 3.5112 | 3.5064 | 0.058541 | 0.0033648 | 0.0026091 | 7.5595
| SPS1 | CH | Fuel input for domestic biodiesel production¦Wood | PJ/yr. | 0.39667 | 3.4276 | 3.423 | 0.057147 | 0.0032847 | 0.002547 | 7.3795
| SPS1 | CH | Fuel input for domestic biodiesel production¦Wood¦Fischer Tropsch | PJ/yr. | 0.39667 | 3.4276 | 3.423 | 0.057147 | 0.0032847 | 0.002547 | 7.3795
| SPS1 | CH | Fuel input for domestic biodiesel production¦Wood¦Fischer Tropsch CCS | PJ/yr. | 0 | 0 | 0 | 0 | 0 | 0 | 0
| SPS1 | CH | Fuel input for domestic biodiesel production¦Electricity | PJ/yr. | 0.0096748 | 0.083599 | 0.083487 | 0.0013938 | 8.0114e-05 | 6.2121e-05 | 0.17999
| SPS1 | CH | Fuel input for domestic biodiesel production¦Electricity¦Fischer Tropsch | PJ/yr. | 0.0096748 | 0.083599 | 0.083487 | 0.0013938 | 8.0114e-05 | 6.2121e-05 | 0.17999
| SPS1 | CH | Fuel input for domestic biodiesel production¦Electricity¦Fischer Tropsch CCS | PJ/yr. | 0 | 0 | 0 | 0 | 0 | 0 | 0
| SPS1 | CH | Efficiency for domestic biodiesel production | % | - | - | - | - | - | - | -
| SPS1 | CH | Efficiency for domestic biodiesel production¦Wood¦Fischer Tropsch | % | 47.62% | 47.62% | 47.62% | 47.62% | 47.62% | 47.62% | 47.62%
| SPS1 | CH | Efficiency for domestic biodiesel production¦Wood¦Fischer Tropsch CCS | % | - | - | - | - | - | - | -
| SPS1 | CH | Domestic ethanol production | PJ/yr. | 1.4977 | 0.33733 | 1.5378 | 1.986 | 0.00014026 | 7.4676e-05 | 0.00038476
| SPS1 | CH | Domestic ethanol production¦Wood | PJ/yr. | 1.4977 | 0.33733 | 1.5378 | 1.986 | 0.00014026 | 7.4676e-05 | 0.00038476
| SPS1 | CH | Domestic ethanol production¦Wood¦Ethanol reactor | PJ/yr. | 1.4977 | 0.33733 | 1.5378 | 1.986 | 0.00014026 | 7.4676e-05 | 0.00038476
| SPS1 | CH | Domestic ethanol production¦Wood¦Ethanol reactor with CCS | PJ/yr. | 0 | 0 | 0 | 0 | 0 | 0 | 0
| SPS1 | CH | Fuel input for domestic ethanol production | PJ/yr. | 5.5863 | 1.2582 | 5.7361 | 7.4077 | 0.00052315 | 0.00027854 | 0.0014352
| SPS1 | CH | Fuel input for domestic ethanol production¦Wood | PJ/yr. | 3.1301 | 0.70501 | 3.2141 | 4.1507 | 0.00029313 | 0.00015607 | 0.00080415
| SPS1 | CH | Fuel input for domestic ethanol production¦Wood¦Ethanol reactor | PJ/yr. | 3.1301 | 0.70501 | 3.2141 | 4.1507 | 0.00029313 | 0.00015607 | 0.00080415
| SPS1 | CH | Fuel input for domestic ethanol production¦Wood¦Ethanol reactor CCS | PJ/yr. | 0 | 0 | 0 | 0 | 0 | 0 | 0
| SPS1 | CH | Fuel input for domestic ethanol production¦Electricity | PJ/yr. | 2.4562 | 0.55322 | 2.522 | 3.257 | 0.00023002 | 0.00012247 | 0.00063101
| SPS1 | CH | Fuel input for domestic ethanol production¦Electricity¦Ethanol reactor | PJ/yr. | 2.4562 | 0.55322 | 2.522 | 3.257 | 0.00023002 | 0.00012247 | 0.00063101
| SPS1 | CH | Fuel input for domestic ethanol production¦Electricity¦Ethanol reactor CCS | PJ/yr. | 0 | 0 | 0 | 0 | 0 | 0 | 0
| SPS1 | CH | Efficiency for domestic ethanol production | % | - | - | - | - | - | - | -
| SPS1 | CH | Efficiency for domestic ethanol production¦Wood¦Ethanol reactor | % | 26.81% | 0.2681 | 0.2681 | 0.2681 | 0.2681 | 0.2681 | 0.2681
| SPS1 | CH | Efficiency for domestic ethanol production¦Wood¦Ethanol reactor CCS | % | - | - | - | - | - | - | -
| SPS1 | CH | Domestic biogas production | PJ/yr. | 6.9575 | 10.7816 | 10.3079 | 11.3127 | 12.096 | 12.8958 | 14.3498
| SPS1 | CH | Domestic biogas production¦Manure¦Fermentation | PJ/yr. | 1.3281 | 4.3847 | 4.3848 | 4.3848 | 4.3848 | 4.3862 | 4.3862
| SPS1 | CH | Domestic biogas production¦Wastes¦Renewable | PJ/yr. | 5.6295 | 6.3923 | 5.9211 | 6.9212 | 7.7108 | 8.5093 | 9.9632
| SPS1 | CH | Domestic biogas production¦Wastes¦Renewable¦Gasification | PJ/yr. | 5.6295 | 6.3923 | 5.9211 | 6.9212 | 7.7108 | 8.4081 | 9.8447
| SPS1 | CH | Domestic biogas production¦Wastes¦Renewable¦Gasification CCS | PJ/yr. | 0 | 0 | 0 | 0 | 0 | 0 | 0
| SPS1 | CH | Domestic biogas production¦Wastes¦Renewable¦Hydrothermal gasification | PJ/yr. | 0 | 0 | 0 | 0 | 0 | 0.10121 | 0.11849
| SPS1 | CH | Domestic biogas production¦Wastes¦Renewable¦Hydrothermal gasification CCS | PJ/yr. | 0 | 0 | 0 | 0 | 0 | 0 | 0
| SPS1 | CH | Domestic biogas production¦Wood | PJ/yr. | 0 | 0.0045821 | 0.0020713 | 0.0067655 | 0.00041206 | 0.00042537 | 0.00043324
| SPS1 | CH | Domestic biogas production¦Wood¦Gasification | PJ/yr. | 0 | 0.0045821 | 0.0020713 | 0.0067655 | 0.00041206 | 0.00042537 | 0.00043324
| SPS1 | CH | Domestic biogas production¦Wood¦Gasification CCS | PJ/yr. | 0 | 0 | 0 | 0 | 0 | 0 | 0
| SPS1 | CH | Electricity from domestic biogas production | PJ/yr. | 0.11259 | 0.12803 | 0.1185 | 0.13869 | 0.15423 | 0.16818 | 0.19691
| SPS1 | CH | Electricity from domestic biogas production¦Manure¦Fermentation | PJ/yr. | 0 | 0 | 0 | 0 | 0 | 0 | 0
| SPS1 | CH | Electricity from domestic biogas production¦Wastes¦Renewable¦Total | PJ/yr. | 0.11259 | 0.12785 | 0.11842 | 0.13842 | 0.15422 | 0.16816 | 0.19689
| SPS1 | CH | Electricity from domestic biogas production¦Wastes¦Renewable¦Gasification | PJ/yr. | 0.11259 | 0.12785 | 0.11842 | 0.13842 | 0.15422 | 0.16816 | 0.19689
| SPS1 | CH | Electricity from domestic biogas production¦Wastes¦Renewable¦Gasification CCS | PJ/yr. | 0 | 0 | 0 | 0 | 0 | 0 | 0
| SPS1 | CH | Electricity from domestic biogas production¦Wastes¦Renewable¦Hydrothermal gasification | PJ/yr. | 0 | 0 | 0 | 0 | 0 | 0 | 0
| SPS1 | CH | Electricity from domestic biogas production¦Wastes¦Renewable¦Hydrothermal gasification CCS | PJ/yr. | 0 | 0 | 0 | 0 | 0 | 0 | 0
| SPS1 | CH | Electricity from domestic biogas production¦Wood | PJ/yr. | 0 | 0.00018328 | 8.2851e-05 | 0.00027062 | 1.6482e-05 | 1.7015e-05 | 1.733e-05
| SPS1 | CH | Electricity from domestic biogas production¦Wood¦Gasification | PJ/yr. | 0 | 0.00018328 | 8.2851e-05 | 0.00027062 | 1.6482e-05 | 1.7015e-05 | 1.733e-05
| SPS1 | CH | Electricity from domestic biogas production¦Wood¦Gasification CCS | PJ/yr. | 0 | 0 | 0 | 0 | 0 | 0 | 0
| SPS1 | CH | Heat from domestic biogas production | PJ/yr. | 0 | 0.00054985 | 0.00024855 | 0.00081186 | 4.9447e-05 | 5.1045e-05 | 5.1989e-05
| SPS1 | CH | Heat from domestic biogas production¦Manure¦Fermentation | PJ/yr. | 0 | 0 | 0 | 0 | 0 | 0 | 0
| SPS1 | CH | Heat from domestic biogas production¦Wastes¦Renewable | PJ/yr. | 0 | 0 | 0 | 0 | 0 | 0 | 0
| SPS1 | CH | Heat from domestic biogas production¦Wastes¦Renewable¦Gasification | PJ/yr. | 0 | 0 | 0 | 0 | 0 | 0 | 0
| SPS1 | CH | Heat from domestic biogas production¦Wastes¦Renewable¦Gasification CCS | PJ/yr. | 0 | 0 | 0 | 0 | 0 | 0 | 0
| SPS1 | CH | Heat from domestic biogas production¦Wastes¦Renewable¦Hydrothermal gasification | PJ/yr. | 0 | 0 | 0 | 0 | 0 | 0 | 0
| SPS1 | CH | Heat from domestic biogas production¦Wastes¦Renewable¦Hydrothermal gasification CCS | PJ/yr. | 0 | 0 | 0 | 0 | 0 | 0 | 0
| SPS1 | CH | Heat from domestic biogas production¦Wood | PJ/yr. | 0 | 0.00054985 | 0.00024855 | 0.00081186 | 4.9447e-05 | 5.1045e-05 | 5.1989e-05
| SPS1 | CH | Heat from domestic biogas production¦Wood¦Gasification | PJ/yr. | 0 | 0.00054985 | 0.00024855 | 0.00081186 | 4.9447e-05 | 5.1045e-05 | 5.1989e-05
| SPS1 | CH | Heat from domestic biogas production¦Wood¦Gasification CCS | PJ/yr. | 0 | 0 | 0 | 0 | 0 | 0 | 0
| SPS1 | CH | Fuel input for domestic biogas production | PJ/yr. | 13.4777 | 23.5376 | 22.7241 | 24.45 | 25.7992 | 27.1466 | 29.6416
| SPS1 | CH | Fuel input for domestic biogas production¦Manure¦Fermentation | PJ/yr. | 3.7983 | 12.5404 | 12.5404 | 12.5404 | 12.5404 | 12.5444 | 12.5444
| SPS1 | CH | Fuel input for domestic biogas production¦Wastes¦Renewable | PJ/yr. | 9.6795 | 10.9911 | 10.1808 | 11.9004 | 13.2582 | 14.6016 | 17.0966
| SPS1 | CH | Fuel input for domestic biogas production¦Wastes¦Renewable¦Gasification | PJ/yr. | 9.6795 | 10.9911 | 10.1808 | 11.9004 | 13.2582 | 14.4571 | 16.9273
| SPS1 | CH | Fuel input for domestic biogas production¦Wastes¦Renewable¦Gasification CCS | PJ/yr. | 0 | 0 | 0 | 0 | 0 | 0 | 0
| SPS1 | CH | Fuel input for domestic biogas production¦Wastes¦Renewable¦Hydrothermal gasification | PJ/yr. | 0 | 0 | 0 | 0 | 0 | 0.14459 | 0.16928
| SPS1 | CH | Fuel input for domestic biogas production¦Wastes¦Renewable¦Hydrothermal gasification CCS | PJ/yr. | 0 | 0 | 0 | 0 | 0 | 0 | 0
| SPS1 | CH | Fuel input for domestic biogas production¦Wood | PJ/yr. | 0 | 0.0061859 | 0.0027962 | 0.0091334 | 0.00055628 | 0.00057426 | 0.00058488
| SPS1 | CH | Fuel input for domestic biogas production¦Wood¦Gasification | PJ/yr. | 0 | 0.0061859 | 0.0027962 | 0.0091334 | 0.00055628 | 0.00057426 | 0.00058488
| SPS1 | CH | Fuel input for domestic biogas production¦Wood¦Gasification CCS | PJ/yr. | 0 | 0 | 0 | 0 | 0 | 0 | 0
| SPS1 | CH | Efficiency for domestic biogas production | PJ/yr. | - | - | - | - | - | - | -
| SPS1 | CH | Efficiency for domestic biogas production¦Manure¦Fermentation | PJ/yr. | 34.97% | 34.97% | 34.97% | 34.97% | 34.97% | 34.97% | 34.97%
| SPS1 | CH | Efficiency for domestic biogas production¦Wastes¦Renewable¦Gasification | PJ/yr. | 59.32% | 59.32% | 59.32% | 59.32% | 59.32% | 59.32% | 59.32%
| SPS1 | CH | Efficiency for domestic biogas production¦Wastes¦Renewable¦Gasification CCS | PJ/yr. | - | - | - | - | - | - | -
| SPS1 | CH | Efficiency for domestic biogas production¦Wastes¦Renewable¦Hydrothermal gasification | PJ/yr. | - | - | - | - | - | 70% | 70%
| SPS1 | CH | Efficiency for domestic biogas production¦Wastes¦Renewable¦Hydrothermal gasification CCS | PJ/yr. | - | - | - | - | - | - | -
| SPS1 | CH | Efficiency for domestic biogas production¦Wood¦Gasification | PJ/yr. | - | 85.93% | 85.93% | 85.93% | 85.93% | 85.93% | 85.93%
| SPS1 | CH | Efficiency for domestic biogas production¦Wood¦Gasification CCS | PJ/yr. | - | - | - | - | - | - | -
| SPS1 | CH | Domestic hydrogen production | PJ/yr. | 0.0050245 | 0.020507 | 0.021292 | 0.099308 | 9.9303 | 38.9185 | 48.6445
| SPS1 | CH | Domestic hydrogen production¦Electricity | PJ/yr. | 0.0050245 | 0.020507 | 0.021292 | 0.090408 | 8.9631 | 37.9522 | 48.2447
| SPS1 | CH | Domestic hydrogen production¦Electricity¦PEM electrolysis small-medium scale | PJ/yr. | 0.0050245 | 0.020507 | 0.021292 | 0.090277 | 8.963 | 18.6096 | 26.6897
| SPS1 | CH | Domestic hydrogen production¦Electricity¦PEM electrolysis large scale | PJ/yr. | 0 | 0 | 0 | 0.00013122 | 5.142e-05 | 19.322 | 21.5259
| SPS1 | CH | Domestic hydrogen production¦Electricity¦SOEC electrolysis | PJ/yr. | 0 | 0 | 0 | 0 | 0 | 0.020595 | 0.029169
| SPS1 | CH | Domestic hydrogen production¦Gas | PJ/yr. | 0 | 0 | 0 | 0 | 0 | 0 | 0.00089199
| SPS1 | CH | Domestic hydrogen production¦Gas¦SMR-ATR Reforming | PJ/yr. | 0 | 0 | 0 | 0 | 0 | 0 | 0.00064525
| SPS1 | CH | Domestic hydrogen production¦Gas¦SMR-ATR Reforming CCS | PJ/yr. | 0 | 0 | 0 | 0 | 0 | 0 | 0.00024674
| SPS1 | CH | Domestic hydrogen production¦Gas¦Fossil gases | PJ/yr. | 0 | 0 | 0 | 0 | 0 | 0 | 0
| SPS1 | CH | Domestic hydrogen production¦Gas¦Fossil gases¦SMR-ATR Reforming | PJ/yr. | 0 | 0 | 0 | 0 | 0 | 0 | 0
| SPS1 | CH | Domestic hydrogen production¦Gas¦Fossil gases¦SMR-ATR Reforming CCS | PJ/yr. | 0 | 0 | 0 | 0 | 0 | 0 | 0
| SPS1 | CH | Domestic hydrogen production¦Gas¦Synthetic gases | PJ/yr. | 0 | 0 | 0 | 0 | 0 | 0 | 0.00089199
| SPS1 | CH | Domestic hydrogen production¦Gas¦Synthetic gases¦SMR-ATR Reforming | PJ/yr. | 0 | 0 | 0 | 0 | 0 | 0 | 0.00064525
| SPS1 | CH | Domestic hydrogen production¦Gas¦Synthetic gases¦SMR-ATR Reforming CCS | PJ/yr. | 0 | 0 | 0 | 0 | 0 | 0 | 0.00024674
| SPS1 | CH | Domestic hydrogen production¦Wood | PJ/yr. | 0 | 0 | 0 | 0.0089003 | 0.96722 | 0.96625 | 0.39881
| SPS1 | CH | Domestic hydrogen production¦Wood¦Gasification | PJ/yr. | 0 | 0 | 0 | 0.0089003 | 0.96722 | 0.96625 | 0.39881
| SPS1 | CH | Domestic hydrogen production¦Wood¦Gasification CCS | PJ/yr. | 0 | 0 | 0 | 0 | 0 | 0 | 0
| SPS1 | CH | Fuel input for hydrogen production | PJ/yr. | 0.007335 | 0.029549 | 0.030094 | 0.13868 | 13.5231 | 50.5781 | 59.4978
| SPS1 | CH | Fuel input for hydrogen production¦Electricity | PJ/yr. | 0.007335 | 0.029549 | 0.030094 | 0.12385 | 11.9111 | 48.9646 | 58.8287
| SPS1 | CH | Fuel input for hydrogen production¦Electricity¦PEM electrolysis small-medium scale | PJ/yr. | 0.007335 | 0.029549 | 0.030094 | 0.12367 | 11.911 | 24.0124 | 32.5484
| SPS1 | CH | Fuel input for hydrogen production¦Electricity¦PEM electrolysis large scale | PJ/yr. | 0 | 0 | 0 | 0.00017975 | 6.8333e-05 | 24.9316 | 26.2511
| SPS1 | CH | Fuel input for hydrogen production¦Electricity¦SOEC electrolysis | PJ/yr. | 0 | 0 | 0 | 0 | 0 | 0.020595 | 0.029169
| SPS1 | CH | Fuel input for hydrogen production¦Heat | PJ/yr. | 0 | 0 | 0 | 0 | 0 | 0.0030774 | 0.003241
| SPS1 | CH | Fuel input for hydrogen production¦Heat¦SOEC electrolysis | PJ/yr. | 0 | 0 | 0 | 0 | 0 | 0.0030774 | 0.003241
| SPS1 | CH | Fuel input for hydrogen production¦Gas | PJ/yr. | 0 | 0 | 0 | 0 | 0 | 0 | 0.0012066
| SPS1 | CH | Fuel input for hydrogen production¦Gas¦SMR-ATR Reforming | PJ/yr. | 0 | 0 | 0 | 0 | 0 | 0 | 0.00084901
| SPS1 | CH | Fuel input for hydrogen production¦Gas¦SMR-ATR Reforming CCS | PJ/yr. | 0 | 0 | 0 | 0 | 0 | 0 | 0.0003576
| SPS1 | CH | Fuel input for hydrogen production¦Gas¦Fossil gases | PJ/yr. | 0 | 0 | 0 | 0 | 0 | 0 | 0
| SPS1 | CH | Fuel input for hydrogen production¦Gas¦Fossil gases¦SMR-ATR Reforming | PJ/yr. | 0 | 0 | 0 | 0 | 0 | 0 | 0
| SPS1 | CH | Fuel input for hydrogen production¦Gas¦Fossil gases¦SMR-ATR Reforming CCS | PJ/yr. | 0 | 0 | 0 | 0 | 0 | 0 | 0
| SPS1 | CH | Fuel input for hydrogen production¦Gas¦Synthetic gases | PJ/yr. | 0 | 0 | 0 | 0 | 0 | 0 | 0.0012066
| SPS1 | CH | Fuel input for hydrogen production¦Gas¦Synthetic gases¦SMR-ATR Reforming | PJ/yr. | 0 | 0 | 0 | 0 | 0 | 0 | 0.00084901
| SPS1 | CH | Fuel input for hydrogen production¦Gas¦Synthetic gases¦SMR-ATR Reforming CCS | PJ/yr. | 0 | 0 | 0 | 0 | 0 | 0 | 0.0003576
| SPS1 | CH | Fuel input for hydrogen production¦Wood | PJ/yr. | 0 | 0 | 0 | 0.014834 | 1.612 | 1.6104 | 0.66469
| SPS1 | CH | Fuel input for hydrogen production¦Wood¦Gasification | PJ/yr. | 0 | 0 | 0 | 0.014834 | 1.612 | 1.6104 | 0.66469
| SPS1 | CH | Fuel input for hydrogen production¦Wood¦Gasification CCS | PJ/yr. | 0 | 0 | 0 | 0 | 0 | 0 | 0
| SPS1 | CH | Efficiency for hydrogen production | % | - | - | - | - | - | - | -
| SPS1 | CH | Efficiency for hydrogen production¦Electricity¦PEM electrolysis small-medium scale | % | 68.5% | 69.4% | 70.75% | 73% | 75.25% | 77.5% | 82%
| SPS1 | CH | Efficiency for hydrogen production¦Electricity¦PEM electrolysis large scale | % | - | - | - | 73% | 75.25% | 77.5% | 82%
| SPS1 | CH | Efficiency for hydrogen production¦Electricity¦SOEC electrolysis | % | - | - | - | - | - | 87% | 90%
| SPS1 | CH | Efficiency for hydrogen production¦Gas¦SMR-ATR Reforming | % | - | - | - | - | - | - | 76%
| SPS1 | CH | Efficiency for hydrogen production¦Gas¦SMR-ATR Reforming CCS | % | - | - | - | - | - | - | 69%
| SPS1 | CH | Efficiency for hydrogen production¦Wood¦Gasification | % | - | - | - | 60% | 60% | 60% | 60%
| SPS1 | CH | Efficiency for hydrogen production¦Wood¦Gasification CCS | % | - | - | - | - | - | - | -
| SPS1 | CH | Biomethane production from biogas upgrade | PJ/yr. | 1.1765 | 4.0704 | 4.0704 | 4.0712 | 3.9494 | 4.9197 | 3.1732
| SPS1 | CH | Fuel input for biogas upgrade to biomethane | PJ/yr. | 1.2891 | 4.46 | 4.46 | 4.4608 | 4.3274 | 5.3905 | 3.4769
| SPS1 | CH | Efficiency for biomethane production from biogas upgrade | PJ/yr. | 91.27% | 91.27% | 91.27% | 91.27% | 91.27% | 91.27% | 91.27%
| SPS1 | SPS1 | Domestic wood to pellet production | PJ/yr. | 5.9802 | 6.9699 | 1.9398 | 2.2764 | 2.3613 | 2.6521 | 2.558
| SPS1 | SPS1 | Domestic wood to pellet production¦Pellets | PJ/yr. | 5.9802 | 6.9699 | 1.9398 | 2.2764 | 2.3613 | 2.6521 | 2.558
| SPS1 | SPS1 | Fuel input for wood to pellet production | PJ/yr. | 7.1193 | 8.2975 | 2.3093 | 2.71 | 2.8111 | 3.1572 | 3.0452
| SPS1 | SPS1 | Fuel input for wood to pellet production¦Wood | PJ/yr. | 7.1193 | 8.2975 | 2.3093 | 2.71 | 2.8111 | 3.1572 | 3.0452
| SPS1 | SPS1 | Efficiency for wood to pellet production | % | 84% | 84% | 84% | 84% | 84% | 84% | 84%
| SPS1 | CH | Domestic PtG and PtL production | PJ/yr. | 0 | 0 | 0 | 0 | 0 | 19.5974 | 25.5752
| SPS1 | CH | Domestic PtG and PtL production¦PtG | PJ/yr. | 0 | 0 | 0 | 0 | 0 | 18.1969 | 22.9828
| SPS1 | CH | Domestic PtG and PtL production¦PtG¦PtG gas | PJ/yr. | 0 | 0 | 0 | 0 | 0 | 18.1969 | 22.9828
| SPS1 | CH | Domestic PtG and PtL production¦PtL | PJ/yr. | 0 | 0 | 0 | 0 | 0 | 1.4005 | 2.5925
| SPS1 | CH | Domestic PtG and PtL production¦PtL¦PtL Diesel | PJ/yr. | 0 | 0 | 0 | 0 | 0 | 0.066633 | 1.3314
| SPS1 | CH | Domestic PtG and PtL production¦PtL¦PtL Gasoline | PJ/yr. | 0 | 0 | 0 | 0 | 0 | 1.3252 | 1.261
| SPS1 | CH | Domestic PtG and PtL production¦PtL¦PtL Kerosene | PJ/yr. | 0 | 0 | 0 | 0 | 0 | 0.0087338 | 0
| SPS1 | CH | Fuel input for domestic PtG and PtL production | PJ/yr. | 0 | 0 | 0 | 0 | 0 | 25.6895 | 33.9448
| SPS1 | CH | Fuel input for domestic PtG and PtL production¦Hydrogen | PJ/yr. | 0 | 0 | 0 | 0 | 0 | 25.6895 | 33.9448
| SPS1 | CH | Fuel input for domestic PtG and PtL production¦Hydrogen¦PtG | PJ/yr. | 0 | 0 | 0 | 0 | 0 | 23.6324 | 29.8477
| SPS1 | CH | Fuel input for domestic PtG and PtL production¦Hydrogen¦PtG¦PtG gas | PJ/yr. | 0 | 0 | 0 | 0 | 0 | 23.6324 | 29.8477
| SPS1 | CH | Fuel input for domestic PtG and PtL production¦Hydrogen¦PtL | PJ/yr. | 0 | 0 | 0 | 0 | 0 | 2.0572 | 4.097
| SPS1 | CH | Fuel input for domestic PtG and PtL production¦Hydrogen¦PtL¦PtL Diesel | PJ/yr. | 0 | 0 | 0 | 0 | 0 | 0.14506 | 2.2955
| SPS1 | CH | Fuel input for domestic PtG and PtL production¦Hydrogen¦PtL¦PtL Gasoline | PJ/yr. | 0 | 0 | 0 | 0 | 0 | 1.8931 | 1.8015
| SPS1 | CH | Fuel input for domestic PtG and PtL production¦Hydrogen¦PtL¦PtL Kerosene | PJ/yr. | 0 | 0 | 0 | 0 | 0 | 0.019014 | 0
| SPS1 | CH | Efficiency for domestic PtG and PtL production | % | - | - | - | - | - | - | -
| SPS1 | CH | Efficiency for domestic PtG and PtL production¦Hydrogen¦PtG¦PtG gas | % | - | - | - | - | - | 77% | 77%
| SPS1 | CH | Efficiency for domestic PtG and PtL production¦Hydrogen¦PtL Diesel | % | - | - | - | - | - | 45.93% | 58%
| SPS1 | CH | Efficiency for domestic PtG and PtL production¦Hydrogen¦PtL Gasoline | % | - | - | - | - | - | 70% | 70%
| SPS1 | CH | Efficiency for domestic PtG and PtL production¦Hydrogen¦PtL Kerosene | % | - | - | - | - | - | 45.93% | -
| SPS1 | CH | CO2 input for domestic PtG and PtL production | Mt/yr. | 0 | 0 | 0 | 0 | 0 | 1.1311 | 1.4869
| SPS1 | CH | CO2 input for domestic PtG and PtL production¦CO2¦Total | Mt/yr. | 0 | 0 | 0 | 0 | 0 | 1.1311 | 1.4869
| SPS1 | CH | CO2 input for domestic PtG and PtL production¦CO2¦Biogenic source | Mt/yr. | 0 | 0 | 0 | 0 | 0 | 0.90168 | 0
| SPS1 | CH | CO2 input for domestic PtG and PtL production¦CO2¦Fossil source | Mt/yr. | 0 | 0 | 0 | 0 | 0 | 0.2294 | 1.4869
| SPS1 | CH | CO2 input for domestic PtG and PtL production¦CO2¦Direct air capture source | Mt/yr. | 0 | 0 | 0 | 0 | 0 | 2.1912e-06 | 0
| SPS1 | CH | CO2 input for domestic PtG and PtL production¦CO2¦Total¦PtG | Mt/yr. | 0 | 0 | 0 | 0 | 0 | 1.0263 | 1.2962
| SPS1 | CH | CO2 input for domestic PtG and PtL production¦CO2¦Total¦PtG¦PtG gas | Mt/yr. | 0 | 0 | 0 | 0 | 0 | 1.0263 | 1.2962
| SPS1 | CH | CO2 input for domestic PtG and PtL production¦CO2¦Total¦PtL | Mt/yr. | 0 | 0 | 0 | 0 | 0 | 0.10477 | 0.19066
| SPS1 | CH | CO2 input for domestic PtG and PtL production¦CO2¦Total¦PtL¦PtL Diesel | Mt/yr. | 0 | 0 | 0 | 0 | 0 | 0.0061671 | 0.097593
| SPS1 | CH | CO2 input for domestic PtG and PtL production¦CO2¦Total¦PtL¦PtL Gasoline | Mt/yr. | 0 | 0 | 0 | 0 | 0 | 0.097797 | 0.093064
| SPS1 | CH | CO2 input for domestic PtG and PtL production¦CO2¦Total¦PtL¦PtL Kerosene | Mt/yr. | 0 | 0 | 0 | 0 | 0 | 0.00080834 | 0
| SPS1 | CH | CO2 input for domestic PtG and PtL production¦CO2¦Biogenic source¦PtG | Mt/yr. | 0 | 0 | 0 | 0 | 0 | 0.81816 | 0
| SPS1 | CH | CO2 input for domestic PtG and PtL production¦CO2¦Biogenic source¦PtG¦PtG gas | Mt/yr. | 0 | 0 | 0 | 0 | 0 | 0.81816 | 0
| SPS1 | CH | CO2 input for domestic PtG and PtL production¦CO2¦Biogenic source¦PtL | Mt/yr. | 0 | 0 | 0 | 0 | 0 | 0.083523 | 0
| SPS1 | CH | CO2 input for domestic PtG and PtL production¦CO2¦Biogenic source¦PtL¦PtL Diesel | Mt/yr. | 0 | 0 | 0 | 0 | 0 | 0.0049163 | 0
| SPS1 | CH | CO2 input for domestic PtG and PtL production¦CO2¦Biogenic source¦PtL¦PtL Gasoline | Mt/yr. | 0 | 0 | 0 | 0 | 0 | 0.077962 | 0
| SPS1 | CH | CO2 input for domestic PtG and PtL production¦CO2¦Biogenic source¦PtL¦PtL Kerosene | Mt/yr. | 0 | 0 | 0 | 0 | 0 | 0.0006444 | 0
| SPS1 | CH | CO2 input for domestic PtG and PtL production¦CO2¦Fossil source¦PtG | Mt/yr. | 0 | 0 | 0 | 0 | 0 | 0.20815 | 1.2962
| SPS1 | CH | CO2 input for domestic PtG and PtL production¦CO2¦Fossil source¦PtG¦PtG gas | Mt/yr. | 0 | 0 | 0 | 0 | 0 | 0.20815 | 1.2962
| SPS1 | CH | CO2 input for domestic PtG and PtL production¦CO2¦Fossil source¦PtL | Mt/yr. | 0 | 0 | 0 | 0 | 0 | 0.021249 | 0.19066
| SPS1 | CH | CO2 input for domestic PtG and PtL production¦CO2¦Fossil source¦PtL¦PtL Diesel | Mt/yr. | 0 | 0 | 0 | 0 | 0 | 0.0012508 | 0.097593
| SPS1 | CH | CO2 input for domestic PtG and PtL production¦CO2¦Fossil source¦PtL¦PtL Gasoline | Mt/yr. | 0 | 0 | 0 | 0 | 0 | 0.019835 | 0.093064
| SPS1 | CH | CO2 input for domestic PtG and PtL production¦CO2¦Fossil source¦PtL¦PtL Kerosene | Mt/yr. | 0 | 0 | 0 | 0 | 0 | 0.00016394 | 0
| SPS1 | CH | CO2 input for domestic PtG and PtL production¦CO2¦Direct air capture source source¦PtG | Mt/yr. | 0 | 0 | 0 | 0 | 0 | 1.9882e-06 | 0
| SPS1 | CH | CO2 input for domestic PtG and PtL production¦CO2¦Direct air capture source source¦PtG¦PtG gas | Mt/yr. | 0 | 0 | 0 | 0 | 0 | 1.9882e-06 | 0
| SPS1 | CH | CO2 input for domestic PtG and PtL production¦CO2¦Direct air capture source source¦PtL | Mt/yr. | 0 | 0 | 0 | 0 | 0 | 2.0297e-07 | 0
| SPS1 | CH | CO2 input for domestic PtG and PtL production¦CO2¦Direct air capture source source¦PtL¦PtL Diesel | Mt/yr. | 0 | 0 | 0 | 0 | 0 | 1.1947e-08 | 0
| SPS1 | CH | CO2 input for domestic PtG and PtL production¦CO2¦Direct air capture source source¦PtL¦PtL Gasoline | Mt/yr. | 0 | 0 | 0 | 0 | 0 | 1.8946e-07 | 0
| SPS1 | CH | CO2 input for domestic PtG and PtL production¦CO2¦Direct air capture source source¦PtL¦PtL Kerosene | Mt/yr. | 0 | 0 | 0 | 0 | 0 | 1.566e-09 | 0
| SPS1 | CH | Fuel consumption in industry sectors | PJ/yr. | 142.2207 | 142.4349 | 147.5131 | 148.4198 | 150.1705 | 150.4048 | 153.3813
| SPS1 | CH | Fuel consumption in industry sectors¦Electricity | PJ/yr. | 60.0706 | 61.5435 | 64.9895 | 70.5512 | 78.7739 | 80.4763 | 84.7071
| SPS1 | CH | Fuel consumption in industry sectors¦Electricity¦Electric boiler | PJ/yr. | 11.6473 | 12.259 | 12.5598 | 15.7627 | 23.5087 | 23.4777 | 24.1737
| SPS1 | CH | Fuel consumption in industry sectors¦Electricity¦Heat pump electric | PJ/yr. | 0.35994 | 0.45112 | 0.82333 | 1.9101 | 1.1873 | 2.4059 | 2.3205
| SPS1 | CH | Fuel consumption in industry sectors¦Electricity¦Other electric processes | PJ/yr. | 48.0634 | 48.8334 | 51.6063 | 52.8784 | 54.0779 | 54.5927 | 58.2129
| SPS1 | CH | Fuel consumption in industry sectors¦Oil¦Total | PJ/yr. | 11.6282 | 10.8401 | 8.3048 | 6.6892 | 5.2728 | 3.4954 | 0.266
| SPS1 | CH | Fuel consumption in industry sectors¦Oil¦Total¦Light fuel boiler | PJ/yr. | 8.8981 | 8.1219 | 8.2573 | 6.6847 | 5.268 | 3.495 | 0.266
| SPS1 | CH | Fuel consumption in industry sectors¦Oil¦Total¦Heavy fuel boiler | PJ/yr. | 2.7302 | 2.7182 | 0.04747 | 0.0045444 | 0.0047319 | 0.0003711 | 0
| SPS1 | CH | Fuel consumption in industry sectors¦Oil¦Fossil liquids | PJ/yr. | 11.6282 | 10.8401 | 8.3038 | 6.4736 | 5.2705 | 3.4928 | 4.2188e-06
| SPS1 | CH | Fuel consumption in industry sectors¦Oil¦Fossil liquids¦Light fuel oil | PJ/yr. | 8.8981 | 8.1219 | 8.2564 | 6.469 | 5.2657 | 3.4924 | 4.2188e-06
| SPS1 | CH | Fuel consumption in industry sectors¦Oil¦Fossil liquids¦Light fuel oil¦Light fuel oil boiler | PJ/yr. | 8.8981 | 8.1219 | 8.2564 | 6.469 | 5.2657 | 3.4924 | 4.2188e-06
| SPS1 | CH | Fuel consumption in industry sectors¦Oil¦Fossil liquids¦Heavy fuel oil | PJ/yr. | 2.7302 | 2.7182 | 0.04747 | 0.0045444 | 0.0047319 | 0.0003711 | 0
| SPS1 | CH | Fuel consumption in industry sectors¦Oil¦Fossil liquids¦Heavy fuel oil¦Heavy fuel oil boiler | PJ/yr. | 2.7302 | 2.7182 | 0.04747 | 0.0045444 | 0.0047319 | 0.0003711 | 0
| SPS1 | CH | Fuel consumption in industry sectors¦Oil¦Synthetic liquids | PJ/yr. | 0 | 0 | 0.0009585 | 0.21566 | 0.002307 | 0.0025412 | 0.26599
| SPS1 | CH | Fuel consumption in industry sectors¦Oil¦Synthetic liquids¦Light fuel oil boiler | PJ/yr. | 0 | 0 | 0.0009585 | 0.21566 | 0.002307 | 0.0025412 | 0.26599
| SPS1 | CH | Fuel consumption in industry sectors¦Gas¦Total | PJ/yr. | 35.9894 | 32.4839 | 36.4738 | 26.0887 | 12.9591 | 8.2882 | 10.327
| SPS1 | CH | Fuel consumption in industry sectors¦Gas¦Total¦Gas boiler | PJ/yr. | 35.5235 | 31.9162 | 34.8601 | 22.9411 | 10.0612 | 5.3903 | 1.5996
| SPS1 | CH | Fuel consumption in industry sectors¦Gas¦Total¦Heat pump gas | PJ/yr. | 0.029029 | 0.015548 | 0.0093372 | 0 | 0 | 0 | 0
| SPS1 | CH | Fuel consumption in industry sectors¦Gas¦Total¦Biogas boiler | PJ/yr. | 0.4659 | 0.56769 | 1.6136 | 3.1476 | 2.8979 | 2.8979 | 8.7274
| SPS1 | CH | Fuel consumption in industry sectors¦Gas¦Fossil gases | PJ/yr. | 35.2533 | 31.9284 | 32.5901 | 20.5884 | 8.1224 | 3.1677 | 0.60921
| SPS1 | CH | Fuel consumption in industry sectors¦Gas¦Fossil gases¦Gas boiler | PJ/yr. | 35.2245 | 31.9128 | 32.5814 | 20.5884 | 8.1224 | 3.1677 | 0.60921
| SPS1 | CH | Fuel consumption in industry sectors¦Gas¦Fossil gases¦Heat pump gas | PJ/yr. | 0.028785 | 0.015546 | 0.0087268 | 0 | 0 | 0 | 0
| SPS1 | CH | Fuel consumption in industry sectors¦Gas¦Synthetic gases | PJ/yr. | 0.73605 | 0.55549 | 3.8836 | 5.5003 | 4.8367 | 5.1205 | 9.7178
| SPS1 | CH | Fuel consumption in industry sectors¦Gas¦Synthetic gases¦Gas boiler | PJ/yr. | 0.29893 | 0.0033471 | 2.2787 | 2.3527 | 1.9388 | 2.2226 | 0.99038
| SPS1 | CH | Fuel consumption in industry sectors¦Gas¦Synthetic gases¦Heat pump gas | PJ/yr. | 0.00024428 | 1.6305e-06 | 0.00061035 | 0 | 0 | 0 | 0
| SPS1 | CH | Fuel consumption in industry sectors¦Gas¦Synthetic gases¦Biogas boiler | PJ/yr. | 0.43687 | 0.55214 | 1.6043 | 3.1476 | 2.8979 | 2.8979 | 8.7274
| SPS1 | CH | Fuel consumption in industry sectors¦Coal | PJ/yr. | 3.5602 | 3.4648 | 0.12899 | 0.0043829 | 0.0040757 | 0.00036263 | 0
| SPS1 | CH | Fuel consumption in industry sectors¦Coal¦Coal boiler | PJ/yr. | 3.5602 | 3.4648 | 0.12899 | 0.0043829 | 0.0040757 | 0.00036263 | 0
| SPS1 | CH | Fuel consumption in industry sectors¦Heat | PJ/yr. | 12.7291 | 13.6386 | 13.9547 | 14.4522 | 14.9742 | 14.4906 | 19.805
| SPS1 | CH | Fuel consumption in industry sectors¦Heat¦On-site CHPs | PJ/yr. | 4.4313 | 5.629 | 5.6602 | 6.78 | 7.3818 | 6.8854 | 9.344
| SPS1 | CH | Fuel consumption in industry sectors¦Heat¦On-site CHPs¦Industrial CHPs oil | PJ/yr. | 0.93003 | 2.013 | 1.3104 | 1.242 | 0.69226 | 0 | 0
| SPS1 | CH | Fuel consumption in industry sectors¦Heat¦On-site CHPs¦Industrial CHPs gas | PJ/yr. | 0.90563 | 0.24639 | 0.53894 | 0.0592 | 1.086 | 0.05967 | 0.46883
| SPS1 | CH | Fuel consumption in industry sectors¦Heat¦On-site CHPs¦Industrial CHPs gas (CCS) | PJ/yr. | 0 | 0 | 0 | 0 | 0 | 0.0019931 | 0.27108
| SPS1 | CH | Fuel consumption in industry sectors¦Heat¦On-site CHPs¦Industrial CHPs fuel cells (gas reformer) | PJ/yr. | 0 | 0 | 0 | 0 | 0.0012663 | 0.00047466 | 0.00022633
| SPS1 | CH | Fuel consumption in industry sectors¦Heat¦On-site CHPs¦Industrial CHPs wastes | PJ/yr. | 1.9357 | 1.9672 | 0.096382 | 0.097488 | 0.012847 | 0.0016493 | 0.00058482
| SPS1 | CH | Fuel consumption in industry sectors¦Heat¦On-site CHPs¦Industrial CHPs wastes CCS | PJ/yr. | 0 | 0 | 0 | 0 | 0 | 0.53827 | 1.0899
| SPS1 | CH | Fuel consumption in industry sectors¦Heat¦On-site CHPs¦Industrial CHPs wood | PJ/yr. | 0.65995 | 1.4024 | 3.7145 | 5.3812 | 5.5866 | 4.6759 | 5.188
| SPS1 | CH | Fuel consumption in industry sectors¦Heat¦On-site CHPs¦Industrial CHPs wood (CCS) | PJ/yr. | 0 | 0 | 0 | 0 | 0 | 1.489 | 2.2113
| SPS1 | CH | Fuel consumption in industry sectors¦Heat¦On-site CHPs¦Industrial CHPs fuel cells (hydrogen) | PJ/yr. | 0 | 0 | 0 | 0 | 0.0028187 | 0.11841 | 0.11418
| SPS1 | CH | Fuel consumption in industry sectors¦Heat¦District heating | PJ/yr. | 7.1202 | 7.629 | 7.6289 | 7.629 | 7.6289 | 7.6288 | 9.6157
| SPS1 | CH | Fuel consumption in industry sectors¦Wood | PJ/yr. | 9.0021 | 10.61 | 10.146 | 11.8181 | 12.1484 | 13.8949 | 11.2138
| SPS1 | CH | Fuel consumption in industry sectors¦Wood¦Wood boiler | PJ/yr. | 9.0021 | 10.61 | 10.146 | 11.8181 | 12.1484 | 13.8949 | 11.2138
| SPS1 | CH | Fuel consumption in industry sectors¦Pellets | PJ/yr. | 0.6259 | 0.73762 | 0.77787 | 0.80006 | 0.73259 | 0.73055 | 0.7265
| SPS1 | CH | Fuel consumption in industry sectors¦Pellets¦Pellet boiler | PJ/yr. | 0.6259 | 0.73762 | 0.77787 | 0.80006 | 0.73259 | 0.73055 | 0.7265
| SPS1 | CH | Fuel consumption in industry sectors¦Wastes¦Total | PJ/yr. | 7.7981 | 8.0809 | 10.8373 | 11.4626 | 10.7597 | 9.6604 | 5.9488
| SPS1 | CH | Fuel consumption in industry sectors¦Wastes¦Total¦Wastes boiler | PJ/yr. | 7.7981 | 8.0809 | 10.8373 | 11.4626 | 10.7597 | 9.6604 | 5.9488
| SPS1 | CH | Fuel consumption in industry sectors¦Wastes¦Renewable¦Wastes boiler | PJ/yr. | 0 | 0 | 0 | 0 | 0 | 0 | 0
| SPS1 | CH | Fuel consumption in industry sectors¦Wastes¦Non Renewable¦Wastes boiler | PJ/yr. | 7.7981 | 8.0809 | 10.8373 | 11.4626 | 10.7597 | 9.6604 | 5.9488
| SPS1 | CH | Fuel consumption in industry sectors¦Solar | PJ/yr. | 0.068108 | 0.085602 | 0.10204 | 2.3313 | 1.652 | 1.6324 | 1.8695
| SPS1 | CH | Fuel consumption in industry sectors¦Solar¦Solar thermal | PJ/yr. | 0.068108 | 0.085602 | 0.10204 | 2.3313 | 1.652 | 1.6324 | 1.8695
| SPS1 | CH | Fuel consumption in industry sectors¦Hydrogen | PJ/yr. | 0 | 0 | 0 | 0 | 10.2031 | 12.137 | 12.8331
| SPS1 | CH | Fuel consumption in industry sectors¦Hydrogen¦Hydrogen boiler | PJ/yr. | 0 | 0 | 0 | 0 | 10.2031 | 12.137 | 12.8331
| SPS1 | CH | Fuel consumption in industry sectors¦Ambient heat | PJ/yr. | 0.74903 | 0.94984 | 1.798 | 4.2221 | 2.6906 | 5.5987 | 5.6846
| SPS1 | CH | Fuel consumption in industry sectors¦Ambient heat¦Heat pump electric | PJ/yr. | 0.74903 | 0.94984 | 1.7639 | 4.2095 | 2.6894 | 5.5974 | 5.6837
| SPS1 | CH | Fuel consumption in industry sectors¦Ambient heat¦Heat pump gas | PJ/yr. | 0 | 0 | 0.034156 | 0.012581 | 0.0012869 | 0.0012975 | 0.00087644
| SPS1 | CH | Process and space heating production in industry sectors | PJ/yr. | 72.711 | 73.8558 | 76.1566 | 76.7586 | 77.2571 | 77.9758 | 78.9623
| SPS1 | CH | Process and space heating production in industry sectors¦Electricity | PJ/yr. | 58.9865 | 60.5694 | 64.7907 | 72.3154 | 77.8421 | 82.4835 | 84.5632
| SPS1 | CH | Process and space heating production in industry sectors¦Electricity¦Electric boiler | PJ/yr. | 9.8142 | 10.3351 | 10.5972 | 13.3171 | 19.8876 | 19.8876 | 20.5312
| SPS1 | CH | Process and space heating production in industry sectors¦Electricity¦Heat pump electric | PJ/yr. | 1.109 | 1.401 | 2.5872 | 6.1196 | 3.8766 | 8.0033 | 8.0042
| SPS1 | CH | Process and space heating production in industry sectors¦Electricity¦Other electric processes | PJ/yr. | 48.0634 | 48.8333 | 51.6063 | 52.8786 | 54.0779 | 54.5926 | 56.0278
| SPS1 | CH | Process and space heating production in industry sectors¦Oil | PJ/yr. | 8.7638 | 8.1705 | 6.4782 | 5.2423 | 4.1487 | 2.7614 | 0.21182
| SPS1 | CH | Process and space heating production in industry sectors¦Oil¦Light fuel boiler | PJ/yr. | 6.9179 | 6.3247 | 6.4457 | 5.2391 | 4.1454 | 2.7612 | 0.21182
| SPS1 | CH | Process and space heating production in industry sectors¦Oil¦Heavy fuel boiler | PJ/yr. | 1.8459 | 1.8458 | 0.032443 | 0.003139 | 0.0033032 | 0.00026177 | 0
| SPS1 | CH | Process and space heating production in industry sectors¦Gas | PJ/yr. | 28.9305 | 26.1202 | 29.3137 | 20.8016 | 10.459 | 6.5744 | 7.6297
| SPS1 | CH | Process and space heating production in industry sectors¦Gas¦Gas boiler | PJ/yr. | 28.6199 | 25.7276 | 28.1003 | 18.5374 | 8.396 | 4.5114 | 1.3442
| SPS1 | CH | Process and space heating production in industry sectors¦Gas¦Heat pump gas | PJ/yr. | 0 | 0 | 0.072733 | 0.026223 | 0.0026286 | 0.0026003 | 0.0016958
| SPS1 | CH | Process and space heating production in industry sectors¦Gas¦Biogas boiler | PJ/yr. | 0.31062 | 0.39257 | 1.1406 | 2.2379 | 2.0604 | 2.0604 | 6.2838
| SPS1 | CH | Process and space heating production in industry sectors¦Coal | PJ/yr. | 2.3675 | 2.3075 | 0.086101 | 0.0029366 | 0.0027409 | 0.00024478 | 0
| SPS1 | CH | Process and space heating production in industry sectors¦Coal¦Coal boiler | PJ/yr. | 2.3675 | 2.3075 | 0.086101 | 0.0029366 | 0.0027409 | 0.00024478 | 0
| SPS1 | CH | Process and space heating production in industry sectors¦Heat | PJ/yr. | 11.7677 | 12.6356 | 12.9698 | 13.5038 | 14.0657 | 13.6858 | 18.0095
| SPS1 | CH | Process and space heating production in industry sectors¦Heat¦On-site CHPs | PJ/yr. | 5.1852 | 5.5677 | 5.8793 | 6.3754 | 6.8997 | 6.4821 | 8.8746
| SPS1 | CH | Process and space heating production in industry sectors¦Heat¦On-site CHPs¦Industrial CHPs oil | PJ/yr. | 1.0883 | 1.9911 | 1.3611 | 1.1679 | 0.64704 | 0 | 0
| SPS1 | CH | Process and space heating production in industry sectors¦Heat¦On-site CHPs¦Industrial CHPs gas | PJ/yr. | 1.0597 | 0.24371 | 0.5598 | 0.055667 | 1.0151 | 0.056175 | 0.44528
| SPS1 | CH | Process and space heating production in industry sectors¦Heat¦On-site CHPs¦Industrial CHPs gas (CCS) | PJ/yr. | 0 | 0 | 0 | 0 | 0 | 0.0018763 | 0.25747
| SPS1 | CH | Process and space heating production in industry sectors¦Heat¦On-site CHPs¦Industrial CHPs fuel cells (gas reformer) | PJ/yr. | 0 | 0 | 0 | 0 | 0.0011836 | 0.00044686 | 0.00021496
| SPS1 | CH | Process and space heating production in industry sectors¦Heat¦On-site CHPs¦Industrial CHPs wastes | PJ/yr. | 2.265 | 1.9458 | 0.10011 | 0.091671 | 0.012008 | 0.0015527 | 0.00055544
| SPS1 | CH | Process and space heating production in industry sectors¦Heat¦On-site CHPs¦Industrial CHPs wastes CCS | PJ/yr. | 0 | 0 | 0 | 0 | 0 | 0.50674 | 1.0351
| SPS1 | CH | Process and space heating production in industry sectors¦Heat¦On-site CHPs¦Industrial CHPs wood | PJ/yr. | 0.77224 | 1.3871 | 3.8582 | 5.0601 | 5.2217 | 4.402 | 4.9273
| SPS1 | CH | Process and space heating production in industry sectors¦Heat¦On-site CHPs¦Industrial CHPs wood (CCS) | PJ/yr. | 0 | 0 | 0 | 0 | 0 | 1.4018 | 2.1002
| SPS1 | CH | Process and space heating production in industry sectors¦Heat¦On-site CHPs¦Industrial CHPs fuel cells (hydrogen) | PJ/yr. | 0 | 0 | 0 | 0 | 0.0026346 | 0.11147 | 0.10845
| SPS1 | CH | Process and space heating production in industry sectors¦Heat¦District heating | PJ/yr. | 6.5825 | 7.0679 | 7.0905 | 7.1284 | 7.166 | 7.2037 | 9.1349
| SPS1 | CH | Process and space heating production in industry sectors¦Wood | PJ/yr. | 5.3113 | 6.267 | 6.0031 | 7.0121 | 7.2283 | 8.2906 | 6.7283
| SPS1 | CH | Process and space heating production in industry sectors¦Wood¦Wood boiler | PJ/yr. | 5.3113 | 6.267 | 6.0031 | 7.0121 | 7.2283 | 8.2906 | 6.7283
| SPS1 | CH | Process and space heating production in industry sectors¦Pellets | PJ/yr. | 0.4616 | 0.54461 | 0.5753 | 0.59338 | 0.54487 | 0.54487 | 0.54487
| SPS1 | CH | Process and space heating production in industry sectors¦Pellets¦Pellet boiler | PJ/yr. | 0.4616 | 0.54461 | 0.5753 | 0.59338 | 0.54487 | 0.54487 | 0.54487
| SPS1 | CH | Process and space heating production in industry sectors¦Wastes | PJ/yr. | 4.1174 | 4.2667 | 5.7221 | 6.0522 | 5.6811 | 5.1007 | 3.2361
| SPS1 | CH | Process and space heating production in industry sectors¦Wastes¦Wastes boiler | PJ/yr. | 4.1174 | 4.2667 | 5.7221 | 6.0522 | 5.6811 | 5.1007 | 3.2361
| SPS1 | CH | Process and space heating production in industry sectors¦Solar | PJ/yr. | 0.068108 | 0.085602 | 0.10204 | 2.3313 | 1.652 | 1.6324 | 1.8695
| SPS1 | CH | Process and space heating production in industry sectors¦Solar¦Solar thermal | PJ/yr. | 0.068108 | 0.085602 | 0.10204 | 2.3313 | 1.652 | 1.6324 | 1.8695
| SPS1 | CH | Process and space heating production in industry sectors¦Hydrogen | PJ/yr. | 0 | 0 | 0 | 0 | 7.988 | 9.6784 | 10.381
| SPS1 | CH | Process and space heating production in industry sectors¦Hydrogen¦Hydrogen boiler | PJ/yr. | 0 | 0 | 0 | 0 | 7.988 | 9.6784 | 10.381
| SPS1 | CH | Process and space heating production in industry sectors¦Energy savings | PJ/yr. | 0 | 2.0841 | 2.0841 | 2.1607 | 2.085 | 2.1992 | 2.1995
| SPS1 | CH | Process and space heating production in industry sectors¦Energy savings¦Measures in electric specific uses | PJ/yr. | 0 | 0.36222 | 0.36221 | 0.37839 | 0.36253 | 0.38316 | 0.38329
| SPS1 | CH | Process and space heating production in industry sectors¦Energy savings¦Measuers in process and space heating | PJ/yr. | 0 | 1.7219 | 1.7219 | 1.7823 | 1.7225 | 1.816 | 1.8162
| SPS1 | CH | Efficiency in industry sectors | % | - | - | - | - | - | - | -
| SPS1 | CH | Efficiency in industry sectors¦Electricity¦Electric boiler | % | 84.26% | 84.31% | 84.37% | 84.49% | 84.6% | 84.71% | 84.93%
| SPS1 | CH | Efficiency in industry sectors¦Electricity¦Heat pump electric | % | 308.1% | 310.6% | 314.2% | 320.4% | 326.5% | 332.7% | 344.9%
| SPS1 | CH | Efficiency in industry sectors¦Electricity¦Other electric processes | % | 100% | 100% | 100% | 100% | 100% | 100% | 96.25%
| SPS1 | CH | Efficiency in industry sectors¦Oil¦Light fuel boiler | % | 77.75% | 77.87% | 78.06% | 78.38% | 78.69% | 79% | 79.63%
| SPS1 | CH | Efficiency in industry sectors¦Oil¦Heavy fuel boiler | % | 67.61% | 67.9% | 68.34% | 69.07% | 69.81% | 70.54% | -
| SPS1 | CH | Efficiency in industry sectors¦Gas¦Gas boiler | % | 80.57% | 80.61% | 80.61% | 80.8% | 83.45% | 83.7% | 84.04%
| SPS1 | CH | Efficiency in industry sectors¦Gas¦Heat pump gas | % | 0% | 0% | 779% | - | - | - | -
| SPS1 | CH | Efficiency in industry sectors¦Gas¦Biogas boiler | % | 66.67% | 69.15% | 70.69% | 71.1% | 71.1% | 71.1% | 72%
| SPS1 | CH | Efficiency in industry sectors¦Coal¦Coal boiler | % | 66.5% | 66.6% | 66.75% | 67% | 67.25% | 67.5% | -
| SPS1 | CH | Efficiency in industry sectors¦Heat¦On-site CHPs¦Industrial CHPs oil | % | 117% | 98.91% | 103.9% | 94.03% | 93.47% | - | -
| SPS1 | CH | Efficiency in industry sectors¦Heat¦On-site CHPs¦Industrial CHPs gas | % | 117% | 98.91% | 103.9% | 94.03% | 93.47% | 94.14% | 94.98%
| SPS1 | CH | Efficiency in industry sectors¦Heat¦On-site CHPs¦Industrial CHPs gas (CCS) | % | - | - | - | - | - | 94.14% | 94.98%
| SPS1 | CH | Efficiency in industry sectors¦Heat¦On-site CHPs¦Industrial CHPs fuel cells (gas reformer) | % | - | - | - | - | 93.47% | 94.14% | 94.98%
| SPS1 | CH | Efficiency in industry sectors¦Heat¦On-site CHPs¦Industrial CHPs wastes | % | 117% | 98.91% | 103.9% | 94.03% | 93.47% | 94.14% | 94.98%
| SPS1 | CH | Efficiency in industry sectors¦Heat¦On-site CHPs¦Industrial CHPs wastes CCS | % | - | - | - | - | - | 94.14% | 94.98%
| SPS1 | CH | Efficiency in industry sectors¦Heat¦On-site CHPs¦Industrial CHPs wood | % | 117% | 98.91% | 103.9% | 94.03% | 93.47% | 94.14% | 94.98%
| SPS1 | CH | Efficiency in industry sectors¦Heat¦On-site CHPs¦Industrial CHPs wood (CCS) | % | - | - | - | - | - | 94.14% | 94.98%
| SPS1 | CH | Efficiency in industry sectors¦Heat¦On-site CHPs¦Industrial CHPs fuel cells (hydrogen) | % | - | - | - | - | 93.47% | 94.14% | 94.98%
| SPS1 | CH | Efficiency in industry sectors¦Heat¦District heating | % | 92.45% | 92.65% | 92.94% | 93.44% | 93.93% | 94.43% | 95%
| SPS1 | CH | Efficiency in industry sectors¦Wood¦Wood boiler | % | 59% | 59.07% | 59.17% | 59.33% | 59.5% | 59.67% | 60%
| SPS1 | CH | Efficiency in industry sectors¦Pellets¦Pellet boiler | % | 73.75% | 73.83% | 73.96% | 74.17% | 74.38% | 74.58% | 75%
| SPS1 | CH | Efficiency in industry sectors¦Wastes¦Wastes boiler | % | 52.8% | 52.8% | 52.8% | 52.8% | 52.8% | 52.8% | 54.4%
| SPS1 | CH | Efficiency in industry sectors¦Solar¦Solar thermal | % | 100% | 100% | 100% | 100% | 100% | 100% | 100%
| SPS1 | CH | Efficiency in industry sectors¦Hydrogen¦Hydrogen boiler | % | - | - | - | - | 78.29% | 79.74% | 80.89%
| SPS1 | CH | Fuel consumption in Services sectors | PJ/yr. | 140.1026 | 136.7665 | 132.7631 | 121.4708 | 115.1672 | 108.5545 | 95.1933
| SPS1 | CH | Fuel consumption in Services sectors¦Electricity | PJ/yr. | 60.9504 | 60.7725 | 61.2578 | 58.4088 | 57.9427 | 57.0381 | 53.3559
| SPS1 | CH | Fuel consumption in Services sectors¦Electricity¦Electric boiler | PJ/yr. | 2.6239 | 0.64527 | 1.1045 | 0.61481 | 0.53077 | 0.42925 | 0.2982
| SPS1 | CH | Fuel consumption in Services sectors¦Electricity¦Heat pump electric | PJ/yr. | 1.3318 | 1.4253 | 1.6816 | 2.5936 | 3.4368 | 4.4365 | 4.797
| SPS1 | CH | Fuel consumption in Services sectors¦Electricity¦Other electric appliances | PJ/yr. | 56.9948 | 58.7019 | 58.4718 | 55.2004 | 53.9752 | 52.1724 | 48.2607
| SPS1 | CH | Fuel consumption in Services sectors¦Oil¦Total | PJ/yr. | 30.2567 | 25.7992 | 26.1143 | 15.4893 | 11.1511 | 5.4347 | 0.42234
| SPS1 | CH | Fuel consumption in Services sectors¦Oil¦Total¦Light fuel boiler | PJ/yr. | 30.2567 | 25.7992 | 26.1143 | 15.4893 | 11.1511 | 5.4347 | 0.42234
| SPS1 | CH | Fuel consumption in Services sectors¦Oil¦Fossil liquids | PJ/yr. | 30.2567 | 25.7992 | 26.1133 | 15.4819 | 11.1505 | 5.4343 | 4.2113e-06
| SPS1 | CH | Fuel consumption in Services sectors¦Oil¦Fossil liquids¦Light fuel oil | PJ/yr. | 30.2567 | 25.7992 | 26.1133 | 15.4819 | 11.1505 | 5.4343 | 4.2113e-06
| SPS1 | CH | Fuel consumption in Services sectors¦Oil¦Fossil liquids¦Light fuel oil¦Light fuel oil boiler | PJ/yr. | 30.2567 | 25.7992 | 26.1133 | 15.4819 | 11.1505 | 5.4343 | 4.2113e-06
| SPS1 | CH | Fuel consumption in Services sectors¦Oil¦Synthetic liquids | PJ/yr. | 0 | 0 | 0.00093726 | 0.0073604 | 0.00058808 | 0.00039524 | 0.42234
| SPS1 | CH | Fuel consumption in Services sectors¦Oil¦Synthetic liquids¦Light fuel oil boiler | PJ/yr. | 0 | 0 | 0.00093726 | 0.0073604 | 0.00058808 | 0.00039524 | 0.42234
| SPS1 | CH | Fuel consumption in Services sectors¦Gas¦Total | PJ/yr. | 26.9512 | 28.2836 | 25.2064 | 23.3852 | 19.6585 | 16.4725 | 12.1596
| SPS1 | CH | Fuel consumption in Services sectors¦Gas¦Total¦Gas boiler | PJ/yr. | 25.5488 | 26.7463 | 23.9702 | 20.0847 | 15.4605 | 11.2276 | 7.2018
| SPS1 | CH | Fuel consumption in Services sectors¦Gas¦Total¦Heat pump gas | PJ/yr. | 0 | 0 | 1.2361 | 3.3006 | 4.198 | 5.245 | 4.9578
| SPS1 | CH | Fuel consumption in Services sectors¦Gas¦Total¦Biogas boiler | PJ/yr. | 1.4024 | 1.5373 | 0 | 0 | 0 | 0 | 0
| SPS1 | CH | Fuel consumption in Services sectors¦Gas¦Fossil gases | PJ/yr. | 25.2705 | 25.0641 | 23.2817 | 19.3668 | 14.8011 | 10.2562 | 6.8836
| SPS1 | CH | Fuel consumption in Services sectors¦Gas¦Fossil gases¦Gas boiler | PJ/yr. | 25.2705 | 25.0641 | 22.1399 | 16.6334 | 11.6404 | 6.9905 | 4.077
| SPS1 | CH | Fuel consumption in Services sectors¦Gas¦Fossil gases¦Heat pump gas | PJ/yr. | 0 | 0 | 1.1418 | 2.7334 | 3.1607 | 3.2656 | 2.8066
| SPS1 | CH | Fuel consumption in Services sectors¦Gas¦Synthetic gases | PJ/yr. | 1.6807 | 3.2194 | 0.68853 | 0.71782 | 0.65936 | 0.97137 | 0.31823
| SPS1 | CH | Fuel consumption in Services sectors¦Gas¦Synthetic gases¦Gas boiler | PJ/yr. | 0.27832 | 1.6821 | 0.65476 | 0.61651 | 0.51856 | 0.66208 | 0.18848
| SPS1 | CH | Fuel consumption in Services sectors¦Gas¦Synthetic gases¦Heat pump gas | PJ/yr. | 0 | 0 | 0.033766 | 0.10131 | 0.1408 | 0.30929 | 0.12975
| SPS1 | CH | Fuel consumption in Services sectors¦Gas¦Synthetic gases¦Biogas boiler | PJ/yr. | 1.4024 | 1.5373 | 0 | 0 | 0 | 0 | 0
| SPS1 | CH | Fuel consumption in Services sectors¦Heat | PJ/yr. | 7.7271 | 8.3699 | 5.9483 | 7.6471 | 8.3305 | 9.2533 | 8.944
| SPS1 | CH | Fuel consumption in Services sectors¦Heat¦On-site CHPs | PJ/yr. | 2.117 | 2.2932 | 0 | 0 | 0 | 0 | 0
| SPS1 | CH | Fuel consumption in Services sectors¦Heat¦On-site CHPs¦Services sectors CHPs (bio)gas | PJ/yr. | 1.4242 | 1.554 | 0 | 0 | 0 | 0 | 0
| SPS1 | CH | Fuel consumption in Services sectors¦Heat¦On-site CHPs¦Services sectors CHPs gas | PJ/yr. | 0.69277 | 0.7392 | 0 | 0 | 0 | 0 | 0
| SPS1 | CH | Fuel consumption in Services sectors¦Heat¦On-site CHPs¦Services sectors CHPs fuel cells (gas reformer) | PJ/yr. | 0 | 0 | 0 | 0 | 0 | 0 | 0
| SPS1 | CH | Fuel consumption in Services sectors¦Heat¦On-site CHPs¦Services sectors CHPs wood | PJ/yr. | 0 | 0 | 0 | 0 | 0 | 0 | 0
| SPS1 | CH | Fuel consumption in Services sectors¦Heat¦On-site CHPs¦Services sectors CHPs fuel cells (hydrogen) | PJ/yr. | 0 | 0 | 0 | 0.031257 | 0.0023569 | 0.01963 | 0.0071203
| SPS1 | CH | Fuel consumption in Services sectors¦Heat¦District heating | PJ/yr. | 5.6101 | 6.0767 | 5.9483 | 7.6471 | 8.3305 | 9.2533 | 8.944
| SPS1 | CH | Fuel consumption in Services sectors¦Wood | PJ/yr. | 8.5745 | 7.2611 | 10.0693 | 9.6061 | 8.4537 | 7.1453 | 4.76
| SPS1 | CH | Fuel consumption in Services sectors¦Wood¦Wood boiler | PJ/yr. | 8.5745 | 7.2611 | 10.0693 | 9.6061 | 8.4537 | 7.1453 | 4.76
| SPS1 | CH | Fuel consumption in Services sectors¦Pellets | PJ/yr. | 2.0857 | 2.4001 | 0.55264 | 0.71187 | 0.824 | 1.0493 | 1.077
| SPS1 | CH | Fuel consumption in Services sectors¦Pellets¦Pellet boiler | PJ/yr. | 2.0857 | 2.4001 | 0.55264 | 0.71187 | 0.824 | 1.0493 | 1.077
| SPS1 | CH | Fuel consumption in Services sectors¦Solar | PJ/yr. | 0.6271 | 0.68753 | 0.5548 | 0.60815 | 0.66055 | 0.73654 | 0.77782
| SPS1 | CH | Fuel consumption in Services sectors¦Solar¦Solar thermal | PJ/yr. | 0.6271 | 0.68753 | 0.5548 | 0.60815 | 0.66055 | 0.73654 | 0.77782
| SPS1 | CH | Fuel consumption in Services sectors¦Hydrogen | PJ/yr. | 0 | 0 | 0 | 0.035412 | 0.0021823 | 0.014317 | 0.0045112
| SPS1 | CH | Fuel consumption in Services sectors¦Hydrogen¦From gas grid (mixed with methane) | PJ/yr. | 0 | 0 | 0 | 0 | 0 | 0 | 0
| SPS1 | CH | Fuel consumption in Services sectors¦Hydrogen¦From hydrogen grid | PJ/yr. | 0 | 0 | 0 | 0.035412 | 0.0021823 | 0.014317 | 0.0045112
| SPS1 | CH | Fuel consumption in Services sectors¦Hydrogen¦From hydrogen grid¦Hydrogen boiler | PJ/yr. | 0 | 0 | 0 | 0.035412 | 0.0021823 | 0.014317 | 0.0045112
| SPS1 | CH | Fuel consumption in Services sectors¦Ambient heat | PJ/yr. | 2.9299 | 3.1926 | 3.0596 | 5.5789 | 8.1441 | 11.4104 | 13.6921
| SPS1 | CH | Fuel consumption in Services sectors¦Ambient heat¦Heat pump electric | PJ/yr. | 2.9299 | 3.1926 | 3.0596 | 5.5789 | 8.1441 | 11.4104 | 13.6921
| SPS1 | CH | Fuel consumption in Services sectors¦Ambient heat¦Heat pump gas | PJ/yr. | 0 | 0 | 1.1357 | 3.3214 | 4.4355 | 5.8227 | 6.4213
| SPS1 | CH | Space water and process heat production in Services sectors | PJ/yr. | 73.2398 | 78.5793 | 62.6321 | 60.945 | 60.1695 | 59.9088 | 58.4177
| SPS1 | CH | Space water and process heat production in Services sectors¦Electricity | PJ/yr. | 63.6508 | 63.9102 | 63.735 | 63.6769 | 65.8218 | 68.2376 | 66.908
| SPS1 | CH | Space water and process heat production in Services sectors¦Electricity¦Electric boiler | PJ/yr. | 2.3943 | 0.59042 | 0.52199 | 0.30402 | 0.2658 | 0.2183 | 0.15817
| SPS1 | CH | Space water and process heat production in Services sectors¦Electricity¦Heat pump electric | PJ/yr. | 4.2617 | 4.6179 | 4.7412 | 8.1725 | 11.5808 | 15.8469 | 18.4891
| SPS1 | CH | Space water and process heat production in Services sectors¦Electricity¦Other electric appliances | PJ/yr. | 56.9948 | 58.7019 | 58.4718 | 55.2004 | 53.9752 | 52.1724 | 48.2607
| SPS1 | CH | Space water and process heat production in Services sectors¦Oil | PJ/yr. | 24.8431 | 21.2251 | 20.6757 | 12.682 | 9.13 | 4.4497 | 0.3458
| SPS1 | CH | Space water and process heat production in Services sectors¦Oil¦Light fuel boiler | PJ/yr. | 24.8431 | 21.2251 | 20.6757 | 12.682 | 9.13 | 4.4497 | 0.3458
| SPS1 | CH | Space water and process heat production in Services sectors¦Gas | PJ/yr. | 25.413 | 26.6644 | 21.7709 | 21.202 | 18.3983 | 16.2661 | 13.3283
| SPS1 | CH | Space water and process heat production in Services sectors¦Gas¦Gas boiler | PJ/yr. | 24.1898 | 25.3236 | 19.399 | 14.58 | 9.7648 | 5.1984 | 1.9492
| SPS1 | CH | Space water and process heat production in Services sectors¦Gas¦Heat pump gas | PJ/yr. | 0 | 0 | 2.3719 | 6.622 | 8.6335 | 11.0677 | 11.3791
| SPS1 | CH | Space water and process heat production in Services sectors¦Gas¦Biogas boiler | PJ/yr. | 1.2232 | 1.3408 | 0 | 0 | 0 | 0 | 0
| SPS1 | CH | Space water and process heat production in Services sectors¦Heat | PJ/yr. | 7.6498 | 8.2862 | 4.8845 | 6.3064 | 6.87 | 7.631 | 7.3759
| SPS1 | CH | Space water and process heat production in Services sectors¦Heat¦On-site CHPs | PJ/yr. | 2.0958 | 2.2702 | 0 | 0 | 0 | 0 | 0
| SPS1 | CH | Space water and process heat production in Services sectors¦Heat¦On-site CHPs¦Services sectors CHPs (bio)gas | PJ/yr. | 1.41 | 1.5384 | 0 | 0 | 0 | 0 | 0
| SPS1 | CH | Space water and process heat production in Services sectors¦Heat¦On-site CHPs¦Services sectors CHPs gas | PJ/yr. | 0.68585 | 0.73181 | 0 | 0 | 0 | 0 | 0
| SPS1 | CH | Space water and process heat production in Services sectors¦Heat¦On-site CHPs¦Services sectors CHPs fuel cells (gas reformer) | PJ/yr. | 0 | 0 | 0 | 0 | 0 | 0 | 0
| SPS1 | CH | Space water and process heat production in Services sectors¦Heat¦On-site CHPs¦Services sectors CHPs wood | PJ/yr. | 0 | 0 | 0 | 0 | 0 | 0 | 0
| SPS1 | CH | Space water and process heat production in Services sectors¦Heat¦On-site CHPs¦Services sectors CHPs fuel cells (hydrogen) | PJ/yr. | 0 | 0 | 0 | 0 | 0 | 0 | 0
| SPS1 | CH | Space water and process heat production in Services sectors¦Heat¦District heating | PJ/yr. | 5.554 | 6.016 | 4.8845 | 6.3064 | 6.87 | 7.631 | 7.3759
| SPS1 | CH | Space water and process heat production in Services sectors¦Wood | PJ/yr. | 6.1736 | 5.228 | 6.7955 | 6.5084 | 5.7276 | 4.863 | 3.3475
| SPS1 | CH | Space water and process heat production in Services sectors¦Wood¦Wood boiler | PJ/yr. | 6.1736 | 5.228 | 6.7955 | 6.5084 | 5.7276 | 4.863 | 3.3475
| SPS1 | CH | Space water and process heat production in Services sectors¦Pellets | PJ/yr. | 1.8772 | 2.1601 | 0.3639 | 0.47076 | 0.55065 | 0.71174 | 0.73428
| SPS1 | CH | Space water and process heat production in Services sectors¦Pellets¦Pellet boiler | PJ/yr. | 1.8772 | 2.1601 | 0.3639 | 0.47076 | 0.55065 | 0.71174 | 0.73428
| SPS1 | CH | Space water and process heat production in Services sectors¦Solar | PJ/yr. | 0.6271 | 0.68753 | 0.5548 | 0.60815 | 0.66055 | 0.73654 | 0.77782
| SPS1 | CH | Space water and process heat production in Services sectors¦Solar¦Solar thermal | PJ/yr. | 0.6271 | 0.68753 | 0.5548 | 0.60815 | 0.66055 | 0.73654 | 0.77782
| SPS1 | CH | Space water and process heat production in Services sectors¦Hydrogen | PJ/yr. | 0 | 0 | 0 | 0 | 0 | 0 | 0
| SPS1 | CH | Space water and process heat production in Services sectors¦Hydrogen¦Hydrogen boiler | PJ/yr. | 0 | 0 | 0 | 0 | 0 | 0 | 0
| SPS1 | CH | Space water and process heat production in Services sectors¦Energy savings | PJ/yr. | 0 | 9.1196 | 2.3236 | 4.6908 | 6.9857 | 9.1856 | 13.8608
| SPS1 | CH | Efficiency in Services sectors | % | - | - | - | - | - | - | -
| SPS1 | CH | Efficiency in Services sectors¦Electricity¦Electric boiler | % | 91.25% | 91.5% | 47.26% | 49.45% | 50.08% | 50.85% | 53.04%
| SPS1 | CH | Efficiency in Services sectors¦Electricity¦Heat pump electric | % | 320% | 324% | 282% | 315.1% | 337% | 357.2% | 385.4%
| SPS1 | CH | Efficiency in Services sectors¦Electricity¦Other electric appliances | % | 100% | 100% | 100% | 100% | 100% | 100% | 100%
| SPS1 | CH | Efficiency in Services sectors¦Oil¦Total¦Light fuel boiler | % | 82.11% | 82.27% | 79.17% | 81.88% | 81.88% | 81.88% | 81.88%
| SPS1 | CH | Efficiency in Services sectors¦Gas¦Total¦Gas boiler | % | 94.68% | 94.68% | 80.93% | 72.59% | 63.16% | 46.3% | 27.06%
| SPS1 | CH | Efficiency in Services sectors¦Gas¦Total¦Heat pump gas | % | - | - | 191.9% | 200.6% | 205.7% | 211% | 229.5%
| SPS1 | CH | Efficiency in Services sectors¦Gas¦Total¦Biogas boiler | % | 87.22% | 87.22% | - | - | - | - | -
| SPS1 | CH | Efficiency in Services sectors¦Heat¦On-site CHPs¦Services sectors CHPs (bio)gas | % | 99% | 99% | - | - | - | - | -
| SPS1 | CH | Efficiency in Services sectors¦Heat¦On-site CHPs¦Services sectors CHPs gas | % | 99% | 99% | - | - | - | - | -
| SPS1 | CH | Efficiency in Services sectors¦Heat¦On-site CHPs¦Services sectors CHPs fuel cells (gas reformer) | % | - | - | - | - | - | - | -
| SPS1 | CH | Efficiency in Services sectors¦Heat¦On-site CHPs¦Services sectors CHPs wood | % | - | - | - | - | - | - | -
| SPS1 | CH | Efficiency in Services sectors¦Heat¦On-site CHPs¦Services sectors CHPs fuel cells (hydrogen) | % | - | - | - | 0% | 0% | 0% | 0%
| SPS1 | CH | Efficiency in Services sectors¦Heat¦District heating | % | 99% | 99% | 82.12% | 82.47% | 82.47% | 82.47% | 82.47%
| SPS1 | CH | Efficiency in Services sectors¦Wood¦Wood boiler | % | 72% | 72% | 67.49% | 67.75% | 67.75% | 68.06% | 70.33%
| SPS1 | CH | Efficiency in Services sectors¦Pellets¦Pellet boiler | % | 90% | 90% | 65.85% | 66.13% | 66.83% | 67.83% | 68.18%
| SPS1 | CH | Efficiency in Services sectors¦Solar¦Solar thermal | % | 100% | 100% | 100% | 100% | 100% | 100% | 100%
| SPS1 | CH | Efficiency in Services sectors¦Hydrogen¦Hydrogen boiler | % | - | - | - | 0% | 0% | 0% | 0%
| SPS1 | CH | Fuel consumption in Residential sector | PJ/yr. | 219.6304 | 218.9522 | 219.6812 | 200.4284 | 190.6721 | 181.8907 | 164.2263
| SPS1 | CH | Fuel consumption in Residential sector¦Electricity | PJ/yr. | 69.4715 | 70.0272 | 69.8107 | 67.7279 | 67.8734 | 67.9058 | 62.8662
| SPS1 | CH | Fuel consumption in Residential sector¦Electricity¦Space heating | PJ/yr. | 15.3341 | 15.0805 | 11.6161 | 13.1065 | 13.8902 | 14.9235 | 13.4726
| SPS1 | CH | Fuel consumption in Residential sector¦Electricity¦Space heating¦Electric boiler | PJ/yr. | 9.3774 | 8.2904 | 0.90375 | 0.22915 | 0.032309 | 0.020928 | 0.017737
| SPS1 | CH | Fuel consumption in Residential sector¦Electricity¦Space heating¦Heat pump electric | PJ/yr. | 5.9566 | 6.7901 | 10.7124 | 12.8774 | 13.8579 | 14.9026 | 13.4548
| SPS1 | CH | Fuel consumption in Residential sector¦Electricity¦Water heating | PJ/yr. | 9.5605 | 10.0854 | 8.6711 | 7.7013 | 8.0802 | 8.5873 | 8.5982
| SPS1 | CH | Fuel consumption in Residential sector¦Electricity¦Water heating¦Electric boiler | PJ/yr. | 8.4114 | 8.7989 | 6.0594 | 4.1402 | 3.7484 | 3.4108 | 2.9944
| SPS1 | CH | Fuel consumption in Residential sector¦Electricity¦Water heating¦Heat pump electric | PJ/yr. | 1.1491 | 1.2865 | 2.6117 | 3.561 | 4.3318 | 5.1765 | 5.6038
| SPS1 | CH | Fuel consumption in Residential sector¦Electricity¦Other appliances | PJ/yr. | 44.577 | 44.8612 | 49.5234 | 46.9201 | 45.903 | 44.395 | 40.7954
| SPS1 | CH | Fuel consumption in Residential sector¦Oil¦Total | PJ/yr. | 60.2324 | 51.3206 | 49.4469 | 24.3377 | 15.6059 | 5.9874 | 0.57738
| SPS1 | CH | Fuel consumption in Residential sector¦Oil¦Fossil liquids | PJ/yr. | 60.2324 | 51.3206 | 49.446 | 24.3303 | 15.6053 | 5.987 | 5.3109e-06
| SPS1 | CH | Fuel consumption in Residential sector¦Oil¦Synthetic liquids | PJ/yr. | 0 | 0 | 0.00093842 | 0.007403 | 0.00058857 | 0.00039655 | 0.57737
| SPS1 | CH | Fuel consumption in Residential sector¦Oil¦Total¦Space heating | PJ/yr. | 50.3718 | 43.1278 | 40.5158 | 20.3906 | 12.9626 | 4.6766 | 0.47897
| SPS1 | CH | Fuel consumption in Residential sector¦Oil¦Total¦Space heating¦Light fuel boiler | PJ/yr. | 50.3718 | 43.1278 | 40.5158 | 20.3906 | 12.9626 | 4.6766 | 0.47897
| SPS1 | CH | Fuel consumption in Residential sector¦Oil¦Fossil liquids¦Space heating | PJ/yr. | 50.3718 | 43.1278 | 40.515 | 20.3844 | 12.9621 | 4.6763 | 4.4057e-06
| SPS1 | CH | Fuel consumption in Residential sector¦Oil¦Fossil liquids¦Space heating¦Light fuel boiler | PJ/yr. | 50.3718 | 43.1278 | 40.515 | 20.3844 | 12.9621 | 4.6763 | 4.4057e-06
| SPS1 | CH | Fuel consumption in Residential sector¦Oil¦Synthetic liquids¦Space heating | PJ/yr. | 0 | 0 | 0.00076892 | 0.0062024 | 0.00048888 | 0.00030974 | 0.47896
| SPS1 | CH | Fuel consumption in Residential sector¦Oil¦Synthetic liquids¦Space heating¦Light fuel boiler | PJ/yr. | 0 | 0 | 0.00076892 | 0.0062024 | 0.00048888 | 0.00030974 | 0.47896
| SPS1 | CH | Fuel consumption in Residential sector¦Oil¦Total¦Water heating | PJ/yr. | 9.8607 | 8.1928 | 8.9311 | 3.9471 | 2.6433 | 1.3108 | 0.098408
| SPS1 | CH | Fuel consumption in Residential sector¦Oil¦Total¦Water heating¦Light fuel boiler | PJ/yr. | 9.8607 | 8.1928 | 8.9311 | 3.9471 | 2.6433 | 1.3108 | 0.098408
| SPS1 | CH | Fuel consumption in Residential sector¦Oil¦Fossil liquids¦Water heating¦Light fuel boiler | PJ/yr. | 9.8607 | 8.1928 | 8.9309 | 3.9459 | 2.6432 | 1.3107 | 9.052e-07
| SPS1 | CH | Fuel consumption in Residential sector¦Oil¦Synthetic liquids¦Water heating¦Light fuel boiler | PJ/yr. | 0 | 0 | 0.0001695 | 0.0012006 | 9.9692e-05 | 8.6812e-05 | 0.098407
| SPS1 | CH | Fuel consumption in Residential sector¦Gas¦Total | PJ/yr. | 47.0024 | 48.1749 | 47.0732 | 39.0597 | 30.2971 | 21.7638 | 14.8219
| SPS1 | CH | Fuel consumption in Residential sector¦Gas¦Fossil gases | PJ/yr. | 46.7043 | 45.9382 | 46.21 | 38.1003 | 29.3788 | 20.1936 | 14.4777
| SPS1 | CH | Fuel consumption in Residential sector¦Gas¦Synthetic gases | PJ/yr. | 0.2981 | 2.2367 | 0.86317 | 0.95941 | 0.91837 | 1.5703 | 0.34418
| SPS1 | CH | Fuel consumption in Residential sector¦Gas¦Total¦Space heating | PJ/yr. | 38.495 | 41.2311 | 36.6825 | 31.4701 | 24.1754 | 16.9378 | 11.5657
| SPS1 | CH | Fuel consumption in Residential sector¦Gas¦Total¦Space heating¦Gas boiler | PJ/yr. | 38.495 | 41.2311 | 33.9133 | 24.4055 | 15.5821 | 6.7819 | 2.5702
| SPS1 | CH | Fuel consumption in Residential sector¦Gas¦Total¦Space heating¦Heat pump gas | PJ/yr. | 0 | 0 | 2.7692 | 7.0646 | 8.5933 | 10.1559 | 8.9955
| SPS1 | CH | Fuel consumption in Residential sector¦Gas¦Fossil gases¦Space heating | PJ/yr. | 38.2508 | 39.3168 | 36.0098 | 30.6971 | 23.4426 | 15.7157 | 11.2971
| SPS1 | CH | Fuel consumption in Residential sector¦Gas¦Fossil gases¦Space heating¦Gas boiler | PJ/yr. | 38.2508 | 39.3168 | 33.2914 | 23.806 | 15.1098 | 6.2926 | 2.5105
| SPS1 | CH | Fuel consumption in Residential sector¦Gas¦Fossil gases¦Space heating¦Heat pump gas | PJ/yr. | 0 | 0 | 2.7184 | 6.8911 | 8.3328 | 9.4231 | 8.7866
| SPS1 | CH | Fuel consumption in Residential sector¦Gas¦Synthetic gases¦Space heating | PJ/yr. | 0.24415 | 1.9143 | 0.67263 | 0.77299 | 0.73281 | 1.2221 | 0.26857
| SPS1 | CH | Fuel consumption in Residential sector¦Gas¦Synthetic gases¦Space heating¦Gas boiler | PJ/yr. | 0.24415 | 1.9143 | 0.62186 | 0.59946 | 0.47233 | 0.48932 | 0.059682
| SPS1 | CH | Fuel consumption in Residential sector¦Gas¦Synthetic gases¦Space heating¦Heat pump gas | PJ/yr. | 0 | 0 | 0.050778 | 0.17352 | 0.26048 | 0.73275 | 0.20889
| SPS1 | CH | Fuel consumption in Residential sector¦Gas¦Total¦Water heating | PJ/yr. | 8.5074 | 6.9438 | 10.3907 | 7.5896 | 6.1217 | 4.826 | 3.2562
| SPS1 | CH | Fuel consumption in Residential sector¦Gas¦Total¦Water heating¦Gas boiler | PJ/yr. | 8.5074 | 6.9438 | 9.85 | 6.1687 | 4.2445 | 2.5053 | 1.111
| SPS1 | CH | Fuel consumption in Residential sector¦Gas¦Total¦Water heating¦Heat pump gas | PJ/yr. | 0 | 0 | 0.54067 | 1.4209 | 1.8772 | 2.3207 | 2.1452
| SPS1 | CH | Fuel consumption in Residential sector¦Gas¦Fossil gases¦Water heating | PJ/yr. | 8.4535 | 6.6214 | 10.2002 | 7.4032 | 5.9362 | 4.4778 | 3.1806
| SPS1 | CH | Fuel consumption in Residential sector¦Gas¦Fossil gases¦Water heating¦Gas boiler | PJ/yr. | 8.4535 | 6.6214 | 9.6694 | 6.0172 | 4.1158 | 2.3246 | 1.0852
| SPS1 | CH | Fuel consumption in Residential sector¦Gas¦Fossil gases¦Water heating¦Heat pump gas | PJ/yr. | 0 | 0 | 0.53076 | 1.386 | 1.8203 | 2.1532 | 2.0954
| SPS1 | CH | Fuel consumption in Residential sector¦Gas¦Synthetic gases¦Water heating | PJ/yr. | 0.053957 | 0.32239 | 0.19053 | 0.18642 | 0.18556 | 0.3482 | 0.075614
| SPS1 | CH | Fuel consumption in Residential sector¦Gas¦Synthetic gases¦Water heating¦Gas boiler | PJ/yr. | 0.053957 | 0.32239 | 0.18062 | 0.15152 | 0.12866 | 0.18076 | 0.025799
| SPS1 | CH | Fuel consumption in Residential sector¦Gas¦Synthetic gases¦Water heating¦Heat pump gas | PJ/yr. | 0 | 0 | 0.0099141 | 0.034901 | 0.056902 | 0.16744 | 0.049815
| SPS1 | CH | Fuel consumption in Residential sector¦Coal | PJ/yr. | 0.10003 | 0.10001 | 0.026971 | 0.0002379 | 0 | 0 | 0
| SPS1 | CH | Fuel consumption in Residential sector¦Coal¦Space heating | PJ/yr. | 0.10003 | 0.10001 | 0.026971 | 0.0002379 | 0 | 0 | 0
| SPS1 | CH | Fuel consumption in Residential sector¦Coal¦Space heating¦Coal boiler | PJ/yr. | 0.10003 | 0.10001 | 0.026971 | 0.0002379 | 0 | 0 | 0
| SPS1 | CH | Fuel consumption in Residential sector¦Coal¦Water heating | PJ/yr. | 0 | 0 | 0 | 0 | 0 | 0 | 0
| SPS1 | CH | Fuel consumption in Residential sector¦Coal¦Water heating¦Coal boiler | PJ/yr. | 0 | 0 | 0 | 0 | 0 | 0 | 0
| SPS1 | CH | Fuel consumption in Residential sector¦Wood | PJ/yr. | 13.7235 | 15.2046 | 16.9456 | 15.0012 | 12.7194 | 10.5906 | 6.1668
| SPS1 | CH | Fuel consumption in Residential sector¦Wood¦Space heating | PJ/yr. | 12.6823 | 14.0101 | 14.2289 | 12.4254 | 10.3822 | 8.4629 | 4.6929
| SPS1 | CH | Fuel consumption in Residential sector¦Wood¦Space heating¦Wood boiler | PJ/yr. | 12.6823 | 14.0101 | 14.2289 | 12.4254 | 10.3822 | 8.4629 | 4.6929
| SPS1 | CH | Fuel consumption in Residential sector¦Wood¦Water heating | PJ/yr. | 1.0411 | 1.1946 | 2.7167 | 2.5758 | 2.3372 | 2.1277 | 1.474
| SPS1 | CH | Fuel consumption in Residential sector¦Wood¦Water heating¦Wood boiler | PJ/yr. | 1.0411 | 1.1946 | 2.7167 | 2.5758 | 2.3372 | 2.1277 | 1.474
| SPS1 | CH | Fuel consumption in Residential sector¦Pellets | PJ/yr. | 3.2686 | 3.8322 | 0.60987 | 0.76496 | 0.80472 | 0.87223 | 0.75453
| SPS1 | CH | Fuel consumption in Residential sector¦Pellets¦Space heating | PJ/yr. | 2.9967 | 3.5204 | 0.44355 | 0.54324 | 0.56023 | 0.59525 | 0.48722
| SPS1 | CH | Fuel consumption in Residential sector¦Pellets¦Space heating¦Pellets boiler | PJ/yr. | 2.9967 | 3.5204 | 0.44355 | 0.54324 | 0.56023 | 0.59525 | 0.48722
| SPS1 | CH | Fuel consumption in Residential sector¦Pellets¦Water heating | PJ/yr. | 0.27183 | 0.31178 | 0.16632 | 0.22171 | 0.24449 | 0.27698 | 0.26731
| SPS1 | CH | Fuel consumption in Residential sector¦Pellets¦Water heating¦Pellets boiler | PJ/yr. | 0.27183 | 0.31178 | 0.16632 | 0.22171 | 0.24449 | 0.27698 | 0.26731
| SPS1 | CH | Fuel consumption in Residential sector¦Solar | PJ/yr. | 2.5069 | 2.9289 | 0.96445 | 1.095 | 1.1577 | 1.2422 | 1.2294
| SPS1 | CH | Fuel consumption in Residential sector¦Solar¦Space heating | PJ/yr. | 0.78544 | 0.94185 | 0.031978 | 0.034981 | 0.034395 | 0.033153 | 0.029423
| SPS1 | CH | Fuel consumption in Residential sector¦Solar¦Space heating¦Solar thermal | PJ/yr. | 0.78544 | 0.94185 | 0.031978 | 0.034981 | 0.034395 | 0.033153 | 0.029423
| SPS1 | CH | Fuel consumption in Residential sector¦Solar¦Water heating | PJ/yr. | 1.7215 | 1.9871 | 0.93247 | 1.06 | 1.1233 | 1.2091 | 1.2
| SPS1 | CH | Fuel consumption in Residential sector¦Solar¦Water heating¦Solar thermal | PJ/yr. | 1.7215 | 1.9871 | 0.93247 | 1.06 | 1.1233 | 1.2091 | 1.2
| SPS1 | CH | Fuel consumption in Residential sector¦Hydrogen | PJ/yr. | 0 | 0 | 0 | 0.042149 | 0.0040397 | 0.042667 | 0.016957
| SPS1 | CH | Fuel consumption in Residential sector¦Hydrogen¦From gas grid (mixed with methane) | PJ/yr. | 0 | 0 | 0 | 0.042149 | 0.0040397 | 0.042667 | 0.016957
| SPS1 | CH | Fuel consumption in Residential sector¦Hydrogen¦From hydrogen grid | PJ/yr. | 0 | 0 | 0 | 0 | 0 | 0 | 0
| SPS1 | CH | Fuel consumption in Residential sector¦Hydrogen¦From hydrogen grid¦Space heating | PJ/yr. | 0 | 0 | 0 | 0 | 0 | 0 | 0
| SPS1 | CH | Fuel consumption in Residential sector¦Hydrogen¦From hydrogen grid¦Space heating¦Hydrogen boiler | PJ/yr. | 0 | 0 | 0 | 0 | 0 | 0 | 0
| SPS1 | CH | Fuel consumption in Residential sector¦Hydrogen¦From hydrogen grid¦Water heating | PJ/yr. | 0 | 0 | 0 | 0 | 0 | 0 | 0
| SPS1 | CH | Fuel consumption in Residential sector¦Hydrogen¦From hydrogen grid¦Water heating¦Hydrogen boiler | PJ/yr. | 0 | 0 | 0 | 0 | 0 | 0 | 0
| SPS1 | CH | Fuel consumption in Residential sector¦Heat | PJ/yr. | 8.1291 | 9.7143 | 8.3982 | 11.1045 | 11.84 | 12.8133 | 12.4753
| SPS1 | CH | Fuel consumption in Residential sector¦Heat¦On-site CHPs | PJ/yr. | 0.20988 | 0.064013 | 0.12352 | 0 | 1.883 | 2.0519 | 0.020598
| SPS1 | CH | Fuel consumption in Residential sector¦Heat¦On-site CHPs¦Residential sector CHPs gas | PJ/yr. | 0.20988 | 0.064013 | 0.12352 | 0 | 0.038909 | 0.015163 | 0
| SPS1 | CH | Fuel consumption in Residential sector¦Heat¦On-site CHPs¦Residential sector CHPs fuel cells (gas reformer) | PJ/yr. | 0 | 0 | 0 | 0 | 0 | 0 | 0
| SPS1 | CH | Fuel consumption in Residential sector¦Heat¦On-site CHPs¦Residential sector CHPs wood | PJ/yr. | 0 | 0 | 0 | 0 | 1.8441 | 2.0368 | 0.020598
| SPS1 | CH | Fuel consumption in Residential sector¦Heat¦District heating | PJ/yr. | 7.9192 | 9.6503 | 8.2746 | 11.1045 | 9.957 | 10.7614 | 12.4547
| SPS1 | CH | Fuel consumption in Residential sector¦Ambient heat | PJ/yr. | 15.1959 | 17.6495 | 26.4054 | 41.2951 | 50.3698 | 60.6727 | 65.3178
| SPS1 | CH | Fuel consumption in Residential sector¦Ambient heat¦Space heating | PJ/yr. | 13.1046 | 15.3004 | 23.5562 | 35.5474 | 42.1973 | 49.6785 | 51.152
| SPS1 | CH | Fuel consumption in Residential sector¦Ambient heat¦Space heating¦Heat pump electric | PJ/yr. | 13.1046 | 15.3004 | 21.1728 | 28.9208 | 33.9058 | 39.5643 | 41.1861
| SPS1 | CH | Fuel consumption in Residential sector¦Ambient heat¦Space heating¦Heat pump gas | PJ/yr. | 0 | 0 | 2.3835 | 6.6266 | 8.2915 | 10.1142 | 9.9659
| SPS1 | CH | Fuel consumption in Residential sector¦Ambient heat¦Water heating | PJ/yr. | 2.0913 | 2.3491 | 2.8491 | 5.7477 | 8.1725 | 10.9942 | 14.1658
| SPS1 | CH | Fuel consumption in Residential sector¦Ambient heat¦Water heating¦Heat pump electric | PJ/yr. | 2.0913 | 2.3491 | 2.2972 | 3.8987 | 5.4799 | 7.3488 | 9.665
| SPS1 | CH | Fuel consumption in Residential sector¦Ambient heat¦Water heating¦Heat pump gas | PJ/yr. | 0 | 0 | 0.55196 | 1.849 | 2.6926 | 3.6454 | 4.5008
| SPS1 | CH | Space and water heat production in Residential sector | PJ/yr. | 156.1209 | 162.398 | 147.5469 | 145.9432 | 146.041 | 147.0132 | 146.4909
| SPS1 | CH | Space and water heat production in Residential sector¦Space heating | PJ/yr. | 129.141 | 136.4609 | 125.8764 | 123.8497 | 121.9595 | 120.3278 | 118.0841
| SPS1 | CH | Space and water heat production in Residential sector¦Space heating¦Electricty | PJ/yr. | 27.9698 | 29.9664 | 32.7146 | 42.0089 | 47.7939 | 54.4866 | 54.6577
| SPS1 | CH | Space and water heat production in Residential sector¦Space heating¦Electricty¦Electric boiler | PJ/yr. | 8.9086 | 7.8759 | 0.82943 | 0.21069 | 0.030132 | 0.019733 | 0.016767
| SPS1 | CH | Space and water heat production in Residential sector¦Space heating¦Electricty¦Heat pump electric | PJ/yr. | 19.0612 | 22.0905 | 31.8852 | 41.7982 | 47.7637 | 54.4669 | 54.6409
| SPS1 | CH | Space and water heat production in Residential sector¦Space heating¦Oil | PJ/yr. | 45.1247 | 38.6353 | 34.5974 | 17.7247 | 11.2806 | 4.073 | 0.41647
| SPS1 | CH | Space and water heat production in Residential sector¦Space heating¦Oil¦Light fuel oil boiler | PJ/yr. | 45.1247 | 38.6353 | 34.5974 | 17.7247 | 11.2806 | 4.073 | 0.41647
| SPS1 | CH | Space and water heat production in Residential sector¦Space heating¦Gas | PJ/yr. | 36.5702 | 39.1695 | 36.8484 | 36.5076 | 31.4494 | 26.605 | 21.3792
| SPS1 | CH | Space and water heat production in Residential sector¦Space heating¦Gas¦Gas boiler | PJ/yr. | 36.5702 | 39.1695 | 31.6957 | 22.8164 | 14.5646 | 6.3349 | 2.4178
| SPS1 | CH | Space and water heat production in Residential sector¦Space heating¦Gas¦Heat pump gas | PJ/yr. | 0 | 0 | 5.1526 | 13.6912 | 16.8848 | 20.2701 | 18.9614
| SPS1 | CH | Space and water heat production in Residential sector¦Space heating¦Coal | PJ/yr. | 0.072022 | 0.072009 | 0.021558 | 0.00019032 | 0 | 0 | 0
| SPS1 | CH | Space and water heat production in Residential sector¦Space heating¦Coal¦Coal boiler | PJ/yr. | 0.072022 | 0.072009 | 0.021558 | 0.00019032 | 0 | 0 | 0
| SPS1 | CH | Space and water heat production in Residential sector¦Space heating¦Heat | PJ/yr. | 6.354 | 7.7405 | 5.9165 | 7.5775 | 7.9181 | 8.3961 | 7.8586
| SPS1 | CH | Space and water heat production in Residential sector¦Space heating¦Heat¦On-site CHPs | PJ/yr. | 0.090201 | 0.046585 | 0 | 0 | 0 | 0 | 0
| SPS1 | CH | Space and water heat production in Residential sector¦Space heating¦Heat¦On-site CHPs¦Residential sector CHPs gas | PJ/yr. | 0.090201 | 0.046585 | 0 | 0 | 0 | 0 | 0
| SPS1 | CH | Space and water heat production in Residential sector¦Space heating¦Heat¦On-site CHPs¦Residential sector CHPs fuel cells (gas reformer) | PJ/yr. | 0 | 0 | 0 | 0 | 0 | 0 | 0
| SPS1 | CH | Space and water heat production in Residential sector¦Space heating¦Heat¦On-site CHPs¦Residential sector CHPs wood | PJ/yr. | 0 | 0 | 0 | 0 | 0 | 0 | 0
| SPS1 | CH | Space and water heat production in Residential sector¦Space heating¦Heat¦District heating | PJ/yr. | 6.2638 | 7.6939 | 5.9165 | 7.5775 | 7.9181 | 8.3961 | 7.8586
| SPS1 | CH | Space and water heat production in Residential sector¦Space heating¦Wood | PJ/yr. | 9.1313 | 10.0872 | 10.2385 | 9.0203 | 7.5548 | 6.1772 | 3.5316
| SPS1 | CH | Space and water heat production in Residential sector¦Space heating¦Wood¦Wood boiler | PJ/yr. | 9.1313 | 10.0872 | 10.2385 | 9.0203 | 7.5548 | 6.1772 | 3.5316
| SPS1 | CH | Space and water heat production in Residential sector¦Space heating¦Pellets | PJ/yr. | 2.6971 | 3.1683 | 0.32586 | 0.39996 | 0.41288 | 0.44134 | 0.36633
| SPS1 | CH | Space and water heat production in Residential sector¦Space heating¦Pellets¦Pellets boiler | PJ/yr. | 2.6971 | 3.1683 | 0.32586 | 0.39996 | 0.41288 | 0.44134 | 0.36633
| SPS1 | CH | Space and water heat production in Residential sector¦Space heating¦Solar | PJ/yr. | 0.78544 | 0.94185 | 0.031978 | 0.034981 | 0.034395 | 0.033153 | 0.029423
| SPS1 | CH | Space and water heat production in Residential sector¦Space heating¦Solar¦Solar thermal | PJ/yr. | 0.78544 | 0.94185 | 0.031978 | 0.034981 | 0.034395 | 0.033153 | 0.029423
| SPS1 | CH | Space and water heat production in Residential sector¦Space heating¦Hydrogen | PJ/yr. | 0 | 0 | 0 | 0 | 0 | 0 | 0
| SPS1 | CH | Space and water heat production in Residential sector¦Space heating¦Hydrogen¦Hydrogen boiler | PJ/yr. | 0 | 0 | 0 | 0 | 0 | 0 | 0
| SPS1 | CH | Space and water heat production in Residential sector¦Space heating¦Energy savings | PJ/yr. | 0.43641 | 6.6797 | 5.1816 | 10.5756 | 15.5154 | 20.1154 | 29.8447
| SPS1 | CH | Space and water heat production in Residential sector¦Water heating | PJ/yr. | 26.98 | 25.9371 | 21.6705 | 22.0935 | 24.0815 | 26.6853 | 28.4068
| SPS1 | CH | Space and water heat production in Residential sector¦Water heating¦Electricty | PJ/yr. | 9.8854 | 10.6044 | 7.7311 | 9.469 | 11.6716 | 14.2468 | 16.8239
| SPS1 | CH | Space and water heat production in Residential sector¦Water heating¦Electricty¦Electric boiler | PJ/yr. | 6.645 | 6.9688 | 2.8222 | 2.0093 | 1.86 | 1.7215 | 1.5551
| SPS1 | CH | Space and water heat production in Residential sector¦Water heating¦Electricty¦Heat pump electric | PJ/yr. | 3.2404 | 3.6356 | 4.9089 | 7.4597 | 9.8117 | 12.5253 | 15.2688
| SPS1 | CH | Space and water heat production in Residential sector¦Water heating¦Oil | PJ/yr. | 6.9846 | 5.8545 | 4.4837 | 2.1232 | 1.4573 | 0.73344 | 0.058046
| SPS1 | CH | Space and water heat production in Residential sector¦Water heating¦Oil¦Light fuel oil boiler | PJ/yr. | 6.9846 | 5.8545 | 4.4837 | 2.1232 | 1.4573 | 0.73344 | 0.058046
| SPS1 | CH | Space and water heat production in Residential sector¦Water heating¦Gas | PJ/yr. | 6.3806 | 5.2356 | 6.3025 | 6.7109 | 6.9483 | 7.3926 | 7.2828
| SPS1 | CH | Space and water heat production in Residential sector¦Water heating¦Gas¦Gas boiler | PJ/yr. | 6.3806 | 5.2356 | 5.2099 | 3.441 | 2.3785 | 1.4265 | 0.63679
| SPS1 | CH | Space and water heat production in Residential sector¦Water heating¦Gas¦Heat pump gas | PJ/yr. | 0 | 0 | 1.0926 | 3.2699 | 4.5698 | 5.9661 | 6.646
| SPS1 | CH | Space and water heat production in Residential sector¦Water heating¦Coal | PJ/yr. | 0 | 0 | 0 | 0 | 0 | 0 | 0
| SPS1 | CH | Space and water heat production in Residential sector¦Water heating¦Coal¦Coal boiler | PJ/yr. | 0 | 0 | 0 | 0 | 0 | 0 | 0
| SPS1 | CH | Space and water heat production in Residential sector¦Water heating¦Heat | PJ/yr. | 1.3174 | 1.4634 | 0.95822 | 1.4686 | 1.6913 | 1.9678 | 2.1739
| SPS1 | CH | Space and water heat production in Residential sector¦Water heating¦Heat¦On-site CHPs | PJ/yr. | 0.018702 | 0.0088073 | 0 | 0 | 0 | 0 | 0
| SPS1 | CH | Space and water heat production in Residential sector¦Water heating¦Heat¦On-site CHPs¦Residential sector CHPs gas | PJ/yr. | 0.018702 | 0.0088073 | 0 | 0 | 0 | 0 | 0
| SPS1 | CH | Space and water heat production in Residential sector¦Water heating¦Heat¦On-site CHPs¦Residential sector CHPs fuel cells (gas reformer) | PJ/yr. | 0 | 0 | 0 | 0 | 0 | 0 | 0
| SPS1 | CH | Space and water heat production in Residential sector¦Water heating¦Heat¦On-site CHPs¦Residential sector CHPs wood | PJ/yr. | 0 | 0 | 0 | 0 | 0 | 0 | 0
| SPS1 | CH | Space and water heat production in Residential sector¦Water heating¦Heat¦District heating | PJ/yr. | 1.2987 | 1.4546 | 0.95822 | 1.4686 | 1.6913 | 1.9678 | 2.1739
| SPS1 | CH | Space and water heat production in Residential sector¦Water heating¦Wood | PJ/yr. | 0.52057 | 0.59729 | 1.1873 | 1.1595 | 1.0748 | 1.0023 | 0.73442
| SPS1 | CH | Space and water heat production in Residential sector¦Water heating¦Wood¦Wood boiler | PJ/yr. | 0.52057 | 0.59729 | 1.1873 | 1.1595 | 1.0748 | 1.0023 | 0.73442
| SPS1 | CH | Space and water heat production in Residential sector¦Water heating¦Pellets | PJ/yr. | 0.1699 | 0.19486 | 0.075218 | 0.10246 | 0.11493 | 0.13336 | 0.13377
| SPS1 | CH | Space and water heat production in Residential sector¦Water heating¦Pellets¦Pellets boiler | PJ/yr. | 0.1699 | 0.19486 | 0.075218 | 0.10246 | 0.11493 | 0.13336 | 0.13377
| SPS1 | CH | Space and water heat production in Residential sector¦Water heating¦Solar | PJ/yr. | 1.7215 | 1.9871 | 0.93247 | 1.06 | 1.1233 | 1.2091 | 1.2
| SPS1 | CH | Space and water heat production in Residential sector¦Water heating¦Solar¦Solar thermal | PJ/yr. | 1.7215 | 1.9871 | 0.93247 | 1.06 | 1.1233 | 1.2091 | 1.2
| SPS1 | CH | Space and water heat production in Residential sector¦Water heating¦Hydrogen | PJ/yr. | 0 | 0 | 0 | 0 | 0 | 0 | 0
| SPS1 | CH | Space and water heat production in Residential sector¦Water heating¦Hydrogen¦Hydrogen boiler | PJ/yr. | 0 | 0 | 0 | 0 | 0 | 0 | 0
| SPS1 | CH | Space and water heat production in Residential sector¦Water heating¦Energy savings | PJ/yr. | 0 | 0 | 0 | 0 | 0 | 0 | 0
| SPS1 | CH | Efficiency in Residential sector | % | - | - | - | - | - | - | -
| SPS1 | CH | Efficiency in Residential sector¦Space heating¦Electricty¦Electric boiler | % | 95% | 95% | 91.78% | 91.94% | 93.26% | 94.29% | 94.53%
| SPS1 | CH | Efficiency in Residential sector¦Space heating¦Electricty¦Heat pump electric | % | 320% | 325.3% | 297.6% | 324.6% | 344.7% | 365.5% | 406.1%
| SPS1 | CH | Efficiency in Residential sector¦Space heating¦Oil¦Light fuel oil boiler | % | 89.58% | 89.58% | 85.39% | 86.93% | 87.02% | 87.09% | 86.95%
| SPS1 | CH | Efficiency in Residential sector¦Space heating¦Gas¦Gas boiler | % | 95% | 95% | 93.46% | 93.49% | 93.47% | 93.41% | 94.07%
| SPS1 | CH | Efficiency in Residential sector¦Space heating¦Gas¦Heat pump gas | % | - | - | 186.1% | 193.8% | 196.5% | 199.6% | 210.8%
| SPS1 | CH | Efficiency in Residential sector¦Space heating¦Coal¦Coal boiler | % | 72% | 72% | 79.93% | 80% | - | - | -
| SPS1 | CH | Efficiency in Residential sector¦Space heating¦Heat¦On-site CHPs¦Residential sector CHPs gas | % | 99% | 99% | 99% | 99% | 99% | 99% | 99%
| SPS1 | CH | Efficiency in Residential sector¦Space heating¦Heat¦On-site CHPs¦Residential sector CHPs fuel cells (gas reformer) | % | 99% | 99% | 99% | 99% | 99% | 99% | 99%
| SPS1 | CH | Efficiency in Residential sector¦Space heating¦Heat¦On-site CHPs¦Residential sector CHPs wood | % | 99% | 99% | 99% | 99% | 99% | 99% | 99%
| SPS1 | CH | Efficiency in Residential sector¦Space heating¦Heat¦District heating | % | 99% | 99% | 99% | 99% | 99% | 99% | 99%
| SPS1 | CH | Efficiency in Residential sector¦Space heating¦Wood¦Wood boiler | % | 72% | 72% | 71.96% | 72.6% | 72.77% | 72.99% | 75.26%
| SPS1 | CH | Efficiency in Residential sector¦Space heating¦Pellets¦Pellets boiler | % | 90% | 90% | 73.47% | 73.62% | 73.7% | 74.14% | 75.19%
| SPS1 | CH | Efficiency in Residential sector¦Space heating¦Solar¦Solar thermal | % | 100% | 100% | 100% | 100% | 100% | 100% | 100%
| SPS1 | CH | Efficiency in Residential sector¦Space heating¦Hydrogen¦Hydrogen boiler | % | - | - | - | - | - | - | -
| SPS1 | CH | Efficiency in Residential sector¦Water heating¦Electricty¦Electric boiler | % | 79% | 79.2% | 46.58% | 48.53% | 49.62% | 50.47% | 51.93%
| SPS1 | CH | Efficiency in Residential sector¦Water heating¦Electricty¦Heat pump electric | % | 282% | 282.6% | 188% | 209.5% | 226.5% | 242% | 272.5%
| SPS1 | CH | Efficiency in Residential sector¦Water heating¦Oil¦Light fuel oil boiler | % | 70.83% | 71.46% | 50.2% | 53.79% | 55.13% | 55.96% | 58.98%
| SPS1 | CH | Efficiency in Residential sector¦Water heating¦Gas¦Gas boiler | % | 75% | 75.4% | 52.89% | 55.78% | 56.04% | 56.94% | 57.32%
| SPS1 | CH | Efficiency in Residential sector¦Water heating¦Gas¦Heat pump gas | % | - | - | 202.1% | 230.1% | 243.4% | 257.1% | 309.8%
| SPS1 | CH | Efficiency in Residential sector¦Water heating¦Heat¦On-site CHPs¦Residential sector CHPs gas | % | 77% | 77.5% | 78% | 79% | 79% | 79% | 79%
| SPS1 | CH | Efficiency in Residential sector¦Water heating¦Heat¦On-site CHPs¦Residential sector CHPs fuel cells (gas reformer) | % | 77% | 77.5% | 78% | 79% | 79% | 79% | 79%
| SPS1 | CH | Efficiency in Residential sector¦Water heating¦Heat¦On-site CHPs¦Residential sector CHPs wood | % | 77% | 77.5% | 78% | 79% | 79% | 79% | 79%
| SPS1 | CH | Efficiency in Residential sector¦Water heating¦Heat¦District heating | % | 77% | 77.5% | 78% | 79% | 79% | 79% | 79%
| SPS1 | CH | Efficiency in Residential sector¦Water heating¦Wood¦Wood boiler | % | 50% | 50% | 43.7% | 45.01% | 45.99% | 47.11% | 49.83%
| SPS1 | CH | Efficiency in Residential sector¦Water heating¦Pellets¦Pellets boiler | % | 62.5% | 62.5% | 45.22% | 46.21% | 47.01% | 48.15% | 50.04%
| SPS1 | CH | Efficiency in Residential sector¦Water heating¦Solar¦Solar thermal | % | 100% | 100% | 100% | 100% | 100% | 100% | 100%
| SPS1 | CH | Efficiency in Residential sector¦Water heating¦Hydrogen¦Hydrogen boiler | % | - | - | - | - | - | - | -
| SPS1 | CH | Fuel consumption in cars | PJ/yr. | 141.1017 | 134.8368 | 121.5487 | 88.0371 | 59.0228 | 48.893 | 39.1372
| SPS1 | CH | Fuel consumption in cars¦Electricity | PJ/yr. | 0.75904 | 1.7792 | 4.461 | 18.7617 | 32.514 | 39.595 | 37.7112
| SPS1 | CH | Fuel consumption in cars¦Electricity¦Existing battery electric cars | PJ/yr. | 0.46775 | 0.37696 | 0.26207 | 0.11309 | 0 | 0 | 0
| SPS1 | CH | Fuel consumption in cars¦Electricity¦New battery electric cars (<60kW) | PJ/yr. | 0.011753 | 0.021993 | 0.020899 | 0.4815 | 0.99387 | 1.202 | 1.1579
| SPS1 | CH | Fuel consumption in cars¦Electricity¦New battery electric cars (60-100 kW) | PJ/yr. | 0.066747 | 0.12308 | 0.16274 | 5.1356 | 10.4759 | 11.6779 | 10.5031
| SPS1 | CH | Fuel consumption in cars¦Electricity¦New battery electric cars (100-140 kW) | PJ/yr. | 0.05057 | 0.2576 | 0.83973 | 0.88313 | 0.58602 | 6.116 | 9.1265
| SPS1 | CH | Fuel consumption in cars¦Electricity¦New battery electric cars (>140 kW) | PJ/yr. | 0.15882 | 0.90075 | 2.86 | 9.9077 | 16.1196 | 16.574 | 15.4394
| SPS1 | CH | Fuel consumption in cars¦Electricity¦New plug-in hybrid gasoline - electricity part (<60 kW) | PJ/yr. | 0 | 0.00059063 | 0.00090865 | 0.0042894 | 0.00026384 | 0.00020609 | 5.9445e-05
| SPS1 | CH | Fuel consumption in cars¦Electricity¦New plug-in hybrid gasoline - electricity part (60-100 kW) | PJ/yr. | 0.0033805 | 0.0084363 | 0.010781 | 0.022762 | 0.0032696 | 0.0016195 | 0.00059551
| SPS1 | CH | Fuel consumption in cars¦Electricity¦New plug-in hybrid gasoline - electricity part (100-140 kW) | PJ/yr. | 0 | 0.042257 | 0.14393 | 1.0459 | 2.4647 | 1.7376 | 0.59335
| SPS1 | CH | Fuel consumption in cars¦Electricity¦New plug-in hybrid gasoline - electricity part (>140 kW) | PJ/yr. | 0 | 0.021513 | 0.02916 | 0.049684 | 0.0081432 | 0.0012077 | 0.00040829
| SPS1 | CH | Fuel consumption in cars¦Electricity¦New plug-in hybrid diesel - electricity part (<60 kW) | PJ/yr. | 0 | 0.00058439 | 0.00089817 | 0.0044204 | 0.0002682 | 0.00020981 | 5.9698e-05
| SPS1 | CH | Fuel consumption in cars¦Electricity¦New plug-in hybrid diesel - electricity part (60-100 kW) | PJ/yr. | 1.7539e-05 | 0.00071665 | 0.002384 | 0.011473 | 0.0018562 | 0.0018558 | 0.00068408
| SPS1 | CH | Fuel consumption in cars¦Electricity¦New plug-in hybrid diesel - electricity part (100-140 kW) | PJ/yr. | 0 | 0.019013 | 0.11599 | 0.73986 | 1.775 | 1.2674 | 0.41379
| SPS1 | CH | Fuel consumption in cars¦Electricity¦New plug-in hybrid diesel - electricity part (>140 kW) | PJ/yr. | 0 | 0.0057615 | 0.011539 | 0.02822 | 0.0022988 | 0.0012963 | 0.00042556
| SPS1 | CH | Fuel consumption in cars¦Electricity¦Vehicle-to-grid | PJ/yr. | 0 | 0 | 0 | 0.33398 | 0.082866 | 1.0136 | 0.47483
| SPS1 | CH | Fuel consumption in cars¦Hydrogen | PJ/yr. | 0.0012579 | 0.0038053 | 0.0045314 | 0.0019074 | 8.544e-05 | 6.7956e-05 | 6.4302e-05
| SPS1 | CH | Fuel consumption in cars¦Hydrogen¦New fuel cell cars (<60 kW) | PJ/yr. | 0 | 0.00043659 | 0.00053359 | 0.00016326 | 1.1014e-05 | 1.0392e-05 | 8.2389e-06
| SPS1 | CH | Fuel consumption in cars¦Hydrogen¦New fuel cell cars (60-100 kW) | PJ/yr. | 0.00017188 | 0.00056304 | 0.00082354 | 0.00047247 | 2.104e-05 | 1.8188e-05 | 1.6506e-05
| SPS1 | CH | Fuel consumption in cars¦Hydrogen¦New fuel cell cars (100-140 kW) | PJ/yr. | 0.001086 | 0.0023279 | 0.0024353 | 0.00089186 | 3.1599e-05 | 2.0189e-05 | 2.0209e-05
| SPS1 | CH | Fuel consumption in cars¦Hydrogen¦New fuel cell cars (>140 kW) | PJ/yr. | 0 | 0.00047772 | 0.00073893 | 0.00037979 | 2.1787e-05 | 1.9187e-05 | 1.9348e-05
| SPS1 | CH | Fuel consumption in cars¦Motor Gasoline | PJ/yr. | 76.4037 | 74.211 | 71.0594 | 41.5171 | 17.4436 | 5.6349 | 0.84444
| SPS1 | CH | Fuel consumption in cars¦Motor Gasoline¦Fossil liquids | PJ/yr. | 72.2213 | 70.148 | 67.1686 | 37.883 | 16.1457 | 3.3667 | 0
| SPS1 | CH | Fuel consumption in cars¦Motor Gasoline¦Synthetic liquids | PJ/yr. | 4.1824 | 4.0631 | 3.8907 | 3.634 | 1.2978 | 2.2682 | 0.85599
| SPS1 | CH | Fuel consumption in cars¦Motor Gasoline¦Synthetic liquids¦Bioliquids¦Ethanol | PJ/yr. | 4.1824 | 4.0631 | 3.8907 | 3.634 | 1.2978 | 1.053 | 0.070431
| SPS1 | CH | Fuel consumption in cars¦Motor Gasoline¦Synthetic liquids¦PtL¦PtL Gasoline | PJ/yr. | 0 | 0 | 0 | 0 | 0 | 1.2152 | 0.78555
| SPS1 | CH | Fuel consumption in cars¦Motor Gasoline¦Total¦Conventional gasoline hybrid existing | PJ/yr. | 1.2541 | 1.2429 | 0.92493 | 0.43894 | 0 | 0 | 0
| SPS1 | CH | Fuel consumption in cars¦Motor Gasoline¦Total¦New conventional gasoline hybrid (<60 kW) | PJ/yr. | 0.034562 | 0.0685 | 0.053669 | 0.05038 | 0.0022647 | 0.00017523 | 0
| SPS1 | CH | Fuel consumption in cars¦Motor Gasoline¦Total¦New conventional gasoline hybrid (60-100 kW) | PJ/yr. | 0.10672 | 0.26178 | 0.90819 | 0.79149 | 0.44687 | 0.048986 | 0
| SPS1 | CH | Fuel consumption in cars¦Motor Gasoline¦Total¦New conventional gasoline hybrid (100-140 kW) | PJ/yr. | 0.078387 | 1.1182 | 1.063 | 0.85473 | 0.25454 | 9.7956e-05 | 0
| SPS1 | CH | Fuel consumption in cars¦Motor Gasoline¦Total¦New conventional gasoline hybrid (>140 kW) | PJ/yr. | 0.067089 | 0.14588 | 0.14444 | 0.12549 | 0.016022 | 9.4297e-05 | 0
| SPS1 | CH | Fuel consumption in cars¦Motor Gasoline¦Total¦Conventional gasoline ICE existing | PJ/yr. | 63.9877 | 53.3417 | 42.5834 | 13.1151 | 0 | 0 | 0
| SPS1 | CH | Fuel consumption in cars¦Motor Gasoline¦Total¦New conventional gasoline ICE (<60 kW) | PJ/yr. | 0.354 | 0.59338 | 1.3337 | 1.1341 | 0.66915 | 0.088473 | 0
| SPS1 | CH | Fuel consumption in cars¦Motor Gasoline¦Total¦New conventional gasoline ICE (60-100 kW) | PJ/yr. | 3.4259 | 5.3189 | 5.9345 | 4.7386 | 0.80548 | 0.087247 | 0
| SPS1 | CH | Fuel consumption in cars¦Motor Gasoline¦Total¦New conventional gasoline ICE (100-140 kW) | PJ/yr. | 3.598 | 5.7634 | 5.8636 | 4.7455 | 1.672 | 0.13395 | 0
| SPS1 | CH | Fuel consumption in cars¦Motor Gasoline¦Total¦New conventional gasoline ICE (>140 kW) | PJ/yr. | 3.2236 | 5.2672 | 10.1109 | 8.4514 | 1.9596 | 0.23998 | 0
| SPS1 | CH | Fuel consumption in cars¦Motor Gasoline¦Total¦New mild hybrid gasoline (<60 kW) | PJ/yr. | 0 | 0.0052252 | 0.0099902 | 0.013943 | 0.00049889 | 0.00015019 | 0
| SPS1 | CH | Fuel consumption in cars¦Motor Gasoline¦Total¦New mild hybrid gasoline (60-100 kW) | PJ/yr. | 0 | 0.0047103 | 0.013445 | 0.017769 | 0.00050967 | 0.0001346 | 0
| SPS1 | CH | Fuel consumption in cars¦Motor Gasoline¦Total¦New mild hybrid gasoline (100-140 kW) | PJ/yr. | 0 | 0.0061885 | 0.016344 | 0.019506 | 0.00055304 | 0.0001355 | 0
| SPS1 | CH | Fuel consumption in cars¦Motor Gasoline¦Total¦New mild hybrid gasoline (>140 kW) | PJ/yr. | 0 | 0.0072911 | 0.020417 | 0.024 | 0.00065225 | 0.0001575 | 0
| SPS1 | CH | Fuel consumption in cars¦Motor Gasoline¦Total¦New plug-in hybrid gasoline - gasoline part (<60 kW) | PJ/yr. | 0.00037884 | 0.0132 | 0.016192 | 0.043534 | 0.0020114 | 0.00097723 | 0.00014073
| SPS1 | CH | Fuel consumption in cars¦Motor Gasoline¦Total¦New plug-in hybrid gasoline - gasoline part (60-100 kW) | PJ/yr. | 0.071248 | 0.15694 | 0.1594 | 0.19111 | 0.020801 | 0.0063482 | 0.0011551
| SPS1 | CH | Fuel consumption in cars¦Motor Gasoline¦Total¦New plug-in hybrid gasoline - gasoline part (100-140 kW) | PJ/yr. | 0.0767 | 0.57608 | 1.5574 | 6.4255 | 11.5508 | 5.0241 | 0.84252
| SPS1 | CH | Fuel consumption in cars¦Motor Gasoline¦Total¦New plug-in hybrid gasoline - gasoline part (>140 kW) | PJ/yr. | 0.12531 | 0.31953 | 0.34586 | 0.33606 | 0.041854 | 0.0037992 | 0.00062778
| SPS1 | CH | Fuel consumption in cars¦Motor Diesel | PJ/yr. | 63.8307 | 58.7326 | 45.9114 | 27.7292 | 9.0649 | 3.6631 | 0.58156
| SPS1 | CH | Fuel consumption in cars¦Motor Diesel¦Fossil liquids | PJ/yr. | 62.2898 | 57.2014 | 43.8598 | 26.3338 | 8.3012 | 3.0333 | 0
| SPS1 | CH | Fuel consumption in cars¦Motor Diesel¦Synthetic liquids | PJ/yr. | 1.5409 | 1.5312 | 2.0516 | 1.3954 | 0.76364 | 0.62973 | 0.5859
| SPS1 | CH | Fuel consumption in cars¦Motor Diesel¦Synthetic liquids¦Bioliquids¦Biodiesel | PJ/yr. | 1.5409 | 1.5312 | 2.0516 | 1.3954 | 0.76364 | 0.61592 | 0.2909
| SPS1 | CH | Fuel consumption in cars¦Motor Diesel¦Synthetic liquids¦PtL¦PtL Diesel | PJ/yr. | 0 | 0 | 0 | 0 | 0 | 0.013809 | 0.295
| SPS1 | CH | Fuel consumption in cars¦Motor Diesel¦Total¦Conventional hybrid existing | PJ/yr. | 0 | 0 | 0 | 0 | 0 | 0 | 0
| SPS1 | CH | Fuel consumption in cars¦Motor Diesel¦Total¦New conventional diesel hybrid (<60 kW) | PJ/yr. | 5.7509e-05 | 0.11288 | 0.080292 | 0.068773 | 0.028574 | 0.00011421 | 0
| SPS1 | CH | Fuel consumption in cars¦Motor Diesel¦Total¦New conventional diesel hybrid (60-100 kW) | PJ/yr. | 0.002662 | 0.54497 | 1.2903 | 1.0993 | 0.55588 | 0.036704 | 0
| SPS1 | CH | Fuel consumption in cars¦Motor Diesel¦Total¦New conventional diesel hybrid (100-140 kW) | PJ/yr. | 0.026634 | 0.056196 | 0.059393 | 0.048487 | 0.0063368 | 7.8429e-05 | 0
| SPS1 | CH | Fuel consumption in cars¦Motor Diesel¦Total¦New conventional diesel hybrid (>140 kW) | PJ/yr. | 0.034617 | 0.085018 | 0.086868 | 0.074341 | 0.012644 | 7.9153e-05 | 0
| SPS1 | CH | Fuel consumption in cars¦Motor Diesel¦Total¦Conventional diesel ICE existing | PJ/yr. | 56.8623 | 48.701 | 34.367 | 15.125 | 0 | 0 | 0
| SPS1 | CH | Fuel consumption in cars¦Motor Diesel¦Total¦New conventional diesel ICE (<60 kW) | PJ/yr. | 0.0051136 | 0.018725 | 0.020788 | 0.020716 | 0.0006423 | 0.00011508 | 0
| SPS1 | CH | Fuel consumption in cars¦Motor Diesel¦Total¦New conventional diesel ICE (60-100 kW) | PJ/yr. | 0.93556 | 1.2886 | 1.0978 | 0.85335 | 0.020928 | 0.00010603 | 0
| SPS1 | CH | Fuel consumption in cars¦Motor Diesel¦Total¦New conventional diesel ICE (100-140 kW) | PJ/yr. | 4.0275 | 5.3314 | 5.2828 | 4.0392 | 0.13819 | 0.00010216 | 0
| SPS1 | CH | Fuel consumption in cars¦Motor Diesel¦Total¦New conventional diesel ICE (>140 kW) | PJ/yr. | 1.9296 | 2.2103 | 2.1622 | 1.5443 | 0.077505 | 7.3986e-05 | 0
| SPS1 | CH | Fuel consumption in cars¦Motor Diesel¦Total¦New mild hybrid diesel (<60 kW) | PJ/yr. | 0 | 0.0042667 | 0.0077982 | 0.010691 | 0.00037403 | 0.00011002 | 0
| SPS1 | CH | Fuel consumption in cars¦Motor Diesel¦Total¦New mild hybrid diesel (60-100 kW) | PJ/yr. | 0 | 0.0040438 | 0.010462 | 0.013462 | 0.0003895 | 0.00010246 | 0
| SPS1 | CH | Fuel consumption in cars¦Motor Diesel¦Total¦New mild hybrid diesel (100-140 kW) | PJ/yr. | 0 | 0.0050726 | 0.012108 | 0.014375 | 0.00040599 | 0.00010089 | 0
| SPS1 | CH | Fuel consumption in cars¦Motor Diesel¦Total¦New mild hybrid diesel (>140 kW) | PJ/yr. | 0 | 0.0039737 | 0.0090473 | 0.01087 | 0.00029503 | 7.4362e-05 | 0
| SPS1 | CH | Fuel consumption in cars¦Motor Diesel¦Total¦New plug-in hybrid diesel - diesel part (<60 kW) | PJ/yr. | 3.2055e-05 | 0.012887 | 0.015774 | 0.044013 | 0.001995 | 0.00097362 | 0.00014035
| SPS1 | CH | Fuel consumption in cars¦Motor Diesel¦Total¦New plug-in hybrid diesel - diesel part (60-100 kW) | PJ/yr. | 0.00016813 | 0.013164 | 0.034817 | 0.094834 | 0.01157 | 0.0071655 | 0.0013113
| SPS1 | CH | Fuel consumption in cars¦Motor Diesel¦Total¦New plug-in hybrid diesel - diesel part (100-140 kW) | PJ/yr. | 0.00039731 | 0.25563 | 1.2369 | 4.4791 | 8.1976 | 3.6132 | 0.57946
| SPS1 | CH | Fuel consumption in cars¦Motor Diesel¦Total¦New plug-in hybrid diesel - diesel part (>140 kW) | PJ/yr. | 0.0059874 | 0.084493 | 0.13708 | 0.18831 | 0.011544 | 0.0040206 | 0.00065617
| SPS1 | CH | Fuel consumption in cars¦Gas | PJ/yr. | 0.10702 | 0.11008 | 0.11238 | 0.027306 | 0.00027287 | 2.7149e-05 | 0
| SPS1 | CH | Fuel consumption in cars¦Fossil gases | PJ/yr. | 0.098402 | 0.09934 | 0.10187 | 0.022737 | 0 | 0 | 0
| SPS1 | CH | Fuel consumption in cars¦Synthetic gases | PJ/yr. | 0.0086146 | 0.010735 | 0.010512 | 0.0045687 | 0.050812 | 0.19575 | 0
| SPS1 | CH | Fuel consumption in cars¦Synthetic gases¦Biogases¦Biogas | PJ/yr. | 0.0086146 | 0.010735 | 0.010512 | 0.0045687 | 5.7375e-05 | 7.2773e-06 | 0
| SPS1 | CH | Fuel consumption in cars¦Synthetic gases¦PtG¦PtG gas | PJ/yr. | 0 | 0 | 0 | 0 | 0.050755 | 0.19574 | 0
| SPS1 | CH | Fuel consumption in cars¦Gas¦Total¦Conventional gas ICE existing | PJ/yr. | 0 | 0 | 0 | 0 | 0 | 0 | 0
| SPS1 | CH | Fuel consumption in cars¦Gas¦Total¦New conventionalgas ICE (<60 kW) | PJ/yr. | 0.0036153 | 0.0041075 | 0.0043521 | 0.0028845 | 4.5893e-05 | 3.3775e-06 | 0
| SPS1 | CH | Fuel consumption in cars¦Gas¦Total¦New conventional gas ICE (60-100 kW) | PJ/yr. | 0.051001 | 0.052145 | 0.054167 | 0.0112 | 6.1059e-05 | 6.6356e-06 | 0
| SPS1 | CH | Fuel consumption in cars¦Gas¦Total¦New conventional gas ICE (100-140 kW) | PJ/yr. | 0.004778 | 0.0059318 | 0.0078479 | 0.0073326 | 0.00011107 | 9.7487e-06 | 0
| SPS1 | CH | Fuel consumption in cars¦Gas¦Total¦New conventional gas ICE (>140 kW) | PJ/yr. | 0.047622 | 0.047891 | 0.046012 | 0.0058889 | 5.4856e-05 | 7.3877e-06 | 0
| SPS1 | CH | Cars mileage | billion km/yr. | 49.0075 | 55.6741 | 58.4436 | 62.343 | 62.6155 | 62.3418 | 61.1441
| SPS1 | CH | Cars mileage¦Electricity¦Existing battery electric cars | billion km/yr. | 0.41607 | 0.36073 | 0.27729 | 0.13873 | 0 | 0 | 0
| SPS1 | CH | Cars mileage¦Electricity¦New battery electric cars (<60kW) | billion km/yr. | 0.021293 | 0.039844 | 0.037863 | 0.87232 | 1.8643 | 2.3149 | 2.447
| SPS1 | CH | Cars mileage¦Electricity¦New battery electric cars (60-100 kW) | billion km/yr. | 0.097705 | 0.18016 | 0.23821 | 7.5174 | 15.9137 | 18.1749 | 18.0426
| SPS1 | CH | Cars mileage¦Electricity¦New battery electric cars (100-140 kW) | billion km/yr. | 0.067635 | 0.34452 | 1.1231 | 1.1811 | 0.82269 | 9.0222 | 14.4958
| SPS1 | CH | Cars mileage¦Electricity¦New battery electric cars (>140 kW) | billion km/yr. | 0.20567 | 1.1664 | 3.7036 | 12.8302 | 21.3915 | 22.7214 | 23.5719
| SPS1 | CH | Cars mileage¦Electricity¦New plug-in hybrid gasoline (<60 kW) | billion km/yr. | 0.00027004 | 0.010488 | 0.013205 | 0.038856 | 0.0019232 | 0.0011146 | 0.00021794
| SPS1 | CH | Cars mileage¦Electricity¦New plug-in hybrid gasoline (60-100 kW) | billion km/yr. | 0.046888 | 0.10466 | 0.10964 | 0.14624 | 0.01728 | 0.0065203 | 0.0017512
| SPS1 | CH | Cars mileage¦Electricity¦New plug-in hybrid gasoline (100-140 kW) | billion km/yr. | 0.041843 | 0.37356 | 1.0514 | 4.971 | 9.9257 | 5.5802 | 1.5205
| SPS1 | CH | Cars mileage¦Electricity¦New plug-in hybrid gasoline (>140 kW) | billion km/yr. | 0.06513 | 0.1949 | 0.21884 | 0.24125 | 0.033089 | 0.0037777 | 0.0009516
| SPS1 | CH | Cars mileage¦Electricity¦New plug-in hybrid diesel (<60 kW) | billion km/yr. | 2.3349e-05 | 0.010345 | 0.013024 | 0.040019 | 0.001945 | 0.0011312 | 0.00021892
| SPS1 | CH | Cars mileage¦Electricity¦New plug-in hybrid diesel (60-100 kW) | billion km/yr. | 2.902e-05 | 0.0088499 | 0.024262 | 0.073677 | 0.009761 | 0.007475 | 0.0020061
| SPS1 | CH | Cars mileage¦Electricity¦New plug-in hybrid diesel (100-140 kW) | billion km/yr. | 0.00021981 | 0.16814 | 0.84726 | 3.5163 | 7.1482 | 4.0701 | 1.0601
| SPS1 | CH | Cars mileage¦Electricity¦New plug-in hybrid diesel (>140 kW) | billion km/yr. | 0.0031551 | 0.05225 | 0.087716 | 0.13705 | 0.0092436 | 0.0040486 | 0.00099015
| SPS1 | CH | Cars mileage¦Hydrogen¦New fuel cell cars (<60 kW) | billion km/yr. | 0 | 0.00047875 | 0.00058512 | 0.00017903 | 1.2354e-05 | 1.2476e-05 | 1.088e-05
| SPS1 | CH | Cars mileage¦Hydrogen¦New fuel cell cars (60-100 kW) | billion km/yr. | 0.00015323 | 0.00050195 | 0.00073418 | 0.0004212 | 1.9184e-05 | 1.7778e-05 | 1.7882e-05
| SPS1 | CH | Cars mileage¦Hydrogen¦New fuel cell cars (100-140 kW) | billion km/yr. | 0.0009014 | 0.0019322 | 0.0020213 | 0.00074025 | 2.6671e-05 | 1.8389e-05 | 2.0449e-05
| SPS1 | CH | Cars mileage¦Hydrogen¦New fuel cell cars (>140 kW) | billion km/yr. | 0 | 0.00039973 | 0.0006183 | 0.00031779 | 1.8626e-05 | 1.7545e-05 | 1.9559e-05
| SPS1 | CH | Cars mileage¦Motor Gasoline¦Total¦Conventional gasoline hybrid existing | billion km/yr. | 0.61929 | 0.6277 | 0.48271 | 0.24141 | 0 | 0 | 0
| SPS1 | CH | Cars mileage¦Motor Gasoline¦Total¦New conventional gasoline hybrid (<60 kW) | billion km/yr. | 0.039544 | 0.082419 | 0.064091 | 0.060292 | 0.0029511 | 0.00016105 | 0
| SPS1 | CH | Cars mileage¦Motor Gasoline¦Total¦New conventional gasoline hybrid (60-100 kW) | billion km/yr. | 0.16551 | 0.53292 | 1.7427 | 1.5086 | 0.85072 | 0.090943 | 0
| SPS1 | CH | Cars mileage¦Motor Gasoline¦Total¦New conventional gasoline hybrid (100-140 kW) | billion km/yr. | 0.14798 | 2.7853 | 2.6414 | 2.1319 | 0.64877 | 0.00010054 | 0
| SPS1 | CH | Cars mileage¦Motor Gasoline¦Total¦New conventional gasoline hybrid (>140 kW) | billion km/yr. | 0.0756 | 0.19799 | 0.19546 | 0.16798 | 0.02563 | 7.7739e-05 | 0
| SPS1 | CH | Cars mileage¦Motor Gasoline¦Total¦Conventional gasoline ICE existing | billion km/yr. | 18.303 | 15.605 | 12.8735 | 4.1783 | 0 | 0 | 0
| SPS1 | CH | Cars mileage¦Motor Gasoline¦Total¦New conventional gasoline ICE (<60 kW) | billion km/yr. | 0.24148 | 0.39833 | 0.82922 | 0.70461 | 0.40106 | 0.052996 | 0
| SPS1 | CH | Cars mileage¦Motor Gasoline¦Total¦New conventional gasoline ICE (60-100 kW) | billion km/yr. | 2.0621 | 3.2151 | 3.5526 | 2.8523 | 0.45458 | 0.048296 | 0
| SPS1 | CH | Cars mileage¦Motor Gasoline¦Total¦New conventional gasoline ICE (100-140 kW) | billion km/yr. | 1.8536 | 2.974 | 3.0192 | 2.462 | 0.81575 | 0.0646 | 0
| SPS1 | CH | Cars mileage¦Motor Gasoline¦Total¦New conventional gasoline ICE (>140 kW) | billion km/yr. | 1.397 | 2.2824 | 4.3874 | 3.6933 | 0.85054 | 0.10426 | 0
| SPS1 | CH | Cars mileage¦Motor Gasoline¦Total¦New mild hybrid gasoline (<60 kW) | billion km/yr. | 0 | 0.0027086 | 0.0053844 | 0.0078819 | 0.00028752 | 8.9986e-05 | 0
| SPS1 | CH | Cars mileage¦Motor Gasoline¦Total¦New mild hybrid gasoline (60-100 kW) | billion km/yr. | 0 | 0.0019658 | 0.0058777 | 0.0081052 | 0.00023607 | 6.4906e-05 | 0
| SPS1 | CH | Cars mileage¦Motor Gasoline¦Total¦New mild hybrid gasoline (100-140 kW) | billion km/yr. | 0 | 0.002401 | 0.0066297 | 0.0082193 | 0.00023719 | 6.0668e-05 | 0
| SPS1 | CH | Cars mileage¦Motor Gasoline¦Total¦New mild hybrid gasoline (>140 kW) | billion km/yr. | 0 | 0.0028678 | 0.0084 | 0.010224 | 0.00028221 | 7.1092e-05 | 0
| SPS1 | CH | Cars mileage¦Motor Diesel¦Total¦Conventional diesel hybrid existing | billion km/yr. | 0 | 0 | 0 | 0 | 0 | 0 | 0
| SPS1 | CH | Cars mileage¦Motor Diesel¦Total¦New conventional diesel hybrid (<60 kW) | billion km/yr. | 2.4053e-05 | 0.19159 | 0.13462 | 0.11233 | 0.048315 | 0.00011194 | 0
| SPS1 | CH | Cars mileage¦Motor Diesel¦Total¦New conventional diesel hybrid (60-100 kW) | billion km/yr. | 0.0032122 | 1.4606 | 2.8938 | 2.4422 | 1.2168 | 0.071594 | 0
| SPS1 | CH | Cars mileage¦Motor Diesel¦Total¦New conventional diesel hybrid (100-140 kW) | billion km/yr. | 0.023973 | 0.071937 | 0.075683 | 0.062814 | 0.0092904 | 6.7351e-05 | 0
| SPS1 | CH | Cars mileage¦Motor Diesel¦Total¦New conventional diesel hybrid (>140 kW) | billion km/yr. | 0.046523 | 0.1355 | 0.13693 | 0.11638 | 0.020007 | 6.7812e-05 | 0
| SPS1 | CH | Cars mileage¦Motor Diesel¦Total¦Conventional diesel ICE existing | billion km/yr. | 19.2774 | 17.236 | 12.9309 | 6.2541 | 0 | 0 | 0
| SPS1 | CH | Cars mileage¦Motor Diesel¦Total¦New conventional diesel ICE (<60 kW) | billion km/yr. | 0.0038629 | 0.016707 | 0.017953 | 0.017125 | 0.00052548 | 7.7952e-05 | 0
| SPS1 | CH | Cars mileage¦Motor Diesel¦Total¦New conventional diesel ICE (60-100 kW) | billion km/yr. | 0.65904 | 0.90748 | 0.8022 | 0.64706 | 0.017329 | 5.9441e-05 | 0
| SPS1 | CH | Cars mileage¦Motor Diesel¦Total¦New conventional diesel ICE (100-140 kW) | billion km/yr. | 2.153 | 2.839 | 2.8107 | 2.1862 | 0.081707 | 4.9674e-05 | 0
| SPS1 | CH | Cars mileage¦Motor Diesel¦Total¦New conventional diesel ICE (>140 kW) | billion km/yr. | 0.89924 | 1.0072 | 0.98758 | 0.72518 | 0.030274 | 3.1261e-05 | 0
| SPS1 | CH | Cars mileage¦Motor Diesel¦Total¦New mild hybrid diesel (<60 kW) | billion km/yr. | 0 | 0.002398 | 0.0045211 | 0.0064431 | 0.00022911 | 6.9695e-05 | 0
| SPS1 | CH | Cars mileage¦Motor Diesel¦Total¦New mild hybrid diesel (60-100 kW) | billion km/yr. | 0 | 0.0018282 | 0.0049075 | 0.0065453 | 0.00019209 | 5.2318e-05 | 0
| SPS1 | CH | Cars mileage¦Motor Diesel¦Total¦New mild hybrid diesel (100-140 kW) | billion km/yr. | 0 | 0.0021319 | 0.0052703 | 0.006465 | 0.00018561 | 4.7864e-05 | 0
| SPS1 | CH | Cars mileage¦Motor Diesel¦Total¦New mild hybrid diesel (>140 kW) | billion km/yr. | 0 | 0.0015872 | 0.0037374 | 0.0046454 | 0.00012796 | 3.3491e-05 | 0
| SPS1 | CH | Cars mileage¦Gas¦Conventional gas ICE existing | billion km/yr. | 0 | 0 | 0 | 0 | 0 | 0 | 0
| SPS1 | CH | Cars mileage¦Gas¦New conventionalgas ICE (<60 kW) | billion km/yr. | 0.0022291 | 0.0025046 | 0.0026218 | 0.001718 | 2.7374e-05 | 1.8904e-06 | 0
| SPS1 | CH | Cars mileage¦Gas¦New conventional gas ICE (60-100 kW) | billion km/yr. | 0.032208 | 0.033052 | 0.0338 | 0.0061751 | 2.9496e-05 | 2.9786e-06 | 0
| SPS1 | CH | Cars mileage¦Gas¦New conventional gas ICE (100-140 kW) | billion km/yr. | 0.0022484 | 0.0028871 | 0.003828 | 0.0035122 | 5.4308e-05 | 4.3743e-06 | 0
| SPS1 | CH | Cars mileage¦Gas¦New conventional gas ICE (>140 kW) | billion km/yr. | 0.032514 | 0.032417 | 0.030747 | 0.0032242 | 2.7067e-05 | 3.2259e-06 | 0
| SPS1 | CH | Cars efficiency | km/MJ | - | - | - | - | - | - | -
| SPS1 | CH | Cars efficiency¦Electricity¦Existing battery electric cars | km/MJ | 0.88951 | 0.95695 | 1.0581 | 1.2267 | - | - | -
| SPS1 | CH | Cars efficiency¦Electricity¦New battery electric cars (<60kW) | km/MJ | 1.8117 | 1.8117 | 1.8117 | 1.8117 | 1.8758 | 1.9259 | 2.1133
| SPS1 | CH | Cars efficiency¦Electricity¦New battery electric cars (60-100 kW) | km/MJ | 1.4638 | 1.4638 | 1.4638 | 1.4638 | 1.5191 | 1.5563 | 1.7178
| SPS1 | CH | Cars efficiency¦Electricity¦New battery electric cars (100-140 kW) | km/MJ | 1.3375 | 1.3375 | 1.3375 | 1.3375 | 1.4039 | 1.4752 | 1.5883
| SPS1 | CH | Cars efficiency¦Electricity¦New battery electric cars (>140 kW) | km/MJ | 1.295 | 1.295 | 1.295 | 1.295 | 1.327 | 1.3709 | 1.5267
| SPS1 | CH | Cars efficiency¦Electricity¦New plug-in hybrid gasoline (<60 kW) | km/MJ | 0.71281 | 0.76054 | 0.77217 | 0.81248 | 0.84528 | 0.94193 | 1.0887
| SPS1 | CH | Cars efficiency¦Electricity¦New plug-in hybrid gasoline (60-100 kW) | km/MJ | 0.62829 | 0.63285 | 0.64423 | 0.68377 | 0.71791 | 0.81834 | 1.0003
| SPS1 | CH | Cars efficiency¦Electricity¦New plug-in hybrid gasoline (100-140 kW) | km/MJ | 0.54554 | 0.60413 | 0.61798 | 0.66533 | 0.7082 | 0.82526 | 1.059
| SPS1 | CH | Cars efficiency¦Electricity¦New plug-in hybrid gasoline (>140 kW) | km/MJ | 0.51976 | 0.57149 | 0.58355 | 0.62541 | 0.6618 | 0.75449 | 0.91847
| SPS1 | CH | Cars efficiency¦Electricity¦New plug-in hybrid diesel (<60 kW) | km/MJ | 0.72841 | 0.76797 | 0.78119 | 0.82627 | 0.8594 | 0.95589 | 1.0943
| SPS1 | CH | Cars efficiency¦Electricity¦New plug-in hybrid diesel (60-100 kW) | km/MJ | 0.1563 | 0.63756 | 0.6522 | 0.69306 | 0.727 | 0.8286 | 1.0053
| SPS1 | CH | Cars efficiency¦Electricity¦New plug-in hybrid diesel (100-140 kW) | km/MJ | 0.55325 | 0.61221 | 0.62627 | 0.67375 | 0.71678 | 0.83393 | 1.0673
| SPS1 | CH | Cars efficiency¦Electricity¦New plug-in hybrid diesel (>140 kW) | km/MJ | 0.52695 | 0.57892 | 0.59018 | 0.63294 | 0.66776 | 0.76146 | 0.91534
| SPS1 | CH | Cars efficiency¦Hydrogen¦New fuel cell cars (<60 kW) | km/MJ | - | 1.0966 | 1.0966 | 1.0966 | 1.1216 | 1.2006 | 1.3206
| SPS1 | CH | Cars efficiency¦Hydrogen¦New fuel cell cars (60-100 kW) | km/MJ | 0.8915 | 0.8915 | 0.8915 | 0.8915 | 0.91181 | 0.97745 | 1.0833
| SPS1 | CH | Cars efficiency¦Hydrogen¦New fuel cell cars (100-140 kW) | km/MJ | 0.83001 | 0.83001 | 0.83001 | 0.83001 | 0.84405 | 0.91085 | 1.0119
| SPS1 | CH | Cars efficiency¦Hydrogen¦New fuel cell cars (>140 kW) | km/MJ | - | 0.83675 | 0.83675 | 0.83675 | 0.85491 | 0.9144 | 1.0109
| SPS1 | CH | Cars efficiency¦Motor Gasoline¦Total¦Conventional gasoline hybrid existing | km/MJ | 0.4938 | 0.50503 | 0.52189 | 0.54998 | - | - | -
| SPS1 | CH | Cars efficiency¦Motor Gasoline¦Total¦New conventional gasoline hybrid (<60 kW) | km/MJ | 1.1441 | 1.2032 | 1.1942 | 1.1968 | 1.3031 | 0.91912 | -
| SPS1 | CH | Cars efficiency¦Motor Gasoline¦Total¦New conventional gasoline hybrid (60-100 kW) | km/MJ | 1.5509 | 2.0357 | 1.9189 | 1.9061 | 1.9037 | 1.8565 | -
| SPS1 | CH | Cars efficiency¦Motor Gasoline¦Total¦New conventional gasoline hybrid (100-140 kW) | km/MJ | 1.8878 | 2.4909 | 2.4849 | 2.4942 | 2.5488 | 1.0264 | -
| SPS1 | CH | Cars efficiency¦Motor Gasoline¦Total¦New conventional gasoline hybrid (>140 kW) | km/MJ | 1.1269 | 1.3572 | 1.3532 | 1.3387 | 1.5996 | 0.82441 | -
| SPS1 | CH | Cars efficiency¦Motor Gasoline¦Total¦Conventional gasoline ICE existing | km/MJ | 0.28604 | 0.29255 | 0.30231 | 0.31859 | - | - | -
| SPS1 | CH | Cars efficiency¦Motor Gasoline¦Total¦New conventional gasoline ICE (<60 kW) | km/MJ | 0.68216 | 0.67129 | 0.62173 | 0.6213 | 0.59935 | 0.59901 | -
| SPS1 | CH | Cars efficiency¦Motor Gasoline¦Total¦New conventional gasoline ICE (60-100 kW) | km/MJ | 0.60191 | 0.60447 | 0.59864 | 0.60192 | 0.56436 | 0.55356 | -
| SPS1 | CH | Cars efficiency¦Motor Gasoline¦Total¦New conventional gasoline ICE (100-140 kW) | km/MJ | 0.51518 | 0.51602 | 0.5149 | 0.5188 | 0.4879 | 0.48227 | -
| SPS1 | CH | Cars efficiency¦Motor Gasoline¦Total¦New conventional gasoline ICE (>140 kW) | km/MJ | 0.43336 | 0.43332 | 0.43393 | 0.437 | 0.43404 | 0.43445 | -
| SPS1 | CH | Cars efficiency¦Motor Gasoline¦Total¦New mild hybrid gasoline (<60 kW) | km/MJ | - | 0.51838 | 0.53897 | 0.56528 | 0.57632 | 0.59913 | -
| SPS1 | CH | Cars efficiency¦Motor Gasoline¦Total¦New mild hybrid gasoline (60-100 kW) | km/MJ | - | 0.41734 | 0.43718 | 0.45615 | 0.46317 | 0.48221 | -
| SPS1 | CH | Cars efficiency¦Motor Gasoline¦Total¦New mild hybrid gasoline (100-140 kW) | km/MJ | - | 0.38797 | 0.40564 | 0.42138 | 0.42888 | 0.44774 | -
| SPS1 | CH | Cars efficiency¦Motor Gasoline¦Total¦New mild hybrid gasoline (>140 kW) | km/MJ | - | 0.39332 | 0.41142 | 0.42599 | 0.43267 | 0.45138 | -
| SPS1 | CH | Cars efficiency¦Motor Diesel¦Total¦Conventional diesel hybrid existing | km/MJ | - | - | - | - | - | - | -
| SPS1 | CH | Cars efficiency¦Motor Diesel¦Total¦New conventional diesel hybrid (<60 kW) | km/MJ | 0.41824 | 1.6972 | 1.6766 | 1.6333 | 1.6909 | 0.98018 | -
| SPS1 | CH | Cars efficiency¦Motor Diesel¦Total¦New conventional diesel hybrid (60-100 kW) | km/MJ | 1.2067 | 2.6802 | 2.2427 | 2.2215 | 2.189 | 1.9506 | -
| SPS1 | CH | Cars efficiency¦Motor Diesel¦Total¦New conventional diesel hybrid (100-140 kW) | km/MJ | 0.90007 | 1.2801 | 1.2743 | 1.2955 | 1.4661 | 0.85875 | -
| SPS1 | CH | Cars efficiency¦Motor Diesel¦Total¦New conventional diesel hybrid (>140 kW) | km/MJ | 1.3439 | 1.5938 | 1.5763 | 1.5655 | 1.5823 | 0.85672 | -
| SPS1 | CH | Cars efficiency¦Motor Diesel¦Total¦Conventional diesel ICE existing | km/MJ | 0.33902 | 0.35391 | 0.37626 | 0.4135 | - | - | -
| SPS1 | CH | Cars efficiency¦Motor Diesel¦Total¦New conventional diesel ICE (<60 kW) | km/MJ | 0.75541 | 0.89224 | 0.86362 | 0.82664 | 0.81813 | 0.67737 | -
| SPS1 | CH | Cars efficiency¦Motor Diesel¦Total¦New conventional diesel ICE (60-100 kW) | km/MJ | 0.70443 | 0.70423 | 0.73076 | 0.75826 | 0.82805 | 0.56059 | -
| SPS1 | CH | Cars efficiency¦Motor Diesel¦Total¦New conventional diesel ICE (100-140 kW) | km/MJ | 0.53458 | 0.53251 | 0.53205 | 0.54125 | 0.59128 | 0.48622 | -
| SPS1 | CH | Cars efficiency¦Motor Diesel¦Total¦New conventional diesel ICE (>140 kW) | km/MJ | 0.46603 | 0.45567 | 0.45674 | 0.46957 | 0.39061 | 0.42253 | -
| SPS1 | CH | Cars efficiency¦Motor Diesel¦Total¦New mild hybrid diesel (<60 kW) | km/MJ | - | 0.56204 | 0.57976 | 0.60264 | 0.61254 | 0.63345 | -
| SPS1 | CH | Cars efficiency¦Motor Diesel¦Total¦New mild hybrid diesel (60-100 kW) | km/MJ | - | 0.4521 | 0.46907 | 0.48619 | 0.49316 | 0.51059 | -
| SPS1 | CH | Cars efficiency¦Motor Diesel¦Total¦New mild hybrid diesel (100-140 kW) | km/MJ | - | 0.42028 | 0.43528 | 0.44975 | 0.45719 | 0.47444 | -
| SPS1 | CH | Cars efficiency¦Motor Diesel¦Total¦New mild hybrid diesel (>140 kW) | km/MJ | - | 0.39943 | 0.4131 | 0.42734 | 0.43373 | 0.45037 | -
| SPS1 | CH | Cars efficiency¦Gas¦Conventional gas ICE existing | km/MJ | - | 0 | 0 | 0 | 0 | 0 | 0
| SPS1 | CH | Cars efficiency¦Gas¦New conventionalgas ICE (<60 kW) | km/MJ | 0.61656 | 0.19026 | 0.075302 | 0.018116 | 0.0023659 | 0.00026383 | 0
| SPS1 | CH | Cars efficiency¦Gas¦New conventional gas ICE (60-100 kW) | km/MJ | 0.63151 | 0.1293 | 0.027327 | 0.0013786 | 3.5981e-06 | 8.2437e-07 | 0
| SPS1 | CH | Cars efficiency¦Gas¦New conventional gas ICE (100-140 kW) | km/MJ | 0.47057 | 0.03417 | 0.027924 | 0.018651 | 0.0047044 | 0.001088 | 0
| SPS1 | CH | Cars efficiency¦Gas¦New conventional gas ICE (>140 kW) | km/MJ | 0.68274 | 0.2945 | 0.2736 | 0.11808 | 0.099191 | 0.11882 | -
| SPS1 | CH | Fuel consumption in urban buses | PJ/yr. | 0.76963 | 1.2426 | 2.1645 | 1.2009 | 1.1935 | 1.1756 | 1.1501
| SPS1 | CH | Fuel consumption in urban buses¦Electricity | PJ/yr. | 0.015689 | 0.068219 | 0.11923 | 1.1925 | 1.1935 | 1.1756 | 1.1501
| SPS1 | CH | Fuel consumption in urban buses¦Electricity¦Existing electric urban buses | PJ/yr. | 0.00049389 | 0.00050514 | 0.0004938 | 0 | 0 | 0 | 0
| SPS1 | CH | Fuel consumption in urban buses¦Electricity¦New electric urban buses (Mini) | PJ/yr. | 5.577e-05 | 0.032696 | 0.046621 | 0.23801 | 0.24311 | 0.25244 | 0.24138
| SPS1 | CH | Fuel consumption in urban buses¦Electricity¦New electric urban buses (Midi) | PJ/yr. | 0.0024114 | 0.0087002 | 0.024859 | 0.12428 | 0.12204 | 0.12546 | 0.12084
| SPS1 | CH | Fuel consumption in urban buses¦Electricity¦New electric urban buses (Maxi) | PJ/yr. | 0.011248 | 0.021968 | 0.039901 | 0.80531 | 0.82727 | 0.79757 | 0.78778
| SPS1 | CH | Fuel consumption in urban buses¦Electricity¦New electric urban buses (Mega) | PJ/yr. | 0.0014797 | 0.0043505 | 0.0073536 | 0.024898 | 0.001068 | 9.459e-05 | 6.5895e-05
| SPS1 | CH | Fuel consumption in urban buses¦Hydrogen | PJ/yr. | 0 | 0 | 0 | 0.00055006 | 0 | 0 | 0
| SPS1 | CH | Fuel consumption in urban buses¦Hydrogen¦New fuel cell urban buses (Mini) | PJ/yr. | 0 | 0 | 0 | 0.00012058 | 0 | 0 | 0
| SPS1 | CH | Fuel consumption in urban buses¦Hydrogen¦New fuel cell urban buses (Midi) | PJ/yr. | 0 | 0 | 0 | 0.00010438 | 0 | 0 | 0
| SPS1 | CH | Fuel consumption in urban buses¦Hydrogen¦New fuel cell urban buses (Maxi) | PJ/yr. | 0 | 0 | 0 | 0.00016145 | 0 | 0 | 0
| SPS1 | CH | Fuel consumption in urban buses¦Hydrogen¦New fuel cell urban buses (Mega) | PJ/yr. | 0 | 0 | 0 | 0.00016365 | 0 | 0 | 0
| SPS1 | CH | Fuel consumption in urban buses¦Motor Diesel | PJ/yr. | 0.75362 | 1.1676 | 2.0204 | 0.0045467 | 1.9501e-05 | 0 | 5.3414e-06
| SPS1 | CH | Fuel consumption in urban buses¦Motor Diesel¦Fossil liquids | PJ/yr. | 0.73543 | 1.1372 | 1.9301 | 0.0043179 | 1.7858e-05 | 0 | 0
| SPS1 | CH | Fuel consumption in urban buses¦Motor Diesel¦Synthetic liquids | PJ/yr. | 0.018192 | 0.030441 | 0.090281 | 0.0002288 | 1.6428e-06 | 0 | 5.3812e-06
| SPS1 | CH | Fuel consumption in urban buses¦Motor Diesel¦Synthetic liquids¦Bioliquids¦Biodiesel | PJ/yr. | 0.018192 | 0.030441 | 0.090281 | 0.0002288 | 1.6428e-06 | 0 | 2.6718e-06
| SPS1 | CH | Fuel consumption in urban buses¦Motor Diesel¦Synthetic liquids¦PtL¦PtL Diesel | PJ/yr. | 0 | 0 | 0 | 0 | 0 | 0 | 2.7094e-06
| SPS1 | CH | Fuel consumption in urban buses¦Motor Diesel¦Total¦New conventional hybrid diesel urban buses (Mini) | PJ/yr. | 0 | 0.042368 | 0.05084 | 0.00010684 | 1.5301e-05 | 0 | 3.8545e-07
| SPS1 | CH | Fuel consumption in urban buses¦Motor Diesel¦Total¦New conventional hybrid diesel urban buses (Midi) | PJ/yr. | 0 | 0.0028313 | 0.0061707 | 0.00019302 | 4.2002e-06 | 0 | 0
| SPS1 | CH | Fuel consumption in urban buses¦Motor Diesel¦Total¦New conventional hybrid diesel urban buses (Maxi) | PJ/yr. | 0 | 0.0052519 | 0.0089233 | 0.00050926 | 0 | 0 | 3.2814e-06
| SPS1 | CH | Fuel consumption in urban buses¦Motor Diesel¦Total¦New conventional hybrid diesel urban buses (Mega) | PJ/yr. | 0 | 0.00044477 | 0.00090773 | 0.00041127 | 0 | 0 | 0
| SPS1 | CH | Fuel consumption in urban buses¦Motor Diesel¦Total¦Existing ICE diesel urban buses | PJ/yr. | 0.017324 | 0.01731 | 0.017205 | 0 | 0 | 0 | 0
| SPS1 | CH | Fuel consumption in urban buses¦Motor Diesel¦Total¦New conventional ICE diesel urban buses (Mini) | PJ/yr. | 0.000803 | 0.11173 | 0.25982 | 0.00013768 | 0 | 0 | 0
| SPS1 | CH | Fuel consumption in urban buses¦Motor Diesel¦Total¦New conventional ICE diesel urban buses (Midi) | PJ/yr. | 0.10206 | 0.112 | 0.16279 | 0.00091907 | 0 | 0 | 0
| SPS1 | CH | Fuel consumption in urban buses¦Motor Diesel¦Total¦New conventional ICE diesel urban buses (Maxi) | PJ/yr. | 0.618 | 0.87174 | 1.507 | 0.0012338 | 0 | 0 | 1.6745e-06
| SPS1 | CH | Fuel consumption in urban buses¦Motor Diesel¦Total¦New conventional ICE diesel urban buses (Mega) | PJ/yr. | 0.015442 | 0.0039351 | 0.0066964 | 0.0010357 | 0 | 0 | 0
| SPS1 | CH | Fuel consumption in urban buses¦Motor Gas | PJ/yr. | 0.00031959 | 0.0068164 | 0.024909 | 0.0033424 | 0 | 0 | 0
| SPS1 | CH | Fuel consumption in urban buses¦Motor Gas¦Fossil gases | PJ/yr. | 0.00029386 | 0.0061516 | 0.022579 | 0.0027832 | 0 | 0 | 0
| SPS1 | CH | Fuel consumption in urban buses¦Motor Gas¦Synthetic gases | PJ/yr. | 2.5726e-05 | 0.00066477 | 0.00233 | 0.00055924 | 0 | 0 | 0
| SPS1 | CH | Fuel consumption in urban buses¦Motor Gas¦Synthetic gases¦Biogases¦Biogas | PJ/yr. | 2.5726e-05 | 0.00066477 | 0.00233 | 0.00055924 | 0 | 0 | 0
| SPS1 | CH | Fuel consumption in urban buses¦Motor Gas¦Synthetic gases¦PtG¦PtG gas | PJ/yr. | 0 | 0 | 0 | 0 | 0 | 0 | 0
| SPS1 | CH | Fuel consumption in urban buses¦Motor Gas¦Total¦Existing ICE Gas urban buses | PJ/yr. | 0.00031959 | 0.0003266 | 0.00032884 | 0 | 0 | 0 | 0
| SPS1 | CH | Fuel consumption in urban buses¦Motor Gas¦Total¦New conventional ICE gas urban buses (Mini) | PJ/yr. | 0 | 0.0023781 | 0.0050984 | 0.00052823 | 0 | 0 | 0
| SPS1 | CH | Fuel consumption in urban buses¦Motor Gas¦Total¦New conventional ICE gas urban buses (Midi) | PJ/yr. | 0 | 0.0014648 | 0.0052085 | 0.00063755 | 0 | 0 | 0
| SPS1 | CH | Fuel consumption in urban buses¦Motor Gas¦Total¦New conventional ICE gas urban buses (Maxi) | PJ/yr. | 0 | 0.0021357 | 0.012813 | 0.0011736 | 0 | 0 | 0
| SPS1 | CH | Fuel consumption in urban buses¦Motor Gas¦Total¦New conventional ICE gas urban buses (Mega) | PJ/yr. | 0 | 0.00051117 | 0.0014601 | 0.0010031 | 0 | 0 | 0
| SPS1 | CH | Urban buses mileage | billion km/yr. | 0.29688 | 0.30219 | 0.31021 | 0.32358 | 0.33689 | 0.35122 | 0.3757
| SPS1 | CH | Urban buses mileage¦Electricity¦Existing electric urban buses | billion km/yr. | 0.0020697 | 0.0017042 | 0.0010609 | 0 | 0 | 0 | 0
| SPS1 | CH | Urban buses mileage¦Electricity¦New electric urban buses (Mini) | billion km/yr. | 2.112e-05 | 0.01283 | 0.018584 | 0.10622 | 0.1145 | 0.11953 | 0.12786
| SPS1 | CH | Urban buses mileage¦Electricity¦New electric urban buses (Midi) | billion km/yr. | 0.00066358 | 0.0024576 | 0.007301 | 0.039731 | 0.041381 | 0.043141 | 0.046147
| SPS1 | CH | Urban buses mileage¦Electricity¦New electric urban buses (Maxi) | billion km/yr. | 0.002058 | 0.0040806 | 0.0076556 | 0.17344 | 0.18084 | 0.18854 | 0.20168
| SPS1 | CH | Urban buses mileage¦Electricity¦New electric urban buses (Mega) | billion km/yr. | 0.0001805 | 0.00054294 | 0.0009423 | 0.0035502 | 0.00015547 | 1.483e-05 | 1.1254e-05
| SPS1 | CH | Urban buses mileage¦Hydrogen¦New fuel cell urban buses (Mini) | billion km/yr. | 0 | 0 | 0 | 2.8263e-05 | 0 | 0 | 0
| SPS1 | CH | Urban buses mileage¦Hydrogen¦New fuel cell urban buses (Midi) | billion km/yr. | 0 | 0 | 0 | 1.7651e-05 | 0 | 0 | 0
| SPS1 | CH | Urban buses mileage¦Hydrogen¦New fuel cell urban buses (Maxi) | billion km/yr. | 0 | 0 | 0 | 1.8261e-05 | 0 | 0 | 0
| SPS1 | CH | Urban buses mileage¦Hydrogen¦New fuel cell urban buses (Mega) | billion km/yr. | 0 | 0 | 0 | 1.2421e-05 | 0 | 0 | 0
| SPS1 | CH | Urban buses mileage¦Motor Diesel¦Total¦New conventional hybrid diesel urban buses (Mini) | billion km/yr. | 0 | 0.0068854 | 0.0083313 | 1.8411e-05 | 2.9761e-06 | 0 | 7.4972e-08
| SPS1 | CH | Urban buses mileage¦Motor Diesel¦Total¦New conventional hybrid diesel urban buses (Midi) | billion km/yr. | 0 | 0.00032983 | 0.0007377 | 2.3994e-05 | 5.8551e-07 | 0 | 0
| SPS1 | CH | Urban buses mileage¦Motor Diesel¦Total¦New conventional hybrid diesel urban buses (Maxi) | billion km/yr. | 0 | 0.00041089 | 0.00071223 | 4.2757e-05 | 0 | 0 | 3.2398e-07
| SPS1 | CH | Urban buses mileage¦Motor Diesel¦Total¦New conventional hybrid diesel urban buses (Mega) | billion km/yr. | 0 | 2.3462e-05 | 4.9018e-05 | 2.321e-05 | 0 | 0 | 0
| SPS1 | CH | Urban buses mileage¦Motor Diesel¦Total¦Existing ICE diesel urban buses | billion km/yr. | 0.24199 | 0.19369 | 0.1208 | 0 | 0 | 0 | 0
| SPS1 | CH | Urban buses mileage¦Motor Diesel¦Total¦New conventional ICE diesel urban buses (Mini) | billion km/yr. | 9.9508e-05 | 0.014355 | 0.034402 | 1.7568e-05 | 0 | 0 | 0
| SPS1 | CH | Urban buses mileage¦Motor Diesel¦Total¦New conventional ICE diesel urban buses (Midi) | billion km/yr. | 0.0089264 | 0.0098385 | 0.014514 | 8.3369e-05 | 0 | 0 | 0
| SPS1 | CH | Urban buses mileage¦Motor Diesel¦Total¦New conventional ICE diesel urban buses (Maxi) | billion km/yr. | 0.035813 | 0.050689 | 0.090662 | 7.4926e-05 | 0 | 0 | 1.2587e-07
| SPS1 | CH | Urban buses mileage¦Motor Diesel¦Total¦New conventional ICE diesel urban buses (Mega) | billion km/yr. | 0.00059677 | 0.00015335 | 0.00026267 | 4.2226e-05 | 0 | 0 | 0
| SPS1 | CH | Urban buses mileage¦Motor Gas¦Total¦Existing ICE Gas urban buses | billion km/yr. | 0.0044642 | 0.0036537 | 0.0023067 | 0 | 0 | 0 | 0
| SPS1 | CH | Urban buses mileage¦Motor Gas¦Total¦New conventional ICE gas urban buses (Mini) | billion km/yr. | 0 | 0.00028594 | 0.00062857 | 6.7452e-05 | 0 | 0 | 0
| SPS1 | CH | Urban buses mileage¦Motor Gas¦Total¦New conventional ICE gas urban buses (Midi) | billion km/yr. | 0 | 0.0001245 | 0.00045761 | 5.7426e-05 | 0 | 0 | 0
| SPS1 | CH | Urban buses mileage¦Motor Gas¦Total¦New conventional ICE gas urban buses (Maxi) | billion km/yr. | 0 | 0.0001205 | 0.0007526 | 7.0223e-05 | 0 | 0 | 0
| SPS1 | CH | Urban buses mileage¦Motor Gas¦Total¦New conventional ICE gas urban buses (Mega) | billion km/yr. | 0 | 1.9266e-05 | 5.6435e-05 | 4.02e-05 | 0 | 0 | 0
| SPS1 | CH | Urban buses efficiency | km/MJ | - | - | - | - | - | - | -
| SPS1 | CH | Urban buses efficiency¦Electricity¦Existing electric urban buses | km/MJ | 4.1906 | 3.3738 | 2.1485 | - | - | - | -
| SPS1 | CH | Urban buses efficiency¦Electricity¦New electric urban buses (Mini) | km/MJ | 0.37869 | 0.39241 | 0.39862 | 0.44628 | 0.471 | 0.47348 | 0.52971
| SPS1 | CH | Urban buses efficiency¦Electricity¦New electric urban buses (Midi) | km/MJ | 0.27518 | 0.28248 | 0.29369 | 0.3197 | 0.33909 | 0.34385 | 0.38189
| SPS1 | CH | Urban buses efficiency¦Electricity¦New electric urban buses (Maxi) | km/MJ | 0.18297 | 0.18575 | 0.19187 | 0.21537 | 0.2186 | 0.23639 | 0.25601
| SPS1 | CH | Urban buses efficiency¦Electricity¦New electric urban buses (Mega) | km/MJ | 0.12199 | 0.1248 | 0.12814 | 0.14259 | 0.14557 | 0.15678 | 0.17078
| SPS1 | CH | Urban buses efficiency¦Hydrogen¦New fuel cell urban buses (Mini) | km/MJ | - | - | - | 0.2344 | - | - | -
| SPS1 | CH | Urban buses efficiency¦Hydrogen¦New fuel cell urban buses (Midi) | km/MJ | - | - | - | 0.1691 | - | - | -
| SPS1 | CH | Urban buses efficiency¦Hydrogen¦New fuel cell urban buses (Maxi) | km/MJ | - | - | - | 0.11311 | - | - | -
| SPS1 | CH | Urban buses efficiency¦Hydrogen¦New fuel cell urban buses (Mega) | km/MJ | - | - | - | 0.075897 | - | - | -
| SPS1 | CH | Urban buses efficiency¦Motor Diesel¦Total¦New conventional hybrid diesel urban buses (Mini) | km/MJ | - | 0.16251 | 0.16387 | 0.17231 | 0.19451 | - | 0.19451
| SPS1 | CH | Urban buses efficiency¦Motor Diesel¦Total¦New conventional hybrid diesel urban buses (Midi) | km/MJ | - | 0.11649 | 0.11955 | 0.1243 | 0.1394 | - | -
| SPS1 | CH | Urban buses efficiency¦Motor Diesel¦Total¦New conventional hybrid diesel urban buses (Maxi) | km/MJ | - | 0.078236 | 0.079817 | 0.083959 | - | - | 0.098732
| SPS1 | CH | Urban buses efficiency¦Motor Diesel¦Total¦New conventional hybrid diesel urban buses (Mega) | km/MJ | - | 0.052751 | 0.054 | 0.056434 | - | - | -
| SPS1 | CH | Urban buses efficiency¦Motor Diesel¦Total¦Existing ICE diesel urban buses | km/MJ | 13.9687 | 11.1896 | 7.021 | - | - | - | -
| SPS1 | CH | Urban buses efficiency¦Motor Diesel¦Total¦New conventional ICE diesel urban buses (Mini) | km/MJ | 0.12392 | 0.12848 | 0.13241 | 0.1276 | - | - | -
| SPS1 | CH | Urban buses efficiency¦Motor Diesel¦Total¦New conventional ICE diesel urban buses (Midi) | km/MJ | 0.087466 | 0.087844 | 0.089159 | 0.09071 | - | - | -
| SPS1 | CH | Urban buses efficiency¦Motor Diesel¦Total¦New conventional ICE diesel urban buses (Maxi) | km/MJ | 0.05795 | 0.058146 | 0.06016 | 0.060726 | - | - | 0.075171
| SPS1 | CH | Urban buses efficiency¦Motor Diesel¦Total¦New conventional ICE diesel urban buses (Mega) | km/MJ | 0.038646 | 0.03897 | 0.039226 | 0.040772 | - | - | -
| SPS1 | CH | Urban buses efficiency¦Motor Gas¦Total¦Existing ICE Gas urban buses | km/MJ | 13.9687 | 11.187 | 7.0145 | - | - | - | -
| SPS1 | CH | Urban buses efficiency¦Motor Gas¦Total¦New conventional ICE gas urban buses (Mini) | km/MJ | - | 0.12024 | 0.12329 | 0.1277 | - | - | -
| SPS1 | CH | Urban buses efficiency¦Motor Gas¦Total¦New conventional ICE gas urban buses (Midi) | km/MJ | - | 0.084998 | 0.087858 | 0.090072 | - | - | -
| SPS1 | CH | Urban buses efficiency¦Motor Gas¦Total¦New conventional ICE gas urban buses (Maxi) | km/MJ | - | 0.056422 | 0.058737 | 0.059837 | - | - | -
| SPS1 | CH | Urban buses efficiency¦Motor Gas¦Total¦New conventional ICE gas urban buses (Mega) | km/MJ | - | 0.037689 | 0.038651 | 0.040078 | - | - | -
| SPS1 | CH | Fuel consumption in coaches | PJ/yr. | 0.82268 | 0.82235 | 1.0022 | 0.3845 | 0.36522 | 0.35601 | 0.31323
| SPS1 | CH | Fuel consumption in coaches¦Electricity | PJ/yr. | 0.0044888 | 0.014299 | 0.023411 | 0.37957 | 0.36519 | 0.35593 | 0.3132
| SPS1 | CH | Fuel consumption in coaches¦Electricity¦Existing electric coaches | PJ/yr. | 0 | 0 | 0 | 0 | 0 | 0 | 0
| SPS1 | CH | Fuel consumption in coaches¦Electricity¦New electric coaches (Mini) | PJ/yr. | 0.00077605 | 0.0048494 | 0.0089666 | 0.14441 | 0.13767 | 0.1376 | 0.11875
| SPS1 | CH | Fuel consumption in coaches¦Electricity¦New electric coaches (Midi) | PJ/yr. | 0.0022798 | 0.0054015 | 0.0081851 | 0.17731 | 0.17126 | 0.16606 | 0.14754
| SPS1 | CH | Fuel consumption in coaches¦Electricity¦New electric coaches (Maxi) | PJ/yr. | 0.001433 | 0.0029857 | 0.0045415 | 0.056762 | 0.056199 | 0.052121 | 0.046856
| SPS1 | CH | Fuel consumption in coaches¦Electricity¦New electric coaches (Mega) | PJ/yr. | 0 | 0.0010628 | 0.0017173 | 0.0010937 | 5.8958e-05 | 0.00014471 | 4.599e-05
| SPS1 | CH | Fuel consumption in coaches¦Hydrogen | PJ/yr. | 0 | 0 | 0 | 0.00046369 | 1.0907e-06 | 0 | 0
| SPS1 | CH | Fuel consumption in coaches¦Hydrogen¦New fuel cell coaches (Mini) | PJ/yr. | 0 | 0 | 0 | 6.0446e-05 | 1.0907e-06 | 0 | 0
| SPS1 | CH | Fuel consumption in coaches¦Hydrogen¦New fuel cell coaches (Midi) | PJ/yr. | 0 | 0 | 0 | 9.7096e-05 | 0 | 0 | 0
| SPS1 | CH | Fuel consumption in coaches¦Hydrogen¦New fuel cell coaches (Maxi) | PJ/yr. | 0 | 0 | 0 | 0.00019453 | 0 | 0 | 0
| SPS1 | CH | Fuel consumption in coaches¦Hydrogen¦New fuel cell coaches (Mega) | PJ/yr. | 0 | 0 | 0 | 0.00011162 | 0 | 0 | 0
| SPS1 | CH | Fuel consumption in coaches¦Motor Diesel | PJ/yr. | 0.81801 | 0.80276 | 0.96606 | 0.0033163 | 2.5572e-05 | 8.0853e-05 | 3.1175e-05
| SPS1 | CH | Fuel consumption in coaches¦Motor Diesel¦Fossil liquids | PJ/yr. | 0.79827 | 0.78183 | 0.92289 | 0.0031495 | 2.3418e-05 | 6.6953e-05 | 0
| SPS1 | CH | Fuel consumption in coaches¦Motor Diesel¦Synthetic liquids | PJ/yr. | 0.019747 | 0.020929 | 0.043169 | 0.00016689 | 2.1543e-06 | 1.39e-05 | 3.1408e-05
| SPS1 | CH | Fuel consumption in coaches¦Motor Diesel¦Synthetic liquids¦Bioliquids¦Biodiesel | PJ/yr. | 0.019747 | 0.020929 | 0.043169 | 0.00016689 | 2.1543e-06 | 1.3595e-05 | 1.5594e-05
| SPS1 | CH | Fuel consumption in coaches¦Motor Diesel¦Synthetic liquids¦PtL¦PtL Diesel | PJ/yr. | 0 | 0 | 0 | 0 | 0 | 3.0479e-07 | 1.5814e-05
| SPS1 | CH | Fuel consumption in coaches¦Motor Diesel¦Total¦New conventional hybrid diesel coaches (Mini) | PJ/yr. | 0 | 0.021489 | 0.026005 | 0.00021495 | 1.5354e-05 | 2.6828e-05 | 1.0508e-05
| SPS1 | CH | Fuel consumption in coaches¦Motor Diesel¦Total¦New conventional hybrid diesel coaches (Midi) | PJ/yr. | 0 | 0.0028213 | 0.0051144 | 0.00036753 | 5.3337e-06 | 3.4246e-05 | 1.7109e-05
| SPS1 | CH | Fuel consumption in coaches¦Motor Diesel¦Total¦New conventional hybrid diesel coaches (Maxi) | PJ/yr. | 0 | 0.0015547 | 0.002843 | 0.00088493 | 0 | 0 | 0
| SPS1 | CH | Fuel consumption in coaches¦Motor Diesel¦Total¦New conventional hybrid diesel coaches (Mega) | PJ/yr. | 0 | 0.00054353 | 0.0010421 | 0.00044667 | 0 | 0 | 0
| SPS1 | CH | Fuel consumption in coaches¦Motor Diesel¦Total¦Existing ICE diesel coaches | PJ/yr. | 0.0060613 | 0.0060261 | 0.0059218 | 0 | 0 | 0 | 0
| SPS1 | CH | Fuel consumption in coaches¦Motor Diesel¦Total¦New conventional ICE diesel coaches (Mini) | PJ/yr. | 0.11223 | 0.2677 | 0.31672 | 0.00020868 | 3.1452e-06 | 5.8164e-06 | 8.174e-07
| SPS1 | CH | Fuel consumption in coaches¦Motor Diesel¦Total¦New conventional ICE diesel coaches (Midi) | PJ/yr. | 0.51624 | 0.38032 | 0.46167 | 0.00038058 | 1.7392e-06 | 9.0304e-06 | 2.7408e-06
| SPS1 | CH | Fuel consumption in coaches¦Motor Diesel¦Total¦New conventional ICE diesel coaches (Maxi) | PJ/yr. | 0.14773 | 0.11754 | 0.13998 | 0.00016162 | 0 | 4.9321e-06 | 0
| SPS1 | CH | Fuel consumption in coaches¦Motor Diesel¦Total¦New conventional ICE diesel coaches (Mega) | PJ/yr. | 0.03575 | 0.0047559 | 0.0067658 | 0.00065138 | 0 | 0 | 0
| SPS1 | CH | Fuel consumption in coaches¦Motor Gas | PJ/yr. | 0.00017851 | 0.0052914 | 0.012757 | 0.0011469 | 2.7887e-06 | 0 | 0
| SPS1 | CH | Fuel consumption in coaches¦Motor Gas¦Fossil gases | PJ/yr. | 0.00016414 | 0.0047753 | 0.011563 | 0.00095502 | 0 | 0 | 0
| SPS1 | CH | Fuel consumption in coaches¦Motor Gas¦Synthetic gases | PJ/yr. | 1.437e-05 | 0.00051605 | 0.0011932 | 0.0001919 | 0.00051928 | 0 | 0
| SPS1 | CH | Fuel consumption in coaches¦Motor Gas¦Synthetic gases¦Biogases¦Biogas | PJ/yr. | 1.437e-05 | 0.00051605 | 0.0011932 | 0.0001919 | 5.8636e-07 | 0 | 0
| SPS1 | CH | Fuel consumption in coaches¦Motor Gas¦Synthetic gases¦PtG¦PtG gas | PJ/yr. | 0 | 0 | 0 | 0 | 0.0005187 | 0 | 0
| SPS1 | CH | Fuel consumption in coaches¦Motor Gas¦Total¦Existing ICE Gas coaches | PJ/yr. | 0.00017851 | 0.0001626 | 0.0001581 | 0 | 0 | 0 | 0
| SPS1 | CH | Fuel consumption in coaches¦Motor Gas¦Total¦New conventional ICE gas coaches (Mini) | PJ/yr. | 0 | 0.0019643 | 0.0039154 | 0.0001994 | 1.1299e-06 | 0 | 0
| SPS1 | CH | Fuel consumption in coaches¦Motor Gas¦Total¦New conventional ICE gas coaches (Midi) | PJ/yr. | 0 | 0.00144 | 0.0038819 | 0.00028301 | 1.6588e-06 | 0 | 0
| SPS1 | CH | Fuel consumption in coaches¦Motor Gas¦Total¦New conventional ICE gas coaches (Maxi) | PJ/yr. | 0 | 0.0012505 | 0.0035484 | 0.00026811 | 0 | 0 | 0
| SPS1 | CH | Fuel consumption in coaches¦Motor Gas¦Total¦New conventional ICE gas coaches (Mega) | PJ/yr. | 0 | 0.00047392 | 0.0012528 | 0.0003964 | 0 | 0 | 0
| SPS1 | CH | Coaches mileage | billion km/yr. | 0.13227 | 0.13219 | 0.13331 | 0.13467 | 0.13463 | 0.13473 | 0.13114
| SPS1 | CH | Coaches mileage¦Electricity¦Existing electric coaches | billion km/yr. | 0 | 0 | 0 | 0 | 0 | 0 | 0
| SPS1 | CH | Coaches mileage¦Electricity¦New electric coaches (Mini) | billion km/yr. | 0.00029389 | 0.0018923 | 0.0035948 | 0.064518 | 0.064821 | 0.064852 | 0.063143
| SPS1 | CH | Coaches mileage¦Electricity¦New electric coaches (Midi) | billion km/yr. | 0.00062735 | 0.0015128 | 0.0023457 | 0.057387 | 0.057502 | 0.057537 | 0.056009
| SPS1 | CH | Coaches mileage¦Electricity¦New electric coaches (Maxi) | billion km/yr. | 0.00026219 | 0.00055589 | 0.00086571 | 0.012194 | 0.012296 | 0.012304 | 0.011979
| SPS1 | CH | Coaches mileage¦Electricity¦New electric coaches (Mega) | billion km/yr. | 0 | 0.00013437 | 0.00022259 | 0.00015214 | 8.9231e-06 | 2.2838e-05 | 7.8922e-06
| SPS1 | CH | Coaches mileage¦Hydrogen¦New fuel cell coaches (Mini) | billion km/yr. | 0 | 0 | 0 | 1.4169e-05 | 2.7448e-07 | 0 | 0
| SPS1 | CH | Coaches mileage¦Hydrogen¦New fuel cell coaches (Midi) | billion km/yr. | 0 | 0 | 0 | 1.6419e-05 | 0 | 0 | 0
| SPS1 | CH | Coaches mileage¦Hydrogen¦New fuel cell coaches (Maxi) | billion km/yr. | 0 | 0 | 0 | 2.2003e-05 | 0 | 0 | 0
| SPS1 | CH | Coaches mileage¦Hydrogen¦New fuel cell coaches (Mega) | billion km/yr. | 0 | 0 | 0 | 8.4713e-06 | 0 | 0 | 0
| SPS1 | CH | Coaches mileage¦Motor Diesel¦Total¦New conventional hybrid diesel coaches (Mini) | billion km/yr. | 0 | 0.0034922 | 0.0042665 | 3.7117e-05 | 2.9864e-06 | 5.4903e-06 | 2.1489e-06
| SPS1 | CH | Coaches mileage¦Motor Diesel¦Total¦New conventional hybrid diesel coaches (Midi) | billion km/yr. | 0 | 0.00032867 | 0.00060899 | 4.5341e-05 | 7.4351e-07 | 5.023e-06 | 2.5094e-06
| SPS1 | CH | Coaches mileage¦Motor Diesel¦Total¦New conventional hybrid diesel coaches (Maxi) | billion km/yr. | 0 | 0.00012163 | 0.00022729 | 7.2757e-05 | 0 | 0 | 0
| SPS1 | CH | Coaches mileage¦Motor Diesel¦Total¦New conventional hybrid diesel coaches (Mega) | billion km/yr. | 0 | 2.8672e-05 | 5.6218e-05 | 2.4934e-05 | 0 | 0 | 0
| SPS1 | CH | Coaches mileage¦Motor Diesel¦Total¦Existing ICE diesel coaches | billion km/yr. | 0.060312 | 0.048086 | 0.029751 | 0 | 0 | 0 | 0
| SPS1 | CH | Coaches mileage¦Motor Diesel¦Total¦New conventional ICE diesel coaches (Mini) | billion km/yr. | 0.013907 | 0.033859 | 0.040487 | 2.7087e-05 | 4.8701e-07 | 9.4677e-07 | 1.3305e-07
| SPS1 | CH | Coaches mileage¦Motor Diesel¦Total¦New conventional ICE diesel coaches (Midi) | billion km/yr. | 0.045153 | 0.033403 | 0.040584 | 3.4684e-05 | 1.8813e-07 | 1.0244e-06 | 3.1091e-07
| SPS1 | CH | Coaches mileage¦Motor Diesel¦Total¦New conventional ICE diesel coaches (Maxi) | billion km/yr. | 0.008561 | 0.0068417 | 0.00816 | 9.8795e-06 | 0 | 3.7075e-07 | 0
| SPS1 | CH | Coaches mileage¦Motor Diesel¦Total¦New conventional ICE diesel coaches (Mega) | billion km/yr. | 0.0013816 | 0.00018546 | 0.00026601 | 2.6431e-05 | 0 | 0 | 0
| SPS1 | CH | Coaches mileage¦Motor Gas¦Total¦Existing ICE Gas coaches | billion km/yr. | 0.0017762 | 0.0012971 | 0.00079312 | 0 | 0 | 0 | 0
| SPS1 | CH | Coaches mileage¦Motor Gas¦Total¦New conventional ICE gas coaches (Mini) | billion km/yr. | 0 | 0.00023618 | 0.00048181 | 2.5682e-05 | 1.642e-07 | 0 | 0
| SPS1 | CH | Coaches mileage¦Motor Gas¦Total¦New conventional ICE gas coaches (Midi) | billion km/yr. | 0 | 0.0001224 | 0.0003396 | 2.5594e-05 | 1.6895e-07 | 0 | 0
| SPS1 | CH | Coaches mileage¦Motor Gas¦Total¦New conventional ICE gas coaches (Maxi) | billion km/yr. | 0 | 7.0556e-05 | 0.00020623 | 1.6096e-05 | 0 | 0 | 0
| SPS1 | CH | Coaches mileage¦Motor Gas¦Total¦New conventional ICE gas coaches (Mega) | billion km/yr. | 0 | 1.7862e-05 | 4.8579e-05 | 1.5861e-05 | 0 | 0 | 0
| SPS1 | CH | Coaches efficiency | km/MJ | - | - | - | - | - | - | -
| SPS1 | CH | Coaches efficiency¦Electricity¦Existing electric coaches | km/MJ | - | - | - | - | - | - | -
| SPS1 | CH | Coaches efficiency¦Electricity¦New electric coaches (Mini) | km/MJ | 0.37869 | 0.39021 | 0.4009 | 0.44677 | 0.47084 | 0.47131 | 0.53172
| SPS1 | CH | Coaches efficiency¦Electricity¦New electric coaches (Midi) | km/MJ | 0.27518 | 0.28007 | 0.28658 | 0.32366 | 0.33576 | 0.34648 | 0.37961
| SPS1 | CH | Coaches efficiency¦Electricity¦New electric coaches (Maxi) | km/MJ | 0.18297 | 0.18619 | 0.19062 | 0.21483 | 0.2188 | 0.23607 | 0.25565
| SPS1 | CH | Coaches efficiency¦Electricity¦New electric coaches (Mega) | km/MJ | - | 0.12643 | 0.12961 | 0.13911 | 0.15135 | 0.15781 | 0.17161
| SPS1 | CH | Coaches efficiency¦Hydrogen¦New fuel cell coaches (Mini) | km/MJ | - | - | - | 0.2344 | 0.25166 | - | -
| SPS1 | CH | Coaches efficiency¦Hydrogen¦New fuel cell coaches (Midi) | km/MJ | - | - | - | 0.1691 | - | - | -
| SPS1 | CH | Coaches efficiency¦Hydrogen¦New fuel cell coaches (Maxi) | km/MJ | - | - | - | 0.11311 | - | - | -
| SPS1 | CH | Coaches efficiency¦Hydrogen¦New fuel cell coaches (Mega) | km/MJ | - | - | - | 0.075897 | - | - | -
| SPS1 | CH | Coaches efficiency¦Motor Diesel¦Total¦New conventional hybrid diesel coaches (Mini) | km/MJ | - | 0.16251 | 0.16406 | 0.17268 | 0.19451 | 0.20465 | 0.2045
| SPS1 | CH | Coaches efficiency¦Motor Diesel¦Total¦New conventional hybrid diesel coaches (Midi) | km/MJ | - | 0.11649 | 0.11907 | 0.12337 | 0.1394 | 0.14667 | 0.14667
| SPS1 | CH | Coaches efficiency¦Motor Diesel¦Total¦New conventional hybrid diesel coaches (Maxi) | km/MJ | - | 0.078236 | 0.079949 | 0.082217 | - | - | -
| SPS1 | CH | Coaches efficiency¦Motor Diesel¦Total¦New conventional hybrid diesel coaches (Mega) | km/MJ | - | 0.052751 | 0.053947 | 0.055821 | - | - | -
| SPS1 | CH | Coaches efficiency¦Motor Diesel¦Total¦Existing ICE diesel coaches | km/MJ | 9.9502 | 7.9797 | 5.0239 | - | - | - | -
| SPS1 | CH | Coaches efficiency¦Motor Diesel¦Total¦New conventional ICE diesel coaches (Mini) | km/MJ | 0.12392 | 0.12648 | 0.12783 | 0.1298 | 0.15484 | 0.16278 | 0.16278
| SPS1 | CH | Coaches efficiency¦Motor Diesel¦Total¦New conventional ICE diesel coaches (Midi) | km/MJ | 0.087466 | 0.087828 | 0.087908 | 0.091134 | 0.10817 | 0.11344 | 0.11344
| SPS1 | CH | Coaches efficiency¦Motor Diesel¦Total¦New conventional ICE diesel coaches (Maxi) | km/MJ | 0.05795 | 0.058206 | 0.058292 | 0.061126 | - | 0.075171 | -
| SPS1 | CH | Coaches efficiency¦Motor Diesel¦Total¦New conventional ICE diesel coaches (Mega) | km/MJ | 0.038646 | 0.038996 | 0.039317 | 0.040576 | - | - | -
| SPS1 | CH | Coaches efficiency¦Motor Gas¦Total¦Existing ICE Gas coaches | km/MJ | 9.9502 | 7.9768 | 5.0166 | - | - | - | -
| SPS1 | CH | Coaches efficiency¦Motor Gas¦Total¦New conventional ICE gas coaches (Mini) | km/MJ | - | 0.12024 | 0.12306 | 0.1288 | 0.14532 | - | -
| SPS1 | CH | Coaches efficiency¦Motor Gas¦Total¦New conventional ICE gas coaches (Midi) | km/MJ | - | 0.084998 | 0.087483 | 0.090436 | 0.10185 | - | -
| SPS1 | CH | Coaches efficiency¦Motor Gas¦Total¦New conventional ICE gas coaches (Maxi) | km/MJ | - | 0.056422 | 0.05812 | 0.060034 | - | - | -
| SPS1 | CH | Coaches efficiency¦Motor Gas¦Total¦New conventional ICE gas coaches (Mega) | km/MJ | - | 0.037689 | 0.038775 | 0.040013 | - | - | -
| SPS1 | CH | Fuel consumption in trolleybuses | PJ/yr. | 0.28164 | 0.30669 | 0.3515 | 0.45078 | 0.45959 | 0.47237 | 0.48809
| SPS1 | CH | Fuel consumption in trolleybuses¦Electricity | PJ/yr. | 0.28164 | 0.30669 | 0.3515 | 0.45078 | 0.45959 | 0.47237 | 0.48809
| SPS1 | CH | Fuel consumption in trolleybuses¦Electricity¦Existing trolleybuses | PJ/yr. | 0.28164 | 0.30669 | 0.3515 | 0.45078 | 0.45959 | 0.47237 | 0.48809
| SPS1 | CH | Trolleybuses mileage | billion km/yr. | 0.027121 | 0.027782 | 0.028832 | 0.030544 | 0.03114 | 0.032007 | 0.033072
| SPS1 | CH | Trolleybuses mileage¦Electricity¦Existing trolleybuses | billion km/yr. | 0.027121 | 0.027782 | 0.028832 | 0.030544 | 0.03114 | 0.032007 | 0.033072
| SPS1 | CH | Trolleybuses efficiency | km/MJ | - | - | - | - | - | - | -
| SPS1 | CH | Trolleybuses efficiency¦Electricity¦Existing trolleybuses | km/MJ | 0.096296 | 0.090588 | 0.082027 | 0.067757 | 0.067757 | 0.067757 | 0.067757
| SPS1 | CH | Fuel consumption in trams | PJ/yr. | 0.58773 | 0.61504 | 0.65831 | 0.73791 | 0.75616 | 0.77326 | 0.79899
| SPS1 | CH | Fuel consumption in trams¦Electricity | PJ/yr. | 0.58773 | 0.61504 | 0.65831 | 0.73791 | 0.75616 | 0.77326 | 0.79899
| SPS1 | CH | Fuel consumption in trams¦Electricity¦Existing trams | PJ/yr. | 0.58773 | 0.61504 | 0.65831 | 0.73791 | 0.75616 | 0.77326 | 0.79899
| SPS1 | CH | Trams mileage | billion km/yr. | 0.033478 | 0.034239 | 0.035371 | 0.037264 | 0.038185 | 0.039049 | 0.040348
| SPS1 | CH | Trams mileage¦Electricity¦Existing trams | billion km/yr. | 0.033478 | 0.034239 | 0.035371 | 0.037264 | 0.038185 | 0.039049 | 0.040348
| SPS1 | CH | Trams efficiency | km/MJ | - | - | - | - | - | - | -
| SPS1 | CH | Trams efficiency¦Electricity¦Existing trams | km/MJ | 0.056962 | 0.055669 | 0.05373 | 0.050499 | 0.050499 | 0.050499 | 0.050499
| SPS1 | CH | Fuel consumption in motorised two wheelers | PJ/yr. | 1.7673 | 1.6886 | 1.3991 | 1.1211 | 0.95501 | 0.59036 | 0.57999
| SPS1 | CH | Fuel consumption in motorised two wheelers¦Electricity | PJ/yr. | 0.053531 | 0.055895 | 0.060219 | 0.052564 | 0.0068513 | 0.0801 | 0.06855
| SPS1 | CH | Fuel consumption in motorised two wheelers¦Electricity¦New electric two wheelers (4kW) | PJ/yr. | 0.048699 | 0.049428 | 0.051203 | 0.041471 | 0.0062204 | 0.079494 | 0.068172
| SPS1 | CH | Fuel consumption in motorised two wheelers¦Electricity¦New electric two wheelers (11kW) | PJ/yr. | 0.0021272 | 0.0026067 | 0.0036241 | 0.0044721 | 0.00020642 | 0.0001932 | 0.00012898
| SPS1 | CH | Fuel consumption in motorised two wheelers¦Electricity¦New electric two wheelers (25kW) | PJ/yr. | 0.0012195 | 0.0017423 | 0.0024388 | 0.0030677 | 0.00023512 | 0.00018319 | 9.87e-05
| SPS1 | CH | Fuel consumption in motorised two wheelers¦Electricity¦New electric two wheelers (50kW) | PJ/yr. | 0.0014856 | 0.0021181 | 0.0029531 | 0.0035527 | 0.00018938 | 0.00022987 | 0.00014972
| SPS1 | CH | Fuel consumption in motorised two wheelers¦Hydrogen | PJ/yr. | 0 | 0 | 0 | 0.0023065 | 0.00024411 | 0.00031513 | 0.00027879
| SPS1 | CH | Fuel consumption in motorised two wheelers¦Hydrogen¦New fuel cell two wheelers (4kW) | PJ/yr. | 0 | 0 | 0 | 0.00081219 | 0.00010274 | 0.00012237 | 9.3092e-05
| SPS1 | CH | Fuel consumption in motorised two wheelers¦Hydrogen¦New fuel cell two wheelers (11kW) | PJ/yr. | 0 | 0 | 0 | 0.00062804 | 6.9485e-05 | 8.7664e-05 | 6.6656e-05
| SPS1 | CH | Fuel consumption in motorised two wheelers¦Hydrogen¦New fuel cell two wheelers (25kW) | PJ/yr. | 0 | 0 | 0 | 0.00054587 | 4.6682e-05 | 6.6917e-05 | 6.9911e-05
| SPS1 | CH | Fuel consumption in motorised two wheelers¦Hydrogen¦New fuel cell two wheelers (50kW) | PJ/yr. | 0 | 0 | 0 | 0.00032035 | 2.5208e-05 | 3.8176e-05 | 4.9136e-05
| SPS1 | CH | Fuel consumption in motorised two wheelers¦Motor Gasoline | PJ/yr. | 1.7138 | 1.6327 | 1.3388 | 1.0662 | 0.94791 | 0.50994 | 0.51116
| SPS1 | CH | Fuel consumption in motorised two wheelers¦Motor Gasoline¦Fossil liquids | PJ/yr. | 1.62 | 1.5433 | 1.2655 | 0.9729 | 0.87738 | 0.30468 | 0
| SPS1 | CH | Fuel consumption in motorised two wheelers¦Motor Gasoline¦Synthetic liquids | PJ/yr. | 0.093813 | 0.089391 | 0.073306 | 0.093328 | 0.070527 | 0.20527 | 0.51815
| SPS1 | CH | Fuel consumption in motorised two wheelers¦Motor Gasoline¦Synthetic liquids¦Bioliquids¦Ethanol | PJ/yr. | 0.093813 | 0.089391 | 0.073306 | 0.093328 | 0.070527 | 0.095296 | 0.042634
| SPS1 | CH | Fuel consumption in motorised two wheelers¦Motor Gasoline¦Synthetic liquids¦PtL¦PtL Gasoline | PJ/yr. | 0 | 0 | 0 | 0 | 0 | 0.10997 | 0.47552
| SPS1 | CH | Fuel consumption in motorised two wheelers¦Motor Gasoline¦Total¦Existing gasoline two wheelers | PJ/yr. | 1.5035 | 1.3994 | 0.95101 | 0.45033 | 0 | 0 | 0
| SPS1 | CH | Fuel consumption in motorised two wheelers¦Motor Gasoline¦Total¦New gasoline two wheelers (4kW) | PJ/yr. | 0.044269 | 0.051343 | 0.20712 | 0.46139 | 0.92245 | 0.50599 | 0.51027
| SPS1 | CH | Fuel consumption in motorised two wheelers¦Motor Gasoline¦Total¦New gasoline two wheelers (11kW) | PJ/yr. | 0.061456 | 0.11143 | 0.1061 | 0.08319 | 0.0099839 | 0.00035876 | 0.00023812
| SPS1 | CH | Fuel consumption in motorised two wheelers¦Motor Gasoline¦Total¦New gasoline two wheelers (25kW) | PJ/yr. | 0.06307 | 0.037844 | 0.039871 | 0.038311 | 0.012892 | 0.0013592 | 0.00022327
| SPS1 | CH | Fuel consumption in motorised two wheelers¦Motor Gasoline¦Total¦New gasoline two wheelers (50kW) | PJ/yr. | 0.041526 | 0.032742 | 0.034745 | 0.033008 | 0.0025812 | 0.0022314 | 0.00042428
| SPS1 | CH | Motorised two wheelers mileage | Billion km/yr. | 1.9502 | 1.9528 | 1.9566 | 1.9628 | 1.9642 | 1.9644 | 1.9111
| SPS1 | CH | Motorised two wheelers mileage¦Electricity¦New electric two wheelers (4kW) | Billion km/yr. | 0.54051 | 0.54863 | 0.56859 | 0.4616 | 0.071611 | 0.92518 | 0.80201
| SPS1 | CH | Motorised two wheelers mileage¦Electricity¦New electric two wheelers (11kW) | Billion km/yr. | 0.013368 | 0.016397 | 0.02288 | 0.028364 | 0.0013334 | 0.0012631 | 0.00085622
| SPS1 | CH | Motorised two wheelers mileage¦Electricity¦New electric two wheelers (25kW) | Billion km/yr. | 0.0049879 | 0.0071392 | 0.010035 | 0.012691 | 0.00097467 | 0.00076958 | 0.00042814
| SPS1 | CH | Motorised two wheelers mileage¦Electricity¦New electric two wheelers (50kW) | Billion km/yr. | 0.0055932 | 0.0079911 | 0.011192 | 0.013532 | 0.00072604 | 0.00088804 | 0.0005948
| SPS1 | CH | Motorised two wheelers mileage¦Hydrogen¦New fuel cell two wheelers (4kW) | Billion km/yr. | 0 | 0 | 0 | 0.0037678 | 0.00048122 | 0.00058022 | 0.00045328
| SPS1 | CH | Motorised two wheelers mileage¦Hydrogen¦New fuel cell two wheelers (11kW) | Billion km/yr. | 0 | 0 | 0 | 0.0016963 | 0.00018929 | 0.00024102 | 0.00018742
| SPS1 | CH | Motorised two wheelers mileage¦Hydrogen¦New fuel cell two wheelers (25kW) | Billion km/yr. | 0 | 0 | 0 | 0.00096109 | 8.2882e-05 | 0.00011969 | 0.00012758
| SPS1 | CH | Motorised two wheelers mileage¦Hydrogen¦New fuel cell two wheelers (50kW) | Billion km/yr. | 0 | 0 | 0 | 0.0005004 | 3.977e-05 | 6.0788e-05 | 7.9607e-05
| SPS1 | CH | Motorised two wheelers mileage¦Motor Gasoline¦Existing gasoline two wheelers | Billion km/yr. | 1.1594 | 1.1016 | 0.7716 | 0.38347 | 0 | 0 | 0
| SPS1 | CH | Motorised two wheelers mileage¦Motor Gasoline¦New gasoline two wheelers (4kW) | Billion km/yr. | 0.08446 | 0.098038 | 0.40228 | 0.91358 | 1.8665 | 1.0323 | 1.1056
| SPS1 | CH | Motorised two wheelers mileage¦Motor Gasoline¦New gasoline two wheelers (11kW) | Billion km/yr. | 0.067771 | 0.12313 | 0.11732 | 0.092134 | 0.011082 | 0.00042388 | 0.00029052
| SPS1 | CH | Motorised two wheelers mileage¦Motor Gasoline¦New gasoline two wheelers (25kW) | Billion km/yr. | 0.046005 | 0.027646 | 0.029157 | 0.028075 | 0.0094368 | 0.0010062 | 0.00017807
| SPS1 | CH | Motorised two wheelers mileage¦Motor Gasoline¦New gasoline two wheelers (50kW) | Billion km/yr. | 0.028063 | 0.02216 | 0.023534 | 0.02239 | 0.0017521 | 0.0015178 | 0.00029683
| SPS1 | CH | Motorised two wheelers efficiency | km/MJ | - | - | - | - | - | - | -
| SPS1 | CH | Motorised two wheelers efficiency¦Electricity¦New electric two wheelers (4kW) | km/MJ | 11.0989 | 11.0995 | 11.1046 | 11.1308 | 11.5123 | 11.6384 | 11.7644
| SPS1 | CH | Motorised two wheelers efficiency¦Electricity¦New electric two wheelers (11kW) | km/MJ | 6.2845 | 6.2904 | 6.3133 | 6.3424 | 6.4599 | 6.5377 | 6.6385
| SPS1 | CH | Motorised two wheelers efficiency¦Electricity¦New electric two wheelers (25kW) | km/MJ | 4.0901 | 4.0976 | 4.1147 | 4.1369 | 4.1454 | 4.201 | 4.3378
| SPS1 | CH | Motorised two wheelers efficiency¦Electricity¦New electric two wheelers (50kW) | km/MJ | 3.7651 | 3.7727 | 3.79 | 3.809 | 3.8338 | 3.8632 | 3.9727
| SPS1 | CH | Motorised two wheelers efficiency¦Hydrogen¦New fuel cell two wheelers (4kW) | km/MJ | - | - | - | 4.6391 | 4.684 | 4.7414 | 4.8692
| SPS1 | CH | Motorised two wheelers efficiency¦Hydrogen¦New fuel cell two wheelers (11kW) | km/MJ | - | - | - | 2.7009 | 2.7241 | 2.7494 | 2.8117
| SPS1 | CH | Motorised two wheelers efficiency¦Hydrogen¦New fuel cell two wheelers (25kW) | km/MJ | - | - | - | 1.7606 | 1.7755 | 1.7886 | 1.8249
| SPS1 | CH | Motorised two wheelers efficiency¦Hydrogen¦New fuel cell two wheelers (50kW) | km/MJ | - | - | - | 1.562 | 1.5777 | 1.5923 | 1.6202
| SPS1 | CH | Motorised two wheelers efficiency¦Motor Gasoline¦Total¦Existing gasoline two wheelers | km/MJ | 0.77117 | 0.78724 | 0.81135 | 0.85153 | - | - | -
| SPS1 | CH | Motorised two wheelers efficiency¦Motor Gasoline¦Total¦New gasoline two wheelers (4kW) | km/MJ | 1.9079 | 1.9094 | 1.9422 | 1.9801 | 2.0234 | 2.0402 | 2.1667
| SPS1 | CH | Motorised two wheelers efficiency¦Motor Gasoline¦Total¦New gasoline two wheelers (11kW) | km/MJ | 1.1028 | 1.105 | 1.1057 | 1.1075 | 1.1099 | 1.1815 | 1.2201
| SPS1 | CH | Motorised two wheelers efficiency¦Motor Gasoline¦Total¦New gasoline two wheelers (25kW) | km/MJ | 0.72943 | 0.73052 | 0.73129 | 0.73282 | 0.732 | 0.74024 | 0.79757
| SPS1 | CH | Motorised two wheelers efficiency¦Motor Gasoline¦Total¦New gasoline two wheelers (50kW) | km/MJ | 0.6758 | 0.67679 | 0.67735 | 0.67833 | 0.67881 | 0.68019 | 0.69961
| SPS1 | CH | Fuel consumption in light duty vehicles | PJ/yr. | 16.7462 | 15.6275 | 14.0282 | 10.7799 | 7.7489 | 7.3281 | 7.933
| SPS1 | CH | Fuel consumption in light duty vehicles¦Electricity | PJ/yr. | 0.073732 | 0.16482 | 0.2146 | 2.9037 | 6.1109 | 7.3279 | 7.933
| SPS1 | CH | Fuel consumption in light duty vehicles¦Electricity¦Existing electric light duty vehicles | PJ/yr. | 0.039519 | 0.034577 | 0.025781 | 0.012385 | 0 | 0 | 0
| SPS1 | CH | Fuel consumption in light duty vehicles¦Electricity¦New electric light duty vehicles | PJ/yr. | 0.034212 | 0.13024 | 0.18882 | 2.8914 | 6.1109 | 7.3279 | 7.933
| SPS1 | CH | Fuel consumption in light duty vehicles¦Hydrogen | PJ/yr. | 0 | 0.00085705 | 0.0012687 | 0.00040119 | 1.7943e-05 | 1.5129e-05 | 1.2643e-05
| SPS1 | CH | Fuel consumption in light duty vehicles¦Hydrogen¦New fuel cell electric light duty vehicles | PJ/yr. | 0 | 0.00085705 | 0.0012687 | 0.00040119 | 1.7943e-05 | 1.5129e-05 | 1.2643e-05
| SPS1 | CH | Fuel consumption in light duty vehicles¦Motor Gasoline | PJ/yr. | 1.1426 | 2.4848 | 1.5312 | 1.7783 | 0.81118 | 8.1374e-05 | 0
| SPS1 | CH | Fuel consumption in light duty vehicles¦Motor Gasoline¦Fossil liquids | PJ/yr. | 1.0801 | 2.3487 | 1.4474 | 1.6226 | 0.75082 | 4.8619e-05 | 0
| SPS1 | CH | Fuel consumption in light duty vehicles¦Motor Gasoline¦Synthetic liquids | PJ/yr. | 0.062547 | 0.13604 | 0.08384 | 0.15566 | 0.060354 | 3.2755e-05 | 0
| SPS1 | CH | Fuel consumption in light duty vehicles¦Motor Gasoline¦Synthetic liquids¦Bioliquids¦Ethanol | PJ/yr. | 0.062547 | 0.13604 | 0.08384 | 0.15566 | 0.060354 | 1.5207e-05 | 0
| SPS1 | CH | Fuel consumption in light duty vehicles¦Motor Gasoline¦Synthetic liquids¦PtL¦PtL Gasoline | PJ/yr. | 0 | 0 | 0 | 0 | 0 | 1.7548e-05 | 0
| SPS1 | CH | Fuel consumption in light duty vehicles¦Motor Gasoline¦Total¦Existing gasoline light duty vehicles | PJ/yr. | 0.83166 | 1.7403 | 0.55376 | 0.27155 | 0 | 0 | 0
| SPS1 | CH | Fuel consumption in light duty vehicles¦Motor Gasoline¦Total¦New gasoline light duty vehicles | PJ/yr. | 0.31094 | 0.74449 | 0.97747 | 1.5067 | 0.81118 | 8.1374e-05 | 0
| SPS1 | CH | Fuel consumption in light duty vehicles¦Motor Diesel | PJ/yr. | 15.5051 | 12.9503 | 12.2473 | 6.0929 | 0.82676 | 0.00015788 | 0
| SPS1 | CH | Fuel consumption in light duty vehicles¦Motor Diesel¦Fossil liquids | PJ/yr. | 15.1308 | 12.6126 | 11.7 | 5.7863 | 0.75711 | 0.00013074 | 0
| SPS1 | CH | Fuel consumption in light duty vehicles¦Motor Diesel¦Synthetic liquids | PJ/yr. | 0.37429 | 0.33763 | 0.54728 | 0.30661 | 0.069648 | 2.7141e-05 | 0
| SPS1 | CH | Fuel consumption in light duty vehicles¦Motor Diesel¦Synthetic liquids¦Bioliquids¦Biodiesel | PJ/yr. | 0.37429 | 0.33763 | 0.54728 | 0.30661 | 0.069648 | 2.6546e-05 | 0
| SPS1 | CH | Fuel consumption in light duty vehicles¦Motor Diesel¦Synthetic liquids¦PtL¦PtL Diesel | PJ/yr. | 0 | 0 | 0 | 0 | 0 | 5.9514e-07 | 0
| SPS1 | CH | Fuel consumption in light duty vehicles¦Motor Diesel¦Total¦Existing ICE diesel light duty vehicles | PJ/yr. | 11.1061 | 7.4903 | 5.4685 | 2.726 | 0 | 0 | 0
| SPS1 | CH | Fuel consumption in light duty vehicles¦Motor Diesel¦Total¦New ICE diesel light duty vehicles | PJ/yr. | 4.399 | 5.2517 | 5.1524 | 2.166 | 0.0031849 | 7.5923e-05 | 0
| SPS1 | CH | Fuel consumption in light duty vehicles¦Motor Diesel¦Total¦New hybrid diesel light duty vehicles | PJ/yr. | 0 | 0.20832 | 1.6264 | 1.2009 | 0.82358 | 8.1953e-05 | 0
| SPS1 | CH | Fuel consumption in light duty vehicles¦Motor Gas | PJ/yr. | 0.024713 | 0.026792 | 0.0338 | 0.0045381 | 5.2258e-05 | 6.3551e-06 | 0
| SPS1 | CH | Fuel consumption in light duty vehicles¦Motor Gas¦Fossil gases | PJ/yr. | 0.022724 | 0.024179 | 0.030638 | 0.0037788 | 0 | 0 | 0
| SPS1 | CH | Fuel consumption in light duty vehicles¦Motor Gas¦Synthetic gases | PJ/yr. | 0.0019894 | 0.0026129 | 0.0031616 | 0.00075931 | 0.009731 | 0.045821 | 0
| SPS1 | CH | Fuel consumption in light duty vehicles¦Motor Gas¦Synthetic gases¦Biogases¦Biogas | PJ/yr. | 0.0019894 | 0.0026129 | 0.0031616 | 0.00075931 | 1.0988e-05 | 1.7035e-06 | 0
| SPS1 | CH | Fuel consumption in light duty vehicles¦Motor Gas¦Synthetic gases¦PtG¦PtG gas | PJ/yr. | 0 | 0 | 0 | 0 | 0.00972 | 0.04582 | 0
| SPS1 | CH | Fuel consumption in light duty vehicles¦Motor Gas¦Total¦New ICE Gas light duty vehicles | PJ/yr. | 0.024713 | 0.026792 | 0.0338 | 0.0045381 | 5.2258e-05 | 6.3551e-06 | 0
| SPS1 | CH | Mileage in light duty vehicles | Billion km/yr. | 4.7804 | 4.7704 | 4.7092 | 4.6479 | 4.8292 | 4.993 | 5.4052
| SPS1 | CH | Mileage in light duty vehicles¦Electricity¦Existing electric light duty vehicles | Billion km/yr. | 0.027238 | 0.024053 | 0.018183 | 0.0087347 | 0 | 0 | 0
| SPS1 | CH | Mileage in light duty vehicles¦Electricity¦New electric light duty vehicles | Billion km/yr. | 0.023311 | 0.08874 | 0.12866 | 1.9701 | 4.1637 | 4.9929 | 5.4052
| SPS1 | CH | Mileage in light duty vehicles¦Hydrogen¦New fuel cell electric light duty vehicles | Billion km/yr. | 0 | 0.00039862 | 0.00060023 | 0.00019825 | 9.4869e-06 | 8.537e-06 | 7.4801e-06
| SPS1 | CH | Mileage in light duty vehicles¦Motor Gasoline¦Total¦Existing gasoline light duty vehicles | Billion km/yr. | 0.23086 | 0.48757 | 0.1573 | 0.077134 | 0 | 0 | 0
| SPS1 | CH | Mileage in light duty vehicles¦Motor Gasoline¦Total¦New gasoline light duty vehicles | Billion km/yr. | 0.10921 | 0.26149 | 0.34332 | 0.52921 | 0.28491 | 2.8581e-05 | 0
| SPS1 | CH | Mileage in light duty vehicles¦Motor Diesel¦Total¦Existing ICE diesel light duty vehicles | Billion km/yr. | 2.8769 | 2.0069 | 1.5382 | 0.76679 | 0 | 0 | 0
| SPS1 | CH | Mileage in light duty vehicles¦Motor Diesel¦Total¦New ICE diesel light duty vehicles | Billion km/yr. | 1.505 | 1.7967 | 1.7627 | 0.741 | 0.0010896 | 2.5974e-05 | 0
| SPS1 | CH | Mileage in light duty vehicles¦Motor Diesel¦Total¦New hybrid diesel light duty vehicles | Billion km/yr. | 0 | 0.095987 | 0.74937 | 0.55335 | 0.37948 | 3.7761e-05 | 0
| SPS1 | CH | Mileage in light duty vehicles¦Motor Gas¦Total¦New ICE Gas light duty vehicles | Billion km/yr. | 0.0079225 | 0.0085889 | 0.010835 | 0.0014548 | 1.6753e-05 | 2.0373e-06 | 0
| SPS1 | CH | Efficiency in light duty vehicles | km/PJ | - | - | - | - | - | - | -
| SPS1 | CH | Efficiency in light duty vehicles¦Electricity¦Existing electric light duty vehicles | km/PJ | 0.68922 | 0.69565 | 0.70528 | 0.70528 | - | - | -
| SPS1 | CH | Efficiency in light duty vehicles¦Electricity¦New electric light duty vehicles | km/PJ | 0.68136 | 0.68136 | 0.68136 | 0.68136 | 0.68136 | 0.68136 | 0.68136
| SPS1 | CH | Efficiency in light duty vehicles¦Hydrogen¦New fuel cell electric light duty vehicles | km/PJ | - | 0.4651 | 0.47313 | 0.49416 | 0.52871 | 0.56427 | 0.59162
| SPS1 | CH | Efficiency in light duty vehicles¦Motor Gasoline¦Total¦Existing gasoline light duty vehicles | km/PJ | 0.27758 | 0.28017 | 0.28405 | 0.28405 | - | - | -
| SPS1 | CH | Efficiency in light duty vehicles¦Motor Gasoline¦Total¦New gasoline light duty vehicles | km/PJ | 0.35123 | 0.35123 | 0.35123 | 0.35123 | 0.35123 | 0.35123 | -
| SPS1 | CH | Efficiency in light duty vehicles¦Motor Diesel¦Total¦Existing ICE diesel light duty vehicles | km/PJ | 0.25904 | 0.26794 | 0.28129 | 0.28129 | - | - | -
| SPS1 | CH | Efficiency in light duty vehicles¦Motor Diesel¦Total¦New ICE diesel light duty vehicles | km/PJ | 0.34211 | 0.34211 | 0.34211 | 0.34211 | 0.34211 | 0.34211 | -
| SPS1 | CH | Efficiency in light duty vehicles¦Motor Diesel¦Total¦New hybrid diesel light duty vehicles | km/PJ | - | 0.46077 | 0.46077 | 0.46077 | 0.46077 | 0.46077 | -
| SPS1 | CH | Efficiency in light duty vehicles¦Motor Gas¦Total¦New ICE Gas light duty vehicles | km/PJ | 0.32058 | 0.32058 | 0.32058 | 0.32058 | 0.32058 | 0.32058 | -
| SPS1 | CH | Fuel consumption in heavy duty vehicles | PJ/yr. | 24.4938 | 22.8696 | 20.4833 | 14.5596 | 13.4908 | 11.0878 | 8.0156
| SPS1 | CH | Fuel consumption in heavy duty vehicles¦Electricity | PJ/yr. | 0.0097915 | 0.039914 | 0.058172 | 2.5762 | 1.4582 | 4.6125 | 8.0151
| SPS1 | CH | Fuel consumption in heavy duty vehicles¦Electricity¦Existing electric heavy duty vehicles | PJ/yr. | 0 | 0 | 0 | 0 | 0 | 0 | 0
| SPS1 | CH | Fuel consumption in heavy duty vehicles¦Electricity¦New electric heavy duty vehicles | PJ/yr. | 0.0097915 | 0.039914 | 0.058172 | 2.5762 | 1.4582 | 4.6125 | 8.0151
| SPS1 | CH | Fuel consumption in heavy duty vehicles¦Hydrogen | PJ/yr. | 0.0046088 | 0.014123 | 0.014181 | 0.0052477 | 0.00024672 | 0.00023941 | 0.00019915
| SPS1 | CH | Fuel consumption in heavy duty vehicles¦Hydrogen¦New fuel cell electric heavy duty vehicles | PJ/yr. | 0.0046088 | 0.014123 | 0.014181 | 0.0052477 | 0.00024672 | 0.00023941 | 0.00019915
| SPS1 | CH | Fuel consumption in heavy duty vehicles¦Motor Gasoline | PJ/yr. | 0 | 0 | 0 | 0 | 0 | 0 | 0
| SPS1 | CH | Fuel consumption in heavy duty vehicles¦Motor Gasoline¦Fossil liquids | PJ/yr. | 0 | 0 | 0 | 0 | 0 | 0 | 0
| SPS1 | CH | Fuel consumption in heavy duty vehicles¦Motor Gasoline¦Synthetic liquids | PJ/yr. | 0 | 0 | 0 | 0 | 0 | 0 | 0
| SPS1 | CH | Fuel consumption in heavy duty vehicles¦Motor Gasoline¦Synthetic liquids¦Bioliquids¦Ethanol | PJ/yr. | 0 | 0 | 0 | 0 | 0 | 0 | 0
| SPS1 | CH | Fuel consumption in heavy duty vehicles¦Motor Gasoline¦Synthetic liquids¦PtL¦PtL Gasoline | PJ/yr. | 0 | 0 | 0 | 0 | 0 | 0 | 0
| SPS1 | CH | Fuel consumption in heavy duty vehicles¦Motor Gasoline¦Total¦Existing gasoline heavy duty vehicles | PJ/yr. | 0 | 0 | 0 | 0 | 0 | 0 | 0
| SPS1 | CH | Fuel consumption in heavy duty vehicles¦Motor Gasoline¦Total¦New gasoline heavy duty vehicles | PJ/yr. | 0 | 0 | 0 | 0 | 0 | 0 | 0
| SPS1 | CH | Fuel consumption in heavy duty vehicles¦Motor Diesel | PJ/yr. | 24.4191 | 22.7803 | 20.3678 | 11.9362 | 12.0286 | 6.4725 | 0.00013017
| SPS1 | CH | Fuel consumption in heavy duty vehicles¦Motor Diesel¦Fossil liquids | PJ/yr. | 23.8296 | 22.1864 | 19.4577 | 11.3355 | 11.0153 | 5.3598 | 0
| SPS1 | CH | Fuel consumption in heavy duty vehicles¦Motor Diesel¦Synthetic liquids | PJ/yr. | 0.58947 | 0.59391 | 0.91015 | 0.60066 | 1.0133 | 1.1127 | 0.00013114
| SPS1 | CH | Fuel consumption in heavy duty vehicles¦Motor Diesel¦Synthetic liquids¦Bioliquids¦Biodiesel | PJ/yr. | 0.58947 | 0.59391 | 0.91015 | 0.60066 | 1.0133 | 1.0883 | 6.5113e-05
| SPS1 | CH | Fuel consumption in heavy duty vehicles¦Motor Diesel¦Synthetic liquids¦PtL¦PtL Diesel | PJ/yr. | 0 | 0 | 0 | 0 | 0 | 0.024399 | 6.6031e-05
| SPS1 | CH | Fuel consumption in heavy duty vehicles¦Motor Diesel¦Total¦Existing ICE diesel heavy duty vehicles | PJ/yr. | 19.1685 | 15.5784 | 11.5132 | 4.9592 | 0 | 0 | 0
| SPS1 | CH | Fuel consumption in heavy duty vehicles¦Motor Diesel¦Total¦New ICE diesel heavy duty vehicles | PJ/yr. | 5.2506 | 6.1665 | 4.8082 | 0.4568 | 0.00065121 | 0.00059116 | 4.4906e-05
| SPS1 | CH | Fuel consumption in heavy duty vehicles¦Motor Diesel¦Total¦New hybrid diesel heavy duty vehicles | PJ/yr. | 0 | 1.0354 | 4.0465 | 6.5202 | 12.0279 | 6.4719 | 8.5267e-05
| SPS1 | CH | Fuel consumption in heavy duty vehicles¦Motor Gas | PJ/yr. | 0.060358 | 0.035217 | 0.043126 | 0.041962 | 0.003721 | 0.0025525 | 0.00016757
| SPS1 | CH | Fuel consumption in heavy duty vehicles¦Motor Gas¦Fossil gases | PJ/yr. | 0.0555 | 0.031782 | 0.039092 | 0.034941 | 0 | 0 | 0
| SPS1 | CH | Fuel consumption in heavy duty vehicles¦Motor Gas¦Synthetic gases | PJ/yr. | 0.0048587 | 0.0034345 | 0.004034 | 0.007021 | 0.0045034 | 0.0032367 | 0.00023872
| SPS1 | CH | Fuel consumption in heavy duty vehicles¦Motor Gas¦Synthetic gases¦Biogases¦Biogas | PJ/yr. | 0.0048587 | 0.0034345 | 0.004034 | 0.007021 | 0.00078238 | 0.00068418 | 7.1153e-05
| SPS1 | CH | Fuel consumption in heavy duty vehicles¦Motor Gas¦Synthetic gases¦PtG¦PtG gas | PJ/yr. | 0 | 0 | 0 | 0 | 0.003721 | 0.0025525 | 0.00016757
| SPS1 | CH | Fuel consumption in heavy duty vehicles¦Motor Gas¦Total¦New ICE Gas heavy duty vehicles | PJ/yr. | 0.060358 | 0.035217 | 0.043126 | 0.041962 | 0.003721 | 0.0025525 | 0.00016757
| SPS1 | CH | Mileage in heavy duty vehicles | Billion km/yr. | 2.2039 | 2.2267 | 2.2575 | 2.311 | 2.4114 | 2.5092 | 2.7106
| SPS1 | CH | Mileage in heavy duty vehicles¦Electricity¦Existing electric heavy duty vehicles | Billion km/yr. | 0 | 0 | 0 | 0 | 0 | 0 | 0
| SPS1 | CH | Mileage in heavy duty vehicles¦Electricity¦New electric heavy duty vehicles | Billion km/yr. | 0.0026312 | 0.010839 | 0.01599 | 0.75365 | 0.44463 | 1.4509 | 2.7105
| SPS1 | CH | Mileage in heavy duty vehicles¦Hydrogen¦New fuel cell electric heavy duty vehicles | Billion km/yr. | 0.00080404 | 0.002477 | 0.0024926 | 0.00094551 | 4.7941e-05 | 4.7464e-05 | 4.3377e-05
| SPS1 | CH | Mileage in heavy duty vehicles¦Motor Gasoline¦Total¦Existing gasoline heavy duty vehicles | Billion km/yr. | 0 | 0 | 0 | 0 | 0 | 0 | 0
| SPS1 | CH | Mileage in heavy duty vehicles¦Motor Gasoline¦Total¦New gasoline heavy duty vehicles | Billion km/yr. | 0 | 0 | 0 | 0 | 0 | 0 | 0
| SPS1 | CH | Mileage in heavy duty vehicles¦Motor Diesel¦Total¦Existing ICE diesel heavy duty vehicles | Billion km/yr. | 1.5709 | 1.3085 | 1.0023 | 0.43175 | 0 | 0 | 0
| SPS1 | CH | Mileage in heavy duty vehicles¦Motor Diesel¦Total¦New ICE diesel heavy duty vehicles | Billion km/yr. | 0.62326 | 0.73198 | 0.57074 | 0.054224 | 7.7301e-05 | 7.0173e-05 | 5.3305e-06
| SPS1 | CH | Mileage in heavy duty vehicles¦Motor Diesel¦Total¦New hybrid diesel heavy duty vehicles | Billion km/yr. | 0 | 0.16925 | 0.66146 | 1.0658 | 1.9662 | 1.0579 | 1.3938e-05
| SPS1 | CH | Mileage in heavy duty vehicles¦Motor Gas¦Total¦New ICE Gas heavy duty vehicles | Billion km/yr. | 0.0062304 | 0.0036452 | 0.0045115 | 0.0046101 | 0.00042924 | 0.0003011 | 2.0284e-05
| SPS1 | CH | Efficiency in heavy duty vehicles | km/MJ | - | - | - | - | - | - | -
| SPS1 | CH | Efficiency in heavy duty vehicles¦Electricity¦Existing electric heavy duty vehicles | km/MJ | - | - | - | - | - | - | -
| SPS1 | CH | Efficiency in heavy duty vehicles¦Electricity¦New electric heavy duty vehicles | km/MJ | 0.26873 | 0.27156 | 0.27487 | 0.29254 | 0.30492 | 0.31455 | 0.33818
| SPS1 | CH | Efficiency in heavy duty vehicles¦Hydrogen¦New fuel cell electric heavy duty vehicles | km/MJ | 0.17446 | 0.17539 | 0.17577 | 0.18018 | 0.19431 | 0.19826 | 0.21781
| SPS1 | CH | Efficiency in heavy duty vehicles¦Motor Gasoline¦Total¦Existing gasoline heavy duty vehicles | km/MJ | - | - | - | - | - | - | -
| SPS1 | CH | Efficiency in heavy duty vehicles¦Motor Gasoline¦Total¦New gasoline heavy duty vehicles | km/MJ | - | - | - | - | - | - | -
| SPS1 | CH | Efficiency in heavy duty vehicles¦Motor Diesel¦Total¦Existing ICE diesel heavy duty vehicles | km/MJ | 0.081954 | 0.083996 | 0.08706 | 0.08706 | - | - | -
| SPS1 | CH | Efficiency in heavy duty vehicles¦Motor Diesel¦Total¦New ICE diesel heavy duty vehicles | km/MJ | 0.1187 | 0.1187 | 0.1187 | 0.1187 | 0.1187 | 0.1187 | 0.1187
| SPS1 | CH | Efficiency in heavy duty vehicles¦Motor Diesel¦Total¦New hybrid diesel heavy duty vehicles | km/MJ | - | 0.16347 | 0.16347 | 0.16347 | 0.16347 | 0.16347 | 0.16347
| SPS1 | CH | Efficiency in heavy duty vehicles¦Motor Gas¦Total¦New ICE Gas heavy duty vehicles | km/MJ | 0.10322 | 0.10351 | 0.10461 | 0.10986 | 0.11536 | 0.11797 | 0.12105
| SPS1 | CH | Fuel consumption in other transport | PJ/yr. | 28.7433 | 27.8896 | 27.0913 | 25.1637 | 25.7425 | 22.8727 | 20.4757
| SPS1 | CH | Fuel consumption in other transport¦Electricity | PJ/yr. | 9.2071 | 9.532 | 10.0205 | 11.8029 | 12.3896 | 15.2479 | 18.3427
| SPS1 | CH | Fuel consumption in other transport¦Electricity¦Passenger electric rail | PJ/yr. | 7.7047 | 7.9059 | 8.2079 | 8.7118 | 9.2102 | 9.7093 | 10.4525
| SPS1 | CH | Fuel consumption in other transport¦Electricity¦Freight electric rail | PJ/yr. | 1.5023 | 1.5898 | 1.7436 | 1.8933 | 1.9815 | 2.0283 | 2.1805
| SPS1 | CH | Fuel consumption in other transport¦Electricity¦Other electric transport | PJ/yr. | 0 | 0.036252 | 0.068974 | 1.1978 | 1.198 | 3.5103 | 5.7097
| SPS1 | CH | Fuel consumption in other transport¦Hydrogen | PJ/yr. | 0 | 0 | 0 | 0 | 3.4336e-05 | 0.090081 | 0.090119
| SPS1 | CH | Fuel consumption in other transport¦Hydrogen¦Passenger hydrogen rail | PJ/yr. | 0 | 0 | 0 | 0 | 0 | 2.473e-05 | 5.9214e-05
| SPS1 | CH | Fuel consumption in other transport¦Hydrogen¦Freight hydrogen rail | PJ/yr. | 0 | 0 | 0 | 0 | 0 | 0 | 0
| SPS1 | CH | Fuel consumption in other transport¦Hydrogen¦Other hydrogen transport | PJ/yr. | 0 | 0 | 0 | 0 | 3.4336e-05 | 0.090057 | 0.090059
| SPS1 | CH | Fuel consumption in other transport¦Motor Gasoline | PJ/yr. | 1.7598 | 0.69711 | 0.060055 | 0.059601 | 0.0046853 | 0.0063198 | 0
| SPS1 | CH | Fuel consumption in other transport¦Motor Gasoline¦Fossil liquids | PJ/yr. | 1.6635 | 0.65894 | 0.056767 | 0.054384 | 0.0043367 | 0.0037759 | 0
| SPS1 | CH | Fuel consumption in other transport¦Motor Gasoline¦Synthetic liquids | PJ/yr. | 0.096333 | 0.038167 | 0.0032882 | 0.005217 | 0.0003486 | 0.0025439 | 0
| SPS1 | CH | Fuel consumption in other transport¦Motor Gasoline¦Synthetic liquids¦Bioliquids¦Ethanol | PJ/yr. | 0.096333 | 0.038167 | 0.0032882 | 0.005217 | 0.0003486 | 0.001181 | 0
| SPS1 | CH | Fuel consumption in other transport¦Motor Gasoline¦Synthetic liquids¦PtL¦PtL Gasoline | PJ/yr. | 0 | 0 | 0 | 0 | 0 | 0.0013629 | 0
| SPS1 | CH | Fuel consumption in other transport¦Motor Gasoline¦Total¦Other gasoline transport | PJ/yr. | 1.7598 | 0.69711 | 0.060055 | 0.059601 | 0.0046853 | 0.0063198 | 0
| SPS1 | CH | Fuel consumption in other transport¦Motor Diesel | PJ/yr. | 17.7764 | 17.6605 | 17.0107 | 13.3012 | 13.3481 | 7.5284 | 2.0429
| SPS1 | CH | Fuel consumption in other transport¦Motor Diesel¦Fossil liquids | PJ/yr. | 17.3473 | 17.2001 | 16.2506 | 12.6318 | 12.2236 | 6.2626 | 1.021
| SPS1 | CH | Fuel consumption in other transport¦Motor Diesel¦Synthetic liquids | PJ/yr. | 0.42912 | 0.46043 | 0.76013 | 0.66935 | 1.1245 | 1.2659 | 1.0219
| SPS1 | CH | Fuel consumption in other transport¦Motor Diesel¦Synthetic liquids¦Bioliquids¦Biodiesel | PJ/yr. | 0.42912 | 0.46043 | 0.76013 | 0.66935 | 1.1245 | 1.2659 | 1.0219
| SPS1 | CH | Fuel consumption in other transport¦Motor Diesel¦Synthetic liquids¦PtL¦PtL Diesel | PJ/yr. | 0 | 0 | 0 | 0 | 0 | 0 | 0
| SPS1 | CH | Fuel consumption in other transport¦Motor Diesel¦Total¦Passenger diesel rail | PJ/yr. | 0 | 0 | 0 | 0 | 0 | 0 | 0
| SPS1 | CH | Fuel consumption in other transport¦Motor Diesel¦Total¦Freight diesel rail | PJ/yr. | 0.396 | 0.27944 | 0.011665 | 0.0050323 | 0 | 0 | 0
| SPS1 | CH | Fuel consumption in other transport¦Motor Diesel¦Total¦Other diesel transport | PJ/yr. | 17.3804 | 17.3811 | 16.999 | 13.2962 | 13.3481 | 7.5284 | 2.0429
| SPS1 | CH | Fuel consumption in other transport¦Jet Fuels¦Fossil liquids¦Kerosene | PJ/yr. | 30.63 | 59.8788 | 82.4862 | 80.9171 | 68.4273 | 54.6291 | 0
| SPS1 | CH | Fuel consumption in other transport¦Jet Fuels¦Synthetic liquids¦Bioliquids¦Biokerosene | PJ/yr. | 3.1837e-05 | 0.0011661 | 0.02039 | 5.1518 | 5.1518 | 16.4713 | 27.0516
| SPS1 | CH | Fuel consumption in other transport¦Jet Fuels¦Synthetic liquids¦PtL¦PtL Kerosene | PJ/yr. | 0 | 0 | 0 | 0 | 11.3195 | 10.5803 | 48.7531
| SPS1 | CH | Other transport mileage | - | - | - | - | - | - | - | -
| SPS1 | CH | Other transport mileage¦Electricity¦Passenger electric rail | Billion km/yr. | 0.195 | 0.20003 | 0.20759 | 0.22017 | 0.2326 | 0.24502 | 0.2634
| SPS1 | CH | Other transport mileage¦Electricity¦Freight electric rail | Billion km/yr. | 0.025095 | 0.026557 | 0.029125 | 0.031625 | 0.033098 | 0.03388 | 0.036423
| SPS1 | CH | Other transport mileage¦Electricity¦Other electric transport | PJ/yr. | 0 | 0.089448 | 0.17019 | 2.9556 | 2.9557 | 8.5442 | 13.971
| SPS1 | CH | Other transport mileage¦Hydrogen¦Passenger hydrogen rail | Billion km/yr. | 0 | 0 | 0 | 0 | 0 | 4.437e-07 | 1.144e-06
| SPS1 | CH | Other transport mileage¦Hydrogen¦Freight hydrogen rail | Billion km/yr. | 0 | 0 | 0 | 0 | 0 | 0 | 0
| SPS1 | CH | Other transport mileage¦Hydrogen¦Other hydrogen transport | PJ/yr. | 0 | 0 | 0 | 0 | 6.1581e-05 | 0.16151 | 0.16152
| SPS1 | CH | Other transport mileage¦Motor Gasoline¦Total¦Other gasoline transport | PJ/yr. | 1.5951 | 0.63187 | 0.054435 | 0.054024 | 0.0042469 | 0.0057283 | 0
| SPS1 | CH | Other transport mileage¦Motor Diesel¦Total¦Passenger diesel rail | Billion km/yr. | 0 | 0 | 0 | 0 | 0 | 0 | 0
| SPS1 | CH | Other transport mileage¦Motor Diesel¦Total¦Freight diesel rail | Billion km/yr. | 0.001605 | 0.0011326 | 4.728e-05 | 2.0396e-05 | 0 | 0 | 0
| SPS1 | CH | Other transport mileage¦Motor Diesel¦Total¦Other diesel transport | PJ/yr. | 17.1765 | 17.1772 | 16.7996 | 13.1402 | 13.1915 | 7.4401 | 2.0189
| SPS1 | CH | Other transport efficiency | - | - | - | - | - | - | - | -
| SPS1 | CH | Other transport efficiency¦Electricity¦Passenger electric rail | km/MJ | 0.025309 | 0.025302 | 0.025291 | 0.025273 | 0.025254 | 0.025236 | 0.0252
| SPS1 | CH | Other transport efficiency¦Electricity¦Freight electric rail | km/MJ | 0.016704 | 0.016704 | 0.016704 | 0.016704 | 0.016704 | 0.016704 | 0.016704
| SPS1 | CH | Other transport efficiency¦Electricity¦Other electric transport | % | - | 2.4674 | 2.4674 | 2.4674 | 2.4673 | 2.434 | 2.4469
| SPS1 | CH | Other transport efficiency¦Hydrogen¦Passenger hydrogen rail | km/MJ | - | - | - | - | - | 0.017942 | 0.01932
| SPS1 | CH | Other transport efficiency¦Hydrogen¦Freight hydrogen rail | km/MJ | - | - | - | - | - | - | -
| SPS1 | CH | Other transport efficiency¦Hydrogen¦Other hydrogen transport | % | - | - | - | - | 1.7935 | 1.7935 | 1.7935
| SPS1 | CH | Other transport efficiency¦Motor Gasoline¦Total¦Other gasoline transport | % | 90.64% | 90.64% | 90.64% | 90.64% | 90.64% | 90.64% | -
| SPS1 | CH | Other transport efficiency¦Motor Diesel¦Total¦Passenger diesel rail | km/MJ | - | - | - | - | - | - | -
| SPS1 | CH | Other transport efficiency¦Motor Diesel¦Total¦Freight diesel rail | km/MJ | 0.0040531 | 0.0040531 | 0.0040531 | 0.0040531 | - | - | -
| SPS1 | CH | Other transport efficiency¦Motor Diesel¦Total¦Other diesel transport | % | 98.83% | 98.83% | 98.83% | 98.83% | 98.83% | 98.83% | 98.83%
| SPS1 | CH | Direct CO2 emissions from fuel combustion and industrial processes | Mt/yr. | 34.7912 | 32.4252 | 30.1486 | 20.8537 | 14.7623 | 8.3691 | 3.8105e-07
| SPS1 | CH | Direct CO2 emissions from fuel combustion and industrial processes¦CO2¦Power generation | Mt/yr. | 2.6391 | 2.3501 | 2.3519 | 2.3549 | 2.2483 | 0.90266 | -2.8773
| SPS1 | CH | Direct CO2 emissions from fuel combustion and industrial processes¦CO2¦Synthetic fuel production | Mt/yr. | 0 | 0 | 0 | 0 | 0 | 0 | -1.795e-05
| SPS1 | CH | Direct CO2 emissions from fuel combustion and industrial processes¦CO2¦Industry | Mt/yr. | 6.5107 | 6.2607 | 5.7154 | 4.8817 | 4.0808 | 3.2584 | 1.4769
| SPS1 | CH | Direct CO2 emissions from fuel combustion and industrial processes¦CO2¦Industry¦fuel combustion | Mt/yr. | 4.4213 | 4.1497 | 3.6131 | 2.788 | 1.9953 | 1.181 | 0.44502
| SPS1 | CH | Direct CO2 emissions from fuel combustion and industrial processes¦CO2¦Industry¦Industrial processes | Mt/yr. | 2.0893 | 2.111 | 2.1023 | 2.0937 | 2.0855 | 2.0773 | 1.0319
| SPS1 | CH | Direct CO2 emissions from fuel combustion and industrial processes¦CO2¦Services | Mt/yr. | 3.8058 | 3.4442 | 3.3593 | 2.2581 | 1.6739 | 0.98846 | 0.38973
| SPS1 | CH | Direct CO2 emissions from fuel combustion and industrial processes¦CO2¦Residential | Mt/yr. | 7.2101 | 6.4609 | 6.3446 | 3.9816 | 2.8359 | 1.5948 | 0.8201
| SPS1 | CH | Direct CO2 emissions from fuel combustion and industrial processes¦CO2¦Transport | Mt/yr. | 14.6256 | 13.9093 | 12.3774 | 7.3774 | 3.9234 | 1.6248 | 0.19066
| SPS1 | CH | Direct CO2 emissions from fuel combustion and industrial processes¦CO2¦CO2 captured in power generation | Mt/yr. | 0 | 0 | 0 | 0 | 0 | 1.5609 | 5.4303
| SPS1 | CH | Direct CO2 emissions from fuel combustion and industrial processes¦CO2¦CO2 captured in industry | Mt/yr. | 0 | 0 | 0 | 0 | 0 | 0.34462 | 1.7557
| SPS1 | CH | Direct CO2 emissions from fuel combustion and industrial processes¦CO2¦CO2 captured in hydrogen | Mt/yr. | 0 | 0 | 0 | 0 | 0 | 0 | 1.795e-05
| SPS1 | CH | Direct CO2 emissions from fuel combustion and industrial processes¦CO2¦CO2 captured in biogases/bioliquids | Mt/yr. | 0 | 0 | 0 | 0 | 0 | 0 | 0
| SPS1 | CH | Direct CO2 emissions from fuel combustion and industrial processes¦CO2¦Direct air capture | Mt/yr. | 0 | 0 | 0 | 0 | 0 | 3.7573e-06 | 1.3921e-05
| SPS1 | CH | CO2 storage and utilisation | Mt/yr. | 0 | 0 | 0 | 0 | 0 | 0 | 7.186
| SPS1 | CH | CO2 storage and utilisation¦CO2¦Domestic sequestration | Mt/yr. | 0 | 0 | 0 | 0 | 0 | 0 | 3.4887
| SPS1 | CH | CO2 storage and utilisation¦CO2¦Domestic utilisation | Mt/yr. | 0 | 0 | 0 | 0 | 0 | 0 | 1.4869
| SPS1 | CH | CO2 storage and utilisation¦CO2¦Exported | Mt/yr. | 0 | 0 | 0 | 0 | 0 | 0 | 2.2104
| SPS1 | CH | Direct air capture | - | - | - | - | - | - | - | -
| SPS1 | CH | Direct air capture¦Energy consumption | PJ/yr. | 0 | 0 | 0 | 0 | 0 | 3.0193e-05 | 0.0001014
| SPS1 | CH | Direct air capture¦Energy consumption¦Electricity | PJ/yr. | 0 | 0 | 0 | 0 | 0 | 5.2102e-06 | 1.2668e-05
| SPS1 | CH | Direct air capture¦Energy consumption¦Heat | PJ/yr. | 0 | 0 | 0 | 0 | 0 | 2.4983e-05 | 8.8731e-05
| SPS1 | CH | Direct air capture¦CO2 captured | Mt/yr. | 0 | 0 | 0 | 0 | 0 | 3.7573e-06 | 1.3921e-05
| SPS1 | CH | Primary Energy Consumption | PJ/yr. | 966.1586 | 964.3481 | 916.4448 | 892.2141 | 789.5222 | 786.4883 | 800.3961
| SPS1 | CH | Primary Energy Consumption¦Coal | PJ/yr. | 3.6602 | 3.5648 | 0.15596 | 0.0046208 | 0.0040757 | 0.00036263 | 0
| SPS1 | CH | Primary Energy Consumption¦Oil | PJ/yr. | 311.192 | 286.5957 | 260.1731 | 158.4168 | 107.5755 | 67.1932 | 75.9742
| SPS1 | CH | Primary Energy Consumption¦Oil¦Fossil liquids | PJ/yr. | 305.3311 | 280.7365 | 254.3139 | 148.0635 | 86.6352 | 35.9572 | 0
| SPS1 | CH | Primary Energy Consumption¦Oil¦Fossil liquids¦Light fuel oil | PJ/yr. | 102.1469 | 88.2326 | 86.0258 | 47.7233 | 33.2137 | 15.2121 | 0
| SPS1 | CH | Primary Energy Consumption¦Oil¦Fossil liquids¦Heavy fuel oil | PJ/yr. | 2.7765 | 2.7644 | 0.048276 | 0.0046216 | 0.0048123 | 0.0003774 | 0
| SPS1 | CH | Primary Energy Consumption¦Oil¦Fossil liquids¦Motor Diesel | PJ/yr. | 121.8942 | 112.6857 | 95.4823 | 56.8069 | 32.7907 | 14.8565 | 0
| SPS1 | CH | Primary Energy Consumption¦Oil¦Fossil liquids¦Motor Gasoline | PJ/yr. | 77.4041 | 75.6496 | 70.9291 | 41.0829 | 18.0391 | 3.7459 | 0
| SPS1 | CH | Primary Energy Consumption¦Oil¦Fossil liquids¦Kerosene (excl. international aviation) | PJ/yr. | 1.1094 | 1.4041 | 1.8283 | 2.4458 | 2.5868 | 2.1423 | 0
| SPS1 | CH | Primary Energy Consumption¦Oil¦Synthetic liquids | PJ/yr. | 5.861 | 5.8592 | 5.8593 | 10.3533 | 20.9403 | 31.2359 | 75.9742
| SPS1 | CH | Primary Energy Consumption¦Oil¦Synthetic liquids¦Total¦Motor diesel | PJ/yr. | 2.8761 | 1.8136 | 3.2681 | 3.2465 | 3.0191 | 3.0189 | 0.055121
| SPS1 | CH | Primary Energy Consumption¦Oil¦Synthetic liquids¦Total¦Motor Gasoline | PJ/yr. | 2.9849 | 4.0444 | 2.5707 | 1.955 | 1.4499 | 1.1654 | 0.11436
| SPS1 | CH | Primary Energy Consumption¦Oil¦Synthetic liquids¦Bioliquids¦Total | PJ/yr. | 5.861 | 5.8592 | 5.8593 | 10.3533 | 9.6208 | 20.6556 | 27.2211
| SPS1 | CH | Primary Energy Consumption¦Oil¦Synthetic liquids¦Bioliquids¦Biodiesel | PJ/yr. | 2.8761 | 1.8136 | 3.2681 | 3.2465 | 3.0191 | 3.0189 | 0.055121
| SPS1 | CH | Primary Energy Consumption¦Oil¦Synthetic liquids¦Bioliquids¦Ethanol | PJ/yr. | 2.9849 | 4.0444 | 2.5707 | 1.955 | 1.4499 | 1.1654 | 0.11436
| SPS1 | CH | Primary Energy Consumption¦Oil¦Synthetic liquids¦PtL | PJ/yr. | 0 | 0 | 0 | 0 | 11.3195 | 10.5803 | 48.7531
| SPS1 | CH | Primary Energy Consumption¦Oil¦Synthetic liquids¦PtL¦PtL Diesel | PJ/yr. | 0 | 0 | 0 | 0 | 0 | 0 | 0
| SPS1 | CH | Primary Energy Consumption¦Oil¦Synthetic liquids¦PtL¦PtL Gasoline | PJ/yr. | 0 | 0 | 0 | 0 | 0 | 0 | 0
| SPS1 | CH | Primary Energy Consumption¦Oil¦Synthetic liquids¦PtL¦PtL Kerosene | PJ/yr. | 0 | 0 | 0 | 0 | 11.3195 | 10.5803 | 48.7531
| SPS1 | CH | Primary Energy Consumption¦Gas | PJ/yr. | 118.8162 | 106.7218 | 106.2308 | 79.111 | 55.5905 | 17.3592 | 3.886
| SPS1 | CH | Primary Energy Consumption¦Gas¦Fossil gases¦Total | PJ/yr. | 118.8162 | 106.72 | 106.2292 | 78.5837 | 54.3107 | 15.798 | 0
| SPS1 | CH | Primary Energy Consumption¦Gas¦Fossil gases¦Natural gas | PJ/yr. | 118.8162 | 106.72 | 106.2292 | 78.54 | 54.3083 | 15.7963 | 0
| SPS1 | CH | Primary Energy Consumption¦Gas¦Fossil gases¦Liquified Natural Gas | PJ/yr. | 0 | 0 | 0 | 0.043741 | 0.0023899 | 0.0017375 | 0
| SPS1 | CH | Primary Energy Consumption¦Gas¦Synthetic gases | PJ/yr. | 0 | 0.0017813 | 0.0016723 | 0.52722 | 1.2799 | 1.5611 | 3.886
| SPS1 | CH | Primary Energy Consumption¦Gas¦Synthetic gases¦Biogases | PJ/yr. | 0 | 0.0017813 | 0.0016723 | 0.52722 | 0.52722 | 1.2799 | 1.5611
| SPS1 | CH | Primary Energy Consumption¦Gas¦Synthetic gases¦Biogases¦Biogas | PJ/yr. | 0 | 0.0017813 | 0.0016723 | 0.52722 | 0.52722 | 1.2799 | 1.5611
| SPS1 | CH | Primary Energy Consumption¦Gas¦Synthetic gases¦PtG | PJ/yr. | 0 | 0 | 0 | 0 | 0.75264 | 0.28128 | 2.3248
| SPS1 | CH | Primary Energy Consumption¦Gas¦Synthetic gases¦PtG¦PtG gas | PJ/yr. | 0 | 0 | 0 | 0 | 0.75264 | 0.28128 | 2.3248
| SPS1 | CH | Primary Energy Consumption¦Nuclear fuel | PJ/yr. | 250.9487 | 253.2967 | 233.1839 | 211.8217 | 190.4926 | 190.4806 | 182.2098
| SPS1 | CH | Primary Energy Consumption¦Electricity | PJ/yr. | -20.0101 | 15.4002 | -21.5037 | -1.9998 | 16.7356 | -2 | -2
| SPS1 | CH | Primary Energy Consumption¦Hydrogen | PJ/yr. | 0 | 0 | 0 | 0 | 0 | 0 | 0
| SPS1 | CH | Primary Energy Consumption¦Wood | PJ/yr. | 46.3341 | 50.4906 | 53.5449 | 53.5465 | 53.6359 | 53.6359 | 53.6359
| SPS1 | CH | Primary Energy Consumption¦Wood¦Waste wood | PJ/yr. | 11.112 | 11.9529 | 13.3572 | 15.6562 | 16.4246 | 17.1136 | 18.4297
| SPS1 | CH | Primary Energy Consumption¦Wood¦Wood residues | PJ/yr. | 7.5118 | 7.5432 | 7.5904 | 7.669 | 7.669 | 7.669 | 7.669
| SPS1 | CH | Primary Energy Consumption¦Wood¦Wood from landscape maintenance | PJ/yr. | 3.1683 | 3.4957 | 3.9868 | 4.8054 | 4.8054 | 4.8054 | 4.8054
| SPS1 | CH | Primary Energy Consumption¦Wood¦Wood from Forest (hard wood) | PJ/yr. | 24.542 | 27.4988 | 28.6105 | 25.4158 | 24.7369 | 24.0478 | 22.7318
| SPS1 | CH | Primary Energy Consumption¦Waste | PJ/yr. | 70.0321 | 71.2243 | 71.0666 | 74.2711 | 72.3386 | 79.1957 | 83.828
| SPS1 | CH | Primary Energy Consumption¦Waste¦Non renewable waste | PJ/yr. | 35.9314 | 36.1216 | 35.9636 | 37.0328 | 34.9376 | 38.0825 | 39.2216
| SPS1 | CH | Primary Energy Consumption¦Waste¦Renewable waste | PJ/yr. | 34.1007 | 35.1027 | 35.103 | 37.2383 | 37.401 | 41.1132 | 44.6063
| SPS1 | CH | Primary Energy Consumption¦Manure | PJ/yr. | 3.7983 | 12.5404 | 12.5404 | 12.5404 | 12.5404 | 12.5444 | 12.5444
| SPS1 | CH | Primary Energy Consumption¦Hydro | PJ/yr. | 149.4306 | 125.6512 | 137.7292 | 191.6891 | 152.511 | 154.926 | 157.8719
| SPS1 | CH | Primary Energy Consumption¦Hydro¦Large hydro | PJ/yr. | 66.7457 | 49.7988 | 68.9704 | 70.9702 | 71.0207 | 73.9328 | 74.8361
| SPS1 | CH | Primary Energy Consumption¦Hydro¦Run-of-river hydro | PJ/yr. | 66.6324 | 55.7641 | 65.6772 | 64.8537 | 65.4657 | 64.3818 | 66.284
| SPS1 | CH | Primary Energy Consumption¦Hydro¦Pump storage | PJ/yr. | 16.0525 | 20.0884 | 3.0816 | 55.8652 | 16.0246 | 16.6114 | 16.7519
| SPS1 | CH | Primary Energy Consumption¦Solar | PJ/yr. | 12.5571 | 16.5252 | 30.4215 | 56.3446 | 61.5799 | 128.7649 | 140.4286
| SPS1 | CH | Primary Energy Consumption¦Wind | PJ/yr. | 0.52449 | 0.54537 | 0.50324 | 2.0508 | 0.87819 | 0.87831 | 0.87831
| SPS1 | CH | Primary Energy Consumption¦Ambient heat | PJ/yr. | 18.8748 | 21.7919 | 32.3988 | 54.4174 | 65.64 | 83.5045 | 91.1158
| SPS1 | CH | Primary Energy Consumption¦Geothermal | PJ/yr. | 0 | 0 | 0 | 0 | 0 | 0.0053235 | 0.023312
| SPS1 | CH | Electricity generation capacity | GWe/yr. | 22.549 | 24.5528 | 29.951 | 36.168 | 37.6572 | 58.6066 | 62.7368
| SPS1 | CH | Electricity generation capacity¦Nuclear Fuel | GWe/yr. | 3.0806 | 3.0806 | 2.8402 | 2.609 | 2.3634 | 2.3634 | 2.3797
| SPS1 | CH | Electricity generation capacity¦Nuclear Fuel¦Nuclear power plants | GWe/yr. | 3.0806 | 3.0806 | 2.8402 | 2.609 | 2.3634 | 2.3634 | 2.3797
| SPS1 | CH | Electricity generation capacity¦Hydro | GWe/yr. | 15.4036 | 16.1996 | 16.669 | 16.6915 | 16.8372 | 16.974 | 17.3049
| SPS1 | CH | Electricity generation capacity¦Hydro¦Hydro Large | GWe/yr. | 7.3394 | 7.4069 | 7.4237 | 7.4238 | 7.4604 | 7.5972 | 7.6884
| SPS1 | CH | Electricity generation capacity¦Hydro¦Hydro Run of River | GWe/yr. | 4.7247 | 4.8168 | 4.881 | 4.9033 | 5.0172 | 5.0172 | 5.2568
| SPS1 | CH | Electricity generation capacity¦Hydro¦Pump storage | GWe/yr. | 3.3394 | 3.9759 | 4.3643 | 4.3643 | 4.3596 | 4.3596 | 4.3596
| SPS1 | CH | Electricity generation capacity¦Oil | GWe/yr. | 0.10029 | 0.070358 | 0.066867 | 0.070219 | 0.060617 | 0.05061 | 0.0014709
| SPS1 | CH | Electricity generation capacity¦Oil¦Peak devices | GWe/yr. | 0.081233 | 0.035789 | 0.032662 | 0.040101 | 0.050454 | 0.050448 | 0.0014072
| SPS1 | CH | Electricity generation capacity¦Oil¦CHP Oil (for District Heating) | GWe/yr. | 0.010757 | 0.010407 | 0.010068 | 0.0059966 | 0.00048069 | 0.00016116 | 6.3691e-05
| SPS1 | CH | Electricity generation capacity¦Oil¦Industrial CHPs oil | GWe/yr. | 0.0082975 | 0.024162 | 0.024137 | 0.024121 | 0.0096829 | 0 | 0
| SPS1 | CH | Electricity generation capacity¦Gas | GWe/yr. | 0.30896 | 0.18029 | 0.15704 | 0.10684 | 0.11163 | 0.099169 | 0.22943
| SPS1 | CH | Electricity generation capacity¦Gas¦Gas turbines combined cycle | GWe/yr. | 0 | 0 | 0 | 0 | 0 | 2.7983e-06 | 0.00030496
| SPS1 | CH | Electricity generation capacity¦Gas¦Gas turbines open cycle | GWe/yr. | 0 | 0 | 0 | 0 | 0.0001534 | 0.00063918 | 0.064398
| SPS1 | CH | Electricity generation capacity¦Gas¦Gas turbines combined cycle CCS | GWe/yr. | 0 | 0 | 0 | 0 | 0 | 0 | 0
| SPS1 | CH | Electricity generation capacity¦Gas¦CHP Gas (for District Heating) | GWe/yr. | 0.10833 | 0.006185 | 0.0061699 | 0 | 0 | 0 | 0
| SPS1 | CH | Electricity generation capacity¦Gas¦CHP Fuel Cell Gas (for District Heating) | GWe/yr. | 0 | 0 | 0 | 0 | 0 | 0 | 0
| SPS1 | CH | Electricity generation capacity¦Gas¦Industrial CHPs gas | GWe/yr. | 0.045701 | 0.033831 | 0.025276 | 0.012311 | 0.024917 | 0.01253 | 0.04452
| SPS1 | CH | Electricity generation capacity¦Gas¦Industrial CHPs gas (CCS) | GWe/yr. | 0 | 0 | 0 | 0 | 0 | 0.00041811 | 0.035376
| SPS1 | CH | Electricity generation capacity¦Gas¦Industrial CHPs fuel cells (gas reformer) | GWe/yr. | 0 | 0 | 0 | 0 | 0.00015523 | 0.00015572 | 8.2531e-05
| SPS1 | CH | Electricity generation capacity¦Gas¦Residential single family CHPs gas | GWe/yr. | 0.0041866 | 0.0025028 | 0.0020891 | 0.0018233 | 0.00046048 | 0.00017602 | 0
| SPS1 | CH | Electricity generation capacity¦Gas¦Residential single family CHPs fuel cells gas | GWe/yr. | 0 | 0 | 0 | 0 | 0 | 0 | 0
| SPS1 | CH | Electricity generation capacity¦Gas¦Residential multi family CHPs gas | GWe/yr. | 0.012036 | 0.00489 | 0.0048261 | 0.0034719 | 0.00098699 | 0.0003935 | 0
| SPS1 | CH | Electricity generation capacity¦Gas¦Residential multi family CHPs fuel cells gas | GWe/yr. | 0 | 0 | 0 | 0 | 0 | 0 | 0
| SPS1 | CH | Electricity generation capacity¦Gas¦Services sectors CHPs (bio)gas | GWe/yr. | 0.073509 | 0.084809 | 0.0848 | 0.084935 | 0.084746 | 0.084746 | 0.084746
| SPS1 | CH | Electricity generation capacity¦Gas¦Services sectors CHPs gas | GWe/yr. | 0.065195 | 0.048068 | 0.033877 | 0.0042992 | 0.00020969 | 0.00010858 | 0
| SPS1 | CH | Electricity generation capacity¦Gas¦Services sectors CHPs fuel cells (gas reformer) | GWe/yr. | 0 | 0 | 0 | 0 | 0 | 0 | 0
| SPS1 | CH | Electricity generation capacity¦Wastes | GWe/yr. | 0.39705 | 0.36028 | 0.38774 | 0.36826 | 0.35102 | 0.49721 | 0.46213
| SPS1 | CH | Electricity generation capacity¦Wastes¦Wastes Incineration (electric only) | GWe/yr. | 0.27865 | 0.27853 | 0.31179 | 0.28992 | 0.27949 | 0.21619 | 0.00017501
| SPS1 | CH | Electricity generation capacity¦Wastes¦Wastes Incineration (electric only) CCS | GWe/yr. | 0 | 0 | 0 | 0 | 0 | 0.16678 | 0.34808
| SPS1 | CH | Electricity generation capacity¦Wastes¦CHP Wastes (for District Heating) | GWe/yr. | 0.078399 | 0.07121 | 0.071169 | 0.074049 | 0.069926 | 0.049469 | 6.4047e-05
| SPS1 | CH | Electricity generation capacity¦Wastes¦CHP Wastes (for District Heating) CCS | GWe/yr. | 0 | 0 | 0 | 0 | 0 | 0.054079 | 0.081643
| SPS1 | CH | Electricity generation capacity¦Wastes¦Industrial CHPs wastes | GWe/yr. | 0.040002 | 0.010543 | 0.0047792 | 0.0042872 | 0.0016019 | 0.00013777 | 6.0619e-05
| SPS1 | CH | Electricity generation capacity¦Wastes¦Industrial CHPs wastes CCS | GWe/yr. | 0 | 0 | 0 | 0 | 0 | 0.01055 | 0.032115
| SPS1 | CH | Electricity generation capacity¦Wood | GWe/yr. | 0.013501 | 0.016275 | 0.047875 | 0.09867 | 0.20395 | 0.27057 | 0.41433
| SPS1 | CH | Electricity generation capacity¦Wood¦CHP Wood (for District Heating) | GWe/yr. | 0.00063088 | 0.0012371 | 0.0015587 | 0.003833 | 0.01867 | 0.05542 | 0.090403
| SPS1 | CH | Electricity generation capacity¦Wood¦Biomass with CCS (BECCS) | GWe/yr. | 0 | 0 | 0 | 0 | 0 | 0.00012939 | 0.16658
| SPS1 | CH | Electricity generation capacity¦Wood¦Industrial CHPs wood | GWe/yr. | 0.01287 | 0.015038 | 0.046316 | 0.094196 | 0.13368 | 0.10539 | 0.11805
| SPS1 | CH | Electricity generation capacity¦Wood¦Industrial CHPs wood (CCS) | GWe/yr. | 0 | 0 | 0 | 0 | 0 | 0.052664 | 0.038654
| SPS1 | CH | Electricity generation capacity¦Wood¦Residential single family CHPs wood | GWe/yr. | 0 | 0 | 0 | 0.00013928 | 0.00022224 | 0.00024255 | 9.0354e-05
| SPS1 | CH | Electricity generation capacity¦Wood¦Residential multi family CHPs wood | GWe/yr. | 0 | 0 | 0 | 0.0002462 | 0.051256 | 0.056618 | 0.00050447
| SPS1 | CH | Electricity generation capacity¦Wood¦Services sectors CHPs wood | GWe/yr. | 0 | 0 | 0 | 0.00025564 | 0.00012282 | 9.7218e-05 | 4.7957e-05
| SPS1 | CH | Electricity generation capacity¦Wind | GWe/yr. | 0.08712 | 0.090663 | 0.083659 | 0.34088 | 0.146 | 0.14603 | 0.14603
| SPS1 | CH | Electricity generation capacity¦Wind¦Wind turbines | GWe/yr. | 0.08712 | 0.090663 | 0.083659 | 0.34088 | 0.146 | 0.14603 | 0.14603
| SPS1 | CH | Electricity generation capacity¦Solar | GWe/yr. | 2.9747 | 4.3715 | 9.189 | 15.0337 | 16.6858 | 36.0126 | 39.3117
| SPS1 | CH | Electricity generation capacity¦Solar¦Solar PV (large scale) | GWe/yr. | 0 | 0 | 0.044865 | 0.12145 | 0.14446 | 7.6725 | 7.9754
| SPS1 | CH | Electricity generation capacity¦Solar¦Solar PV (Industry) | GWe/yr. | 1.1186 | 1.6529 | 3.5611 | 5.6147 | 5.9011 | 11.7752 | 13.0071
| SPS1 | CH | Electricity generation capacity¦Solar¦Solar PV (Residential single family) | GWe/yr. | 0.67886 | 1.1562 | 1.4875 | 3.2249 | 3.4022 | 3.5896 | 3.9963
| SPS1 | CH | Electricity generation capacity¦Solar¦Solar PV (Residential multi family) | GWe/yr. | 0.27425 | 0.43927 | 0.91571 | 0.91192 | 1.8141 | 1.9066 | 2.1061
| SPS1 | CH | Electricity generation capacity¦Solar¦Solar PV (Services) | GWe/yr. | 0.90293 | 1.1231 | 3.1798 | 5.1607 | 5.424 | 11.0687 | 12.2267
| SPS1 | CH | Electricity generation capacity¦Geothermal | GWe/yr. | 0 | 0 | 0 | 0 | 0 | 3.0933e-05 | 0.00019759
| SPS1 | CH | Electricity generation capacity¦Geothermal¦Deep geothermal | GWe/yr. | 0 | 0 | 0 | 0 | 0 | 3.0933e-05 | 0.00019759
| SPS1 | CH | Electricity generation capacity¦Hydrogen | GWe/yr. | 0 | 0 | 0 | 0.0025824 | 0.00056578 | 0.053198 | 0.046973
| SPS1 | CH | Electricity generation capacity¦Hydrogen¦CHP Fuel Cell Hydrogen (for District Heating) | GWe/yr. | 0 | 0 | 0 | 0 | 0 | 0.031095 | 0.031095
| SPS1 | CH | Electricity generation capacity¦Hydrogen¦Industrial CHPs fuel cells (hydrogen) | GWe/yr. | 0 | 0 | 0 | 0 | 0.00036504 | 0.020273 | 0.014638
| SPS1 | CH | Electricity generation capacity¦Hydrogen¦Services sectors CHPs fuel cells (hydrogen) | GWe/yr. | 0 | 0 | 0 | 0.0025824 | 0.00020074 | 0.0018294 | 0.0012407
| SPS1 | CH | Electricity generation capacity¦Electricity storage (non hydro) | GWe/yr. | 0.18323 | 0.1833 | 0.50962 | 0.84631 | 0.89711 | 2.1398 | 2.4399
| SPS1 | CH | Electricity generation capacity¦Electricity storage (non hydro)¦CAES | GWe/yr. | 0.1 | 0.099973 | 0.099969 | 0.09997 | 0.099999 | 0.099999 | 0.099999
| SPS1 | CH | Electricity generation capacity¦Electricity storage (non hydro)¦Battery storage large size centralised | GWe/yr. | 0.012707 | 0.012716 | 0.012867 | 0.031949 | 0.011879 | 0.56419 | 0.56426
| SPS1 | CH | Electricity generation capacity¦Electricity storage (non hydro)¦Battery storage medium size centralised | GWe/yr. | 0.0096401 | 0.0096497 | 0.0097587 | 0.01765 | 0.0096227 | 0.25906 | 0.29601
| SPS1 | CH | Electricity generation capacity¦Electricity storage (non hydro)¦Batteries in industry | GWe/yr. | 0.010043 | 0.010056 | 0.071502 | 0.11486 | 0.12282 | 0.25281 | 0.30713
| SPS1 | CH | Electricity generation capacity¦Electricity storage (non hydro)¦Batteries in residential single family houses | GWe/yr. | 0.021185 | 0.021217 | 0.15329 | 0.3345 | 0.36052 | 0.39233 | 0.48041
| SPS1 | CH | Electricity generation capacity¦Electricity storage (non hydro)¦Batteries in residential multi-family houses | GWe/yr. | 0.019203 | 0.019226 | 0.036729 | 0.037537 | 0.066495 | 0.072903 | 0.0881
| SPS1 | CH | Electricity generation capacity¦Electricity storage (non hydro)¦Batteries in Services sector | GWe/yr. | 0.010448 | 0.010463 | 0.1255 | 0.20984 | 0.22577 | 0.4985 | 0.60401
| SPS1 | CH | Space and water heat boiler capacity in Residential sector | GWth/yr. | 11.1647 | 11.9516 | 11.859 | 13.1239 | 9.2506 | 8.8798 | 8.1204
| SPS1 | CH | Space and water heat boiler capacity in Residential sector¦Space heating | GWth/yr. | 9.3032 | 9.9332 | 9.9034 | 11.0695 | 7.5515 | 6.9789 | 6.127
| SPS1 | CH | Space and water heat boiler capacity in Residential sector¦Space heating¦Electricty | GWth/yr. | 2.1117 | 2.4019 | 2.7467 | 3.2883 | 3.6688 | 4.1523 | 4.1567
| SPS1 | CH | Space and water heat boiler capacity in Residential sector¦Space heating¦Electricty¦Electric boiler | GWth/yr. | 0.67261 | 0.73462 | 0.16501 | 0.073716 | 0.018337 | 0.0040969 | 0.0020149
| SPS1 | CH | Space and water heat boiler capacity in Residential sector¦Space heating¦Electricty¦Heat pump electric | GWth/yr. | 1.4391 | 1.6673 | 2.5817 | 3.2146 | 3.6504 | 4.1482 | 4.1547
| SPS1 | CH | Space and water heat boiler capacity in Residential sector¦Space heating¦Oil | GWth/yr. | 3.4074 | 3.3909 | 2.9297 | 2.918 | 0.87477 | 0.30224 | 0.042165
| SPS1 | CH | Space and water heat boiler capacity in Residential sector¦Space heating¦Oil¦Light fuel oil boiler | GWth/yr. | 3.4074 | 3.3909 | 2.9297 | 2.918 | 0.87477 | 0.30224 | 0.042165
| SPS1 | CH | Space and water heat boiler capacity in Residential sector¦Space heating¦Gas | GWth/yr. | 2.7688 | 2.9853 | 3.242 | 3.8757 | 2.3482 | 2.002 | 1.6318
| SPS1 | CH | Space and water heat boiler capacity in Residential sector¦Space heating¦Gas¦Gas boiler | GWth/yr. | 2.7688 | 2.9853 | 2.8488 | 2.8448 | 1.0801 | 0.47931 | 0.20499
| SPS1 | CH | Space and water heat boiler capacity in Residential sector¦Space heating¦Gas¦Heat pump gas | GWth/yr. | 2.0125e-06 | 4.212e-05 | 0.39322 | 1.0309 | 1.268 | 1.5227 | 1.4268
| SPS1 | CH | Space and water heat boiler capacity in Residential sector¦Space heating¦Coal | GWth/yr. | 0.007 | 0.0069932 | 0.0030153 | 2.589e-05 | 1.2001e-06 | 0 | 0
| SPS1 | CH | Space and water heat boiler capacity in Residential sector¦Space heating¦Coal¦Coal boiler | GWth/yr. | 0.007 | 0.0069932 | 0.0030153 | 2.589e-05 | 1.2001e-06 | 0 | 0
| SPS1 | CH | Space and water heat boiler capacity in Residential sector¦Space heating¦Wood | GWth/yr. | 0.68965 | 0.76719 | 0.78695 | 0.78685 | 0.59092 | 0.48479 | 0.26531
| SPS1 | CH | Space and water heat boiler capacity in Residential sector¦Space heating¦Wood¦Wood boiler | GWth/yr. | 0.68965 | 0.76719 | 0.78695 | 0.78685 | 0.59092 | 0.48479 | 0.26531
| SPS1 | CH | Space and water heat boiler capacity in Residential sector¦Space heating¦Pellets | GWth/yr. | 0.20443 | 0.24124 | 0.053777 | 0.054858 | 0.030478 | 0.032403 | 0.026623
| SPS1 | CH | Space and water heat boiler capacity in Residential sector¦Space heating¦Pellets¦Pellets boiler | GWth/yr. | 0.20443 | 0.24124 | 0.053777 | 0.054858 | 0.030478 | 0.032403 | 0.026623
| SPS1 | CH | Space and water heat boiler capacity in Residential sector¦Space heating¦Solar | GWth/yr. | 0.11421 | 0.13965 | 0.14119 | 0.1457 | 0.038367 | 0.0051143 | 0.004472
| SPS1 | CH | Space and water heat boiler capacity in Residential sector¦Space heating¦Solar¦Solar thermal | GWth/yr. | 0.11421 | 0.13965 | 0.14119 | 0.1457 | 0.038367 | 0.0051143 | 0.004472
| SPS1 | CH | Space and water heat boiler capacity in Residential sector¦Space heating¦Hydrogen | GWth/yr. | 0 | 0 | 0 | 0 | 0 | 0 | 0
| SPS1 | CH | Space and water heat boiler capacity in Residential sector¦Space heating¦Hydrogen¦Hydrogen boiler | GWth/yr. | 0 | 0 | 0 | 0 | 0 | 0 | 0
| SPS1 | CH | Space and water heat boiler capacity in Residential sector¦Water heating | GWth/yr. | 1.8615 | 2.0184 | 1.9556 | 2.0544 | 1.6991 | 1.9009 | 1.9934
| SPS1 | CH | Space and water heat boiler capacity in Residential sector¦Water heating¦Electricty | GWth/yr. | 0.65144 | 0.71866 | 0.67402 | 0.75453 | 0.79834 | 0.9915 | 1.1592
| SPS1 | CH | Space and water heat boiler capacity in Residential sector¦Water heating¦Electricty¦Electric boiler | GWth/yr. | 0.43805 | 0.47226 | 0.34825 | 0.25497 | 0.12771 | 0.13539 | 0.11558
| SPS1 | CH | Space and water heat boiler capacity in Residential sector¦Water heating¦Electricty¦Heat pump electric | GWth/yr. | 0.21338 | 0.2464 | 0.32576 | 0.49956 | 0.67063 | 0.85611 | 1.0436
| SPS1 | CH | Space and water heat boiler capacity in Residential sector¦Water heating¦Oil | GWth/yr. | 0.47738 | 0.47723 | 0.35136 | 0.22653 | 0.099667 | 0.050139 | 0.0057385
| SPS1 | CH | Space and water heat boiler capacity in Residential sector¦Water heating¦Oil¦Light fuel oil boiler | GWth/yr. | 0.47738 | 0.47723 | 0.35136 | 0.22653 | 0.099667 | 0.050139 | 0.0057385
| SPS1 | CH | Space and water heat boiler capacity in Residential sector¦Water heating¦Gas | GWth/yr. | 0.4361 | 0.43598 | 0.50864 | 0.65098 | 0.47572 | 0.50828 | 0.51208
| SPS1 | CH | Space and water heat boiler capacity in Residential sector¦Water heating¦Gas¦Gas boiler | GWth/yr. | 0.4361 | 0.43598 | 0.43561 | 0.43409 | 0.16337 | 0.10048 | 0.057688
| SPS1 | CH | Space and water heat boiler capacity in Residential sector¦Water heating¦Gas¦Heat pump gas | GWth/yr. | 4.7729e-11 | 7.1374e-06 | 0.073026 | 0.21689 | 0.31235 | 0.4078 | 0.45439
| SPS1 | CH | Space and water heat boiler capacity in Residential sector¦Water heating¦Coal | GWth/yr. | 0 | 0 | 0 | 0 | 0 | 0 | 0
| SPS1 | CH | Space and water heat boiler capacity in Residential sector¦Water heating¦Coal¦Coal boiler | GWth/yr. | 0 | 0 | 0 | 0 | 0 | 0 | 0
| SPS1 | CH | Space and water heat boiler capacity in Residential sector¦Water heating¦Wood | GWth/yr. | 0.035322 | 0.040735 | 0.079367 | 0.079996 | 0.073476 | 0.071667 | 0.052374
| SPS1 | CH | Space and water heat boiler capacity in Residential sector¦Water heating¦Wood¦Wood boiler | GWth/yr. | 0.035322 | 0.040735 | 0.079367 | 0.079996 | 0.073476 | 0.071667 | 0.052374
| SPS1 | CH | Space and water heat boiler capacity in Residential sector¦Water heating¦Pellets | GWth/yr. | 0.011241 | 0.013295 | 0.009755 | 0.0098012 | 0.0078671 | 0.0091264 | 0.00915
| SPS1 | CH | Space and water heat boiler capacity in Residential sector¦Water heating¦Pellets¦Pellets boiler | GWth/yr. | 0.011241 | 0.013295 | 0.009755 | 0.0098012 | 0.0078671 | 0.0091264 | 0.00915
| SPS1 | CH | Space and water heat boiler capacity in Residential sector¦Water heating¦Solar | GWth/yr. | 0.25001 | 0.33248 | 0.33249 | 0.33257 | 0.24407 | 0.27022 | 0.25484
| SPS1 | CH | Space and water heat boiler capacity in Residential sector¦Water heating¦Solar¦Solar thermal | GWth/yr. | 0.25001 | 0.33248 | 0.33249 | 0.33257 | 0.24407 | 0.27022 | 0.25484
| SPS1 | CH | Space and water heat boiler capacity in Residential sector¦Water heating¦Hydrogen | GWth/yr. | 0 | 0 | 0 | 0 | 0 | 0 | 0
| SPS1 | CH | Space and water heat boiler capacity in Residential sector¦Water heating¦Hydrogen¦Hydrogen boiler | GWth/yr. | 0 | 0 | 0 | 0 | 0 | 0 | 0
| SPS1 | CH | Process and space heating capacity in industry sectors | GWth/yr. | 3.6135 | 4.2017 | 4.0052 | 4.3152 | 4.2335 | 4.7231 | 4.1515
| SPS1 | CH | Process and space heating capacity in industry sectors¦Electricity | GWth/yr. | 0.61671 | 0.83218 | 0.91121 | 1.3592 | 1.8022 | 2.0804 | 2.2526
| SPS1 | CH | Process and space heating capacity in industry sectors¦Electricity¦Electric boiler | GWth/yr. | 0.55645 | 0.75229 | 0.76673 | 1.0243 | 1.5913 | 1.6304 | 1.8153
| SPS1 | CH | Process and space heating capacity in industry sectors¦Electricity¦Heat pump electric | GWth/yr. | 0.060263 | 0.079897 | 0.14448 | 0.33493 | 0.21093 | 0.45004 | 0.43731
| SPS1 | CH | Process and space heating capacity in industry sectors¦Oil | GWth/yr. | 0.49044 | 0.49851 | 0.39585 | 0.39024 | 0.25988 | 0.20503 | 0.015528
| SPS1 | CH | Process and space heating capacity in industry sectors¦Oil¦Light fuel boiler | GWth/yr. | 0.37634 | 0.38412 | 0.39277 | 0.38994 | 0.25957 | 0.20501 | 0.015528
| SPS1 | CH | Process and space heating capacity in industry sectors¦Oil¦Heavy fuel boiler | GWth/yr. | 0.11411 | 0.11439 | 0.0030796 | 0.00030204 | 0.00030509 | 2.5037e-05 | 0
| SPS1 | CH | Process and space heating capacity in industry sectors¦Gas | GWth/yr. | 1.5566 | 1.5667 | 1.5706 | 1.4088 | 0.52519 | 0.30521 | 0.091053
| SPS1 | CH | Process and space heating capacity in industry sectors¦Gas¦Gas boiler | GWth/yr. | 1.5566 | 1.5604 | 1.5642 | 1.406 | 0.52492 | 0.30494 | 0.090883
| SPS1 | CH | Process and space heating capacity in industry sectors¦Gas¦Heat pump gas | GWth/yr. | 0 | 0.0062952 | 0.0064007 | 0.0028294 | 0.00026842 | 0.00026191 | 0.00017015
| SPS1 | CH | Process and space heating capacity in industry sectors¦Gas¦Biogas boiler | GWth/yr. | 0.017014 | 0.033024 | 0.10379 | 0.1375 | 0.11807 | 0.15848 | 0.44712
| SPS1 | CH | Process and space heating capacity in industry sectors¦Coal | GWth/yr. | 0.26172 | 0.19891 | 0.0081722 | 0.00028006 | 0.0002489 | 2.3184e-05 | 1.2496e-07
| SPS1 | CH | Process and space heating capacity in industry sectors¦Coal¦Coal boiler | GWth/yr. | 0.26172 | 0.19891 | 0.0081722 | 0.00028006 | 0.0002489 | 2.3184e-05 | 1.2496e-07
| SPS1 | CH | Process and space heating capacity in industry sectors¦Wood | GWth/yr. | 0.28883 | 0.3524 | 0.36089 | 0.39678 | 0.40459 | 0.58723 | 0.42268
| SPS1 | CH | Process and space heating capacity in industry sectors¦Wood¦Wood boiler | GWth/yr. | 0.28883 | 0.3524 | 0.36089 | 0.39678 | 0.40459 | 0.58723 | 0.42268
| SPS1 | CH | Process and space heating capacity in industry sectors¦Pellets | GWth/yr. | 0.029861 | 0.040362 | 0.04273 | 0.044469 | 0.039666 | 0.042589 | 0.042163
| SPS1 | CH | Process and space heating capacity in industry sectors¦Pellets¦Pellet boiler | GWth/yr. | 0.029861 | 0.040362 | 0.04273 | 0.044469 | 0.039666 | 0.042589 | 0.042163
| SPS1 | CH | Process and space heating capacity in industry sectors¦Wastes | GWth/yr. | 0.35955 | 0.35972 | 0.36275 | 0.36247 | 0.32982 | 0.37932 | 0.20676
| SPS1 | CH | Process and space heating capacity in industry sectors¦Wastes¦Wastes boiler | GWth/yr. | 0.35955 | 0.35972 | 0.36275 | 0.36247 | 0.32982 | 0.37932 | 0.20676
| SPS1 | CH | Process and space heating capacity in industry sectors¦Solar | GWth/yr. | 0.0098215 | 0.35295 | 0.35296 | 0.35296 | 0.24963 | 0.24963 | 0.27167
| SPS1 | CH | Process and space heating capacity in industry sectors¦Solar¦Solar thermal | GWth/yr. | 0.0098215 | 0.35295 | 0.35296 | 0.35296 | 0.24963 | 0.24963 | 0.27167
| SPS1 | CH | Process and space heating capacity in industry sectors¦Hydrogen | GWth/yr. | 0 | 0 | 0 | 0 | 0.62227 | 0.87371 | 0.84898
| SPS1 | CH | Process and space heating capacity in industry sectors¦Hydrogen¦Hydrogen boiler | GWth/yr. | 0 | 0 | 0 | 0 | 0.62227 | 0.87371 | 0.84898
| SPS1 | CH | Space water and process heat boiler capacity in Services sectors | GWth/yr. | 6.1447 | 5.9017 | 5.6685 | 6.1622 | 4.464 | 4.5708 | 4.1797
| SPS1 | CH | Space water and process heat boiler capacity in Services sectors¦Electricity | GWth/yr. | 0.61571 | 0.51218 | 0.50392 | 0.67456 | 0.91729 | 1.2489 | 1.4513
| SPS1 | CH | Space water and process heat boiler capacity in Services sectors¦Electricity¦Electric boiler | GWth/yr. | 0.18508 | 0.081555 | 0.073262 | 0.041944 | 0.022068 | 0.023941 | 0.01593
| SPS1 | CH | Space water and process heat boiler capacity in Services sectors¦Electricity¦Heat pump electric | GWth/yr. | 0.43062 | 0.43062 | 0.43066 | 0.63262 | 0.89522 | 1.225 | 1.4353
| SPS1 | CH | Space water and process heat boiler capacity in Services sectors¦Oil | GWth/yr. | 1.9286 | 1.7632 | 1.7391 | 1.7365 | 0.79833 | 0.34551 | 0.058593
| SPS1 | CH | Space water and process heat boiler capacity in Services sectors¦Oil¦Light fuel boiler | GWth/yr. | 1.9286 | 1.7632 | 1.7391 | 1.7365 | 0.79833 | 0.34551 | 0.058593
| SPS1 | CH | Space water and process heat boiler capacity in Services sectors¦Gas | GWth/yr. | 2.88 | 2.8702 | 2.745 | 3.0706 | 1.8307 | 1.3512 | 1.0917
| SPS1 | CH | Space water and process heat boiler capacity in Services sectors¦Gas¦Gas boiler | GWth/yr. | 2.7747 | 2.7635 | 2.4549 | 2.4531 | 1.136 | 0.49192 | 0.20809
| SPS1 | CH | Space water and process heat boiler capacity in Services sectors¦Gas¦Heat pump gas | GWth/yr. | 7.2945e-06 | 0.001103 | 0.18519 | 0.5128 | 0.6674 | 0.85922 | 0.88353
| SPS1 | CH | Space water and process heat boiler capacity in Services sectors¦Gas¦Biogas boiler | GWth/yr. | 0.10536 | 0.10563 | 0.10493 | 0.10472 | 0.027338 | 6.5196e-05 | 5.7405e-05
| SPS1 | CH | Space water and process heat boiler capacity in Services sectors¦Wood | GWth/yr. | 0.47855 | 0.47864 | 0.52643 | 0.52635 | 0.44294 | 0.3792 | 0.26961
| SPS1 | CH | Space water and process heat boiler capacity in Services sectors¦Wood¦Wood boiler | GWth/yr. | 0.47855 | 0.47864 | 0.52643 | 0.52635 | 0.44294 | 0.3792 | 0.26961
| SPS1 | CH | Space water and process heat boiler capacity in Services sectors¦Pellets | GWth/yr. | 0.15054 | 0.17683 | 0.053415 | 0.053497 | 0.044613 | 0.058501 | 0.061321
| SPS1 | CH | Space water and process heat boiler capacity in Services sectors¦Pellets¦Pellet boiler | GWth/yr. | 0.15054 | 0.17683 | 0.053415 | 0.053497 | 0.044613 | 0.058501 | 0.061321
| SPS1 | CH | Space water and process heat boiler capacity in Services sectors¦Solar | GWth/yr. | 0.091217 | 0.10061 | 0.10064 | 0.10072 | 0.095971 | 0.1144 | 0.11955
| SPS1 | CH | Space water and process heat boiler capacity in Services sectors¦Solar¦Solar thermal | GWth/yr. | 0.091217 | 0.10061 | 0.10064 | 0.10072 | 0.095971 | 0.1144 | 0.11955
| SPS1 | CH | Space water and process heat boiler capacity in Services sectors¦Hydrogen | GWth/yr. | 0 | 0 | 0 | 1.5043e-05 | 0.33418 | 1.0731 | 1.1276
| SPS1 | CH | Space water and process heat boiler capacity in Services sectors¦Hydrogen¦Hydrogen boiler | GWth/yr. | 0 | 0 | 0 | 1.5043e-05 | 0.33418 | 1.0731 | 1.1276
| SPS1 | CH | Cars stock | Million | 4.6792 | 4.8043 | 4.9094 | 5.2171 | 5.3796 | 5.5472 | 5.7561
| SPS1 | CH | Cars stock¦Electricity¦Existing battery electric cars | Million | 0.04204 | 0.036435 | 0.028011 | 0.014013 | 0 | 0 | 0
| SPS1 | CH | Cars stock¦Electricity¦New battery electric cars (<60kW) | Million | 0.0024198 | 0.004331 | 0.0055781 | 0.13049 | 0.28331 | 0.3518 | 0.37189
| SPS1 | CH | Cars stock¦Electricity¦New battery electric cars (60-100 kW) | Million | 0.0078076 | 0.013673 | 0.018215 | 0.57038 | 1.6762 | 1.917 | 1.9031
| SPS1 | CH | Cars stock¦Electricity¦New battery electric cars (100-140 kW) | Million | 0.0050071 | 0.023739 | 0.077397 | 0.081313 | 0.056588 | 0.62036 | 0.9967
| SPS1 | CH | Cars stock¦Electricity¦New battery electric cars (>140 kW) | Million | 0.016425 | 0.091926 | 0.29195 | 1.0104 | 1.6844 | 1.7931 | 2.3063
| SPS1 | CH | Cars stock¦Electricity¦New plug-in hybrid gasoline (<60 kW) | Million | 2.5897e-05 | 0.0011352 | 0.0019395 | 0.005697 | 0.00028523 | 0.00016626 | 3.2294e-05
| SPS1 | CH | Cars stock¦Electricity¦New plug-in hybrid gasoline (60-100 kW) | Million | 0.0048572 | 0.0079623 | 0.0088334 | 0.011139 | 0.001776 | 0.00067983 | 0.000182
| SPS1 | CH | Cars stock¦Electricity¦New plug-in hybrid gasoline (100-140 kW) | Million | 0.0040403 | 0.025741 | 0.072472 | 0.3419 | 0.68249 | 0.47827 | 0.10456
| SPS1 | CH | Cars stock¦Electricity¦New plug-in hybrid gasoline (>140 kW) | Million | 0.0072351 | 0.01544 | 0.017596 | 0.019194 | 0.0033549 | 0.00040909 | 9.5092e-05
| SPS1 | CH | Cars stock¦Electricity¦New plug-in hybrid diesel (<60 kW) | Million | 1.5069e-06 | 0.0011232 | 0.0019245 | 0.0058909 | 0.00028857 | 0.0001688 | 3.2468e-05
| SPS1 | CH | Cars stock¦Electricity¦New plug-in hybrid diesel (60-100 kW) | Million | 2.5773e-07 | 0.00067284 | 0.0019407 | 0.0056058 | 0.00099592 | 0.00078041 | 0.00020914
| SPS1 | CH | Cars stock¦Electricity¦New plug-in hybrid diesel (100-140 kW) | Million | 4.0138e-06 | 0.011568 | 0.058324 | 0.24182 | 0.49151 | 0.33563 | 0.072906
| SPS1 | CH | Cars stock¦Electricity¦New plug-in hybrid diesel (>140 kW) | Million | 0.00025883 | 0.0041482 | 0.0070624 | 0.010902 | 0.0008373 | 0.00043958 | 0.00010239
| SPS1 | CH | Cars stock¦Hydrogen¦New fuel cell cars (<60 kW) | Million | 0 | 5.5355e-05 | 7.5082e-05 | 1.8039e-05 | 1.5537e-06 | 1.7193e-06 | 1.4905e-06
| SPS1 | CH | Cars stock¦Hydrogen¦New fuel cell cars (60-100 kW) | Million | 6.2832e-06 | 3.4538e-05 | 5.2111e-05 | 2.5551e-05 | 1.4513e-06 | 1.4953e-06 | 1.4443e-06
| SPS1 | CH | Cars stock¦Hydrogen¦New fuel cell cars (100-140 kW) | Million | 5.3594e-05 | 0.00013037 | 0.00013825 | 3.7323e-05 | 1.6399e-06 | 1.2704e-06 | 1.3525e-06
| SPS1 | CH | Cars stock¦Hydrogen¦New fuel cell cars (>140 kW) | Million | 0 | 3.2194e-05 | 4.9282e-05 | 2.1959e-05 | 1.4746e-06 | 1.541e-06 | 1.6368e-06
| SPS1 | CH | Cars stock¦Motor Gasoline¦Total¦Conventional gasoline hybrid existing | Million | 0.065842 | 0.057063 | 0.043892 | 0.021947 | 0 | 0 | 0
| SPS1 | CH | Cars stock¦Motor Gasoline¦Total¦New conventional gasoline hybrid (<60 kW) | Million | 0.0056529 | 0.0092202 | 0.010362 | 0.0095122 | 0.00048139 | 3.5754e-05 | 0
| SPS1 | CH | Cars stock¦Motor Gasoline¦Total¦New conventional gasoline hybrid (60-100 kW) | Million | 0.017208 | 0.040595 | 0.1338 | 0.11515 | 0.076593 | 0.0095866 | 0
| SPS1 | CH | Cars stock¦Motor Gasoline¦Total¦New conventional gasoline hybrid (100-140 kW) | Million | 0.014232 | 0.19173 | 0.18234 | 0.14726 | 0.044638 | 1.2726e-05 | 0
| SPS1 | CH | Cars stock¦Motor Gasoline¦Total¦New conventional gasoline hybrid (>140 kW) | Million | 0.0082999 | 0.015892 | 0.01645 | 0.014217 | 0.0020664 | 1.3936e-05 | 0
| SPS1 | CH | Cars stock¦Motor Gasoline¦Total¦Conventional gasoline ICE existing | Million | 2.4943 | 2.1618 | 1.6629 | 0.83141 | 0 | 0 | 0
| SPS1 | CH | Cars stock¦Motor Gasoline¦Total¦New conventional gasoline ICE (<60 kW) | Million | 0.036491 | 0.042724 | 0.12581 | 0.10651 | 0.060942 | 0.0080521 | 0
| SPS1 | CH | Cars stock¦Motor Gasoline¦Total¦New conventional gasoline ICE (60-100 kW) | Million | 0.21738 | 0.24394 | 0.27029 | 0.21645 | 0.047909 | 0.0050908 | 0
| SPS1 | CH | Cars stock¦Motor Gasoline¦Total¦New conventional gasoline ICE (100-140 kW) | Million | 0.18197 | 0.20461 | 0.20794 | 0.16949 | 0.05612 | 0.0063404 | 0
| SPS1 | CH | Cars stock¦Motor Gasoline¦Total¦New conventional gasoline ICE (>140 kW) | Million | 0.15702 | 0.17992 | 0.34617 | 0.29128 | 0.095616 | 0.011724 | 0
| SPS1 | CH | Cars stock¦Motor Gasoline¦Total¦New mild hybrid gasoline (<60 kW) | Million | 0 | 0.00031437 | 0.00078337 | 0.0011048 | 4.0694e-05 | 1.2675e-05 | 0
| SPS1 | CH | Cars stock¦Motor Gasoline¦Total¦New mild hybrid gasoline (60-100 kW) | Million | 0 | 0.00016093 | 0.00051277 | 0.00066998 | 2.0891e-05 | 5.8736e-06 | 0
| SPS1 | CH | Cars stock¦Motor Gasoline¦Total¦New mild hybrid gasoline (100-140 kW) | Million | 0 | 0.00017524 | 0.00049173 | 0.00060443 | 1.8478e-05 | 4.9055e-06 | 0
| SPS1 | CH | Cars stock¦Motor Gasoline¦Total¦New mild hybrid gasoline (>140 kW) | Million | 0 | 0.00023872 | 0.00072341 | 0.00087233 | 2.6218e-05 | 6.7895e-06 | 0
| SPS1 | CH | Cars stock¦Motor Diesel¦Total¦Conventional diesel hybrid existing | Million | 0 | 0 | 0 | 0 | 0 | 0 | 0
| SPS1 | CH | Cars stock¦Motor Diesel¦Total¦New conventional diesel hybrid (<60 kW) | Million | 1.5868e-06 | 0.020749 | 0.021049 | 0.017792 | 0.0073694 | 2.5374e-05 | 0
| SPS1 | CH | Cars stock¦Motor Diesel¦Total¦New conventional diesel hybrid (60-100 kW) | Million | 0.00025959 | 0.11097 | 0.22 | 0.18586 | 0.09236 | 0.0075448 | 0
| SPS1 | CH | Cars stock¦Motor Diesel¦Total¦New conventional diesel hybrid (100-140 kW) | Million | 0.0018548 | 0.0051278 | 0.0056753 | 0.0048651 | 0.00066088 | 9.0242e-06 | 0
| SPS1 | CH | Cars stock¦Motor Diesel¦Total¦New conventional diesel hybrid (>140 kW) | Million | 0.0037723 | 0.01084 | 0.011241 | 0.0096813 | 0.0016083 | 9.2857e-06 | 0
| SPS1 | CH | Cars stock¦Motor Diesel¦Total¦Conventional diesel ICE existing | Million | 1.0596 | 0.91828 | 0.70636 | 0.35318 | 0 | 0 | 0
| SPS1 | CH | Cars stock¦Motor Diesel¦Total¦New conventional diesel ICE (<60 kW) | Million | 0.00044434 | 0.0018238 | 0.0026316 | 0.0024294 | 7.4808e-05 | 1.0762e-05 | 0
| SPS1 | CH | Cars stock¦Motor Diesel¦Total¦New conventional diesel ICE (60-100 kW) | Million | 0.064555 | 0.068857 | 0.06875 | 0.052355 | 0.0017924 | 5.2435e-06 | 0
| SPS1 | CH | Cars stock¦Motor Diesel¦Total¦New conventional diesel ICE (100-140 kW) | Million | 0.18323 | 0.19531 | 0.19364 | 0.15061 | 0.0056317 | 3.9164e-06 | 0
| SPS1 | CH | Cars stock¦Motor Diesel¦Total¦New conventional diesel ICE (>140 kW) | Million | 0.07126 | 0.079472 | 0.078554 | 0.061464 | 0.0033767 | 2.8629e-06 | 0
| SPS1 | CH | Cars stock¦Motor Diesel¦Total¦New mild hybrid diesel (<60 kW) | Million | 0 | 0.00027744 | 0.00065242 | 0.00089217 | 3.1996e-05 | 9.6739e-06 | 0
| SPS1 | CH | Cars stock¦Motor Diesel¦Total¦New mild hybrid diesel (60-100 kW) | Million | 0 | 0.00014751 | 0.00041806 | 0.00053975 | 1.6711e-05 | 4.6592e-06 | 0
| SPS1 | CH | Cars stock¦Motor Diesel¦Total¦New mild hybrid diesel (100-140 kW) | Million | 0 | 0.00015443 | 0.00038956 | 0.00047581 | 1.4313e-05 | 3.7964e-06 | 0
| SPS1 | CH | Cars stock¦Motor Diesel¦Total¦New mild hybrid diesel (>140 kW) | Million | 0 | 0.0001332 | 0.00032411 | 0.00040324 | 1.1596e-05 | 3.0922e-06 | 0
| SPS1 | CH | Cars stock¦Gas¦Conventional gas ICE existing | Million | 0 | 0 | 0 | 0 | 0 | 0 | 0
| SPS1 | CH | Cars stock¦Gas¦New conventionalgas ICE (<60 kW) | Million | 0.00025616 | 0.00029043 | 0.00033952 | 0.00020029 | 3.5487e-06 | 3.7472e-07 | 0
| SPS1 | CH | Cars stock¦Gas¦New conventional gas ICE (60-100 kW) | Million | 0.00269 | 0.0026528 | 0.0026637 | 0.00048234 | 2.3249e-06 | 3.1682e-07 | 0
| SPS1 | CH | Cars stock¦Gas¦New conventional gas ICE (100-140 kW) | Million | 0.00015099 | 0.0001964 | 0.00025582 | 0.00023116 | 3.8949e-06 | 3.2714e-07 | 0
| SPS1 | CH | Cars stock¦Gas¦New conventional gas ICE (>140 kW) | Million | 0.0026074 | 0.0025705 | 0.0024542 | 0.00026048 | 2.2861e-06 | 3.4784e-07 | 0
| SPS1 | CH | Urban buses stock | Thousand | 5.7232 | 5.7482 | 5.8498 | 6.6988 | 7.019 | 7.2465 | 7.714
| SPS1 | CH | Urban buses stock¦Electricity¦Existing electric urban buses | Thousand | 0.03779 | 0.030232 | 0.018859 | 0 | 0 | 0 | 0
| SPS1 | CH | Urban buses stock¦Electricity¦New electric urban buses (Mini) | Thousand | 3.0239e-05 | 0.24611 | 0.35896 | 2.0261 | 2.6448 | 2.8767 | 3.0401
| SPS1 | CH | Urban buses stock¦Electricity¦New electric urban buses (Midi) | Thousand | 0.007882 | 0.045534 | 0.13837 | 0.76731 | 0.81046 | 0.81392 | 0.87048
| SPS1 | CH | Urban buses stock¦Electricity¦New electric urban buses (Maxi) | Thousand | 0.033993 | 0.074119 | 0.14086 | 3.5282 | 3.4529 | 3.5554 | 3.8032
| SPS1 | CH | Urban buses stock¦Electricity¦New electric urban buses (Mega) | Thousand | 0.00042335 | 0.0066559 | 0.013492 | 0.37432 | 0.11076 | 0.00047745 | 0.00021913
| SPS1 | CH | Urban buses stock¦Hydrogen¦New fuel cell urban buses (Mini) | Thousand | 0 | 0 | 0 | 0.00053292 | 2.9937e-05 | 2.1588e-05 | 2.0264e-05
| SPS1 | CH | Urban buses stock¦Hydrogen¦New fuel cell urban buses (Midi) | Thousand | 0 | 0 | 0 | 0.00022064 | 3.8656e-08 | 0 | 0
| SPS1 | CH | Urban buses stock¦Hydrogen¦New fuel cell urban buses (Maxi) | Thousand | 0 | 0 | 0 | 0.00023316 | 8.3474e-06 | 0 | 0
| SPS1 | CH | Urban buses stock¦Hydrogen¦New fuel cell urban buses (Mega) | Thousand | 0 | 0 | 0 | 0.00012518 | 0 | 0 | 0
| SPS1 | CH | Urban buses stock¦Motor Diesel¦Total¦New conventional hybrid diesel urban buses (Mini) | Thousand | 0 | 0.13191 | 0.16047 | 0.00029585 | 7.2422e-05 | -8.6563e-07 | 1.2436e-05
| SPS1 | CH | Urban buses stock¦Motor Diesel¦Total¦New conventional hybrid diesel urban buses (Midi) | Thousand | 0 | 0.0064746 | 0.013871 | 0 | 0 | 0 | 3.7079e-06
| SPS1 | CH | Urban buses stock¦Motor Diesel¦Total¦New conventional hybrid diesel urban buses (Maxi) | Thousand | 0 | 0.0075766 | 0.012722 | 0 | 0 | 0 | 0
| SPS1 | CH | Urban buses stock¦Motor Diesel¦Total¦New conventional hybrid diesel urban buses (Mega) | Thousand | 0 | 0.00025316 | 0.00048199 | 0 | 0 | 0 | 0
| SPS1 | CH | Urban buses stock¦Motor Diesel¦Total¦Existing ICE diesel urban buses | Thousand | 4.5678 | 3.6543 | 2.2764 | 0 | 0 | 0 | 0
| SPS1 | CH | Urban buses stock¦Motor Diesel¦Total¦New conventional ICE diesel urban buses (Mini) | Thousand | 0.00070464 | 0.27441 | 0.65279 | -0.00030945 | 1.7837e-06 | 0 | 0
| SPS1 | CH | Urban buses stock¦Motor Diesel¦Total¦New conventional ICE diesel urban buses (Midi) | Thousand | 0.18032 | 0.219 | 0.27482 | 0 | 0 | 0 | 0
| SPS1 | CH | Urban buses stock¦Motor Diesel¦Total¦New conventional ICE diesel urban buses (Maxi) | Thousand | 0.80105 | 0.9711 | 1.7081 | 0 | 0 | 0 | 0
| SPS1 | CH | Urban buses stock¦Motor Diesel¦Total¦New conventional ICE diesel urban buses (Mega) | Thousand | 0.0096314 | 0.0018007 | 0.0034678 | 0 | 0 | 0 | 0
| SPS1 | CH | Urban buses stock¦Motor Gas¦Total¦Existing ICE Gas urban buses | Thousand | 0.083575 | 0.06686 | 0.041663 | 0 | 0 | 0 | 0
| SPS1 | CH | Urban buses stock¦Motor Gas¦Total¦New conventional ICE gas urban buses (Mini) | Thousand | 0 | 0.0066904 | 0.012804 | 0.0012197 | 2.2348e-05 | 2.0292e-06 | 2.5827e-06
| SPS1 | CH | Urban buses stock¦Motor Gas¦Total¦New conventional ICE gas urban buses (Midi) | Thousand | 0 | 0.0027243 | 0.0082776 | 0.00042127 | -3.5954e-06 | -4.4855e-06 | 0
| SPS1 | CH | Urban buses stock¦Motor Gas¦Total¦New conventional ICE gas urban buses (Maxi) | Thousand | 0 | 0.0023779 | 0.013259 | 0.00014835 | 0 | 0 | 3.4968e-06
| SPS1 | CH | Urban buses stock¦Motor Gas¦Total¦New conventional ICE gas urban buses (Mega) | Thousand | 0 | 6.8205e-05 | 0.00010981 | 4.8359e-05 | 0 | 0 | 0
| SPS1 | CH | Coaches stock | Thousand | 2.8659 | 3.0545 | 2.9213 | 2.9266 | 2.9274 | 2.9277 | 2.9276
| SPS1 | CH | Coaches stock¦Electricity¦Existing electric Coaches | Thousand | 0 | 0 | 0 | 0 | 0 | 0 | 0
| SPS1 | CH | Coaches stock¦Electricity¦New electric Coaches (Mini) | Thousand | 0.0033519 | 0.041472 | 0.08033 | 1.4039 | 1.4097 | 1.4092 | 1.4495
| SPS1 | CH | Coaches stock¦Electricity¦New electric Coaches (Midi) | Thousand | 0.010868 | 0.03374 | 0.052309 | 1.2471 | 1.2496 | 1.2502 | 1.2173
| SPS1 | CH | Coaches stock¦Electricity¦New electric Coaches (Maxi) | Thousand | 0.0022012 | 0.0098352 | 0.016832 | 0.26705 | 0.26766 | 0.26737 | 0.26036
| SPS1 | CH | Coaches stock¦Electricity¦New electric Coaches (Mega) | Thousand | 0 | 0.0031037 | 0.0053289 | 0.0037401 | 0.00023587 | 0.00048776 | 0.00022688
| SPS1 | CH | Coaches stock¦Hydrogen¦New fuel cell Coaches (Mini) | Thousand | 0 | 0 | 0 | 0.00024353 | 3.3165e-05 | 3.6e-06 | 1.3734e-05
| SPS1 | CH | Coaches stock¦Hydrogen¦New fuel cell Coaches (Midi) | Thousand | 0 | 0 | 0 | 0.00029779 | 0 | 2.7945e-06 | 0
| SPS1 | CH | Coaches stock¦Hydrogen¦New fuel cell Coaches (Maxi) | Thousand | 0 | 0 | 0 | 0.00044828 | 1.8523e-05 | 2.1552e-05 | 1.6555e-05
| SPS1 | CH | Coaches stock¦Hydrogen¦New fuel cell Coaches (Mega) | Thousand | 0 | 0 | 0 | 0.00012601 | 0 | 0 | 0
| SPS1 | CH | Coaches stock¦Motor Diesel¦Total¦New conventional hybrid diesel Coaches (Mini) | Thousand | 0 | 0.077768 | 0.096442 | 0.0006073 | 8.0578e-05 | 0.0001103 | 7.4257e-05
| SPS1 | CH | Coaches stock¦Motor Diesel¦Total¦New conventional hybrid diesel Coaches (Midi) | Thousand | 0 | 0.007613 | 0.013742 | 0.0006157 | 2.0768e-05 | 8.6556e-05 | 5.8234e-05
| SPS1 | CH | Coaches stock¦Motor Diesel¦Total¦New conventional hybrid diesel Coaches (Maxi) | Thousand | 0 | 0.0028996 | 0.0052098 | 0.0014777 | 5.7356e-06 | 0 | 0
| SPS1 | CH | Coaches stock¦Motor Diesel¦Total¦New conventional hybrid diesel Coaches (Mega) | Thousand | 0 | 0.00045408 | 0.00092443 | 0.00016741 | 0 | 0 | 0
| SPS1 | CH | Coaches stock¦Motor Diesel¦Total¦Existing ICE diesel Coaches | Thousand | 1.3033 | 1.0427 | 0.64448 | 0 | 0 | 0 | 0
| SPS1 | CH | Coaches stock¦Motor Diesel¦Total¦New conventional ICE diesel Coaches (Mini) | Thousand | 0.30575 | 0.75265 | 0.89698 | 0 | 2.9167e-05 | 3.9722e-05 | 2.3693e-05
| SPS1 | CH | Coaches stock¦Motor Diesel¦Total¦New conventional ICE diesel Coaches (Midi) | Thousand | 0.9877 | 0.86995 | 0.88613 | 0 | 1.1712e-05 | 2.5977e-05 | 1.6939e-05
| SPS1 | CH | Coaches stock¦Motor Diesel¦Total¦New conventional ICE diesel Coaches (Maxi) | Thousand | 0.19278 | 0.17372 | 0.17975 | 3.3845e-05 | 1.0371e-05 | 3.2236e-05 | 7.4893e-06
| SPS1 | CH | Coaches stock¦Motor Diesel¦Total¦New conventional ICE diesel Coaches (Mega) | Thousand | 0.030219 | 0.0035716 | 0.0049443 | 0 | 0 | 0 | 0
| SPS1 | CH | Coaches stock¦Motor Gas¦Total¦Existing ICE Gas Coaches | Thousand | 0.029723 | 0.023778 | 0.014421 | 0 | 0 | 0 | 0
| SPS1 | CH | Coaches stock¦Motor Gas¦Total¦New conventional ICE gas Coaches (Mini) | Thousand | 0 | 0.0061925 | 0.010979 | 0.0003205 | 2.323e-05 | 1.8828e-05 | 1.2103e-05
| SPS1 | CH | Coaches stock¦Motor Gas¦Total¦New conventional ICE gas Coaches (Midi) | Thousand | 0 | 0.0030337 | 0.0072405 | 0.00019211 | 5.4284e-07 | 1.1419e-06 | 5.6412e-06
| SPS1 | CH | Coaches stock¦Motor Gas¦Total¦New conventional ICE gas Coaches (Maxi) | Thousand | 0 | 0.0018196 | 0.0045551 | 0.00024081 | 0 | 1.6674e-05 | 5.7113e-06
| SPS1 | CH | Coaches stock¦Motor Gas¦Total¦New conventional ICE gas Coaches (Mega) | Thousand | 0 | 0.00023758 | 0.00073926 | 0 | 0 | 0 | 0
| SPS1 | CH | Light duty vehicles stock | Thousand | 398.2721 | 399.427 | 406.5944 | 418.5908 | 442.2956 | 470.6309 | 536.8442
| SPS1 | CH | Light duty vehicles stock¦Electricity¦Existing electric light duty vehicles | Thousand | 1.95 | 1.69 | 1.2999 | 0.64995 | 0 | 0 | 0
| SPS1 | CH | Light duty vehicles stock¦Electricity¦New electric light duty vehicles | Thousand | 1.6973 | 6.2324 | 9.1356 | 145.0202 | 380.3321 | 470.6223 | 536.8436
| SPS1 | CH | Light duty vehicles stock¦Hydrogen¦New fuel cell electric light duty vehicles | Thousand | 0 | 0.030328 | 0.046281 | 0.01113 | 0.00062594 | 0.00057691 | 0.00057039
| SPS1 | CH | Light duty vehicles stock¦Motor Gasoline¦Total¦Existing gasoline light duty vehicles | Thousand | 45.952 | 39.8251 | 30.6344 | 15.3172 | 0 | 0 | 0
| SPS1 | CH | Light duty vehicles stock¦Motor Gasoline¦Total¦New gasoline light duty vehicles | Thousand | 10.8344 | 18.4075 | 31.0343 | 52.5339 | 28.3446 | 0.0024342 | 0
| SPS1 | CH | Light duty vehicles stock¦Motor Diesel¦Total¦Existing ICE diesel light duty vehicles | Thousand | 228.993 | 198.4606 | 152.6488 | 76.3307 | 0 | 0 | 0
| SPS1 | CH | Light duty vehicles stock¦Motor Diesel¦Total¦New ICE diesel light duty vehicles | Thousand | 106.1607 | 125.4968 | 127.1444 | 73.5977 | 0.097853 | 0.0021917 | 0
| SPS1 | CH | Light duty vehicles stock¦Motor Diesel¦Total¦New hybrid diesel light duty vehicles | Thousand | 0 | 6.7094 | 52.461 | 55.0021 | 33.5193 | 0.003193 | 0
| SPS1 | CH | Light duty vehicles stock¦Motor Gas¦Total¦New ICE Gas light duty vehicles | Thousand | 2.6847 | 2.5748 | 2.1897 | 0.12774 | 0.0012082 | 0.0001593 | 0
| SPS1 | CH | Heavy duty vehicles stock | Thousand | 41.6154 | 43.0071 | 43.4436 | 45.2548 | 47.1997 | 49.1446 | 53.0957
| SPS1 | CH | Heavy duty vehicles stock¦Electricity¦Existing electric heavy duty vehicles | Thousand | 0 | 0 | 0 | 0 | 0 | 0 | 0
| SPS1 | CH | Heavy duty vehicles stock¦Electricity¦New electric heavy duty vehicles | Thousand | 0.05193 | 0.20366 | 0.3072 | 14.1808 | 8.3662 | 27.2945 | 53.0939
| SPS1 | CH | Heavy duty vehicles stock¦Hydrogen¦New fuel cell electric heavy duty vehicles | Thousand | 0.01398 | 0.047283 | 0.050749 | 0.017958 | 0.0010108 | 0.00097136 | 0.00093181
| SPS1 | CH | Heavy duty vehicles stock¦Motor Gasoline¦Total¦Existing gasoline heavy duty vehicles | Thousand | 0 | 0 | 0 | 0 | 0 | 0 | 0
| SPS1 | CH | Heavy duty vehicles stock¦Motor Gasoline¦Total¦New gasoline heavy duty vehicles | Thousand | 0 | 0 | 0 | 0 | 0 | 0 | 0
| SPS1 | CH | Heavy duty vehicles stock¦Motor Diesel¦Total¦Existing ICE diesel heavy duty vehicles | Thousand | 29.662 | 25.7071 | 19.7745 | 9.8872 | 0 | 0 | 0
| SPS1 | CH | Heavy duty vehicles stock¦Motor Diesel¦Total¦New ICE diesel heavy duty vehicles | Thousand | 11.7663 | 13.7779 | 10.7725 | 1.0268 | 0.0017292 | 0.0016346 | 0.00011336
| SPS1 | CH | Heavy duty vehicles stock¦Motor Diesel¦Total¦New hybrid diesel heavy duty vehicles | Thousand | 0 | 3.1847 | 12.4518 | 20.0547 | 38.8223 | 21.8404 | 0.00030864
| SPS1 | CH | Heavy duty vehicles stock¦Motor Gas¦Total¦New ICE Gas heavy duty vehicles | Thousand | 0.12122 | 0.086473 | 0.086836 | 0.087309 | 0.0084961 | 0.0071389 | 0.00043463
| SPS1 | CH | Domestic hydrogen production capacity | GW-H2/yr. | 0.0026354 | 0.002697 | 0.0028244 | 0.007678 | 0.37646 | 5.1733 | 5.9055
| SPS1 | CH | Domestic hydrogen production capacity¦Electricity | GW-H2/yr. | 0.0026354 | 0.002697 | 0.0028244 | 0.0067823 | 0.33439 | 5.1166 | 5.8487
| SPS1 | CH | Domestic hydrogen production capacity¦Electricity¦PEM electrolysis small-medium scale | GW-H2/yr. | 0.0026354 | 0.002697 | 0.0028244 | 0.00664 | 0.33437 | 2.5208 | 2.9568
| SPS1 | CH | Domestic hydrogen production capacity¦Electricity¦PEM electrolysis large scale | GW-H2/yr. | 0 | 0 | 0 | 0.00014229 | 1.4033e-05 | 2.5948 | 2.8908
| SPS1 | CH | Domestic hydrogen production capacity¦Electricity¦SOEC electrolysis | GW-H2/yr. | 0 | 0 | 0 | 0 | 0 | 0.00097531 | 0.0011352
| SPS1 | CH | Domestic hydrogen production capacity¦Gas | GW-H2/yr. | 0 | 0 | 0 | 8.3648e-06 | 8.7841e-07 | 1.3952e-06 | 0.00014076
| SPS1 | CH | Domestic hydrogen production capacity¦Gas¦SMR-ATR Reforming | GW-H2/yr. | 0 | 0 | 0 | 8.3648e-06 | 8.7841e-07 | 1.1022e-06 | 0.00010315
| SPS1 | CH | Domestic hydrogen production capacity¦Gas¦SMR-ATR Reforming CCS | GW-H2/yr. | 0 | 0 | 0 | 0 | 0 | 2.9305e-07 | 3.7613e-05
| SPS1 | CH | Domestic hydrogen production capacity¦Wood | GW-H2/yr. | 0 | 0 | 0 | 0.00088734 | 0.042073 | 0.056666 | 0.056649
| SPS1 | CH | Domestic hydrogen production capacity¦Wood¦Gasification | GW-H2/yr. | 0 | 0 | 0 | 0.00088734 | 0.042073 | 0.056666 | 0.056649
| SPS1 | CH | Domestic hydrogen production capacity¦Wood¦Gasification CCS | GW-H2/yr. | 0 | 0 | 0 | 0 | 0 | 0 | 0
| SPS1 | CH | Other fuel synthesis capacity | GW-output/yr.
| SPS1 | CH | Other fuel synthesis capacity¦Domestic biodiesel production¦Wood¦Fischer Tropsch | GW-output/yr. | 0.062415 | 0.06241 | 0.062309 | 0.0015724 | 6.7685e-05 | 5.6459e-05 | 0.13429
| SPS1 | CH | Other fuel synthesis capacity¦Domestic biodiesel production¦Wood¦Fischer Tropsch CCS | GW-output/yr. | 0 | 0 | 0 | 0 | 0 | 0 | 0
| SPS1 | CH | Other fuel synthesis capacity¦Domestic ethanol production¦Wood¦Ethanol reactor | GW-output/yr. | 0.059347 | 0.059352 | 0.062905 | 0.076909 | 4.2639e-05 | 2.9917e-05 | 3.0595e-05
| SPS1 | CH | Other fuel synthesis capacity¦Domestic ethanol production¦Wood¦Ethanol reactor with CCS | GW-output/yr. | 0 | 0 | 0 | 0 | 0 | 0 | 0
| SPS1 | CH | Other fuel synthesis capacity¦Domestic biogas production¦Manure¦Fermentation | GW-output/yr. | 0.068338 | 0.16255 | 0.16256 | 0.16256 | 0.1624 | 0.16245 | 0.16245
| SPS1 | CH | Other fuel synthesis capacity¦Domestic biogas production¦Wastes¦Renewable¦Gasification | GW-output/yr. | 0.2128 | 0.2415 | 0.24147 | 0.26148 | 0.2913 | 0.31764 | 0.37191
| SPS1 | CH | Other fuel synthesis capacity¦Domestic biogas production¦Wastes¦Renewable¦Gasification CCS | GW-output/yr. | 0 | 0 | 0 | 0 | 0 | 0 | 0
| SPS1 | CH | Other fuel synthesis capacity¦Domestic biogas production¦Wastes¦Renewable¦Hydrothermal gasification | GW-output/yr. | 0 | 0 | 0 | 0 | 0 | 0.0037318 | 0.0043686
| SPS1 | CH | Other fuel synthesis capacity¦Domestic biogas production¦Wastes¦Renewable¦Hydrothermal gasification CCS | GW-output/yr. | 0 | 0 | 0 | 0 | 0 | 0 | 0
| SPS1 | CH | Other fuel synthesis capacity¦Domestic biogas production¦Wood¦Gasification | GW-output/yr. | 1.6211e-05 | 0.0006386 | 0.00066402 | 0.00067126 | 3.9612e-05 | 3.4351e-05 | 2.5572e-05
| SPS1 | CH | Other fuel synthesis capacity¦Domestic biogas production¦Wood¦Gasification CCS | GW-output/yr. | 0 | 0 | 0 | 0 | 0 | 0 | 0
| SPS1 | CH | Other fuel synthesis capacity¦Biomethane production from biogas upgrade | GW-output/yr. | 0.043525 | 0.13618 | 0.13617 | 0.13323 | 0.12907 | 0.16077 | 0.1037
| SPS1 | CH | Other fuel synthesis capacity¦Domestic wood to pellet production¦Pellets | GW-output/yr. | 0.36635 | 0.40757 | 0.12669 | 0.12559 | 0.11874 | 0.1344 | 0.12814
| SPS1 | CH | Other fuel synthesis capacity¦Domestic PtG and PtL production¦PtG¦PtG gas | GW-output/yr. | 0 | 0 | 0 | 1.4756e-05 | 1.8694e-06 | 2.0114 | 2.4113
| SPS1 | CH | Other fuel synthesis capacity¦Domestic PtG and PtL production¦PtL¦PtL Diesel | GW-output/yr. | 0 | 0 | 0 | 3.6373e-05 | 3.4164e-06 | 0.037248 | 0.156
| SPS1 | CH | Other fuel synthesis capacity¦Domestic PtG and PtL production¦PtL¦PtL Gasoline | GW-output/yr. | 0 | 0 | 0 | 4.2023e-05 | 5.7827e-06 | 0.12773 | 0.12772
| SPS1 | CH | Electricity generation capacity additions | GWe/yr. | 0.083214 | 0.18451 | 5.2116 | 7.1696 | 2.6419 | 24.1332 | 20.3075
| SPS1 | CH | Electricity generation capacity additions¦Nuclear Fuel | GWe/yr. | 0 | 0 | 0 | 0 | 0 | 0.71998 | 2.7381
| SPS1 | CH | Electricity generation capacity additions¦Nuclear Fuel¦Nuclear power plants | GWe/yr. | 0 | 0 | 0 | 0 | 0 | 0.71998 | 2.7381
| SPS1 | CH | Electricity generation capacity additions¦Hydro | GWe/yr. | 0 | 0.082077 | 0.056263 | 0.198 | 9.2323e-07 | 1.4371e-06 | 0.6888
| SPS1 | CH | Electricity generation capacity additions¦Hydro¦Hydro Large | GWe/yr. | 0 | 0.067433 | 0.01927 | 0.196 | 3.8962e-07 | 5.4272e-07 | 0.44913
| SPS1 | CH | Electricity generation capacity additions¦Hydro¦Hydro Run of River | GWe/yr. | 0 | 0.0097724 | 0.036991 | 0.0019947 | 4.8813e-07 | 8.0243e-07 | 0.23968
| SPS1 | CH | Electricity generation capacity additions¦Hydro¦Pump storage | GWe/yr. | 0 | 0.0048713 | 2.5962e-06 | 2.5998e-06 | 4.5469e-08 | 9.1928e-08 | 4.5543e-07
| SPS1 | CH | Electricity generation capacity additions¦Oil | GWe/yr. | 0 | 0.024361 | 0.015895 | 0.016841 | 1.1336e-05 | 1.8675e-05 | 4.4751e-05
| SPS1 | CH | Electricity generation capacity additions¦Oil¦Peak devices | GWe/yr. | 0 | 0.00068119 | 0.015747 | 0.016717 | 5.5732e-06 | 1.7617e-06 | 1.7509e-06
| SPS1 | CH | Electricity generation capacity additions¦Oil¦CHP Oil (for District Heating) | GWe/yr. | 0 | 0.0004332 | 0.00014826 | 0.00012431 | 5.7631e-06 | 1.6913e-05 | 4.3e-05
| SPS1 | CH | Electricity generation capacity additions¦Oil¦Industrial CHPs oil | GWe/yr. | 0 | 0.023247 | 0 | 0 | 0 | 0 | 0
| SPS1 | CH | Electricity generation capacity additions¦Gas | GWe/yr. | 0 | 0.0561 | 0.0083816 | 0.015831 | 0.067812 | 0.031584 | 0.19958
| SPS1 | CH | Electricity generation capacity additions¦Gas¦Gas turbines combined cycle | GWe/yr. | 0 | 0 | 0 | 0 | 0 | 5.8118e-06 | 0.00040449
| SPS1 | CH | Electricity generation capacity additions¦Gas¦Gas turbines open cycle | GWe/yr. | 0 | 0 | 0 | 0 | 0.00063698 | 5.7915e-06 | 0.086161
| SPS1 | CH | Electricity generation capacity additions¦Gas¦Gas turbines combined cycle CCS | GWe/yr. | 0 | 0 | 0 | 0 | 0 | 0 | 0
| SPS1 | CH | Electricity generation capacity additions¦Gas¦CHP Gas (for District Heating) | GWe/yr. | 0 | 3.1653e-06 | 0 | 0 | 0 | 0 | 0
| SPS1 | CH | Electricity generation capacity additions¦Gas¦CHP Fuel Cell Gas (for District Heating) | GWe/yr. | 0 | 0 | 0 | 0 | 0 | 0 | 0
| SPS1 | CH | Electricity generation capacity additions¦Gas¦Industrial CHPs gas | GWe/yr. | 0 | 1.3583e-05 | 0.0017357 | 0.0034854 | 0.022938 | 2.6804e-07 | 0.034546
| SPS1 | CH | Electricity generation capacity additions¦Gas¦Industrial CHPs gas (CCS) | GWe/yr. | 0 | 0 | 0 | 0 | 0 | 0.00041811 | 0.034958
| SPS1 | CH | Electricity generation capacity additions¦Gas¦Industrial CHPs fuel cells (gas reformer) | GWe/yr. | 0 | 0 | 0 | 0 | 0.00015523 | 5.5708e-07 | 1.6562e-05
| SPS1 | CH | Electricity generation capacity additions¦Gas¦Residential single family CHPs gas | GWe/yr. | 0 | 0.00096442 | 0 | 0 | 0 | 0 | 0
| SPS1 | CH | Electricity generation capacity additions¦Gas¦Residential single family CHPs fuel cells gas | GWe/yr. | 0 | 0 | 0 | 0 | 0 | 0 | 0
| SPS1 | CH | Electricity generation capacity additions¦Gas¦Residential multi family CHPs gas | GWe/yr. | 0 | 0.0014749 | 0 | 0 | 0 | 0 | 0
| SPS1 | CH | Electricity generation capacity additions¦Gas¦Residential multi family CHPs fuel cells gas | GWe/yr. | 0 | 0 | 0 | 0 | 0 | 0 | 0
| SPS1 | CH | Electricity generation capacity additions¦Gas¦Services sectors CHPs (bio)gas | GWe/yr. | 0 | 0.026269 | 0.0066459 | 0.012346 | 0.044081 | 0.031154 | 0.04349
| SPS1 | CH | Electricity generation capacity additions¦Gas¦Services sectors CHPs gas | GWe/yr. | 0 | 0.027375 | 0 | 0 | 0 | 0 | 0
| SPS1 | CH | Electricity generation capacity additions¦Gas¦Services sectors CHPs fuel cells (gas reformer) | GWe/yr. | 0 | 0 | 0 | 0 | 0 | 0 | 0
| SPS1 | CH | Electricity generation capacity additions¦Wastes | GWe/yr. | 0 | 2.009e-05 | 0.03331 | 0.050011 | 0.077527 | 0.23142 | 0.23042
| SPS1 | CH | Electricity generation capacity additions¦Wastes¦Wastes Incineration (electric only) | GWe/yr. | 0 | 6.2945e-06 | 0.033303 | 0.047093 | 0.074931 | 5.1526e-08 | 3.1606e-08
| SPS1 | CH | Electricity generation capacity additions¦Wastes¦Wastes Incineration (electric only) CCS | GWe/yr. | 0 | 0 | 0 | 0 | 0 | 0.16678 | 0.1813
| SPS1 | CH | Electricity generation capacity additions¦Wastes¦CHP Wastes (for District Heating) | GWe/yr. | 0 | 7.2414e-06 | 4.0134e-06 | 0.0029064 | 0.0025959 | 1.3131e-05 | 3.1975e-08
| SPS1 | CH | Electricity generation capacity additions¦Wastes¦CHP Wastes (for District Heating) CCS | GWe/yr. | 0 | 0 | 0 | 0 | 0 | 0.054079 | 0.027564
| SPS1 | CH | Electricity generation capacity additions¦Wastes¦Industrial CHPs wastes | GWe/yr. | 0 | 6.5538e-06 | 2.8978e-06 | 1.1165e-05 | 2.7848e-07 | 1.0785e-07 | 8.8001e-08
| SPS1 | CH | Electricity generation capacity additions¦Wastes¦Industrial CHPs wastes CCS | GWe/yr. | 0 | 0 | 0 | 0 | 0 | 0.01055 | 0.021565
| SPS1 | CH | Electricity generation capacity additions¦Wood | GWe/yr. | 0 | 0.014035 | 0.03161 | 0.050864 | 0.12208 | 0.11242 | 0.34735
| SPS1 | CH | Electricity generation capacity additions¦Wood¦CHP Wood (for District Heating) | GWe/yr. | 0 | 0.00067366 | 0.00032805 | 0.0023358 | 0.017905 | 0.036772 | 0.039178
| SPS1 | CH | Electricity generation capacity additions¦Wood¦Biomass with CCS (BECCS) | GWe/yr. | 0 | 0 | 0 | 0 | 0 | 0.00026873 | 0.22475
| SPS1 | CH | Electricity generation capacity additions¦Wood¦Industrial CHPs wood | GWe/yr. | 0 | 0.013361 | 0.031282 | 0.047887 | 0.05393 | 0.016934 | 0.08295
| SPS1 | CH | Electricity generation capacity additions¦Wood¦Industrial CHPs wood (CCS) | GWe/yr. | 0 | 0 | 0 | 0 | 0 | 0.052664 | 0.00043317
| SPS1 | CH | Electricity generation capacity additions¦Wood¦Residential single family CHPs wood | GWe/yr. | 0 | 0 | 0 | 0.00013928 | 9.7337e-05 | 5.9978e-05 | 5.7242e-06
| SPS1 | CH | Electricity generation capacity additions¦Wood¦Residential multi family CHPs wood | GWe/yr. | 0 | 0 | 0 | 0.0002462 | 0.05011 | 0.0057251 | 2.3755e-06
| SPS1 | CH | Electricity generation capacity additions¦Wood¦Services sectors CHPs wood | GWe/yr. | 0 | 0 | 0 | 0.00025564 | 4.1379e-05 | 4.8241e-07 | 3.0202e-05
| SPS1 | CH | Electricity generation capacity additions¦Wind | GWe/yr. | 0 | 0.0071347 | 0.29201 | 0.28589 | 0.022872 | 1.6786e-06 | 0.1258
| SPS1 | CH | Electricity generation capacity additions¦Wind¦Wind turbines | GWe/yr. | 0 | 0.0071347 | 0.29201 | 0.28589 | 0.022872 | 1.6786e-06 | 0.1258
| SPS1 | CH | Electricity generation capacity additions¦Solar | GWe/yr. | 0 | 0.00061163 | 4.4477 | 6.1905 | 2.1059 | 21.2548 | 14.5481
| SPS1 | CH | Electricity generation capacity additions¦Solar¦Solar PV (large scale) | GWe/yr. | 0 | 0 | 0.044906 | 0.22034 | 7.0997e-05 | 7.5281 | 0.3808
| SPS1 | CH | Electricity generation capacity additions¦Solar¦Solar PV (Industry) | GWe/yr. | 0 | 2.01e-06 | 1.7679 | 2.1225 | 0.7988 | 6.5865 | 5.2322
| SPS1 | CH | Electricity generation capacity additions¦Solar¦Solar PV (Residential single family) | GWe/yr. | 0 | 0.00027873 | 0.19804 | 1.7743 | 0.40045 | 0.77054 | 2.3938
| SPS1 | CH | Electricity generation capacity additions¦Solar¦Solar PV (Residential multi family) | GWe/yr. | 0 | 0.00032902 | 0.43223 | 0.0079403 | 0.1765 | 0.31754 | 1.4856
| SPS1 | CH | Electricity generation capacity additions¦Solar¦Solar PV (Services) | GWe/yr. | 0 | 1.8671e-06 | 2.0046 | 2.0655 | 0.73008 | 6.0522 | 5.0557
| SPS1 | CH | Electricity generation capacity additions¦Geothermal | GWe/yr. | 0 | 0 | 0 | 0 | 0 | 0.00019759 | 5.2527e-08
| SPS1 | CH | Electricity generation capacity additions¦Geothermal¦Deep geothermal | GWe/yr. | 0 | 0 | 0 | 0 | 0 | 0.00019759 | 5.2527e-08
| SPS1 | CH | Electricity generation capacity additions¦Hydrogen | GWe/yr. | 0 | 0 | 0 | 0.0025824 | 0.00039185 | 0.052687 | 4.3115e-05
| SPS1 | CH | Electricity generation capacity additions¦Hydrogen¦CHP Fuel Cell Hydrogen (for District Heating) | GWe/yr. | 0 | 0 | 0 | 0 | 0 | 0.031095 | 3.7243e-07
| SPS1 | CH | Electricity generation capacity additions¦Hydrogen¦Industrial CHPs fuel cells (hydrogen) | GWe/yr. | 0 | 0 | 0 | 0 | 0.00036504 | 0.019908 | 3.5242e-05
| SPS1 | CH | Electricity generation capacity additions¦Hydrogen¦Services sectors CHPs fuel cells (hydrogen) | GWe/yr. | 0 | 0 | 0 | 0.0025824 | 2.6809e-05 | 0.0016838 | 7.5011e-06
| SPS1 | CH | Electricity generation capacity additions¦Electricity storage (non hydro) | GWe/yr. | 0.083214 | 0.00016663 | 0.32642 | 0.35906 | 0.24531 | 1.73 | 1.4293
| SPS1 | CH | Electricity generation capacity additions¦Electricity storage (non hydro)¦CAES | GWe/yr. | 0 | 9.871e-06 | 1.0194e-05 | 9.7243e-06 | 3.9203e-07 | 5.9408e-07 | 4.4872e-07
| SPS1 | CH | Electricity generation capacity additions¦Electricity storage (non hydro)¦Battery storage large size centralised | GWe/yr. | 0.012707 | 2.2777e-05 | 0.00016551 | 0.022493 | 0.0038428 | 0.55945 | 0.28302
| SPS1 | CH | Electricity generation capacity additions¦Electricity storage (non hydro)¦Battery storage medium size centralised | GWe/yr. | 0.0096401 | 1.6638e-05 | 0.00011989 | 0.01048 | 0.0033217 | 0.25494 | 0.16757
| SPS1 | CH | Electricity generation capacity additions¦Electricity storage (non hydro)¦Batteries in industry | GWe/yr. | 0.010041 | 1.8785e-05 | 0.061458 | 0.046054 | 0.043583 | 0.20146 | 0.19845
| SPS1 | CH | Electricity generation capacity additions¦Electricity storage (non hydro)¦Batteries in residential single family houses | GWe/yr. | 0.021181 | 4.324e-05 | 0.13209 | 0.1869 | 0.092193 | 0.26415 | 0.33176
| SPS1 | CH | Electricity generation capacity additions¦Electricity storage (non hydro)¦Batteries in residential multi-family houses | GWe/yr. | 0.019198 | 3.4924e-05 | 0.017526 | 0.0059699 | 0.024078 | 0.044707 | 0.061455
| SPS1 | CH | Electricity generation capacity additions¦Electricity storage (non hydro)¦Batteries in Services sector | GWe/yr. | 0.010446 | 2.0394e-05 | 0.11504 | 0.087155 | 0.078288 | 0.40531 | 0.387
| SPS1 | CH | Cars stock additions additions | Million | 0.0034905 | 0.45156 | 0.89552 | 2.0693 | 3.0907 | 2.1367 | 4.5742
| SPS1 | CH | Cars stock additions¦Electricity¦Existing battery electric cars | Million | 0 | 0 | 0 | 0 | 0 | 0 | 0
| SPS1 | CH | Cars stock additions¦Electricity¦New battery electric cars (<60kW) | Million | 0.00094895 | 0.0015139 | 0.001529 | 0.13275 | 0.20633 | 0.14162 | 0.29147
| SPS1 | CH | Cars stock additions¦Electricity¦New battery electric cars (60-100 kW) | Million | 0.00052629 | 0.00205 | 0.0051973 | 0.5856 | 1.2359 | 0.66112 | 1.4766
| SPS1 | CH | Cars stock additions¦Electricity¦New battery electric cars (100-140 kW) | Million | 0.00079077 | 0.017077 | 0.055602 | 0.015759 | 0.053717 | 0.59789 | 0.79785
| SPS1 | CH | Cars stock additions¦Electricity¦New battery electric cars (>140 kW) | Million | 0.0012245 | 0.063712 | 0.20761 | 0.80138 | 0.8812 | 0.73612 | 2.0084
| SPS1 | CH | Cars stock additions¦Electricity¦New plug-in hybrid gasoline (<60 kW) | Million | 0 | 0.0011244 | 0.00088086 | 0.004299 | 0.00012939 | 0 | 0
| SPS1 | CH | Cars stock additions¦Electricity¦New plug-in hybrid gasoline (60-100 kW) | Million | 0 | 0.00051294 | 0.0011783 | 0.0041022 | 0.00072906 | 0 | 0
| SPS1 | CH | Cars stock additions¦Electricity¦New plug-in hybrid gasoline (100-140 kW) | Million | 0 | 0.015354 | 0.048787 | 0.29551 | 0.41884 | 0 | 0
| SPS1 | CH | Cars stock additions¦Electricity¦New plug-in hybrid gasoline (>140 kW) | Million | 0 | 0.0030319 | 0.002873 | 0.0051656 | 0.00038093 | 0 | 0
| SPS1 | CH | Cars stock additions¦Electricity¦New plug-in hybrid diesel (<60 kW) | Million | 0 | 0.0011368 | 0.00087924 | 0.0045135 | 0.00013008 | 0 | 0
| SPS1 | CH | Cars stock additions¦Electricity¦New plug-in hybrid diesel (60-100 kW) | Million | 0 | 0.00068166 | 0.0013241 | 0.0041641 | 0.00083779 | 0 | 0
| SPS1 | CH | Cars stock additions¦Electricity¦New plug-in hybrid diesel (100-140 kW) | Million | 0 | 0.011721 | 0.048057 | 0.20185 | 0.29205 | 0 | 0
| SPS1 | CH | Cars stock additions¦Electricity¦New plug-in hybrid diesel (>140 kW) | Million | 0 | 0.0035154 | 0.0031828 | 0.0052868 | 0.00041017 | 0 | 0
| SPS1 | CH | Cars stock additions¦Hydrogen¦New fuel cell cars (<60 kW) | Million | 0 | 5.6102e-05 | 2.3389e-05 | 7.4477e-06 | 5.77e-07 | 1.0079e-06 | 9.8043e-07
| SPS1 | CH | Cars stock additions¦Hydrogen¦New fuel cell cars (60-100 kW) | Million | 0 | 2.8655e-05 | 1.9557e-05 | 7.3189e-06 | 5.3922e-07 | 8.6832e-07 | 1.02e-06
| SPS1 | CH | Cars stock additions¦Hydrogen¦New fuel cell cars (100-140 kW) | Million | 0 | 2.2843e-05 | 1.4592e-05 | 5.9779e-06 | 4.5902e-07 | 7.4923e-07 | 1.0065e-06
| SPS1 | CH | Cars stock additions¦Hydrogen¦New fuel cell cars (>140 kW) | Million | 0 | 3.2629e-05 | 1.9299e-05 | 7.2574e-06 | 5.4269e-07 | 9.1476e-07 | 1.2171e-06
| SPS1 | CH | Cars stock additions¦Motor Gasoline¦Total¦Conventional gasoline hybrid existing | Million | 0 | 0 | 0 | 0 | 0 | 0 | 0
| SPS1 | CH | Cars stock additions¦Motor Gasoline¦Total¦New conventional gasoline hybrid (<60 kW) | Million | 0 | 0.0027019 | 0.0014207 | 0.0011936 | 0 | 0 | 0
| SPS1 | CH | Cars stock additions¦Motor Gasoline¦Total¦New conventional gasoline hybrid (60-100 kW) | Million | 0 | 0.011522 | 0.096216 | 0.00061551 | 0 | 0 | 0
| SPS1 | CH | Cars stock additions¦Motor Gasoline¦Total¦New conventional gasoline hybrid (100-140 kW) | Million | 0 | 0.16804 | 0.0011927 | 0.00037499 | 0 | 0 | 0
| SPS1 | CH | Cars stock additions¦Motor Gasoline¦Total¦New conventional gasoline hybrid (>140 kW) | Million | 0 | 0.001846 | 0.0012528 | 0.0004859 | 0 | 0 | 0
| SPS1 | CH | Cars stock additions¦Motor Gasoline¦Total¦Conventional gasoline ICE existing | Million | 0 | 0 | 0 | 0 | 0 | 0 | 0
| SPS1 | CH | Cars stock additions¦Motor Gasoline¦Total¦New conventional gasoline ICE (<60 kW) | Million | 0 | 0.0030465 | 0.084828 | 0.00060686 | 0 | 0 | 0
| SPS1 | CH | Cars stock additions¦Motor Gasoline¦Total¦New conventional gasoline ICE (60-100 kW) | Million | 0 | 0.00061331 | 0.030103 | 0.00028656 | 0 | 0 | 0
| SPS1 | CH | Cars stock additions¦Motor Gasoline¦Total¦New conventional gasoline ICE (100-140 kW) | Million | 0 | 0.00099955 | 0.0065823 | 0.00022728 | 0 | 0 | 0
| SPS1 | CH | Cars stock additions¦Motor Gasoline¦Total¦New conventional gasoline ICE (>140 kW) | Million | 0 | 0.00069855 | 0.17145 | 0.00031951 | 0 | 0 | 0
| SPS1 | CH | Cars stock additions¦Motor Gasoline¦Total¦New mild hybrid gasoline (<60 kW) | Million | 0 | 0.00031861 | 0.00049356 | 0.00046273 | 0 | 0 | 0
| SPS1 | CH | Cars stock additions¦Motor Gasoline¦Total¦New mild hybrid gasoline (60-100 kW) | Million | 0 | 0.0001631 | 0.00036592 | 0.00024339 | 0 | 0 | 0
| SPS1 | CH | Cars stock additions¦Motor Gasoline¦Total¦New mild hybrid gasoline (100-140 kW) | Million | 0 | 0.00017761 | 0.00033092 | 0.00019484 | 0 | 0 | 0
| SPS1 | CH | Cars stock additions¦Motor Gasoline¦Total¦New mild hybrid gasoline (>140 kW) | Million | 0 | 0.00024194 | 0.00050508 | 0.00026739 | 0 | 0 | 0
| SPS1 | CH | Cars stock additions¦Motor Diesel¦Total¦Conventional diesel hybrid existing | Million | 0 | 0 | 0 | 0 | 0 | 0 | 0
| SPS1 | CH | Cars stock additions¦Motor Diesel¦Total¦New conventional diesel hybrid (<60 kW) | Million | 0 | 0.021028 | 0.0015093 | 0.00082175 | 0 | 0 | 0
| SPS1 | CH | Cars stock additions¦Motor Diesel¦Total¦New conventional diesel hybrid (60-100 kW) | Million | 0 | 0.11194 | 0.11694 | 0.00044949 | 0 | 0 | 0
| SPS1 | CH | Cars stock additions¦Motor Diesel¦Total¦New conventional diesel hybrid (100-140 kW) | Million | 0 | 0.0014736 | 0.00081818 | 0.0002944 | 0 | 0 | 0
| SPS1 | CH | Cars stock additions¦Motor Diesel¦Total¦New conventional diesel hybrid (>140 kW) | Million | 0 | 0.0020988 | 0.00094017 | 0.00030743 | 0 | 0 | 0
| SPS1 | CH | Cars stock additions¦Motor Diesel¦Total¦Conventional diesel ICE existing | Million | 0 | 0 | 0 | 0 | 0 | 0 | 0
| SPS1 | CH | Cars stock additions¦Motor Diesel¦Total¦New conventional diesel ICE (<60 kW) | Million | 0 | 0.0013695 | 0.00090141 | 0.00031067 | 0 | 0 | 0
| SPS1 | CH | Cars stock additions¦Motor Diesel¦Total¦New conventional diesel ICE (60-100 kW) | Million | 0 | 0.00036309 | 0.00053598 | 0.00016793 | 0 | 0 | 0
| SPS1 | CH | Cars stock additions¦Motor Diesel¦Total¦New conventional diesel ICE (100-140 kW) | Million | 0 | 0.00032555 | 0.00037566 | 0.000133 | 0 | 0 | 0
| SPS1 | CH | Cars stock additions¦Motor Diesel¦Total¦New conventional diesel ICE (>140 kW) | Million | 0 | 0.00014318 | 0.00022346 | 0.00012136 | 0 | 0 | 0
| SPS1 | CH | Cars stock additions¦Motor Diesel¦Total¦New mild hybrid diesel (<60 kW) | Million | 0 | 0.00028118 | 0.00039614 | 0.00035708 | 0 | 0 | 0
| SPS1 | CH | Cars stock additions¦Motor Diesel¦Total¦New mild hybrid diesel (60-100 kW) | Million | 0 | 0.00014951 | 0.00028275 | 0.00019283 | 0 | 0 | 0
| SPS1 | CH | Cars stock additions¦Motor Diesel¦Total¦New mild hybrid diesel (100-140 kW) | Million | 0 | 0.00015651 | 0.00024727 | 0.00015233 | 0 | 0 | 0
| SPS1 | CH | Cars stock additions¦Motor Diesel¦Total¦New mild hybrid diesel (>140 kW) | Million | 0 | 0.000135 | 0.00020121 | 0.00013488 | 0 | 0 | 0
| SPS1 | CH | Cars stock additions¦Gas¦Conventional gas ICE existing | Million | 0 | 0 | 0 | 0 | 0 | 0 | 0
| SPS1 | CH | Cars stock additions¦Gas¦New conventionalgas ICE (<60 kW) | Million | 0 | 4.5267e-05 | 5.1572e-05 | 3.7893e-05 | 0 | 0 | 0
| SPS1 | CH | Cars stock additions¦Gas¦New conventional gas ICE (60-100 kW) | Million | 0 | 3.4153e-05 | 5.2803e-05 | 3.4823e-05 | 0 | 0 | 0
| SPS1 | CH | Cars stock additions¦Gas¦New conventional gas ICE (100-140 kW) | Million | 0 | 4.2165e-05 | 6.1601e-05 | 3.5211e-05 | 0 | 0 | 0
| SPS1 | CH | Cars stock additions¦Gas¦New conventional gas ICE (>140 kW) | Million | 0 | 4.3209e-05 | 6.3538e-05 | 3.8038e-05 | 0 | 0 | 0
| SPS1 | CH | Urban buses stock additions | Thousand | 0 | 0.7782 | 1.512 | 6.4173 | 4.1221 | 3.1227 | 6.0033
| SPS1 | CH | Urban buses stock additions¦Electricity¦Existing electric urban buses | Thousand | 0 | 0 | 0 | 0 | 0 | 0 | 0
| SPS1 | CH | Urban buses stock additions¦Electricity¦New electric urban buses (Mini) | Thousand | 0 | 0.24607 | 0.11511 | 1.9692 | 2.6361 | 0.23989 | 2.4572
| SPS1 | CH | Urban buses stock additions¦Electricity¦New electric urban buses (Midi) | Thousand | 0 | 0.034748 | 0.093142 | 0.65009 | 0.68672 | 0.12563 | 0.68697
| SPS1 | CH | Urban buses stock additions¦Electricity¦New electric urban buses (Maxi) | Thousand | 0 | 0.026714 | 0.066775 | 3.4287 | 0.79854 | 2.7568 | 2.8589
| SPS1 | CH | Urban buses stock additions¦Electricity¦New electric urban buses (Mega) | Thousand | 0 | 0.0060751 | 0.0070438 | 0.36736 | 0.00061156 | 0.00035606 | 0.00015664
| SPS1 | CH | Urban buses stock additions¦Hydrogen¦New fuel cell urban buses (Mini) | Thousand | 0 | 0 | 0 | 0.00053292 | 1.8108e-05 | 1.072e-05 | 1.1711e-05
| SPS1 | CH | Urban buses stock additions¦Hydrogen¦New fuel cell urban buses (Midi) | Thousand | 0 | 0 | 0 | 0.00022064 | 0 | 0 | 0
| SPS1 | CH | Urban buses stock additions¦Hydrogen¦New fuel cell urban buses (Maxi) | Thousand | 0 | 0 | 0 | 0.00023316 | 0 | 0 | 0
| SPS1 | CH | Urban buses stock additions¦Hydrogen¦New fuel cell urban buses (Mega) | Thousand | 0 | 0 | 0 | 0.00012518 | 0 | 0 | 0
| SPS1 | CH | Urban buses stock additions¦Motor Diesel¦Total¦New conventional hybrid diesel urban buses (Mini) | Thousand | 0 | 0.13191 | 0.028604 | 0.00011405 | 7.0864e-05 | 0 | 0
| SPS1 | CH | Urban buses stock additions¦Motor Diesel¦Total¦New conventional hybrid diesel urban buses (Midi) | Thousand | 0 | 0.0064746 | 0.0074186 | 0 | 2.1129e-05 | 0 | 0
| SPS1 | CH | Urban buses stock additions¦Motor Diesel¦Total¦New conventional hybrid diesel urban buses (Maxi) | Thousand | 0 | 0.0075766 | 0.0051677 | 0 | 0 | 0 | 0
| SPS1 | CH | Urban buses stock additions¦Motor Diesel¦Total¦New conventional hybrid diesel urban buses (Mega) | Thousand | 0 | 0.00025316 | 0.00024085 | 0 | 0 | 0 | 0
| SPS1 | CH | Urban buses stock additions¦Motor Diesel¦Total¦Existing ICE diesel urban buses | Thousand | 0 | 0 | 0 | 0 | 0 | 0 | 0
| SPS1 | CH | Urban buses stock additions¦Motor Diesel¦Total¦New conventional ICE diesel urban buses (Mini) | Thousand | 0 | 0.27361 | 0.37842 | 3.9789e-05 | 0 | 0 | 0
| SPS1 | CH | Urban buses stock additions¦Motor Diesel¦Total¦New conventional ICE diesel urban buses (Midi) | Thousand | 0 | 0.010076 | 0.053218 | 0 | 0 | 0 | 0
| SPS1 | CH | Urban buses stock additions¦Motor Diesel¦Total¦New conventional ICE diesel urban buses (Maxi) | Thousand | 0 | 0.022551 | 0.73384 | 0 | 0 | 0 | 0
| SPS1 | CH | Urban buses stock additions¦Motor Diesel¦Total¦New conventional ICE diesel urban buses (Mega) | Thousand | 0 | 0.00028238 | 0.0003011 | 2.4537e-05 | 0 | 0 | 0
| SPS1 | CH | Urban buses stock additions¦Motor Gas¦Total¦Existing ICE Gas urban buses | Thousand | 0 | 0 | 0 | 0 | 0 | 0 | 0
| SPS1 | CH | Urban buses stock additions¦Motor Gas¦Total¦New conventional ICE gas urban buses (Mini) | Thousand | 0 | 0.0066904 | 0.0061527 | 0.00040539 | 1.4717e-05 | 0 | 0
| SPS1 | CH | Urban buses stock additions¦Motor Gas¦Total¦New conventional ICE gas urban buses (Midi) | Thousand | 0 | 0.0027243 | 0.0055729 | 0.00015397 | 0 | 0 | 0
| SPS1 | CH | Urban buses stock additions¦Motor Gas¦Total¦New conventional ICE gas urban buses (Maxi) | Thousand | 0 | 0.0023779 | 0.010881 | 4.388e-05 | 0 | 1.0209e-05 | 0
| SPS1 | CH | Urban buses stock additions¦Motor Gas¦Total¦New conventional ICE gas urban buses (Mega) | Thousand | 0 | 6.8205e-05 | 7.2135e-05 | 4.5642e-05 | 0 | 0 | 0
| SPS1 | CH | Coaches stock additions | Thousand | 0 | 0.56542 | 0.27333 | 2.8712 | 2.3144 | 0.60815 | 2.2603
| SPS1 | CH | Coaches stock additions¦Electricity¦Existing electric Coaches | Thousand | 0 | 0 | 0 | 0 | 0 | 0 | 0
| SPS1 | CH | Coaches stock additions¦Electricity¦New electric Coaches (Mini) | Thousand | 0 | 0.034796 | 0.040382 | 1.3883 | 1.3948 | 0.01373 | 1.1978
| SPS1 | CH | Coaches stock additions¦Electricity¦New electric Coaches (Midi) | Thousand | 0 | 0.012084 | 0.018753 | 1.2227 | 0.85203 | 0.39344 | 0.8705
| SPS1 | CH | Coaches stock additions¦Electricity¦New electric Coaches (Maxi) | Thousand | 0 | 0.0054183 | 0.0071781 | 0.25491 | 0.06714 | 0.20023 | 0.19178
| SPS1 | CH | Coaches stock additions¦Electricity¦New electric Coaches (Mega) | Thousand | 0 | 0.0031037 | 0.0026867 | 0.0026357 | 0.00020503 | 0.00036258 | 0.00016326
| SPS1 | CH | Coaches stock additions¦Hydrogen¦New fuel cell Coaches (Mini) | Thousand | 0 | 0 | 0 | 0.00024353 | 1.9667e-05 | 0 | 1.0283e-05
| SPS1 | CH | Coaches stock additions¦Hydrogen¦New fuel cell Coaches (Midi) | Thousand | 0 | 0 | 0 | 0.00029779 | 0 | 0 | 0
| SPS1 | CH | Coaches stock additions¦Hydrogen¦New fuel cell Coaches (Maxi) | Thousand | 0 | 0 | 0 | 0.00044828 | 1.03e-05 | 1.1252e-05 | 1.2701e-05
| SPS1 | CH | Coaches stock additions¦Hydrogen¦New fuel cell Coaches (Mega) | Thousand | 0 | 0 | 0 | 0.00012601 | 0 | 0 | 0
| SPS1 | CH | Coaches stock additions¦Motor Diesel¦Total¦New conventional hybrid diesel Coaches (Mini) | Thousand | 0 | 0.077768 | 0.019587 | 0.00025439 | 7.3245e-05 | 0.00012244 | 0
| SPS1 | CH | Coaches stock additions¦Motor Diesel¦Total¦New conventional hybrid diesel Coaches (Midi) | Thousand | 0 | 0.007613 | 0.0061796 | 0.00022678 | 2.7602e-05 | 0.00010646 | 0
| SPS1 | CH | Coaches stock additions¦Motor Diesel¦Total¦New conventional hybrid diesel Coaches (Maxi) | Thousand | 0 | 0.0028996 | 0.0023216 | 0.0003827 | 0 | 0 | 0
| SPS1 | CH | Coaches stock additions¦Motor Diesel¦Total¦New conventional hybrid diesel Coaches (Mega) | Thousand | 0 | 0.00045408 | 0.00047035 | 0.00011667 | 0 | 0 | 0
| SPS1 | CH | Coaches stock additions¦Motor Diesel¦Total¦Existing ICE diesel Coaches | Thousand | 0 | 0 | 0 | 0 | 0 | 0 | 0
| SPS1 | CH | Coaches stock additions¦Motor Diesel¦Total¦New conventional ICE diesel Coaches (Mini) | Thousand | 0 | 0.39533 | 0.14438 | 6.4406e-05 | 2.2658e-05 | 3.9316e-05 | 0
| SPS1 | CH | Coaches stock additions¦Motor Diesel¦Total¦New conventional ICE diesel Coaches (Midi) | Thousand | 0 | 0.01042 | 0.014409 | 1.0889e-05 | 1.0716e-05 | 3.0027e-05 | 0
| SPS1 | CH | Coaches stock additions¦Motor Diesel¦Total¦New conventional ICE diesel Coaches (Maxi) | Thousand | 0 | 0.0037788 | 0.0039811 | 3.3078e-05 | 1.0371e-05 | 2.1865e-05 | 0
| SPS1 | CH | Coaches stock additions¦Motor Diesel¦Total¦New conventional ICE diesel Coaches (Mega) | Thousand | 0 | 0.00047308 | 0.0006761 | 5.3707e-05 | 0 | 0 | 0
| SPS1 | CH | Coaches stock additions¦Motor Gas¦Total¦Existing ICE Gas Coaches | Thousand | 0 | 0 | 0 | 0 | 0 | 0 | 0
| SPS1 | CH | Coaches stock additions¦Motor Gas¦Total¦New conventional ICE gas Coaches (Mini) | Thousand | 0 | 0.0061925 | 0.0048771 | 0.00017475 | 1.7201e-05 | 1.8115e-05 | 0
| SPS1 | CH | Coaches stock additions¦Motor Gas¦Total¦New conventional ICE gas Coaches (Midi) | Thousand | 0 | 0.0030337 | 0.0042068 | 9.7472e-05 | 0 | 1.1249e-05 | 0
| SPS1 | CH | Coaches stock additions¦Motor Gas¦Total¦New conventional ICE gas Coaches (Maxi) | Thousand | 0 | 0.0018196 | 0.0027354 | 9.6632e-05 | 0 | 1.6674e-05 | 0
| SPS1 | CH | Coaches stock additions¦Motor Gas¦Total¦New conventional ICE gas Coaches (Mega) | Thousand | 0 | 0.00023758 | 0.00050168 | 5.044e-05 | 0 | 0 | 0
| SPS1 | CH | Light duty vehicles stock additions | Thousand | 0.018444 | 16.6592 | 62.9714 | 169.0483 | 244.3928 | 202.3134 | 392.4948
| SPS1 | CH | Light duty vehicles stock additions¦Electricity¦Existing electric light duty vehicles | Thousand | 0 | 0 | 0 | 0 | 0 | 0 | 0
| SPS1 | CH | Light duty vehicles stock additions¦Electricity¦New electric light duty vehicles | Thousand | 0 | 3.6409 | 2.9034 | 137.1775 | 244.3925 | 202.3131 | 392.4945
| SPS1 | CH | Light duty vehicles stock additions¦Hydrogen¦New fuel cell electric light duty vehicles | Thousand | 0 | 0.030328 | 0.016029 | 0.0035189 | 0.00028028 | 0.00032082 | 0.00036031
| SPS1 | CH | Light duty vehicles stock additions¦Motor Gasoline¦Total¦Existing gasoline light duty vehicles | Thousand | 0 | 0 | 0 | 0 | 0 | 0 | 0
| SPS1 | CH | Light duty vehicles stock additions¦Motor Gasoline¦Total¦New gasoline light duty vehicles | Thousand | 0 | 5.8825 | 12.6236 | 27.5943 | 0 | 0 | 0
| SPS1 | CH | Light duty vehicles stock additions¦Motor Diesel¦Total¦Existing ICE diesel light duty vehicles | Thousand | 0 | 0 | 0 | 0 | 0 | 0 | 0
| SPS1 | CH | Light duty vehicles stock additions¦Motor Diesel¦Total¦New ICE diesel light duty vehicles | Thousand | 0 | 0.3524 | 1.6459 | 0.8074 | 0 | 0 | 0
| SPS1 | CH | Light duty vehicles stock additions¦Motor Diesel¦Total¦New hybrid diesel light duty vehicles | Thousand | 0 | 6.7094 | 45.7519 | 3.4302 | 0 | 0 | 0
| SPS1 | CH | Light duty vehicles stock additions¦Motor Gas¦Total¦New ICE Gas light duty vehicles | Thousand | 0.018444 | 0.04363 | 0.030629 | 0.035326 | 0 | 0 | 0
| SPS1 | CH | Heavy duty vehicles stock additions | Thousand | 0 | 3.3073 | 9.4312 | 26.4477 | 40.3349 | 21.5965 | 49.3058
| SPS1 | CH | Heavy duty vehicles stock additions¦Electricity¦Existing electric heavy duty vehicles | Thousand | 0 | 0 | 0 | 0 | 0 | 0 | 0
| SPS1 | CH | Heavy duty vehicles stock additions¦Electricity¦New electric heavy duty vehicles | Thousand | 0 | 0.091763 | 0.11109 | 14.0495 | 8.3504 | 21.5912 | 49.3049
| SPS1 | CH | Heavy duty vehicles stock additions¦Hydrogen¦New fuel cell electric heavy duty vehicles | Thousand | 0 | 0.0040259 | 0.0038835 | 0.0067609 | 0.00094283 | 0.00039758 | 0.00086204
| SPS1 | CH | Heavy duty vehicles stock additions¦Motor Gasoline¦Total¦Existing gasoline heavy duty vehicles | Thousand | 0 | 0 | 0 | 0 | 0 | 0 | 0
| SPS1 | CH | Heavy duty vehicles stock additions¦Motor Gasoline¦Total¦New gasoline heavy duty vehicles | Thousand | 0 | 0 | 0 | 0 | 0 | 0 | 0
| SPS1 | CH | Heavy duty vehicles stock additions¦Motor Diesel¦Total¦Existing ICE diesel heavy duty vehicles | Thousand | 0 | 0 | 0 | 0 | 0 | 0 | 0
| SPS1 | CH | Heavy duty vehicles stock additions¦Motor Diesel¦Total¦New ICE diesel heavy duty vehicles | Thousand | 0 | 0.018992 | 0.024884 | 0.023297 | 0.0014604 | 0.00064597 | 0
| SPS1 | CH | Heavy duty vehicles stock additions¦Motor Diesel¦Total¦New hybrid diesel heavy duty vehicles | Thousand | 0 | 3.1847 | 9.2672 | 12.3073 | 31.9752 | 0.0017587 | 0
| SPS1 | CH | Heavy duty vehicles stock additions¦Motor Gas¦Total¦New ICE Gas heavy duty vehicles | Thousand | 0 | 0.0078394 | 0.024151 | 0.060901 | 0.006842 | 0.0024767 | 0
| SPS1 | CH | Space and water heat boiler capacity additions in Residential sector | GWth/yr. | 0.00092748 | 0.80505 | 1.7109 | 1.5949 | 3.2208 | 4.2695 | 3.8979
| SPS1 | CH | Space and water heat boiler capacity additions in Residential sector¦Space heating | GWth/yr. | 0.00041195 | 0.64784 | 1.5198 | 1.2765 | 2.4949 | 3.3469 | 2.8564
| SPS1 | CH | Space and water heat boiler capacity additions in Residential sector¦Space heating¦Electricty | GWth/yr. | 5.4121e-05 | 0.29034 | 0.91442 | 0.63298 | 1.6221 | 1.9384 | 2.0638
| SPS1 | CH | Space and water heat boiler capacity additions in Residential sector¦Space heating¦Electricty¦Electric boiler | GWth/yr. | 3.6407e-05 | 0.062134 | 9.3865e-06 | 1.7659e-05 | 0.0033664 | 0.000764 | 6.0099e-05
| SPS1 | CH | Space and water heat boiler capacity additions in Residential sector¦Space heating¦Electricty¦Heat pump electric | GWth/yr. | 1.7713e-05 | 0.22821 | 0.91441 | 0.63296 | 1.6187 | 1.9376 | 2.0638
| SPS1 | CH | Space and water heat boiler capacity additions in Residential sector¦Space heating¦Oil | GWth/yr. | 0 | 0.0011389 | 0.047674 | 1.0971e-05 | 0.075911 | 0.2181 | 1.8934e-07
| SPS1 | CH | Space and water heat boiler capacity additions in Residential sector¦Space heating¦Oil¦Light fuel oil boiler | GWth/yr. | 0 | 0.0011389 | 0.047674 | 1.0971e-05 | 0.075911 | 0.2181 | 1.8934e-07
| SPS1 | CH | Space and water heat boiler capacity additions in Residential sector¦Space heating¦Gas | GWth/yr. | 2.0125e-06 | 0.21656 | 0.53528 | 0.63777 | 0.43508 | 1.036 | 0.76122
| SPS1 | CH | Space and water heat boiler capacity additions in Residential sector¦Space heating¦Gas¦Gas boiler | GWth/yr. | 0 | 0.21651 | 0.1421 | 8.8299e-05 | 0.19582 | 0.25837 | 1.0382e-06
| SPS1 | CH | Space and water heat boiler capacity additions in Residential sector¦Space heating¦Gas¦Heat pump gas | GWth/yr. | 2.0125e-06 | 4.7237e-05 | 0.39318 | 0.63768 | 0.23926 | 0.77766 | 0.76122
| SPS1 | CH | Space and water heat boiler capacity additions in Residential sector¦Space heating¦Coal | GWth/yr. | 0 | 0 | 0 | 0 | 0 | 0 | 0
| SPS1 | CH | Space and water heat boiler capacity additions in Residential sector¦Space heating¦Coal¦Coal boiler | GWth/yr. | 0 | 0 | 0 | 0 | 0 | 0 | 0
| SPS1 | CH | Space and water heat boiler capacity additions in Residential sector¦Space heating¦Wood | GWth/yr. | 0.00015247 | 0.077544 | 0.019791 | 1.7616e-05 | 0.35203 | 0.12695 | 0.02427
| SPS1 | CH | Space and water heat boiler capacity additions in Residential sector¦Space heating¦Wood¦Wood boiler | GWth/yr. | 0.00015247 | 0.077544 | 0.019791 | 1.7616e-05 | 0.35203 | 0.12695 | 0.02427
| SPS1 | CH | Space and water heat boiler capacity additions in Residential sector¦Space heating¦Pellets | GWth/yr. | 5.1265e-05 | 0.036814 | 0.0010245 | 0.0011241 | 0.0096913 | 0.022402 | 0.0062663
| SPS1 | CH | Space and water heat boiler capacity additions in Residential sector¦Space heating¦Pellets¦Pellets boiler | GWth/yr. | 5.1265e-05 | 0.036814 | 0.0010245 | 0.0011241 | 0.0096913 | 0.022402 | 0.0062663
| SPS1 | CH | Space and water heat boiler capacity additions in Residential sector¦Space heating¦Solar | GWth/yr. | 0.00015208 | 0.025443 | 0.001608 | 0.0045685 | 0.0001037 | 0.0050067 | 0.00079531
| SPS1 | CH | Space and water heat boiler capacity additions in Residential sector¦Space heating¦Solar¦Solar thermal | GWth/yr. | 0.00015208 | 0.025443 | 0.001608 | 0.0045685 | 0.0001037 | 0.0050067 | 0.00079531
| SPS1 | CH | Space and water heat boiler capacity additions in Residential sector¦Space heating¦Hydrogen | GWth/yr. | 0 | 0 | 0 | 0 | 0 | 0 | 0
| SPS1 | CH | Space and water heat boiler capacity additions in Residential sector¦Space heating¦Hydrogen¦Hydrogen boiler | GWth/yr. | 0 | 0 | 0 | 0 | 0 | 0 | 0
| SPS1 | CH | Space and water heat boiler capacity additions in Residential sector¦Water heating | GWth/yr. | 0.00051553 | 0.15722 | 0.19108 | 0.31847 | 0.72589 | 0.92262 | 1.0415
| SPS1 | CH | Space and water heat boiler capacity additions in Residential sector¦Water heating¦Electricty | GWth/yr. | 0.00051553 | 0.067238 | 0.079381 | 0.17381 | 0.39754 | 0.46121 | 0.65633
| SPS1 | CH | Space and water heat boiler capacity additions in Residential sector¦Water heating¦Electricty¦Electric boiler | GWth/yr. | 0.00048522 | 0.034221 | 6.2667e-06 | 1.1108e-05 | 0.051832 | 0.083559 | 0.033015
| SPS1 | CH | Space and water heat boiler capacity additions in Residential sector¦Water heating¦Electricty¦Heat pump electric | GWth/yr. | 3.0311e-05 | 0.033018 | 0.079375 | 0.1738 | 0.34571 | 0.37765 | 0.62332
| SPS1 | CH | Space and water heat boiler capacity additions in Residential sector¦Water heating¦Oil | GWth/yr. | 0 | 6.7005e-06 | 2.766e-06 | 5.4988e-06 | 0.019572 | 0.030567 | 0
| SPS1 | CH | Space and water heat boiler capacity additions in Residential sector¦Water heating¦Oil¦Light fuel oil boiler | GWth/yr. | 0 | 6.7005e-06 | 2.766e-06 | 5.4988e-06 | 0.019572 | 0.030567 | 0
| SPS1 | CH | Space and water heat boiler capacity additions in Residential sector¦Water heating¦Gas | GWth/yr. | 0 | 2.4933e-05 | 0.073025 | 0.14387 | 0.14619 | 0.25084 | 0.2682
| SPS1 | CH | Space and water heat boiler capacity additions in Residential sector¦Water heating¦Gas¦Gas boiler | GWth/yr. | 0 | 1.2777e-05 | 5.2686e-06 | 6.4269e-06 | 0.050326 | 0.050159 | 2.5706e-07
| SPS1 | CH | Space and water heat boiler capacity additions in Residential sector¦Water heating¦Gas¦Heat pump gas | GWth/yr. | 0 | 1.2156e-05 | 0.07302 | 0.14387 | 0.095866 | 0.20068 | 0.2682
| SPS1 | CH | Space and water heat boiler capacity additions in Residential sector¦Water heating¦Coal | GWth/yr. | 0 | 0 | 0 | 0 | 0 | 0 | 0
| SPS1 | CH | Space and water heat boiler capacity additions in Residential sector¦Water heating¦Coal¦Coal boiler | GWth/yr. | 0 | 0 | 0 | 0 | 0 | 0 | 0
| SPS1 | CH | Space and water heat boiler capacity additions in Residential sector¦Water heating¦Wood | GWth/yr. | 0 | 0.0054165 | 0.038638 | 0.00063872 | 0.021066 | 0.042175 | 0.012855
| SPS1 | CH | Space and water heat boiler capacity additions in Residential sector¦Water heating¦Wood¦Wood boiler | GWth/yr. | 0 | 0.0054165 | 0.038638 | 0.00063872 | 0.021066 | 0.042175 | 0.012855
| SPS1 | CH | Space and water heat boiler capacity additions in Residential sector¦Water heating¦Pellets | GWth/yr. | 0 | 0.0020554 | 2.816e-06 | 5.579e-05 | 0.0045144 | 0.0046117 | 0.0038937
| SPS1 | CH | Space and water heat boiler capacity additions in Residential sector¦Water heating¦Pellets¦Pellets boiler | GWth/yr. | 0 | 0.0020554 | 2.816e-06 | 5.579e-05 | 0.0045144 | 0.0046117 | 0.0038937
| SPS1 | CH | Space and water heat boiler capacity additions in Residential sector¦Water heating¦Solar | GWth/yr. | 0 | 0.082474 | 3.2856e-05 | 9.2611e-05 | 0.137 | 0.13322 | 0.10021
| SPS1 | CH | Space and water heat boiler capacity additions in Residential sector¦Water heating¦Solar¦Solar thermal | GWth/yr. | 0 | 0.082474 | 3.2856e-05 | 9.2611e-05 | 0.137 | 0.13322 | 0.10021
| SPS1 | CH | Space and water heat boiler capacity additions in Residential sector¦Water heating¦Hydrogen | GWth/yr. | 0 | 0 | 0 | 0 | 0 | 0 | 0
| SPS1 | CH | Space and water heat boiler capacity additions in Residential sector¦Water heating¦Hydrogen¦Hydrogen boiler | GWth/yr. | 0 | 0 | 0 | 0 | 0 | 0 | 0
| SPS1 | CH | Process and space heating capacity additions in industry sectors | GWth/yr. | 0.013393 | 0.65186 | 0.10732 | 0.4908 | 2.3063 | 1.8879 | 1.963
| SPS1 | CH | Process and space heating capacity additions in industry sectors¦Electricity | GWth/yr. | 0 | 0.21558 | 0.079262 | 0.44849 | 0.64212 | 0.91007 | 1.3206
| SPS1 | CH | Process and space heating capacity additions in industry sectors¦Electricity¦Electric boiler | GWth/yr. | 0 | 0.19594 | 0.014659 | 0.25803 | 0.58975 | 0.56408 | 1.1565
| SPS1 | CH | Process and space heating capacity additions in industry sectors¦Electricity¦Heat pump electric | GWth/yr. | 0 | 0.019641 | 0.064604 | 0.19045 | 0.052376 | 0.34599 | 0.16406
| SPS1 | CH | Process and space heating capacity additions in industry sectors¦Oil | GWth/yr. | 0.013393 | 0.0083657 | 0.0093606 | 0.0023203 | 0.16226 | 0.043061 | 2.2119e-05
| SPS1 | CH | Process and space heating capacity additions in industry sectors¦Oil¦Light fuel boiler | GWth/yr. | 0 | 0.0078921 | 0.0091047 | 0.0020394 | 0.16196 | 0.043047 | 2.0122e-05
| SPS1 | CH | Process and space heating capacity additions in industry sectors¦Oil¦Heavy fuel boiler | GWth/yr. | 0.013393 | 0.00047357 | 0.00025593 | 0.0002809 | 0.00029966 | 1.4315e-05 | 1.9966e-06
| SPS1 | CH | Process and space heating capacity additions in industry sectors¦Gas | GWth/yr. | 0 | 0.010201 | 0.0040996 | 0.00069742 | 0.18797 | 0.11597 | 5.3625e-05
| SPS1 | CH | Process and space heating capacity additions in industry sectors¦Gas¦Gas boiler | GWth/yr. | 0 | 0.0039059 | 0.0039651 | 0.00067825 | 0.18778 | 0.11589 | 1.4545e-05
| SPS1 | CH | Process and space heating capacity additions in industry sectors¦Gas¦Heat pump gas | GWth/yr. | 0 | 0.0062952 | 0.00013445 | 1.9173e-05 | 0.0001919 | 7.0622e-05 | 3.908e-05
| SPS1 | CH | Process and space heating capacity additions in industry sectors¦Gas¦Biogas boiler | GWth/yr. | 0 | 0.016098 | 0.07101 | 0.033984 | 0.085211 | 0.069618 | 0.36059
| SPS1 | CH | Process and space heating capacity additions in industry sectors¦Coal | GWth/yr. | 0 | 0.00013495 | 0.0001547 | 0.00017682 | 0.00024079 | 3.3109e-06 | 5.2905e-07
| SPS1 | CH | Process and space heating capacity additions in industry sectors¦Coal¦Coal boiler | GWth/yr. | 0 | 0.00013495 | 0.0001547 | 0.00017682 | 0.00024079 | 3.3109e-06 | 5.2905e-07
| SPS1 | CH | Process and space heating capacity additions in industry sectors¦Wood | GWth/yr. | 0 | 0.06361 | 0.0086346 | 0.036146 | 0.3029 | 0.28433 | 0.088224
| SPS1 | CH | Process and space heating capacity additions in industry sectors¦Wood¦Wood boiler | GWth/yr. | 0 | 0.06361 | 0.0086346 | 0.036146 | 0.3029 | 0.28433 | 0.088224
| SPS1 | CH | Process and space heating capacity additions in industry sectors¦Pellets | GWth/yr. | 0 | 0.010536 | 0.0025073 | 0.0018725 | 0.027719 | 0.014865 | 0.019661
| SPS1 | CH | Process and space heating capacity additions in industry sectors¦Pellets¦Pellet boiler | GWth/yr. | 0 | 0.010536 | 0.0025073 | 0.0018725 | 0.027719 | 0.014865 | 0.019661
| SPS1 | CH | Process and space heating capacity additions in industry sectors¦Wastes | GWth/yr. | 0 | 0.00029535 | 0.0033035 | 0.0011035 | 0.23661 | 0.14272 | 0.003122
| SPS1 | CH | Process and space heating capacity additions in industry sectors¦Wastes¦Wastes boiler | GWth/yr. | 0 | 0.00029535 | 0.0033035 | 0.0011035 | 0.23661 | 0.14272 | 0.003122
| SPS1 | CH | Process and space heating capacity additions in industry sectors¦Solar | GWth/yr. | 0 | 0.34313 | 8.8488e-07 | 1.0531e-06 | 0.12422 | 0.12541 | 0.12811
| SPS1 | CH | Process and space heating capacity additions in industry sectors¦Solar¦Solar thermal | GWth/yr. | 0 | 0.34313 | 8.8488e-07 | 1.0531e-06 | 0.12422 | 0.12541 | 0.12811
| SPS1 | CH | Process and space heating capacity additions in industry sectors¦Hydrogen | GWth/yr. | 0 | 0 | 0 | 0 | 0.62227 | 0.25145 | 0.40329
| SPS1 | CH | Process and space heating capacity additions in industry sectors¦Hydrogen¦Hydrogen boiler | GWth/yr. | 0 | 0 | 0 | 0 | 0.62227 | 0.25145 | 0.40329
| SPS1 | CH | Space water and process heat boiler capacity additions in Services sectors | GWth/yr. | 0.0004898 | 0.03726 | 0.23206 | 0.52993 | 2.2836 | 1.8847 | 1.9335
| SPS1 | CH | Space water and process heat boiler capacity additions in Services sectors¦Electricity | GWth/yr. | 0.00010348 | 4.015e-05 | 7.487e-05 | 0.20199 | 0.59413 | 0.51741 | 0.82445
| SPS1 | CH | Space water and process heat boiler capacity additions in Services sectors¦Electricity¦Electric boiler | GWth/yr. | 9.683e-05 | 2.501e-05 | 2.6865e-05 | 3.9003e-05 | 0.01171 | 0.012232 | 0.002101
| SPS1 | CH | Space water and process heat boiler capacity additions in Services sectors¦Electricity¦Heat pump electric | GWth/yr. | 6.6487e-06 | 1.514e-05 | 4.8005e-05 | 0.20195 | 0.58242 | 0.50518 | 0.82235
| SPS1 | CH | Space water and process heat boiler capacity additions in Services sectors¦Oil | GWth/yr. | 4.453e-05 | 2.1721e-05 | 1.4234e-05 | 1.9722e-05 | 0.34551 | 4.7262e-06 | 2.2397e-07
| SPS1 | CH | Space water and process heat boiler capacity additions in Services sectors¦Oil¦Light fuel boiler | GWth/yr. | 4.453e-05 | 2.1721e-05 | 1.4234e-05 | 1.9722e-05 | 0.34551 | 4.7262e-06 | 2.2397e-07
| SPS1 | CH | Space water and process heat boiler capacity additions in Services sectors¦Gas | GWth/yr. | 2.6978e-05 | 0.0014017 | 0.18412 | 0.32765 | 0.64747 | 0.44689 | 0.49348
| SPS1 | CH | Space water and process heat boiler capacity additions in Services sectors¦Gas¦Gas boiler | GWth/yr. | 2.9012e-06 | 1.6437e-05 | 1.5257e-05 | 2.4842e-05 | 0.4919 | 2.7615e-05 | 2.7525e-06
| SPS1 | CH | Space water and process heat boiler capacity additions in Services sectors¦Gas¦Heat pump gas | GWth/yr. | 7.2945e-06 | 0.0011004 | 0.18409 | 0.32761 | 0.15555 | 0.44683 | 0.49346
| SPS1 | CH | Space water and process heat boiler capacity additions in Services sectors¦Gas¦Biogas boiler | GWth/yr. | 1.6783e-05 | 0.00028484 | 1.3233e-05 | 2.1011e-05 | 2.646e-05 | 3.9703e-05 | 1.8231e-05
| SPS1 | CH | Space water and process heat boiler capacity additions in Services sectors¦Wood | GWth/yr. | 0.00013126 | 0.00010036 | 0.047798 | 3.6075e-05 | 0.27197 | 0.098918 | 0.082782
| SPS1 | CH | Space water and process heat boiler capacity additions in Services sectors¦Wood¦Wood boiler | GWth/yr. | 0.00013126 | 0.00010036 | 0.047798 | 3.6075e-05 | 0.27197 | 0.098918 | 0.082782
| SPS1 | CH | Space water and process heat boiler capacity additions in Services sectors¦Pellets | GWth/yr. | 2.42e-05 | 0.026297 | 7.192e-06 | 0.00012355 | 0.022472 | 0.036028 | 0.025669
| SPS1 | CH | Space water and process heat boiler capacity additions in Services sectors¦Pellets¦Pellet boiler | GWth/yr. | 2.42e-05 | 0.026297 | 7.192e-06 | 0.00012355 | 0.022472 | 0.036028 | 0.025669
| SPS1 | CH | Space water and process heat boiler capacity additions in Services sectors¦Solar | GWth/yr. | 0.00015935 | 0.0093996 | 4.3463e-05 | 8.9557e-05 | 0.067864 | 0.046536 | 0.057069
| SPS1 | CH | Space water and process heat boiler capacity additions in Services sectors¦Solar¦Solar thermal | GWth/yr. | 0.00015935 | 0.0093996 | 4.3463e-05 | 8.9557e-05 | 0.067864 | 0.046536 | 0.057069
| SPS1 | CH | Space water and process heat boiler capacity additions in Services sectors¦Hydrogen | GWth/yr. | 0 | 0 | 0 | 1.5043e-05 | 0.33418 | 0.7389 | 0.45004
| SPS1 | CH | Space water and process heat boiler capacity additions in Services sectors¦Hydrogen¦Hydrogen boiler | GWth/yr. | 0 | 0 | 0 | 1.5043e-05 | 0.33418 | 0.7389 | 0.45004
| SPS1 | CH | Domestic hydrogen production capacity additions | GW-H2/yr. | 0.0026354 | 6.5646e-05 | 0.00013748 | 0.0048716 | 0.37598 | 4.797 | 0.8009
| SPS1 | CH | Domestic hydrogen production capacity additions¦Electricity | GW-H2/yr. | 0.0026354 | 6.5646e-05 | 0.00013748 | 0.0039759 | 0.33395 | 4.7824 | 0.80076
| SPS1 | CH | Domestic hydrogen production capacity additions¦Electricity¦PEM electrolysis small-medium scale | GW-H2/yr. | 0.0026354 | 6.5646e-05 | 0.00013748 | 0.0038336 | 0.33395 | 2.1867 | 0.50399
| SPS1 | CH | Domestic hydrogen production capacity additions¦Electricity¦PEM electrolysis large scale | GW-H2/yr. | 0 | 0 | 0 | 0.00014229 | 5.6005e-06 | 2.5948 | 0.29598
| SPS1 | CH | Domestic hydrogen production capacity additions¦Electricity¦SOEC electrolysis | GW-H2/yr. | 0 | 0 | 0 | 0 | 0 | 0.00097531 | 0.00080127
| SPS1 | CH | Domestic hydrogen production capacity additions¦Gas | GW-H2/yr. | 0 | 0 | 0 | 8.3648e-06 | 9.2934e-07 | 1.2904e-06 | 0.0001393
| SPS1 | CH | Domestic hydrogen production capacity additions¦Gas¦SMR-ATR Reforming | GW-H2/yr. | 0 | 0 | 0 | 8.3648e-06 | 9.2934e-07 | 9.9737e-07 | 0.00010188
| SPS1 | CH | Domestic hydrogen production capacity additions¦Gas¦SMR-ATR Reforming CCS | GW-H2/yr. | 0 | 0 | 0 | 0 | 0 | 2.9305e-07 | 3.7421e-05
| SPS1 | CH | Domestic hydrogen production capacity additions¦Wood | GW-H2/yr. | 0 | 0 | 0 | 0.00088734 | 0.042027 | 0.014594 | 1.3868e-07
| SPS1 | CH | Domestic hydrogen production capacity additions¦Wood¦Gasification | GW-H2/yr. | 0 | 0 | 0 | 0.00088734 | 0.042027 | 0.014594 | 1.3868e-07
| SPS1 | CH | Domestic hydrogen production capacity additions¦Wood¦Gasification CCS | GW-H2/yr. | 0 | 0 | 0 | 0 | 0 | 0 | 0
| SPS1 | CH | Other fuel synthesis capacity additions | GW-output/yr.
| SPS1 | CH | Other fuel synthesis capacity additions¦Domestic biodiesel production¦Wood¦Fischer Tropsch | GW-output/yr. | 1.5317e-05 | 4.8524e-06 | 2.0768e-05 | 7.6793e-06 | 4.3408e-05 | 1.2892e-05 | 0.13424
| SPS1 | CH | Other fuel synthesis capacity additions¦Domestic biodiesel production¦Wood¦Fischer Tropsch CCS | GW-output/yr. | 0 | 0 | 0 | 0 | 0 | 0 | 0
| SPS1 | CH | Other fuel synthesis capacity additions¦Domestic ethanol production¦Wood¦Ethanol reactor | GW-output/yr. | 0.057311 | 9.8685e-06 | 0.0035563 | 0.015127 | 2.8933e-07 | 4.47e-07 | 2.9965e-05
| SPS1 | CH | Other fuel synthesis capacity additions¦Domestic ethanol production¦Wood¦Ethanol reactor with CCS | GW-output/yr. | 0 | 0 | 0 | 0 | 0 | 0 | 0
| SPS1 | CH | Other fuel synthesis capacity additions¦Domestic biogas production¦Manure¦Fermentation | GW-output/yr. | 0.068338 | 0.094216 | 3.9088e-05 | 3.8923e-05 | 4.7854e-06 | 0.087392 | 0.075056
| SPS1 | CH | Other fuel synthesis capacity additions¦Domestic biogas production¦Wastes¦Renewable¦Gasification | GW-output/yr. | 0.0042346 | 0.028718 | 1.7068e-05 | 0.093584 | 0.14715 | 0.058172 | 0.17087
| SPS1 | CH | Other fuel synthesis capacity additions¦Domestic biogas production¦Wastes¦Renewable¦Gasification CCS | GW-output/yr. | 0 | 0 | 0 | 0 | 0 | 0 | 0
| SPS1 | CH | Other fuel synthesis capacity additions¦Domestic biogas production¦Wastes¦Renewable¦Hydrothermal gasification | GW-output/yr. | 0 | 0 | 0 | 0 | 0 | 0.0037318 | 0.00063681
| SPS1 | CH | Other fuel synthesis capacity additions¦Domestic biogas production¦Wastes¦Renewable¦Hydrothermal gasification CCS | GW-output/yr. | 0 | 0 | 0 | 0 | 0 | 0 | 0
| SPS1 | CH | Other fuel synthesis capacity additions¦Domestic biogas production¦Wood¦Gasification | GW-output/yr. | 1.6211e-05 | 0.00062401 | 2.9688e-05 | 1.0687e-05 | 1.2257e-05 | 8.1058e-06 | 7.8529e-06
| SPS1 | CH | Other fuel synthesis capacity additions¦Domestic biogas production¦Wood¦Gasification CCS | GW-output/yr. | 0 | 0 | 0 | 0 | 0 | 0 | 0
| SPS1 | CH | Other fuel synthesis capacity additions¦Biomethane production from biogas upgrade | GW-output/yr. | 0.015514 | 0.092655 | 1.7815e-05 | 0.0019279 | 0.018678 | 0.088051 | 2.8706e-06
| SPS1 | CH | Other fuel synthesis capacity additions¦Domestic wood to pellet production¦Pellets | GW-output/yr. | 0.16406 | 0.041231 | 2.6291e-05 | 2.9887e-05 | 4.7081e-06 | 0.083666 | 0.044474
| SPS1 | CH | Other fuel synthesis capacity additions¦Domestic PtG and PtL production¦PtG¦PtG gas | GW-output/yr. | 0 | 0 | 0 | 1.4756e-05 | 1.9354e-06 | 2.0114 | 0.39983
| SPS1 | CH | Other fuel synthesis capacity additions¦Domestic PtG and PtL production¦PtL¦PtL Diesel | GW-output/yr. | 0 | 0 | 0 | 3.6373e-05 | 2.9355e-06 | 0.037245 | 0.11875
| SPS1 | CH | Other fuel synthesis capacity additions¦Domestic PtG and PtL production¦PtL¦PtL Gasoline | GW-output/yr. | 0 | 0 | 0 | 4.2023e-05 | 4.8703e-06 | 0.12773 | 4.9481e-07

## check
| 2020 | 2022 | 2025 | 2030 | 2040 | 2050
Final energy consumption | 717.2676 | 704.0524 | 688.6843 | 612.7546 | 565.7442 | 534.3992
Industry | 142.2207 | 142.4349 | 147.5131 | 148.4198 | 150.1705 | 150.4048
Services | 140.1026 | 136.7665 | 132.7631 | 121.4708 | 115.1672 | 108.5545
Residential | 219.6304 | 218.9522 | 219.6812 | 200.4284 | 190.6721 | 181.8907
Transport | 215.3139 | 205.8988 | 188.727 | 142.4356 | 109.7344 | 93.5492
Fuel input to energy conversion and DAC | 515.119 | 504.6129 | 515.9657 | 576.5063 | 536.1056 | 653.5777
Electricity and heat | 495.6413 | 476.2763 | 483.969 | 544.4514 | 496.7793 | 575.85
Biofuel production | 19.4704 | 28.307 | 31.9666 | 31.9163 | 25.8031 | 27.1495
Hydrogen production | 0.007335 | 0.029549 | 0.030094 | 0.13868 | 13.5231 | 50.5781
DAC | 0 | 0 | 0 | 0 | 0 | 3.0193e-05
Total Primary energy consumption | 966.1586 | 964.3481 | 916.4448 | 892.2141 | 789.5222 | 786.4883
Domestic production | 301.5516 | 298.769 | 338.2047 | 444.8599 | 419.124 | 513.455
Imports | 781.7773 | 700.4816 | 650.1927 | 500.0552 | 407.2183 | 300.5211
Exports | 117.1703 | 34.9025 | 71.9525 | 52.7009 | 36.82 | 27.4878