## Variable_List
Variable | Description | Unit | Comment
Primary Production | Domestic primary production of resources | PJ/yr.
Imports | Imports of energy carriers | PJ/yr.
Exports | Exports of energy carriers | PJ/yr.
Electricity generation | Domestic electricity generation | PJ/yr.
Heat generation from CHPs and heat plants | Domestic heat production from CHPs (District heating CHPs or onsite CHPs) and heat plants | PJ/yr.
Fuel input for electricity generation | Fuel input allocated to domestic electricity generation only | PJ/yr.
Fuel input for heat generation from CHPs and heat plants | Fuel input allocated to domestic heat production from CHPs and heat plants only | PJ/yr.
Efficiency of power plants (electric) | Average annual efficiency of power plants and CHPs for electricity production only | % | The thermal efficiency of CHPs can be inferred from the Heat to Electricity production ratio, but it can also be provided; the average efficiency differs from the technical efficiency as it includes efficiency losses due to part load operation
Efficiency of heat plants (thermal) | Average annual efficiency of heat plants | % | It is the annual marketed efficiency including part load efficiency losses and differs from the full load nominal technical efficiency; for heat pumps refers to COP
Domestic biodiesel production | Domestic production of biodiesel | PJ/yr.
Heat from domestic biodiesel production | Heat produced as byproduct from biodiesel production and fed into the district heating network | PJ/yr.
Fuel input for domestic biodiesel production | Fuel input for the domestic production of biodiesel | PJ/yr.
Efficiency for domestic biodiesel production | Average annual efficiency for biodiesel and heat production | %
Domestic ethanol production | Domestic production of ethanol | PJ/yr.
Fuel input for domestic ethanol production | Fuel input for the domestic production of ethanol | PJ/yr.
Efficiency for domestic ethanol production | Average annual efficiency for domestic production of ethanol | %
Domestic biogas production | Domestic production of biogas and biogenic syngas | PJ/yr.
Electricity from domestic biogas production | Electriicty produced as byproduct from biogas production and fed into the grid | PJ/yr.
Heat from domestic biogas production | Heat produced as byproduct from biogas production and fed into the district heating network | PJ/yr.
Fuel input for domestic biogas production | Fuel input for domestic biogas production | PJ/yr.
Efficiency for domestic biogas production | Average annual efficiency for biogas production (accounting for byproduct production) | %
Domestic hydrogen production | Domestic hydrogen production | PJ/yr.
Fuel input for hydrogen production | Fuel input for deomstic hydrogen production | PJ/yr.
Efficiency for hydrogen production | Average annual efficiency for hydrogen production | % | Including losses due to part load operation
Biomethane production from biogas upgrade | Production of domestic biomethane from biogas | PJ/yr. | One technology only fuel output is biomethane
Fuel input for biogas upgrade to biomethane | Use of biogas for upgrade to biomethane | PJ/yr. | One technology only fuel input is biogas
Efficiency for biomethane production from biogas upgrade | Average annual efficiency of biogas to biomethane upgrade | PJ/yr. | One technology only fuel input is biogas, fuel output is biomethane
Domestic PtG and PtL production | Domestic production of power-to-gas and power-to-liquids | PJ/yr.
Fuel input for domestic PtG and PtL production | Fuel used for domestic PtG and PtL production (excl. CO2) | PJ/yr.
Efficiency for domestic PtG and PtL production | Average annual efficiency for PtG and PtL processes (excl. CO2 consumption) | %
CO2 input for domestic PtG and PtL production | CO2 input for domestic PtG and PtL production | Mt/yr. | The distinction of the source of CO2 (biogenic or fossil) is also provided and can be proportionally allocated to the technologies for PtG and PtL
Domestic wood to pellet production | Wood conversion to pellet domestic production output | PJ/yr. | One technology only , input is wood output is pellet
Fuel input for wood to pellet production | Wood conversion to pellet domestic production - input wood required | PJ/yr. | One technology only , input is wood output is pellet
Efficiency for wood to pellet production | Average annual efficiency of wood to pellet conversion | %
Fuel consumption in industry sectors | Fuel consumption in industry by fuel and technology | PJ/yr. | This unfortunately it will change when the new industrial sectors will be integrated into STEM
Process and space heating production in industry sectors | Energy service demand provided in the form of process and space heating in industry | PJ/yr. | This unfortunately it will change when the new industrial sectors will be integrated into STEM
Efficiency in industry sectors | Boilers efficiency and COP of heat pumps in the industrial sectors | % | This unfortunately it will change when the new industrial sectors will be integrated into STEM
Fuel consumption in Services sectors | Fuel consumption in services sectors by fuel and technology | PJ/yr.
Space water and process heat production in Services sectors | Production of energy service demand for space, water and process heat in Services sectors | PJ/yr.
Efficiency in Services sectors | Boilers efficiency and COP of heat pumps in the Services sectors | %
Fuel consumption in Residential sector | Fuel consumption for residential space and water heating (differentiated) by fuel and technology | PJ/yr.
Space and water heat production in Residential sector | Space and water heat production by technology in residential sectors | PJ/yr.
Efficiency in Residential sector | Average annual efficiency of residential boilers including part load lossess | %
Fuel consumption in cars | Fuel consumption in cars | PJ/yr. | The alternative fuels consumption is provided for totals but it can be proportionally allocated to cars
Cars mileage | Annual km driven by cars per car type and fuel | billion km/yr.
Cars efficiency | Average annual efficiency across all the stock of the same car type | km/MJ | Some extreme values are artefacts from the solution (very small numbers close to zero in consumption or mileage or both)
Fuel consumption in urban buses | Fuel consumption in urban buses (not trolleybuses) | PJ/yr.
Urban buses mileage | Annual km driven per urban bus type and fuel | billion km/yr. | Some extreme values are artefacts from the solution (very small numbers close to zero in consumption or mileage or both)
Urban buses efficiency | Average annual efficiency across all the stock of the same urban bus type | km/MJ
Fuel consumption in coaches | Fuel consumption in coaches | PJ/yr.
Coaches mileage | Annual km driven per coach type and fuel | billion km/yr. | Some extreme values are artefacts from the solution (very small numbers close to zero in consumption or mileage or both)
Coaches efficiency | Average annual efficiency across all the stock of the same coach type | km/MJ
Fuel consumption in trolleybuses | Fuel consumption in trolleybuses | PJ/yr.
Trolleybuses mileage | Annual km driven by trolleybus type and fuel | billion km/yr.
Trolleybuses efficiency | Average annual efficiency across all the stock of the same trolleybus type | km/MJ
Fuel consumption in trams | Fuel consumption in trams | PJ/yr.
Trams mileage | Annual km driven by trams and fuel | billion km/yr.
Trams efficiency | Average annual efficiency across all the stock of the same tram type | km/MJ
Fuel consumption in motorised two wheelers | Fuel consumption in two wheelers by fuel and size | PJ/yr.
Motorised two wheelers mileage | Annual km driven by type and fuel | billion km/yr.
Motorised two wheelers efficiency | Average annual efficiency across all the stock of the same two wheelers type | km/MJ
Fuel consumption in light duty vehicles | Fuel consumption in light duty vehicles by fuel and size | PJ/yr.
Light duty vehicles mileage | Annual km driven by type and fuel | billion km/yr.
Light duty vehicles efficiency | Average annual efficiency across all the stock of the same light duty vehicles type | km/MJ
Fuel consumption in heavy duty vehicles | Fuel consumption in heavy duty vehicles by fuel and size | PJ/yr.
Heavy duty vehicles mileage | Annual km driven by type and fuel | billion km/yr.
Heavy duty vehicles efficiency | Average annual efficiency across all the stock of the same heavy duty vehicles type | km/MJ
Fuel consumption in other transport | Fuel consumption in other transport | PJ/yr.
Other transport mileage | Annual km driven in other transprot | billion km/yr. or PJ/yr.
Other transport efficiency | Average annual efficiency across all the stock of the same other transport type | km/MJ or %
Direct CO2 emissions from fuel combustion and industrial processes | Direct CO2 emissions from fuel combustion and industrial processes | Mt/yr.
CO2 storage and utilisation | Quantities of CO2 domestically stored or utilised, or exported | Mt/yr.
Direct air capture | Consumption for DAC (electricity, heat) and CO2 captured from DAC | PJ/yr.
Primary Energy Consumption | Total domestic energy consumption (= production + imports - exports) | PJ/yr.
Electricity generation capacity | Net install electricity and CHP generatoin capacity | GWe/yr.
Space heating boiler capacity in Residential sector | Capacity of boilers and heat pumps in the residential sector for space heating | GWth/yr.
Process and space heating capacity in industry sectors | Capacity of industrial boilers and heat pumps for process and space heating production | GWth/yr.
Space water and process heat boiler capacity in Services sectors | Capacity of boilers and heat pumps for process and space heating production in services sector | GWth/yr.
Cars stock | Stock of cars per engine type and size | Million
Urban buses stock | Stock of urban buses per engine type and size | Thousands
Coaches stock | Stock of coaches per engine type and size | Thousands
Light duty vehicles stock | Stock of light duty vehicles per engine type | Thousands
Heavy duty vehicles stock | Stock of trucks (heavy duty vehicles) per engine type | Thousands
Domestic hydrogen production capacity | Domestic hydrogen producton capacity by technology | GW-H2/yr.
Other fuel synthesis capacity | Production capacity for synthetic fuels (biogenic or e-fuels) in terms of output product | GW-output/yr.
Electricity generation capacity additions | Newly installed capacity for electricity generation (incl. CHPs) - the capacity additions are reported for the whole period represented under the milestone year | GWe/yr.
Cars stock additions additions | New car registrations - the number in a year is cummulative registrations for the period represented under this year | Million
Urban buses stock additions | New urban buses registrations - the number in a year is cummulative registrations for the period represented under this year | Million
Coaches stock additions | New coaches registrations - the number in a year is cummulative registrations for the period represented under this year
Light duty vehicles stock additions | New light duty vehicle registrations - the number in a year is cummulative registrations for the period represented under this year
Heavy duty vehicles stock additions | New heavy duty vehicle registrations - the number in a year is cummulative registrations for the period represented under this year
Space and water heat boiler capacity additions in Residential sector | Newly installed capacity - the capacity additions are reported for the whole period represented under the milestone year | GWth/yr.
Process and space heating capacity additions in industry sectors | Newly installed capacity - the capacity additions are reported for the whole period represented under the milestone year | GWth/yr.
Space water and process heat boiler capacity additions in Services sectors | Newly installed capacity - the capacity additions are reported for the whole period represented under the milestone year | GWth/yr.
Domestic hydrogen production capacity additions | Newly installed capacity - the capacity additions are reported for the whole period represented under the milestone year | GW-H2/yr.
Other fuel synthesis capacity additions | Newly installed capacity - the capacity additions are reported for the whole period represented under the milestone year | GW-output/yr.

## SPS2_NUC_Mid
Model | Scenario | Region | Variable | Unit | 2020 | 2022 | 2025 | 2030 | 2035 | 2040 | 2050
STEM | SPS1 | CH | Primary Production | PJ/yr. | 301.5516 | 298.769 | 338.2047 | 444.8599 | 418.9412 | 512.1458 | 550.1052
STEM | SPS1 | CH | Primary Production¦Wood | PJ/yr. | 46.3341 | 50.4906 | 53.5449 | 53.5465 | 53.5895 | 53.5895 | 53.5895
STEM | SPS1 | CH | Primary Production¦Wood¦Waste wood | PJ/yr. | 11.112 | 11.9529 | 13.3572 | 15.6562 | 16.4246 | 17.1136 | 18.4297
STEM | SPS1 | CH | Primary Production¦Wood¦Wood residues | PJ/yr. | 7.5118 | 7.5432 | 7.5904 | 7.669 | 7.669 | 7.669 | 7.669
STEM | SPS1 | CH | Primary Production¦Wood¦Wood from landscape maintenance | PJ/yr. | 3.1683 | 3.4957 | 3.9868 | 4.8054 | 4.8054 | 4.8054 | 4.8054
STEM | SPS1 | CH | Primary Production¦Wood¦Wood from Forest (hard wood) | PJ/yr. | 24.542 | 27.4988 | 28.6105 | 25.4158 | 24.6905 | 24.0014 | 22.6854
STEM | SPS1 | CH | Primary Production¦Waste | PJ/yr. | 70.0321 | 71.2243 | 71.0666 | 74.2711 | 72.227 | 79.1957 | 83.828
STEM | SPS1 | CH | Primary Production¦Waste¦Non renewable waste | PJ/yr. | 35.9314 | 36.1216 | 35.9636 | 37.0328 | 34.9376 | 38.0825 | 39.2216
STEM | SPS1 | CH | Primary Production¦Waste¦Renewable waste | PJ/yr. | 34.1007 | 35.1027 | 35.103 | 37.2383 | 37.2895 | 41.1132 | 44.6063
STEM | SPS1 | CH | Primary Production¦Manure | PJ/yr. | 3.7983 | 12.5404 | 12.5404 | 12.5404 | 12.5404 | 14.6341 | 14.6341
STEM | SPS1 | CH | Primary Production¦Hydro | PJ/yr. | 149.4306 | 125.6512 | 137.7292 | 191.6891 | 152.4917 | 154.8822 | 158.8369
STEM | SPS1 | CH | Primary Production¦Hydro¦Large hydro | PJ/yr. | 66.7457 | 49.7988 | 68.9704 | 70.9702 | 71.0215 | 73.9329 | 74.8361
STEM | SPS1 | CH | Primary Production¦Hydro¦Run-of-river hydro | PJ/yr. | 66.6324 | 55.7641 | 65.6772 | 64.8537 | 65.4649 | 64.3817 | 67.1349
STEM | SPS1 | CH | Primary Production¦Hydro¦Pump storage | PJ/yr. | 16.0525 | 20.0884 | 3.0816 | 55.8652 | 16.0052 | 16.5676 | 16.8659
STEM | SPS1 | CH | Primary Production¦Solar | PJ/yr. | 12.5571 | 16.5252 | 30.4215 | 56.3446 | 59.9904 | 123.3919 | 145.0543
STEM | SPS1 | CH | Primary Production¦Wind | PJ/yr. | 0.52449 | 0.54537 | 0.50324 | 2.0508 | 0.88477 | 0.88547 | 0.88547
STEM | SPS1 | CH | Primary Production¦Ambient heat | PJ/yr. | 18.8748 | 21.7919 | 32.3988 | 54.4174 | 67.2173 | 85.554 | 93.1968
STEM | SPS1 | CH | Primary Production¦Geothermal | PJ/yr. | 0 | 0 | 0 | 0 | 0 | 0.012819 | 0.08019
STEM | SPS1 | CH | Imports | PJ/yr. | 781.7773 | 700.4816 | 650.1927 | 500.0552 | 405.0025 | 298.1296 | 225.0418
STEM | SPS1 | CH | Imports¦Coal | PJ/yr. | 3.6602 | 3.5648 | 0.15596 | 0.0046208 | 0.0047034 | 0.0004886 | 0
STEM | SPS1 | CH | Imports¦Oil | PJ/yr. | 311.192 | 286.5957 | 260.1731 | 158.4168 | 107.0212 | 66.6164 | 78.6188
STEM | SPS1 | CH | Imports¦Oil¦Fossil liquids | PJ/yr. | 305.3311 | 280.7365 | 254.3139 | 148.0635 | 86.0257 | 34.1137 | 0
STEM | SPS1 | CH | Imports¦Oil¦Fossil liquids¦Light fuel oil | PJ/yr. | 102.1469 | 88.2326 | 86.0258 | 47.7233 | 33.4849 | 15.0973 | 0
STEM | SPS1 | CH | Imports¦Oil¦Fossil liquids¦Heavy fuel oil | PJ/yr. | 2.7765 | 2.7644 | 0.048276 | 0.0046216 | 0.0066086 | 0.00049805 | 0
STEM | SPS1 | CH | Imports¦Oil¦Fossil liquids¦Motor Diesel | PJ/yr. | 121.8942 | 112.6857 | 95.4823 | 56.8069 | 32.5565 | 14.676 | 0
STEM | SPS1 | CH | Imports¦Oil¦Fossil liquids¦Motor Gasoline | PJ/yr. | 77.4041 | 75.6496 | 70.9291 | 41.0829 | 17.3919 | 2.1975 | 0
STEM | SPS1 | CH | Imports¦Oil¦Fossil liquids¦Kerosene (excl. international aviation) | PJ/yr. | 1.1094 | 1.4041 | 1.8283 | 2.4458 | 2.5857 | 2.1424 | 0
STEM | SPS1 | CH | Imports¦Oil¦Synthetic liquids | PJ/yr. | 5.861 | 5.8592 | 5.8593 | 10.3533 | 20.9955 | 32.5027 | 78.6188
STEM | SPS1 | CH | Imports¦Oil¦Synthetic liquids¦Total¦Motor diesel | PJ/yr. | 2.8761 | 1.8136 | 3.2681 | 3.2465 | 3.0619 | 3.0617 | 2.6504
STEM | SPS1 | CH | Imports¦Oil¦Synthetic liquids¦Total¦Motor Gasoline | PJ/yr. | 2.9849 | 4.0444 | 2.5707 | 1.955 | 1.4622 | 2.3886 | 0.19059
| SPS1 | CH | Imports¦Oil¦Synthetic liquids¦Total¦Kerosene | PJ/yr. | 3.1837e-05 | 0.0011661 | 0.02039 | 5.1518 | 16.4715 | 27.0525 | 75.7778
STEM | SPS1 | CH | Imports¦Oil¦Synthetic liquids¦Bioliquids¦Total | PJ/yr. | 5.861 | 5.8592 | 5.8593 | 10.3533 | 9.6759 | 21.9217 | 29.8935
STEM | SPS1 | CH | Imports¦Oil¦Synthetic liquids¦Bioliquids¦Biodiesel | PJ/yr. | 2.8761 | 1.8136 | 3.2681 | 3.2465 | 3.0619 | 3.0617 | 2.6504
STEM | SPS1 | CH | Imports¦Oil¦Synthetic liquids¦Bioliquids¦Ethanol | PJ/yr. | 2.9849 | 4.0444 | 2.5707 | 1.955 | 1.4622 | 2.3886 | 0.19059
| SPS1 | CH | Imports¦Oil¦Synthetic liquids¦Bioliquids¦Biokerosene | PJ/yr. | 3.1837e-05 | 0.0011661 | 0.02039 | 5.1518 | 5.1518 | 16.4715 | 27.0525
STEM | SPS1 | CH | Imports¦Oil¦Synthetic liquids¦PtL¦Total | PJ/yr. | 0 | 0 | 0 | 0 | 11.3197 | 10.581 | 48.7254
STEM | SPS1 | CH | Imports¦Oil¦Synthetic liquids¦PtL¦PtL Diesel | PJ/yr. | 0 | 0 | 0 | 0 | 0 | 0 | 0
STEM | SPS1 | CH | Imports¦Oil¦Synthetic liquids¦PtL¦PtL Gasoline | PJ/yr. | 0 | 0 | 0 | 0 | 0 | 0 | 0
| SPS1 | CH | Imports¦Oil¦Synthetic liquids¦PtL¦PtL Kerosene | PJ/yr. | 0 | 0 | 0 | 0 | 11.3197 | 10.581 | 48.7254
STEM | SPS1 | CH | Imports¦Gas | PJ/yr. | 118.8162 | 106.7218 | 106.2308 | 79.111 | 53.7598 | 15.8386 | 1.2706
STEM | SPS1 | CH | Imports¦Gas¦Fossil gases¦Total | PJ/yr. | 118.8162 | 106.72 | 106.2292 | 78.5837 | 52.4826 | 15.4877 | 3.1368e-06
STEM | SPS1 | CH | Imports¦Gas¦Fossil gases¦Natural gas | PJ/yr. | 118.8162 | 106.72 | 106.2292 | 78.54 | 52.4783 | 15.4847 | 0
STEM | SPS1 | CH | Imports¦Gas¦Fossil gases¦Liquified Natural Gas | PJ/yr. | 0 | 0 | 0 | 0.043741 | 0.0043067 | 0.0030412 | 3.1368e-06
STEM | SPS1 | CH | Imports¦Gas¦Synthetic gases | PJ/yr. | 0 | 0.0017813 | 0.0016723 | 0.52722 | 1.2772 | 0.35086 | 1.2706
STEM | SPS1 | CH | Imports¦Gas¦Synthetic gases¦Biogases | PJ/yr. | 0 | 0.0017813 | 0.0016723 | 0.52722 | 0.52722 | 0.35086 | 1.2706
STEM | SPS1 | CH | Imports¦Gas¦Synthetic gases¦Biogases¦Biogas | PJ/yr. | 0 | 0.0017813 | 0.0016723 | 0.52722 | 0.52722 | 0.35086 | 1.2706
STEM | SPS1 | CH | Imports¦Gas¦Synthetic gases¦PtG | PJ/yr. | 0 | 0 | 0 | 0 | 0.74997 | 0 | 0
STEM | SPS1 | CH | Imports¦Gas¦Synthetic gases¦PtG¦PtG gas | PJ/yr. | 0 | 0 | 0 | 0 | 0.74997 | 0 | 0
STEM | SPS1 | CH | Imports¦Nuclear fuel | PJ/yr. | 250.9487 | 253.2967 | 233.1839 | 211.8217 | 190.4896 | 190.4772 | 126.8037
STEM | SPS1 | CH | Imports¦Electricity | PJ/yr. | 97.1602 | 50.3027 | 50.4488 | 50.7011 | 53.7272 | 25.197 | 18.3487
STEM | SPS1 | CH | Imports¦Electricity¦Austria | PJ/yr. | 15.0139 | 0.94657 | 0.51306 | 0.52562 | 0.81692 | 0.40343 | 3.4765
STEM | SPS1 | CH | Imports¦Electricity¦France | PJ/yr. | 28.9487 | 21.0807 | 26.5941 | 18.0646 | 17.9216 | 9.0071 | 6.7486
STEM | SPS1 | CH | Imports¦Electricity¦Germany | PJ/yr. | 46.3985 | 28.2656 | 23.3332 | 32.1071 | 34.9883 | 15.7862 | 8.1233
STEM | SPS1 | CH | Imports¦Electricity¦Italy | PJ/yr. | 6.7991 | 0.0097962 | 0.0084415 | 0.0038439 | 0.00035874 | 0.00025311 | 0.00020801
STEM | SPS1 | CH | Imports¦Hydrogen | PJ/yr. | 0 | 0 | 0 | 0 | 0 | 3.3208e-06 | 0
STEM | SPS1 | CH | Exports | PJ/yr. | 117.1703 | 34.9025 | 71.9525 | 52.7009 | 36.6802 | 27.197 | 20.3487
STEM | SPS1 | CH | Exports¦Electricity | PJ/yr. | 117.1703 | 34.9025 | 71.9525 | 52.7009 | 36.6802 | 27.197 | 20.3487
STEM | SPS1 | CH | Exports¦Electricity¦Austria | PJ/yr. | 6.2297 | 0.015932 | 0.020913 | 0.0038061 | 0.00030151 | 0.00032237 | 0.00020249
STEM | SPS1 | CH | Exports¦Electricity¦France | PJ/yr. | 12.7534 | 0.013559 | 0.014264 | 0.0069464 | 0.00083185 | 0.002813 | 0.0021315
STEM | SPS1 | CH | Exports¦Electricity¦Germany | PJ/yr. | 26.493 | 0.010515 | 0.012517 | 0.0091876 | 0.0010477 | 0.0021671 | 0.00057513
STEM | SPS1 | CH | Exports¦Electricity¦Italy | PJ/yr. | 71.6941 | 34.8625 | 71.9049 | 52.681 | 36.678 | 27.1917 | 20.3458
STEM | SPS1 | CH | Electricity generation | PJ/yr. | 251.0931 | 229.6345 | 256.8121 | 320.1431 | 286.0904 | 354.1087 | 363.8469
STEM | SPS1 | CH | Electricity generation¦Nuclear Fuel | PJ/yr. | 82.7601 | 82.7593 | 76.1009 | 69.9088 | 62.8786 | 62.8786 | 40.2755
STEM | SPS1 | CH | Electricity generation¦Nuclear Fuel¦Nuclear power plants | PJ/yr. | 82.7601 | 82.7593 | 76.1009 | 69.9088 | 62.8786 | 62.8786 | 40.2755
STEM | SPS1 | CH | Electricity generation¦Hydro | PJ/yr. | 146.2201 | 121.6335 | 137.1129 | 180.5161 | 149.2906 | 151.5687 | 155.4637
STEM | SPS1 | CH | Electricity generation¦Hydro¦Hydro Large | PJ/yr. | 66.7457 | 49.7988 | 68.9704 | 70.9702 | 71.0215 | 73.9329 | 74.8361
STEM | SPS1 | CH | Electricity generation¦Hydro¦Hydro Run of River | PJ/yr. | 66.6324 | 55.7641 | 65.6772 | 64.8537 | 65.4649 | 64.3817 | 67.1349
STEM | SPS1 | CH | Electricity generation¦Hydro¦Pump storage | PJ/yr. | 12.842 | 16.0707 | 2.4653 | 44.6922 | 12.8042 | 13.2541 | 13.4927
STEM | SPS1 | CH | Electricity generation¦Oil | PJ/yr. | 0.11202 | 0.17158 | 0.17157 | 0.16833 | 0.17154 | 0.0065479 | 5.4049e-05
STEM | SPS1 | CH | Electricity generation¦Oil¦Peak devices | PJ/yr. | 0.039635 | 0.0025646 | 0.037599 | 0.0051098 | 0.0048758 | 0.0060063 | 4.4352e-05
STEM | SPS1 | CH | Electricity generation¦Oil¦CHP Oil (for District Heating) | PJ/yr. | 0.0018349 | 0.0024504 | 0.0084586 | 0.0019039 | 0.0010405 | 0.00054157 | 9.6962e-06
STEM | SPS1 | CH | Electricity generation¦Oil¦Industrial CHPs oil | PJ/yr. | 0.070554 | 0.16657 | 0.12551 | 0.16132 | 0.16563 | 0 | 0
STEM | SPS1 | CH | Electricity generation¦Oil¦Fossil liquids | PJ/yr. | 0.11202 | 0.17158 | 0.17157 | 0.16833 | 0.17154 | 0.0065479 | 5.4049e-05
STEM | SPS1 | CH | Electricity generation¦Oil¦Fossil liquids¦Peak devices | PJ/yr. | 0.039635 | 0.0025646 | 0.037599 | 0.0051098 | 0.0048758 | 0.0060063 | 4.4352e-05
STEM | SPS1 | CH | Electricity generation¦Oil¦Fossil liquids¦CHP Oil (for District Heating) | PJ/yr. | 0.0018349 | 0.0024504 | 0.0084586 | 0.0019039 | 0.0010405 | 0.00054157 | 9.6962e-06
STEM | SPS1 | CH | Electricity generation¦Oil¦Fossil liquids¦Industrial CHPs oil | PJ/yr. | 0.070554 | 0.16657 | 0.12551 | 0.16132 | 0.16563 | 0 | 0
STEM | SPS1 | CH | Electricity generation¦Oil¦Synthetic liquids | PJ/yr. | 0 | 0 | 0 | 0 | 0 | 0 | 0
STEM | SPS1 | CH | Electricity generation¦Oil¦Synthetic liquids¦Peak devices | PJ/yr. | 0 | 0 | 0 | 0 | 0 | 0 | 0
STEM | SPS1 | CH | Electricity generation¦Oil¦Synthetic liquids¦CHP Oil (for District Heating) | PJ/yr. | 0 | 0 | 0 | 0 | 0 | 0 | 0
STEM | SPS1 | CH | Electricity generation¦Oil¦Synthetic liquids¦Industrial CHPs oil | PJ/yr. | 0 | 0 | 0 | 0 | 0 | 0 | 0
STEM | SPS1 | CH | Electricity generation¦Gas | PJ/yr. | 3.2826 | 1.9974 | 2.2544 | 1.1586 | 1.808 | 1.2177 | 1.8213
STEM | SPS1 | CH | Electricity generation¦Gas¦Gas turbines combined cycle | PJ/yr. | 0 | 0 | 0 | 0 | 0 | 1.1173e-05 | 0.0034673
STEM | SPS1 | CH | Electricity generation¦Gas¦Gas turbines open cycle | PJ/yr. | 0 | 0 | 0 | 0 | 0 | 6.2651e-06 | 0.04183
STEM | SPS1 | CH | Electricity generation¦Gas¦Gas turbines combined cycle CCS | PJ/yr. | 0 | 0 | 0 | 0 | 0 | 0 | 0
STEM | SPS1 | CH | Electricity generation¦Gas¦CHP Gas (for District Heating) | PJ/yr. | 0.96593 | 0.019315 | 0.079851 | 0 | 0 | 0 | 0
STEM | SPS1 | CH | Electricity generation¦Gas¦CHP Fuel Cell Gas (for District Heating) | PJ/yr. | 0 | 0 | 0 | 0 | 0 | 0 | 0
STEM | SPS1 | CH | Electricity generation¦Gas¦Industrial CHPs gas | PJ/yr. | 0.67022 | 0.21653 | 0.47426 | 0.051811 | 0.66669 | 0.095573 | 0.42411
STEM | SPS1 | CH | Electricity generation¦Gas¦Industrial CHPs gas (CCS) | PJ/yr. | 0 | 0 | 0 | 0 | 0 | 0.0031484 | 0.24523
STEM | SPS1 | CH | Electricity generation¦Gas¦Industrial CHPs fuel cells (gas reformer) | PJ/yr. | 0 | 0 | 0 | 0 | 0.0032806 | 0.0022579 | 0.00069425
STEM | SPS1 | CH | Electricity generation¦Gas¦Residential single family CHPs gas | PJ/yr. | 0.039655 | 0.012011 | 0.017646 | 0 | 0.0061246 | 0.0022948 | 0
STEM | SPS1 | CH | Electricity generation¦Gas¦Residential single family CHPs fuel cells gas | PJ/yr. | 0 | 0 | 0 | 0 | 0 | 0 | 0
STEM | SPS1 | CH | Electricity generation¦Gas¦Residential multi family CHPs gas | PJ/yr. | 0.052668 | 0.016451 | 0.038739 | 0 | 0.020187 | 0.0073588 | 0
STEM | SPS1 | CH | Electricity generation¦Gas¦Residential multi family CHPs fuel cells gas | PJ/yr. | 0 | 0 | 0 | 0 | 0 | 0 | 0
STEM | SPS1 | CH | Electricity generation¦Gas¦Services sectors CHPs (bio)gas | PJ/yr. | 0.95944 | 1.1064 | 1.1064 | 1.1068 | 1.106 | 1.106 | 1.106
STEM | SPS1 | CH | Electricity generation¦Gas¦Services sectors CHPs gas | PJ/yr. | 0.59464 | 0.62664 | 0.53747 | 0 | 0.0057739 | 0.0010812 | 0
STEM | SPS1 | CH | Electricity generation¦Gas¦Services sectors CHPs fuel cells (gas reformer) | PJ/yr. | 0 | 0 | 0 | 0 | 0 | 0 | 0
STEM | SPS1 | CH | Electricity generation¦Gas¦Fossil gases | PJ/yr. | 2.2645 | 0.86016 | 1.086 | 0.046498 | 0.57107 | 0.069341 | 0.26236
STEM | SPS1 | CH | Electricity generation¦Gas¦Fossil gases¦Gas turbines combined cycle | PJ/yr. | 0 | 0 | 0 | 0 | 0 | 6.9343e-06 | 0.0012717
STEM | SPS1 | CH | Electricity generation¦Gas¦Fossil gases¦Gas turbines open cycle | PJ/yr. | 0 | 0 | 0 | 0 | 0 | 3.8881e-06 | 0.015342
STEM | SPS1 | CH | Electricity generation¦Gas¦Fossil gases¦Gas turbines combined cycle CCS | PJ/yr. | 0 | 0 | 0 | 0 | 0 | 0 | 0
STEM | SPS1 | CH | Electricity generation¦Gas¦Fossil gases¦CHP Gas (for District Heating) | PJ/yr. | 0.94156 | 0.018647 | 0.075538 | 0 | 0 | 0 | 0
STEM | SPS1 | CH | Electricity generation¦Gas¦Fossil gases¦CHP Fuel Cell Gas (for District Heating) | PJ/yr. | 0 | 0 | 0 | 0 | 0 | 0 | 0
STEM | SPS1 | CH | Electricity generation¦Gas¦Fossil gases¦Industrial CHPs gas | PJ/yr. | 0.65331 | 0.20904 | 0.44864 | 0.046498 | 0.5423 | 0.059313 | 0.15555
STEM | SPS1 | CH | Electricity generation¦Gas¦Fossil gases¦Industrial CHPs gas (CCS) | PJ/yr. | 0 | 0 | 0 | 0 | 0 | 0.0019539 | 0.089944
STEM | SPS1 | CH | Electricity generation¦Gas¦Fossil gases¦Industrial CHPs fuel cells (gas reformer) | PJ/yr. | 0 | 0 | 0 | 0 | 0.0026685 | 0.0014013 | 0.00025463
STEM | SPS1 | CH | Electricity generation¦Gas¦Fossil gases¦Residential single family CHPs gas | PJ/yr. | 0.038655 | 0.011596 | 0.016692 | 0 | 0.0049819 | 0.0014242 | 0
STEM | SPS1 | CH | Electricity generation¦Gas¦Fossil gases¦Residential single family CHPs fuel cells gas | PJ/yr. | 0 | 0 | 0 | 0 | 0 | 0 | 0
STEM | SPS1 | CH | Electricity generation¦Gas¦Fossil gases¦Residential multi family CHPs gas | PJ/yr. | 0.051339 | 0.015883 | 0.036647 | 0 | 0.01642 | 0.0045669 | 0
STEM | SPS1 | CH | Electricity generation¦Gas¦Fossil gases¦Residential multi family CHPs fuel cells gas | PJ/yr. | 0 | 0 | 0 | 0 | 0 | 0 | 0
STEM | SPS1 | CH | Electricity generation¦Gas¦Fossil gases¦Services sectors CHPs (bio)gas | PJ/yr. | 0 | 0 | 0 | 0 | 0 | 0 | 0
STEM | SPS1 | CH | Electricity generation¦Gas¦Fossil gases¦Services sectors CHPs gas | PJ/yr. | 0.57964 | 0.60499 | 0.50844 | 0 | 0.0046966 | 0.00067099 | 0
STEM | SPS1 | CH | Electricity generation¦Gas¦Fossil gases¦Services sectors CHPs fuel cells (gas reformer) | PJ/yr. | 0 | 0 | 0 | 0 | 0 | 0 | 0
STEM | SPS1 | CH | Electricity generation¦Gas¦Synthetic gases | PJ/yr. | 1.0181 | 1.1372 | 1.1684 | 1.1121 | 1.237 | 1.1484 | 1.5589
STEM | SPS1 | CH | Electricity generation¦Gas¦Synthetic gases¦Gas turbines combined cycle | PJ/yr. | 0 | 0 | 0 | 0 | 0 | 4.2392e-06 | 0.0021956
STEM | SPS1 | CH | Electricity generation¦Gas¦Synthetic gases¦Gas turbines open cycle | PJ/yr. | 0 | 0 | 0 | 0 | 0 | 2.3769e-06 | 0.026488
STEM | SPS1 | CH | Electricity generation¦Gas¦Synthetic gases¦Gas turbines combined cycle CCS | PJ/yr. | 0 | 0 | 0 | 0 | 0 | 0 | 0
STEM | SPS1 | CH | Electricity generation¦Gas¦Synthetic gases¦CHP Gas (for District Heating) | PJ/yr. | 0.024377 | 0.00066733 | 0.0043134 | 0 | 0 | 0 | 0
STEM | SPS1 | CH | Electricity generation¦Gas¦Synthetic gases¦CHP Fuel Cell Gas (for District Heating) | PJ/yr. | 0 | 0 | 0 | 0 | 0 | 0 | 0
STEM | SPS1 | CH | Electricity generation¦Gas¦Synthetic gases¦Industrial CHPs gas | PJ/yr. | 0.016914 | 0.007481 | 0.025619 | 0.0053133 | 0.12439 | 0.03626 | 0.26856
STEM | SPS1 | CH | Electricity generation¦Gas¦Synthetic gases¦Industrial CHPs gas (CCS) | PJ/yr. | 0 | 0 | 0 | 0 | 0 | 0.0011945 | 0.15529
STEM | SPS1 | CH | Electricity generation¦Gas¦Synthetic gases¦Industrial CHPs fuel cells (gas reformer) | PJ/yr. | 0 | 0 | 0 | 0 | 0.0006121 | 0.00085665 | 0.00043962
STEM | SPS1 | CH | Electricity generation¦Gas¦Synthetic gases¦Residential single family CHPs gas | PJ/yr. | 0.0010008 | 0.00041497 | 0.00095318 | 0 | 0.0011427 | 0.00087066 | 0
STEM | SPS1 | CH | Electricity generation¦Gas¦Synthetic gases¦Residential single family CHPs fuel cells gas | PJ/yr. | 0 | 0 | 0 | 0 | 0 | 0 | 0
STEM | SPS1 | CH | Electricity generation¦Gas¦Synthetic gases¦Residential multi family CHPs gas | PJ/yr. | 0.0013291 | 0.00056839 | 0.0020926 | 0 | 0.0037665 | 0.0027919 | 0
STEM | SPS1 | CH | Electricity generation¦Gas¦Synthetic gases¦Residential multi family CHPs fuel cells gas | PJ/yr. | 0 | 0 | 0 | 0 | 0 | 0 | 0
STEM | SPS1 | CH | Electricity generation¦Gas¦Synthetic gases¦Services sectors CHPs (bio)gas | PJ/yr. | 0.95944 | 1.1064 | 1.1064 | 1.1068 | 1.106 | 1.106 | 1.106
STEM | SPS1 | CH | Electricity generation¦Gas¦Synthetic gases¦Services sectors CHPs gas | PJ/yr. | 0.015007 | 0.021651 | 0.029033 | 0 | 0.0010773 | 0.0004102 | 0
STEM | SPS1 | CH | Electricity generation¦Gas¦Synthetic gases¦Services sectors CHPs fuel cells (gas reformer) | PJ/yr. | 0 | 0 | 0 | 0 | 0 | 0 | 0
STEM | SPS1 | CH | Electricity generation¦Wastes | PJ/yr. | 8.2847 | 8.982 | 9.7278 | 9.2792 | 8.9269 | 10.0087 | 11.3464
STEM | SPS1 | CH | Electricity generation¦Wastes¦Wastes Incineration (electric only) | PJ/yr. | 6.507 | 7.3098 | 8.3571 | 7.7711 | 7.4919 | 5.4622 | 0.0025561
STEM | SPS1 | CH | Electricity generation¦Wastes¦Wastes Incineration (electric only) CCS | PJ/yr. | 0 | 0 | 0 | 0 | 0 | 2.8247 | 9.3307
STEM | SPS1 | CH | Electricity generation¦Wastes¦CHP Wastes (for District Heating) | PJ/yr. | 1.5476 | 1.4286 | 1.3579 | 1.4936 | 1.4328 | 1.0819 | 0.19729
STEM | SPS1 | CH | Electricity generation¦Wastes¦CHP Wastes (for District Heating) CCS | PJ/yr. | 0 | 0 | 0 | 0 | 0 | 0.47251 | 1.4944
STEM | SPS1 | CH | Electricity generation¦Wastes¦Industrial CHPs wastes | PJ/yr. | 0.23014 | 0.24358 | 0.012725 | 0.014469 | 0.0022438 | 0.00079014 | 0.00021401
STEM | SPS1 | CH | Electricity generation¦Wastes¦Industrial CHPs wastes CCS | PJ/yr. | 0 | 0 | 0 | 0 | 0 | 0.16659 | 0.32125
STEM | SPS1 | CH | Electricity generation¦Wastes¦Renewable¦Total | PJ/yr. | 4.0273 | 4.3692 | 4.8575 | 4.6324 | 4.4623 | 4.9207 | 5.5125
STEM | SPS1 | CH | Electricity generation¦Wastes¦Renewable¦Wastes Incineration (electric only) | PJ/yr. | 3.2535 | 3.6549 | 4.1786 | 3.8856 | 3.7459 | 2.7311 | 0.0012781
STEM | SPS1 | CH | Electricity generation¦Wastes¦Renewable¦Wastes Incineration (electric only) CCS | PJ/yr. | 0 | 0 | 0 | 0 | 0 | 1.4124 | 4.6654
STEM | SPS1 | CH | Electricity generation¦Wastes¦Renewable¦CHP Wastes (for District Heating) | PJ/yr. | 0.77378 | 0.71432 | 0.67896 | 0.74682 | 0.71639 | 0.54093 | 0.098646
STEM | SPS1 | CH | Electricity generation¦Wastes¦Renewable¦CHP Wastes (for District Heating) CCS | PJ/yr. | 0 | 0 | 0 | 0 | 0 | 0.23625 | 0.74718
STEM | SPS1 | CH | Electricity generation¦Wastes¦Renewable¦Industrial CHPs wastes | PJ/yr. | 0 | 0 | 0 | 0 | 0 | 0 | 0
STEM | SPS1 | CH | Electricity generation¦Wastes¦Renewable¦Industrial CHPs wastes CCS | PJ/yr. | 0 | 0 | 0 | 0 | 0 | 0 | 0
STEM | SPS1 | CH | Electricity generation¦Wastes¦Non Renewable | PJ/yr. | 4.2574 | 4.6128 | 4.8703 | 4.6469 | 4.4646 | 5.0881 | 5.8339
STEM | SPS1 | CH | Electricity generation¦Wastes¦Non Renewable¦Wastes Incineration (electric only) | PJ/yr. | 3.2535 | 3.6549 | 4.1786 | 3.8856 | 3.7459 | 2.7311 | 0.0012781
STEM | SPS1 | CH | Electricity generation¦Wastes¦Non Renewable¦Wastes Incineration (electric only) CCS | PJ/yr. | 0 | 0 | 0 | 0 | 0 | 1.4124 | 4.6654
STEM | SPS1 | CH | Electricity generation¦Wastes¦Non Renewable¦CHP Wastes (for District Heating) | PJ/yr. | 0.77378 | 0.71432 | 0.67896 | 0.74682 | 0.71639 | 0.54093 | 0.098646
STEM | SPS1 | CH | Electricity generation¦Wastes¦Non Renewable¦CHP Wastes (for District Heating) CCS | PJ/yr. | 0 | 0 | 0 | 0 | 0 | 0.23625 | 0.74718
STEM | SPS1 | CH | Electricity generation¦Wastes¦Non Renewable¦Industrial CHPs wastes | PJ/yr. | 0.23014 | 0.24358 | 0.012725 | 0.014469 | 0.0022438 | 0.00079014 | 0.00021401
STEM | SPS1 | CH | Electricity generation¦Wastes¦Non Renewable¦Industrial CHPs wastes CCS | PJ/yr. | 0 | 0 | 0 | 0 | 0 | 0.16659 | 0.32125
STEM | SPS1 | CH | Electricity generation¦Wood | PJ/yr. | 0.17607 | 0.40968 | 1.2595 | 2.5999 | 3.87 | 4.5423 | 5.8868
STEM | SPS1 | CH | Electricity generation¦Wood¦CHP Wood (for District Heating) | PJ/yr. | 0.003508 | 0.0069941 | 0.0087589 | 0.056068 | 0.50274 | 0.90778 | 1.1438
STEM | SPS1 | CH | Electricity generation¦Wood¦Biomass with CCS (BECCS) | PJ/yr. | 0 | 0 | 0 | 0 | 0 | 0.001532 | 1.1267
STEM | SPS1 | CH | Electricity generation¦Wood¦Industrial CHPs wood | PJ/yr. | 0.17256 | 0.40268 | 1.2507 | 2.5439 | 2.7288 | 2.4096 | 2.286
STEM | SPS1 | CH | Electricity generation¦Wood¦Industrial CHPs wood (CCS) | PJ/yr. | 0 | 0 | 0 | 0 | 0 | 0.4769 | 1.3165
STEM | SPS1 | CH | Electricity generation¦Wood¦Residential single family CHPs wood | PJ/yr. | 0 | 0 | 0 | 0 | 0.0041537 | 0.0044601 | 0.0016345
STEM | SPS1 | CH | Electricity generation¦Wood¦Residential multi family CHPs wood | PJ/yr. | 0 | 0 | 0 | 0 | 0.63166 | 0.74081 | 0.011773
STEM | SPS1 | CH | Electricity generation¦Wood¦Services sectors CHPs wood | PJ/yr. | 0 | 0 | 0 | 0 | 0.0026343 | 0.001263 | 0.00057948
STEM | SPS1 | CH | Electricity generation¦Wind | PJ/yr. | 0.524 | 0.54531 | 0.50318 | 2.0503 | 0.88473 | 0.88544 | 0.88545
STEM | SPS1 | CH | Electricity generation¦Wind¦Wind turbines | PJ/yr. | 0.524 | 0.54531 | 0.50318 | 2.0503 | 0.88473 | 0.88544 | 0.88545
STEM | SPS1 | CH | Electricity generation¦Solar | PJ/yr. | 9.355 | 12.8231 | 28.8002 | 52.3095 | 56.7106 | 120.1296 | 141.5356
STEM | SPS1 | CH | Electricity generation¦Solar¦Solar PV (large scale) | PJ/yr. | 0 | 0 | 0.14062 | 0.57958 | 0.73428 | 24.9682 | 36.3101
STEM | SPS1 | CH | Electricity generation¦Solar¦Solar PV (Industry) | PJ/yr. | 3.518 | 4.8486 | 11.1613 | 19.4772 | 20.4707 | 40.8476 | 45.1212
STEM | SPS1 | CH | Electricity generation¦Solar¦Solar PV (Residential single family) | PJ/yr. | 2.1349 | 3.3915 | 4.662 | 11.187 | 11.802 | 12.4522 | 13.863
STEM | SPS1 | CH | Electricity generation¦Solar¦Solar PV (Residential multi family) | PJ/yr. | 0.86248 | 1.2885 | 2.87 | 3.1634 | 4.888 | 5.1376 | 5.6751
STEM | SPS1 | CH | Electricity generation¦Solar¦Solar PV (Services) | PJ/yr. | 2.8396 | 3.2945 | 9.9662 | 17.9023 | 18.8156 | 36.724 | 40.5662
STEM | SPS1 | CH | Electricity generation¦Geothermal | PJ/yr. | 0 | 0 | 0 | 0 | 0 | 0.0018901 | 0.011996
STEM | SPS1 | CH | Electricity generation¦Geothermal¦Deep geothermal | PJ/yr. | 0 | 0 | 0 | 0 | 0 | 0.0018901 | 0.011996
STEM | SPS1 | CH | Electricity generation¦Hydrogen | PJ/yr. | 0 | 0 | 0 | 0.041531 | 0.013233 | 0.31713 | 0.34108
STEM | SPS1 | CH | Electricity generation¦Hydrogen¦CHP Fuel Cell Hydrogen (for District Heating) | PJ/yr. | 0 | 0 | 0 | 0 | 0 | 0.080807 | 0.15075
STEM | SPS1 | CH | Electricity generation¦Hydrogen¦Industrial CHPs fuel cells (hydrogen) | PJ/yr. | 0 | 0 | 0 | 0 | 0.00805 | 0.21525 | 0.1798
STEM | SPS1 | CH | Electricity generation¦Hydrogen¦Services sectors CHPs fuel cells (hydrogen) | PJ/yr. | 0 | 0 | 0 | 0.041531 | 0.0051835 | 0.021069 | 0.010529
STEM | SPS1 | CH | Electricity generation¦Electricity storage (non hydro) | PJ/yr. | 0.37851 | 0.31251 | 0.88174 | 2.1107 | 1.5361 | 2.5519 | 6.279
STEM | SPS1 | CH | Electricity generation¦Electricity storage (non hydro)¦CAES | PJ/yr. | 0.099717 | 0.046896 | 0.067124 | 0.094631 | 0.031452 | 0.019704 | 0.094495
STEM | SPS1 | CH | Electricity generation¦Electricity storage (non hydro)¦Battery storage large size centralised | PJ/yr. | 0.065282 | 0.061819 | 0.063527 | 0.18716 | 0.048877 | 0.63356 | 2.4808
STEM | SPS1 | CH | Electricity generation¦Electricity storage (non hydro)¦Battery storage medium size centralised | PJ/yr. | 0.06616 | 0.056034 | 0.057766 | 0.12783 | 0.04146 | 0.43411 | 1.5427
STEM | SPS1 | CH | Electricity generation¦Electricity storage (non hydro)¦Batteries in industry | PJ/yr. | 0.0243 | 0.024394 | 0.13168 | 0.28044 | 0.23736 | 0.31236 | 0.45203
STEM | SPS1 | CH | Electricity generation¦Electricity storage (non hydro)¦Batteries in residential single family houses | PJ/yr. | 0.051266 | 0.051392 | 0.28596 | 0.81664 | 0.64621 | 0.46643 | 0.69265
STEM | SPS1 | CH | Electricity generation¦Electricity storage (non hydro)¦Batteries in residential multi-family houses | PJ/yr. | 0.046515 | 0.046633 | 0.089338 | 0.091715 | 0.10788 | 0.079774 | 0.12137
STEM | SPS1 | CH | Electricity generation¦Electricity storage (non hydro)¦Batteries in Services sector | PJ/yr. | 0.025274 | 0.025341 | 0.18635 | 0.51232 | 0.42286 | 0.60597 | 0.89489
STEM | SPS1 | CH | Heat generation from CHPs and heat plants | PJ/yr. | 31.2682 | 37.3645 | 35.6838 | 38.0003 | 39.8539 | 41.1543 | 45.2599
STEM | SPS1 | CH | Heat generation from CHPs and heat plants¦District heating | PJ/yr. | 24.5097 | 29.3414 | 27.7453 | 29.8641 | 29.2277 | 30.9335 | 34.6708
STEM | SPS1 | CH | Heat generation from CHPs and heat plants¦District heating¦CHP | PJ/yr. | 16.3379 | 13.6015 | 13.0794 | 13.5883 | 13.6641 | 15.4821 | 16.4259
STEM | SPS1 | CH | Heat generation from CHPs and heat plants¦District heating¦CHP¦Oil | PJ/yr. | 0.0094367 | 0.012602 | 0.043501 | 0.0097917 | 0.0053511 | 0.0027852 | 4.9866e-05
STEM | SPS1 | CH | Heat generation from CHPs and heat plants¦District heating¦CHP¦Oil¦CHP Oil (for District Heating) | PJ/yr. | 0.0094367 | 0.012602 | 0.043501 | 0.0097917 | 0.0053511 | 0.0027852 | 4.9866e-05
STEM | SPS1 | CH | Heat generation from CHPs and heat plants¦District heating¦CHP¦Oil¦Fossil liquids¦CHP Oil (for District Heating) | PJ/yr. | 0.0094367 | 0.012602 | 0.043501 | 0.0097917 | 0.0053511 | 0.0027852 | 4.9866e-05
STEM | SPS1 | CH | Heat generation from CHPs and heat plants¦District heating¦CHP¦Oil¦Synthetic liquids¦CHP Oil (for District Heating) | PJ/yr. | 0 | 0 | 0 | 0 | 0 | 0 | 0
STEM | SPS1 | CH | Heat generation from CHPs and heat plants¦District heating¦CHP¦Gas | PJ/yr. | 1.8036 | 0.037114 | 0.15994 | 0 | 0 | 0 | 0
STEM | SPS1 | CH | Heat generation from CHPs and heat plants¦District heating¦CHP¦Gas¦CHP Gas (for District Heating) | PJ/yr. | 1.8036 | 0.037114 | 0.15994 | 0 | 0 | 0 | 0
STEM | SPS1 | CH | Heat generation from CHPs and heat plants¦District heating¦CHP¦Gas¦CHP Fuel Cell Gas (for District Heating) | PJ/yr. | 0 | 0 | 0 | 0 | 0 | 0 | 0
| SPS1 | CH | Heat generation from CHPs and heat plants¦District heating¦CHP¦Gas¦Fossil gases | PJ/yr. | 1.7581 | 0.035832 | 0.1513 | 0 | 0 | 0 | 0
STEM | SPS1 | CH | Heat generation from CHPs and heat plants¦District heating¦CHP¦Gas¦Fossil gases¦CHP Gas (for District Heating) | PJ/yr. | 1.7581 | 0.035832 | 0.1513 | 0 | 0 | 0 | 0
STEM | SPS1 | CH | Heat generation from CHPs and heat plants¦District heating¦CHP¦Gas¦Fossil gases¦CHP Fuel Cell Gas (for District Heating) | PJ/yr. | 0 | 0 | 0 | 0 | 0 | 0 | 0
| SPS1 | CH | Heat generation from CHPs and heat plants¦District heating¦CHP¦Gas¦Synthetic gases | PJ/yr. | 0.045517 | 0.0012823 | 0.0086397 | 0 | 0 | 0 | 0
STEM | SPS1 | CH | Heat generation from CHPs and heat plants¦District heating¦CHP¦Gas¦Synthetic gases¦CHP Gas (for District Heating) | PJ/yr. | 0.045517 | 0.0012823 | 0.0086397 | 0 | 0 | 0 | 0
STEM | SPS1 | CH | Heat generation from CHPs and heat plants¦District heating¦CHP¦Gas¦Synthetic gases¦CHP Fuel Cell Gas (for District Heating) | PJ/yr. | 0 | 0 | 0 | 0 | 0 | 0 | 0
STEM | SPS1 | CH | Heat generation from CHPs and heat plants¦District heating¦CHP¦Wastes | PJ/yr. | 14.4614 | 13.0643 | 12.3845 | 13.424 | 12.343 | 13.0062 | 13.2436
STEM | SPS1 | CH | Heat generation from CHPs and heat plants¦District heating¦CHP¦Wastes¦CHP Wastes (for District Heating) | PJ/yr. | 14.4614 | 13.0643 | 12.3845 | 13.424 | 12.343 | 8.5729 | 0.0035257
STEM | SPS1 | CH | Heat generation from CHPs and heat plants¦District heating¦CHP¦Wastes¦CHP Wastes (for District Heating) CCS | PJ/yr. | 0 | 0 | 0 | 0 | 0 | 4.4334 | 13.2401
STEM | SPS1 | CH | Heat generation from CHPs and heat plants¦District heating¦CHP¦Wastes¦Renewable | PJ/yr. | 7.2307 | 6.5321 | 6.1923 | 6.712 | 6.1715 | 6.5031 | 6.6218
STEM | SPS1 | CH | Heat generation from CHPs and heat plants¦District heating¦CHP¦Wastes¦Renewable¦CHP Wastes (for District Heating) | PJ/yr. | 7.2307 | 6.5321 | 6.1923 | 6.712 | 6.1715 | 4.2864 | 0.0017628
STEM | SPS1 | CH | Heat generation from CHPs and heat plants¦District heating¦CHP¦Wastes¦Renewable¦CHP Wastes (for District Heating) CCS | PJ/yr. | 0 | 0 | 0 | 0 | 0 | 2.2167 | 6.6201
STEM | SPS1 | CH | Heat generation from CHPs and heat plants¦District heating¦CHP¦Wastes¦Non Renewable | PJ/yr. | 7.2307 | 6.5321 | 6.1923 | 6.712 | 6.1715 | 6.5031 | 6.6218
STEM | SPS1 | CH | Heat generation from CHPs and heat plants¦District heating¦CHP¦Wastes¦Non Renewable¦CHP Wastes (for District Heating) | PJ/yr. | 7.2307 | 6.5321 | 6.1923 | 6.712 | 6.1715 | 4.2864 | 0.0017628
STEM | SPS1 | CH | Heat generation from CHPs and heat plants¦District heating¦CHP¦Wastes¦Non Renewable¦CHP Wastes (for District Heating) CCS | PJ/yr. | 0 | 0 | 0 | 0 | 0 | 2.2167 | 6.6201
STEM | SPS1 | CH | Heat generation from CHPs and heat plants¦District heating¦CHP¦Wood | PJ/yr. | 0.063464 | 0.48748 | 0.49142 | 0.15455 | 1.3158 | 2.375 | 2.992
STEM | SPS1 | CH | Heat generation from CHPs and heat plants¦District heating¦CHP¦Wood¦CHP Wood (for District Heating) | PJ/yr. | 0.063464 | 0.48748 | 0.49142 | 0.15455 | 1.3158 | 2.375 | 2.992
STEM | SPS1 | CH | Heat generation from CHPs and heat plants¦District heating¦CHP¦Hydrogen | PJ/yr. | 0 | 0 | 0 | 0 | 0 | 0.098122 | 0.19024
STEM | SPS1 | CH | Heat generation from CHPs and heat plants¦District heating¦CHP¦Hydrogen¦CHP Fuel Cell Hydrogen (for District Heating) | PJ/yr. | 0 | 0 | 0 | 0 | 0 | 0.098122 | 0.19024
STEM | SPS1 | CH | Heat generation from CHPs and heat plants¦District heating¦Heat plants | PJ/yr. | 8.1718 | 15.7399 | 14.6659 | 16.2758 | 15.5636 | 15.4514 | 18.2449
STEM | SPS1 | CH | Heat generation from CHPs and heat plants¦District heating¦Heat plants¦Gas | PJ/yr. | 2.635 | 1.6024 | 0.97427 | 0.90183 | 0.90386 | 0.90385 | 0.90385
STEM | SPS1 | CH | Heat generation from CHPs and heat plants¦District heating¦Heat plants¦Gas¦Heat plant gas | PJ/yr. | 2.635 | 1.6024 | 0.97427 | 0.90183 | 0.90386 | 0.90385 | 0.90385
| SPS1 | CH | Heat generation from CHPs and heat plants¦District heating¦Heat plants¦Gas¦Fossil gases | PJ/yr. | 1.7331 | 0.7006 | 0.072433 | 0 | 0 | 0 | 0
STEM | SPS1 | CH | Heat generation from CHPs and heat plants¦District heating¦Heat plants¦Gas¦Fossil gases¦Heat plant gas | PJ/yr. | 1.7331 | 0.7006 | 0.072433 | 0 | 0 | 0 | 0
| SPS1 | CH | Heat generation from CHPs and heat plants¦District heating¦Heat plants¦Gas¦Synthetic gases | PJ/yr. | 0.90188 | 0.90183 | 0.90183 | 0.90183 | 0.90386 | 0.90385 | 0.90385
STEM | SPS1 | CH | Heat generation from CHPs and heat plants¦District heating¦Heat plants¦Gas¦Synthetic gases¦Heat plant gas | PJ/yr. | 0.90188 | 0.90183 | 0.90183 | 0.90183 | 0.90386 | 0.90385 | 0.90385
STEM | SPS1 | CH | Heat generation from CHPs and heat plants¦District heating¦Heat plants¦Nuclear fuel | PJ/yr. | 2.9007 | 7.6011 | 7.522 | 2.1307 | 1.7118 | 1.6868 | 3.0736
STEM | SPS1 | CH | Heat generation from CHPs and heat plants¦District heating¦Heat plants¦Nuclear fuel¦Heat plant nuclear | PJ/yr. | 2.9007 | 7.6011 | 7.522 | 2.1307 | 1.7118 | 1.6868 | 3.0736
STEM | SPS1 | CH | Heat generation from CHPs and heat plants¦District heating¦Heat plants¦Oil | PJ/yr. | 0.18434 | 0.18378 | 0.0071846 | 0.0089285 | 9.1064e-05 | 0.000314 | 6.0308e-06
STEM | SPS1 | CH | Heat generation from CHPs and heat plants¦District heating¦Heat plants¦Oil¦Heat plant oil | PJ/yr. | 0.18434 | 0.18378 | 0.0071846 | 0.0089285 | 9.1064e-05 | 0.000314 | 6.0308e-06
| SPS1 | CH | Heat generation from CHPs and heat plants¦District heating¦Heat plants¦Fossil liquids | PJ/yr. | 0.18434 | 0.18378 | 0.0071846 | 0.0089285 | 9.1064e-05 | 0.000314 | 6.0308e-06
STEM | SPS1 | CH | Heat generation from CHPs and heat plants¦District heating¦Heat plants¦Fossil liquids¦Heat plant oil | PJ/yr. | 0.18434 | 0.18378 | 0.0071846 | 0.0089285 | 9.1064e-05 | 0.000314 | 6.0308e-06
| SPS1 | CH | Heat generation from CHPs and heat plants¦District heating¦Heat plants¦Synthetic liquids | PJ/yr. | 0 | 0 | 0 | 0 | 0 | 0 | 0
STEM | SPS1 | CH | Heat generation from CHPs and heat plants¦District heating¦Heat plants¦Synthetic liquids¦Heat plant oil | PJ/yr. | 0 | 0 | 0 | 0 | 0 | 0 | 0
STEM | SPS1 | CH | Heat generation from CHPs and heat plants¦District heating¦Heat plants¦Wood | PJ/yr. | 2.4518 | 2.2127 | 1.8971 | 1.7136 | 2.7434 | 2.1352 | 2.4202
STEM | SPS1 | CH | Heat generation from CHPs and heat plants¦District heating¦Heat plants¦Wood¦Heat plant wood | PJ/yr. | 2.4518 | 2.2127 | 1.8971 | 1.7136 | 2.7434 | 2.1352 | 2.4202
STEM | SPS1 | CH | Heat generation from CHPs and heat plants¦District heating¦Heat plants¦Solar | PJ/yr. | 0 | 0 | 0 | 0.0012798 | 9.1463e-05 | 9.1325e-05 | 9.2453e-05
STEM | SPS1 | CH | Heat generation from CHPs and heat plants¦District heating¦Heat plants¦Solar¦Heat plant solar | PJ/yr. | 0 | 0 | 0 | 0.0012798 | 9.1463e-05 | 9.1325e-05 | 9.2453e-05
STEM | SPS1 | CH | Heat generation from CHPs and heat plants¦District heating¦Heat plants¦Geothermal | PJ/yr. | 0 | 0 | 0 | 0 | 0 | 0.00018571 | 0.00018715
STEM | SPS1 | CH | Heat generation from CHPs and heat plants¦District heating¦Heat plants¦Geothermal¦Heat plant deep geothermal | PJ/yr. | 0 | 0 | 0 | 0 | 0 | 0.00018571 | 0.00018715
STEM | SPS1 | CH | Heat generation from CHPs and heat plants¦District heating¦Heat plants¦Electricity | PJ/yr. | 0 | 4.1399 | 4.2653 | 11.5194 | 10.2043 | 10.7249 | 11.8469
STEM | SPS1 | CH | Heat generation from CHPs and heat plants¦District heating¦Heat plants¦Electricity¦Heat pump electric | PJ/yr. | 0 | 4.1399 | 4.2653 | 11.5194 | 10.2043 | 10.7249 | 11.8469
STEM | SPS1 | CH | Heat generation from CHPs and heat plants¦On-site CHPs | PJ/yr. | 6.7584 | 8.0231 | 7.9385 | 8.1362 | 10.6262 | 10.2207 | 10.5891
STEM | SPS1 | CH | Heat generation from CHPs and heat plants¦On-site CHPs¦Oil | PJ/yr. | 0.93003 | 2.013 | 1.3104 | 1.242 | 0.82117 | 0 | 0
STEM | SPS1 | CH | Heat generation from CHPs and heat plants¦On-site CHPs¦Oil¦Industrial CHPs oil | PJ/yr. | 0.93003 | 2.013 | 1.3104 | 1.242 | 0.82117 | 0 | 0
| SPS1 | CH | Heat generation from CHPs and heat plants¦On-site CHPs¦Oil¦Fossil liquids | PJ/yr. | 0.93003 | 2.013 | 1.3104 | 1.242 | 0.82117 | 0 | 0
STEM | SPS1 | CH | Heat generation from CHPs and heat plants¦On-site CHPs¦Oil¦Fossil liquids¦Industrial CHPs oil | PJ/yr. | 0.93003 | 2.013 | 1.3104 | 1.242 | 0.82117 | 0 | 0
| SPS1 | CH | Heat generation from CHPs and heat plants¦On-site CHPs¦Oil¦Synthetic liquids | PJ/yr. | 0 | 0 | 0 | 0 | 0 | 0 | 0
STEM | SPS1 | CH | Heat generation from CHPs and heat plants¦On-site CHPs¦Oil¦Synthetic liquids¦Industrial CHPs oil | PJ/yr. | 0 | 0 | 0 | 0 | 0 | 0 | 0
STEM | SPS1 | CH | Heat generation from CHPs and heat plants¦On-site CHPs¦Gas | PJ/yr. | 3.2328 | 2.6406 | 2.8172 | 1.3842 | 2.3148 | 1.1404 | 1.746
STEM | SPS1 | CH | Heat generation from CHPs and heat plants¦On-site CHPs¦Gas¦Industrial CHPs gas | PJ/yr. | 0.90563 | 0.24639 | 0.53894 | 0.0592 | 1.085 | 0.10825 | 0.46875
STEM | SPS1 | CH | Heat generation from CHPs and heat plants¦On-site CHPs¦Gas¦Industrial CHPs gas (CCS) | PJ/yr. | 0 | 0 | 0 | 0 | 0 | 0.0035659 | 0.27105
STEM | SPS1 | CH | Heat generation from CHPs and heat plants¦On-site CHPs¦Gas¦Industrial CHPs fuel cells (gas reformer) | PJ/yr. | 0 | 0 | 0 | 0 | 0.0015575 | 0.001015 | 0.00028013
STEM | SPS1 | CH | Heat generation from CHPs and heat plants¦On-site CHPs¦Gas¦Residential single family CHPs gas | PJ/yr. | 0.095466 | 0.028622 | 0.041406 | 0 | 0.013876 | 0.0051533 | 0
STEM | SPS1 | CH | Heat generation from CHPs and heat plants¦On-site CHPs¦Gas¦Residential single family CHPs fuel cells gas | PJ/yr. | 0 | 0 | 0 | 0 | 0 | 0 | 0
STEM | SPS1 | CH | Heat generation from CHPs and heat plants¦On-site CHPs¦Gas¦Residential multi family CHPs gas | PJ/yr. | 0.11442 | 0.035391 | 0.08211 | 0 | 0.041212 | 0.014838 | 0
STEM | SPS1 | CH | Heat generation from CHPs and heat plants¦On-site CHPs¦Gas¦Residential multi family CHPs fuel cells gas | PJ/yr. | 0 | 0 | 0 | 0 | 0 | 0 | 0
STEM | SPS1 | CH | Heat generation from CHPs and heat plants¦On-site CHPs¦Gas¦Services sectors CHPs (bio)gas | PJ/yr. | 1.4244 | 1.579 | 1.4835 | 1.325 | 1.165 | 1.0059 | 1.0059
STEM | SPS1 | CH | Heat generation from CHPs and heat plants¦On-site CHPs¦Gas¦Services sectors CHPs gas | PJ/yr. | 0.69286 | 0.75113 | 0.67124 | 0 | 0.0081776 | 0.0016218 | 0
STEM | SPS1 | CH | Heat generation from CHPs and heat plants¦On-site CHPs¦Gas¦Services sectors CHPs fuel cells (gas reformer) | PJ/yr. | 0 | 0 | 0 | 0 | 0 | 0 | 0
STEM | SPS1 | CH | Heat generation from CHPs and heat plants¦On-site CHPs¦Gas¦Fossil gases | PJ/yr. | 1.7627 | 1.0249 | 1.2616 | 0.053129 | 0.93532 | 0.083435 | 0.27144
STEM | SPS1 | CH | Heat generation from CHPs and heat plants¦On-site CHPs¦Gas¦Fossil gases¦Industrial CHPs gas | PJ/yr. | 0.88277 | 0.23787 | 0.50982 | 0.053129 | 0.88259 | 0.067178 | 0.17192
STEM | SPS1 | CH | Heat generation from CHPs and heat plants¦On-site CHPs¦Gas¦Fossil gases¦Industrial CHPs gas (CCS) | PJ/yr. | 0 | 0 | 0 | 0 | 0 | 0.002213 | 0.099412
STEM | SPS1 | CH | Heat generation from CHPs and heat plants¦On-site CHPs¦Gas¦Fossil gases¦Industrial CHPs fuel cells (gas reformer) | PJ/yr. | 0 | 0 | 0 | 0 | 0.0012669 | 0.00062993 | 0.00010275
STEM | SPS1 | CH | Heat generation from CHPs and heat plants¦On-site CHPs¦Gas¦Fossil gases¦Residential single family CHPs gas | PJ/yr. | 0.093057 | 0.027633 | 0.03917 | 0 | 0.011287 | 0.0031982 | 0
STEM | SPS1 | CH | Heat generation from CHPs and heat plants¦On-site CHPs¦Gas¦Fossil gases¦Residential single family CHPs fuel cells gas | PJ/yr. | 0 | 0 | 0 | 0 | 0 | 0 | 0
STEM | SPS1 | CH | Heat generation from CHPs and heat plants¦On-site CHPs¦Gas¦Fossil gases¦Residential multi family CHPs gas | PJ/yr. | 0.11153 | 0.034168 | 0.077674 | 0 | 0.033522 | 0.0092087 | 0
STEM | SPS1 | CH | Heat generation from CHPs and heat plants¦On-site CHPs¦Gas¦Fossil gases¦Residential multi family CHPs fuel cells gas | PJ/yr. | 0 | 0 | 0 | 0 | 0 | 0 | 0
STEM | SPS1 | CH | Heat generation from CHPs and heat plants¦On-site CHPs¦Gas¦Fossil gases¦Services sectors CHPs (bio)gas | PJ/yr. | 0 | 0 | 0 | 0 | 0 | 0 | 0
STEM | SPS1 | CH | Heat generation from CHPs and heat plants¦On-site CHPs¦Gas¦Fossil gases¦Services sectors CHPs gas | PJ/yr. | 0.67538 | 0.72518 | 0.63498 | 0 | 0.0066518 | 0.0010065 | 0
STEM | SPS1 | CH | Heat generation from CHPs and heat plants¦On-site CHPs¦Gas¦Fossil gases¦Services sectors CHPs fuel cells (gas reformer) | PJ/yr. | 0 | 0 | 0 | 0 | 0 | 0 | 0
STEM | SPS1 | CH | Heat generation from CHPs and heat plants¦On-site CHPs¦Gas¦Synthetic gases | PJ/yr. | 1.4701 | 1.6157 | 1.5556 | 1.331 | 1.3795 | 1.0569 | 1.4746
STEM | SPS1 | CH | Heat generation from CHPs and heat plants¦On-site CHPs¦Gas¦Synthetic gases¦Industrial CHPs gas | PJ/yr. | 0.022855 | 0.0085127 | 0.029112 | 0.0060711 | 0.20245 | 0.041069 | 0.29683
STEM | SPS1 | CH | Heat generation from CHPs and heat plants¦On-site CHPs¦Gas¦Synthetic gases¦Industrial CHPs gas (CCS) | PJ/yr. | 0 | 0 | 0 | 0 | 0 | 0.0013529 | 0.17163
STEM | SPS1 | CH | Heat generation from CHPs and heat plants¦On-site CHPs¦Gas¦Synthetic gases¦Industrial CHPs fuel cells (gas reformer) | PJ/yr. | 0 | 0 | 0 | 0 | 0.00029061 | 0.0003851 | 0.00017739
STEM | SPS1 | CH | Heat generation from CHPs and heat plants¦On-site CHPs¦Gas¦Synthetic gases¦Residential single family CHPs gas | PJ/yr. | 0.0024092 | 0.0009889 | 0.0022367 | 0 | 0.0025891 | 0.0019552 | 0
STEM | SPS1 | CH | Heat generation from CHPs and heat plants¦On-site CHPs¦Gas¦Synthetic gases¦Residential single family CHPs fuel cells gas | PJ/yr. | 0 | 0 | 0 | 0 | 0 | 0 | 0
STEM | SPS1 | CH | Heat generation from CHPs and heat plants¦On-site CHPs¦Gas¦Synthetic gases¦Residential multi family CHPs gas | PJ/yr. | 0.0028874 | 0.0012228 | 0.0044354 | 0 | 0.0076894 | 0.0056296 | 0
STEM | SPS1 | CH | Heat generation from CHPs and heat plants¦On-site CHPs¦Gas¦Synthetic gases¦Residential multi family CHPs fuel cells gas | PJ/yr. | 0 | 0 | 0 | 0 | 0 | 0 | 0
STEM | SPS1 | CH | Heat generation from CHPs and heat plants¦On-site CHPs¦Gas¦Synthetic gases¦Services sectors CHPs (bio)gas | PJ/yr. | 1.4244 | 1.579 | 1.4835 | 1.325 | 1.165 | 1.0059 | 1.0059
STEM | SPS1 | CH | Heat generation from CHPs and heat plants¦On-site CHPs¦Gas¦Synthetic gases¦Services sectors CHPs gas | PJ/yr. | 0.017485 | 0.025952 | 0.036259 | 0 | 0.0015258 | 0.0006153 | 0
STEM | SPS1 | CH | Heat generation from CHPs and heat plants¦On-site CHPs¦Gas¦Synthetic gases¦Services sectors CHPs fuel cells (gas reformer) | PJ/yr. | 0 | 0 | 0 | 0 | 0 | 0 | 0
STEM | SPS1 | CH | Heat generation from CHPs and heat plants¦On-site CHPs¦Wastes | PJ/yr. | 1.9357 | 1.9672 | 0.096382 | 0.097488 | 0.013242 | 0.8478 | 1.0905
STEM | SPS1 | CH | Heat generation from CHPs and heat plants¦On-site CHPs¦Wastes¦Industrial CHPs wastes | PJ/yr. | 1.9357 | 1.9672 | 0.096382 | 0.097488 | 0.013242 | 0.0040021 | 0.00072597
STEM | SPS1 | CH | Heat generation from CHPs and heat plants¦On-site CHPs¦Wastes¦Industrial CHPs wastes CCS | PJ/yr. | 0 | 0 | 0 | 0 | 0 | 0.84379 | 1.0898
STEM | SPS1 | CH | Heat generation from CHPs and heat plants¦On-site CHPs¦Wastes¦Renewable | PJ/yr. | 0 | 0 | 0 | 0 | 0 | 0 | 0
STEM | SPS1 | CH | Heat generation from CHPs and heat plants¦On-site CHPs¦Wastes¦Renewable¦Industrial CHPs wastes | PJ/yr. | 0 | 0 | 0 | 0 | 0 | 0 | 0
STEM | SPS1 | CH | Heat generation from CHPs and heat plants¦On-site CHPs¦Wastes¦Renewable¦Industrial CHPs wastes CCS | PJ/yr. | 0 | 0 | 0 | 0 | 0 | 0 | 0
STEM | SPS1 | CH | Heat generation from CHPs and heat plants¦On-site CHPs¦Wastes¦Non Renewable | PJ/yr. | 1.9357 | 1.9672 | 0.096382 | 0.097488 | 0.013242 | 0.8478 | 1.0905
STEM | SPS1 | CH | Heat generation from CHPs and heat plants¦On-site CHPs¦Wastes¦Non Renewable¦Industrial CHPs wastes | PJ/yr. | 1.9357 | 1.9672 | 0.096382 | 0.097488 | 0.013242 | 0.0040021 | 0.00072597
STEM | SPS1 | CH | Heat generation from CHPs and heat plants¦On-site CHPs¦Wastes¦Non Renewable¦Industrial CHPs wastes CCS | PJ/yr. | 0 | 0 | 0 | 0 | 0 | 0.84379 | 1.0898
STEM | SPS1 | CH | Heat generation from CHPs and heat plants¦On-site CHPs¦Wood | PJ/yr. | 0.65995 | 1.4024 | 3.7145 | 5.3812 | 7.4679 | 8.0902 | 7.6567
STEM | SPS1 | CH | Heat generation from CHPs and heat plants¦On-site CHPs¦Wood¦Industrial CHPs wood | PJ/yr. | 0.65995 | 1.4024 | 3.7145 | 5.3812 | 5.7725 | 5.0972 | 4.8357
STEM | SPS1 | CH | Heat generation from CHPs and heat plants¦On-site CHPs¦Wood¦Industrial CHPs wood (CCS) | PJ/yr. | 0 | 0 | 0 | 0 | 0 | 1.0088 | 2.7848
STEM | SPS1 | CH | Heat generation from CHPs and heat plants¦On-site CHPs¦Wood¦Residential single family CHPs wood | PJ/yr. | 0 | 0 | 0 | 0 | 0.010982 | 0.011543 | 0.0040622
STEM | SPS1 | CH | Heat generation from CHPs and heat plants¦On-site CHPs¦Wood¦Residential multi family CHPs wood | PJ/yr. | 0 | 0 | 0 | 0 | 1.6803 | 1.9706 | 0.031317
STEM | SPS1 | CH | Heat generation from CHPs and heat plants¦On-site CHPs¦Wood¦Services sectors CHPs wood | PJ/yr. | 0 | 0 | 0 | 0 | 0.0041203 | 0.0019325 | 0.00085103
STEM | SPS1 | CH | Heat generation from CHPs and heat plants¦On-site CHPs¦Hydrogen | PJ/yr. | 0 | 0 | 0 | 0.031257 | 0.009006 | 0.14242 | 0.095849
STEM | SPS1 | CH | Heat generation from CHPs and heat plants¦On-site CHPs¦Hydrogen¦Industrial CHPs fuel cells (hydrogen) | PJ/yr. | 0 | 0 | 0 | 0 | 0.0054236 | 0.12915 | 0.089898
STEM | SPS1 | CH | Heat generation from CHPs and heat plants¦On-site CHPs¦Hydrogen¦Services sectors CHPs fuel cells (hydrogen) | PJ/yr. | 0 | 0 | 0 | 0.031257 | 0.0035824 | 0.013266 | 0.0059508
STEM | SPS1 | CH | Fuel input for electricity generation | PJ/yr. | 438.1661 | 420.5794 | 432.4818 | 490.1693 | 433.5098 | 504.4986 | 495.5228
STEM | SPS1 | CH | Fuel input for electricity generation¦Nuclear Fuel | PJ/yr. | 250.9487 | 253.2967 | 233.1839 | 211.8206 | 190.4896 | 190.4772 | 126.8036
STEM | SPS1 | CH | Fuel input for electricity generation¦Nuclear Fuel¦Nuclear power plants | PJ/yr. | 250.9487 | 253.2967 | 233.1839 | 211.8206 | 190.4896 | 190.4772 | 126.8036
STEM | SPS1 | CH | Fuel input for electricity generation¦Hydro | PJ/yr. | 149.4306 | 125.6512 | 137.7292 | 191.6891 | 152.4917 | 154.8822 | 158.8369
STEM | SPS1 | CH | Fuel input for electricity generation¦Hydro¦Hydro Large | PJ/yr. | 66.7457 | 49.7988 | 68.9704 | 70.9702 | 71.0215 | 73.9329 | 74.8361
STEM | SPS1 | CH | Fuel input for electricity generation¦Hydro¦Hydro Run of River | PJ/yr. | 66.6324 | 55.7641 | 65.6772 | 64.8537 | 65.4649 | 64.3817 | 67.1349
STEM | SPS1 | CH | Fuel input for electricity generation¦Hydro¦Pump storage | PJ/yr. | 16.0525 | 20.0884 | 3.0816 | 55.8652 | 16.0052 | 16.5676 | 16.8659
STEM | SPS1 | CH | Fuel input for electricity generation¦Oil | PJ/yr. | 0.28755 | 0.39523 | 0.19643 | 0.091625 | 0.12365 | 0.019847 | 0.00016909
STEM | SPS1 | CH | Fuel input for electricity generation¦Oil¦Peak devices | PJ/yr. | 0.23725 | 0.29229 | 0.13554 | 0.017718 | 0.016173 | 0.019022 | 0.00015207
STEM | SPS1 | CH | Fuel input for electricity generation¦Oil¦CHP Oil (for District Heating) | PJ/yr. | 0.022156 | 0.051076 | 0.015936 | 0.0031945 | 0.0017778 | 0.00082587 | 1.7019e-05
STEM | SPS1 | CH | Fuel input for electricity generation¦Oil¦Industrial CHPs oil | PJ/yr. | 0.028146 | 0.05187 | 0.044957 | 0.070712 | 0.1057 | 0 | 0
STEM | SPS1 | CH | Fuel input for electricity generation¦Oil¦Fossil liquids | PJ/yr. | 0.28755 | 0.39523 | 0.19643 | 0.091625 | 0.12365 | 0.019847 | 0.00016909
STEM | SPS1 | CH | Fuel input for electricity generation¦Oil¦Fossil liquids¦Peak devices | PJ/yr. | 0.23725 | 0.29229 | 0.13554 | 0.017718 | 0.016173 | 0.019022 | 0.00015207
STEM | SPS1 | CH | Fuel input for electricity generation¦Oil¦Fossil liquids¦CHP Oil (for District Heating) | PJ/yr. | 0.022156 | 0.051076 | 0.015936 | 0.0031945 | 0.0017778 | 0.00082587 | 1.7019e-05
STEM | SPS1 | CH | Fuel input for electricity generation¦Oil¦Fossil liquids¦Industrial CHPs oil | PJ/yr. | 0.028146 | 0.05187 | 0.044957 | 0.070712 | 0.1057 | 0 | 0
STEM | SPS1 | CH | Fuel input for electricity generation¦Oil¦Synthetic liquids | PJ/yr. | 0 | 0 | 0 | 0 | 0 | 0 | 0
STEM | SPS1 | CH | Fuel input for electricity generation¦Oil¦Synthetic liquids¦Peak devices | PJ/yr. | 0 | 0 | 0 | 0 | 0 | 0 | 0
STEM | SPS1 | CH | Fuel input for electricity generation¦Oil¦Synthetic liquids¦CHP Oil (for District Heating) | PJ/yr. | 0 | 0 | 0 | 0 | 0 | 0 | 0
STEM | SPS1 | CH | Fuel input for electricity generation¦Oil¦Synthetic liquids¦Industrial CHPs oil | PJ/yr. | 0 | 0 | 0 | 0 | 0 | 0 | 0
STEM | SPS1 | CH | Fuel input for electricity generation¦Gas | PJ/yr. | 4.487 | 2.3999 | 2.8637 | 1.453 | 2.2437 | 1.6917 | 3.2609
STEM | SPS1 | CH | Fuel input for electricity generation¦Gas¦Gas turbines combined cycle | PJ/yr. | 0 | 0 | 0 | 0 | 0 | 2.5626e-05 | 0.0060863
STEM | SPS1 | CH | Fuel input for electricity generation¦Gas¦Gas turbines open cycle | PJ/yr. | 0 | 0 | 0 | 0 | 0 | 2.1454e-05 | 0.099539
STEM | SPS1 | CH | Fuel input for electricity generation¦Gas¦Gas turbines combined cycle CCS | PJ/yr. | 0 | 0 | 0 | 0 | 0 | 0 | 0
STEM | SPS1 | CH | Fuel input for electricity generation¦Gas¦CHP Gas (for District Heating) | PJ/yr. | 1.3986 | 0.028638 | 0.11587 | 0 | 0 | 0 | 0
STEM | SPS1 | CH | Fuel input for electricity generation¦Gas¦CHP Fuel Cell Gas (for District Heating) | PJ/yr. | 0 | 0 | 0 | 0 | 0 | 0 | 0
STEM | SPS1 | CH | Fuel input for electricity generation¦Gas¦Industrial CHPs gas | PJ/yr. | 0.89363 | 0.2887 | 0.63235 | 0.069081 | 0.70516 | 0.12996 | 1.1713
STEM | SPS1 | CH | Fuel input for electricity generation¦Gas¦Industrial CHPs gas (CCS) | PJ/yr. | 0 | 0 | 0 | 0 | 0 | 0.0048627 | 0.48001
STEM | SPS1 | CH | Fuel input for electricity generation¦Gas¦Industrial CHPs fuel cells (gas reformer) | PJ/yr. | 0 | 0 | 0 | 0 | 0 | 0 | 0
STEM | SPS1 | CH | Fuel input for electricity generation¦Gas¦Residential single family CHPs gas | PJ/yr. | 0.10848 | 0.014188 | 0.047961 | 0 | 0.0082982 | 0.0026423 | 0
STEM | SPS1 | CH | Fuel input for electricity generation¦Gas¦Residential single family CHPs fuel cells gas | PJ/yr. | 0 | 0 | 0 | 0 | 0 | 0 | 0
STEM | SPS1 | CH | Fuel input for electricity generation¦Gas¦Residential multi family CHPs gas | PJ/yr. | 0.12899 | 0.019322 | 0.073365 | 0 | 0.023705 | 0.008146 | 0
STEM | SPS1 | CH | Fuel input for electricity generation¦Gas¦Residential multi family CHPs fuel cells gas | PJ/yr. | 0 | 0 | 0 | 0 | 0 | 0 | 0
STEM | SPS1 | CH | Fuel input for electricity generation¦Gas¦Services sectors CHPs (bio)gas | PJ/yr. | 1.0648 | 1.2567 | 1.3078 | 1.3839 | 1.4989 | 1.5447 | 1.504
STEM | SPS1 | CH | Fuel input for electricity generation¦Gas¦Services sectors CHPs gas | PJ/yr. | 0.89256 | 0.79239 | 0.68636 | 0 | 0.007692 | 0.0013157 | 0
STEM | SPS1 | CH | Fuel input for electricity generation¦Gas¦Services sectors CHPs fuel cells (gas reformer) | PJ/yr. | 0 | 0 | 0 | 0 | 0 | 0 | 0
STEM | SPS1 | CH | Fuel input for electricity generation¦Gas¦Fossil gases | PJ/yr. | 3.3359 | 1.1037 | 1.4719 | 0.061997 | 0.60588 | 0.091215 | 0.64441
STEM | SPS1 | CH | Fuel input for electricity generation¦Gas¦Fossil gases¦Gas turbines combined cycle | PJ/yr. | 0 | 0 | 0 | 0 | 0 | 1.5904e-05 | 0.0022323
STEM | SPS1 | CH | Fuel input for electricity generation¦Gas¦Fossil gases¦Gas turbines open cycle | PJ/yr. | 0 | 0 | 0 | 0 | 0 | 1.3314e-05 | 0.036508
STEM | SPS1 | CH | Fuel input for electricity generation¦Gas¦Fossil gases¦Gas turbines combined cycle CCS | PJ/yr. | 0 | 0 | 0 | 0 | 0 | 0 | 0
STEM | SPS1 | CH | Fuel input for electricity generation¦Gas¦Fossil gases¦CHP Gas (for District Heating) | PJ/yr. | 1.3633 | 0.027648 | 0.10962 | 0 | 0 | 0 | 0
STEM | SPS1 | CH | Fuel input for electricity generation¦Gas¦Fossil gases¦CHP Fuel Cell Gas (for District Heating) | PJ/yr. | 0 | 0 | 0 | 0 | 0 | 0 | 0
STEM | SPS1 | CH | Fuel input for electricity generation¦Gas¦Fossil gases¦Industrial CHPs gas | PJ/yr. | 0.87108 | 0.27873 | 0.59819 | 0.061997 | 0.57359 | 0.080656 | 0.42961
STEM | SPS1 | CH | Fuel input for electricity generation¦Gas¦Fossil gases¦Industrial CHPs gas (CCS) | PJ/yr. | 0 | 0 | 0 | 0 | 0 | 0.0030178 | 0.17605
STEM | SPS1 | CH | Fuel input for electricity generation¦Gas¦Fossil gases¦Industrial CHPs fuel cells (gas reformer) | PJ/yr. | 0 | 0 | 0 | 0 | 0 | 0 | 0
STEM | SPS1 | CH | Fuel input for electricity generation¦Gas¦Fossil gases¦Residential single family CHPs gas | PJ/yr. | 0.10574 | 0.013698 | 0.04537 | 0 | 0.0067499 | 0.0016398 | 0
STEM | SPS1 | CH | Fuel input for electricity generation¦Gas¦Fossil gases¦Residential single family CHPs fuel cells gas | PJ/yr. | 0 | 0 | 0 | 0 | 0 | 0 | 0
STEM | SPS1 | CH | Fuel input for electricity generation¦Gas¦Fossil gases¦Residential multi family CHPs gas | PJ/yr. | 0.12574 | 0.018654 | 0.069402 | 0 | 0.019282 | 0.0050554 | 0
STEM | SPS1 | CH | Fuel input for electricity generation¦Gas¦Fossil gases¦Residential multi family CHPs fuel cells gas | PJ/yr. | 0 | 0 | 0 | 0 | 0 | 0 | 0
STEM | SPS1 | CH | Fuel input for electricity generation¦Gas¦Fossil gases¦Services sectors CHPs (bio)gas | PJ/yr. | 0 | 0 | 0 | 0 | 0 | 0 | 0
STEM | SPS1 | CH | Fuel input for electricity generation¦Gas¦Fossil gases¦Services sectors CHPs gas | PJ/yr. | 0.87003 | 0.76502 | 0.64928 | 0 | 0.0062568 | 0.00081655 | 0
STEM | SPS1 | CH | Fuel input for electricity generation¦Gas¦Fossil gases¦Services sectors CHPs fuel cells (gas reformer) | PJ/yr. | 0 | 0 | 0 | 0 | 0 | 0 | 0
STEM | SPS1 | CH | Fuel input for electricity generation¦Gas¦Synthetic gases | PJ/yr. | 1.1511 | 1.2962 | 1.3918 | 1.391 | 1.6379 | 1.6005 | 2.6165
STEM | SPS1 | CH | Fuel input for electricity generation¦Gas¦Synthetic gases¦Gas turbines combined cycle | PJ/yr. | 0 | 0 | 0 | 0 | 0 | 9.7225e-06 | 0.003854
STEM | SPS1 | CH | Fuel input for electricity generation¦Gas¦Synthetic gases¦Gas turbines open cycle | PJ/yr. | 0 | 0 | 0 | 0 | 0 | 8.1396e-06 | 0.063031
STEM | SPS1 | CH | Fuel input for electricity generation¦Gas¦Synthetic gases¦Gas turbines combined cycle CCS | PJ/yr. | 0 | 0 | 0 | 0 | 0 | 0 | 0
STEM | SPS1 | CH | Fuel input for electricity generation¦Gas¦Synthetic gases¦CHP Gas (for District Heating) | PJ/yr. | 0.035296 | 0.00098944 | 0.0062593 | 0 | 0 | 0 | 0
STEM | SPS1 | CH | Fuel input for electricity generation¦Gas¦Synthetic gases¦CHP Fuel Cell Gas (for District Heating) | PJ/yr. | 0 | 0 | 0 | 0 | 0 | 0 | 0
STEM | SPS1 | CH | Fuel input for electricity generation¦Gas¦Synthetic gases¦Industrial CHPs gas | PJ/yr. | 0.022552 | 0.0099747 | 0.034158 | 0.0070844 | 0.13157 | 0.049308 | 0.74172
STEM | SPS1 | CH | Fuel input for electricity generation¦Gas¦Synthetic gases¦Industrial CHPs gas (CCS) | PJ/yr. | 0 | 0 | 0 | 0 | 0 | 0.0018449 | 0.30395
STEM | SPS1 | CH | Fuel input for electricity generation¦Gas¦Synthetic gases¦Industrial CHPs fuel cells (gas reformer) | PJ/yr. | 0 | 0 | 0 | 0 | 0 | 0 | 0
STEM | SPS1 | CH | Fuel input for electricity generation¦Gas¦Synthetic gases¦Residential single family CHPs gas | PJ/yr. | 0.0027377 | 0.0004902 | 0.0025907 | 0 | 0.0015483 | 0.0010025 | 0
STEM | SPS1 | CH | Fuel input for electricity generation¦Gas¦Synthetic gases¦Residential single family CHPs fuel cells gas | PJ/yr. | 0 | 0 | 0 | 0 | 0 | 0 | 0
STEM | SPS1 | CH | Fuel input for electricity generation¦Gas¦Synthetic gases¦Residential multi family CHPs gas | PJ/yr. | 0.0032553 | 0.00066757 | 0.003963 | 0 | 0.0044228 | 0.0030906 | 0
STEM | SPS1 | CH | Fuel input for electricity generation¦Gas¦Synthetic gases¦Residential multi family CHPs fuel cells gas | PJ/yr. | 0 | 0 | 0 | 0 | 0 | 0 | 0
STEM | SPS1 | CH | Fuel input for electricity generation¦Gas¦Synthetic gases¦Services sectors CHPs (bio)gas | PJ/yr. | 1.0648 | 1.2567 | 1.3078 | 1.3839 | 1.4989 | 1.5447 | 1.504
STEM | SPS1 | CH | Fuel input for electricity generation¦Gas¦Synthetic gases¦Services sectors CHPs gas | PJ/yr. | 0.022525 | 0.027377 | 0.037076 | 0 | 0.0014352 | 0.00049919 | 0
STEM | SPS1 | CH | Fuel input for electricity generation¦Gas¦Synthetic gases¦Services sectors CHPs fuel cells (gas reformer) | PJ/yr. | 0 | 0 | 0 | 0 | 0 | 0 | 0
STEM | SPS1 | CH | Fuel input for electricity generation¦Wastes | PJ/yr. | 22.4956 | 24.7037 | 27.0244 | 25.859 | 25.1736 | 28.9642 | 48.0949
STEM | SPS1 | CH | Fuel input for electricity generation¦Wastes¦Wastes Incineration (electric only) | PJ/yr. | 18.2036 | 20.4495 | 23.3794 | 21.74 | 20.9588 | 15.2809 | 0.0071509
STEM | SPS1 | CH | Fuel input for electricity generation¦Wastes¦Wastes Incineration (electric only) CCS | PJ/yr. | 0 | 0 | 0 | 0 | 0 | 8.4394 | 27.3306
STEM | SPS1 | CH | Fuel input for electricity generation¦Wastes¦CHP Wastes (for District Heating) | PJ/yr. | 3.8975 | 3.8213 | 3.6211 | 4.0888 | 4.2095 | 3.806 | 16.6385
STEM | SPS1 | CH | Fuel input for electricity generation¦Wastes¦CHP Wastes (for District Heating) CCS | PJ/yr. | 0 | 0 | 0 | 0 | 0 | 0.94333 | 2.8066
STEM | SPS1 | CH | Fuel input for electricity generation¦Wastes¦Industrial CHPs wastes | PJ/yr. | 0.39445 | 0.43301 | 0.023948 | 0.030173 | 0.0052463 | 0.0021022 | 0.00078622
STEM | SPS1 | CH | Fuel input for electricity generation¦Wastes¦Industrial CHPs wastes CCS | PJ/yr. | 0 | 0 | 0 | 0 | 0 | 0.49247 | 1.3113
STEM | SPS1 | CH | Fuel input for electricity generation¦Wastes¦Renewable | PJ/yr. | 11.0506 | 12.1354 | 13.5002 | 12.9144 | 12.5842 | 14.2348 | 23.3914
STEM | SPS1 | CH | Fuel input for electricity generation¦Wastes¦Renewable¦Wastes Incineration (electric only) | PJ/yr. | 9.1018 | 10.2247 | 11.6897 | 10.87 | 10.4794 | 7.6404 | 0.0035754
STEM | SPS1 | CH | Fuel input for electricity generation¦Wastes¦Renewable¦Wastes Incineration (electric only) CCS | PJ/yr. | 0 | 0 | 0 | 0 | 0 | 4.2197 | 13.6653
STEM | SPS1 | CH | Fuel input for electricity generation¦Wastes¦Renewable¦CHP Wastes (for District Heating) | PJ/yr. | 1.9488 | 1.9106 | 1.8105 | 2.0444 | 2.1048 | 1.903 | 8.3192
STEM | SPS1 | CH | Fuel input for electricity generation¦Wastes¦Renewable¦CHP Wastes (for District Heating) CCS | PJ/yr. | 0 | 0 | 0 | 0 | 0 | 0.47167 | 1.4033
STEM | SPS1 | CH | Fuel input for electricity generation¦Wastes¦Renewable¦Industrial CHPs wastes | PJ/yr. | 0 | 0 | 0 | 0 | 0 | 0 | 0
STEM | SPS1 | CH | Fuel input for electricity generation¦Wastes¦Renewable¦Industrial CHPs wastes CCS | PJ/yr. | 0 | 0 | 0 | 0 | 0 | 0 | 0
STEM | SPS1 | CH | Fuel input for electricity generation¦Wastes¦Non Renewable | PJ/yr. | 11.445 | 12.5684 | 13.5242 | 12.9446 | 12.5894 | 14.7294 | 24.7035
STEM | SPS1 | CH | Fuel input for electricity generation¦Wastes¦Non Renewable¦Wastes Incineration (electric only) | PJ/yr. | 9.1018 | 10.2247 | 11.6897 | 10.87 | 10.4794 | 7.6404 | 0.0035754
STEM | SPS1 | CH | Fuel input for electricity generation¦Wastes¦Non Renewable¦Wastes Incineration (electric only) CCS | PJ/yr. | 0 | 0 | 0 | 0 | 0 | 4.2197 | 13.6653
STEM | SPS1 | CH | Fuel input for electricity generation¦Wastes¦Non Renewable¦CHP Wastes (for District Heating) | PJ/yr. | 1.9488 | 1.9106 | 1.8105 | 2.0444 | 2.1048 | 1.903 | 8.3192
STEM | SPS1 | CH | Fuel input for electricity generation¦Wastes¦Non Renewable¦CHP Wastes (for District Heating) CCS | PJ/yr. | 0 | 0 | 0 | 0 | 0 | 0.47167 | 1.4033
STEM | SPS1 | CH | Fuel input for electricity generation¦Wastes¦Non Renewable¦Industrial CHPs wastes | PJ/yr. | 0.39445 | 0.43301 | 0.023948 | 0.030173 | 0.0052463 | 0.0021022 | 0.00078622
STEM | SPS1 | CH | Fuel input for electricity generation¦Wastes¦Non Renewable¦Industrial CHPs wastes CCS | PJ/yr. | 0 | 0 | 0 | 0 | 0 | 0.49247 | 1.3113
STEM | SPS1 | CH | Fuel input for electricity generation¦Wood | PJ/yr. | 0.18166 | 0.39881 | 1.1801 | 2.4708 | 3.6653 | 4.2291 | 8.624
STEM | SPS1 | CH | Fuel input for electricity generation¦Wood¦CHP Wood (for District Heating) | PJ/yr. | 0.00075972 | 0.00046793 | 0.00077364 | 0.05646 | 0.47843 | 0.81979 | 1.033
STEM | SPS1 | CH | Fuel input for electricity generation¦Wood¦Biomass with CCS (BECCS) | PJ/yr. | 0 | 0 | 0 | 0 | 0 | 0.0069845 | 4.3692
STEM | SPS1 | CH | Fuel input for electricity generation¦Wood¦Industrial CHPs wood | PJ/yr. | 0.1809 | 0.39834 | 1.1793 | 2.4143 | 2.5341 | 2.1923 | 1.9963
STEM | SPS1 | CH | Fuel input for electricity generation¦Wood¦Industrial CHPs wood (CCS) | PJ/yr. | 0 | 0 | 0 | 0 | 0 | 0.46407 | 1.2109
STEM | SPS1 | CH | Fuel input for electricity generation¦Wood¦Residential single family CHPs wood | PJ/yr. | 0 | 0 | 0 | 0 | 0.0053372 | 0.0052128 | 0.0021107
STEM | SPS1 | CH | Fuel input for electricity generation¦Wood¦Residential multi family CHPs wood | PJ/yr. | 0 | 0 | 0 | 0 | 0.64386 | 0.73908 | 0.011593
STEM | SPS1 | CH | Fuel input for electricity generation¦Wood¦Services sectors CHPs wood | PJ/yr. | 0 | 0 | 0 | 0 | 0.0035699 | 0.0017068 | 0.0008871
STEM | SPS1 | CH | Fuel input for electricity generation¦Wind | PJ/yr. | 0.524 | 0.54531 | 0.50318 | 2.0503 | 0.88473 | 0.88544 | 0.88545
STEM | SPS1 | CH | Fuel input for electricity generation¦Wind¦Wind turbines | PJ/yr. | 0.524 | 0.54531 | 0.50318 | 2.0503 | 0.88473 | 0.88544 | 0.88545
STEM | SPS1 | CH | Fuel input for electricity generation¦Solar | PJ/yr. | 9.355 | 12.8231 | 28.8002 | 52.3095 | 56.7106 | 120.1296 | 141.5356
STEM | SPS1 | CH | Fuel input for electricity generation¦Solar¦Solar PV (large scale) | PJ/yr. | 0 | 0 | 0.14062 | 0.57958 | 0.73428 | 24.9682 | 36.3101
STEM | SPS1 | CH | Fuel input for electricity generation¦Solar¦Solar PV (Industry) | PJ/yr. | 3.518 | 4.8486 | 11.1613 | 19.4772 | 20.4707 | 40.8476 | 45.1212
STEM | SPS1 | CH | Fuel input for electricity generation¦Solar¦Solar PV (Residential single family) | PJ/yr. | 2.1349 | 3.3915 | 4.662 | 11.187 | 11.802 | 12.4522 | 13.863
STEM | SPS1 | CH | Fuel input for electricity generation¦Solar¦Solar PV (Residential multi family) | PJ/yr. | 0.86248 | 1.2885 | 2.87 | 3.1634 | 4.888 | 5.1376 | 5.6751
STEM | SPS1 | CH | Fuel input for electricity generation¦Solar¦Solar PV (Services) | PJ/yr. | 2.8396 | 3.2945 | 9.9662 | 17.9023 | 18.8156 | 36.724 | 40.5662
STEM | SPS1 | CH | Fuel input for electricity generation¦Geothermal | PJ/yr. | 0 | 0 | 0 | 0 | 0 | 0 | 0
STEM | SPS1 | CH | Fuel input for electricity generation¦Geothermal¦Deep geothermal | PJ/yr. | 0 | 0 | 0 | 0 | 0 | 0.0126 | 0.07997
STEM | SPS1 | CH | Fuel input for electricity generation¦Hydrogen | PJ/yr. | 0 | 0 | 0 | 0.049887 | 0.015245 | 0.35543 | 0.37016
STEM | SPS1 | CH | Fuel input for electricity generation¦Hydrogen¦CHP Fuel Cell Hydrogen (for District Heating) | PJ/yr. | 0 | 0 | 0 | 0 | 0 | 0.086889 | 0.15869
STEM | SPS1 | CH | Fuel input for electricity generation¦Hydrogen¦Industrial CHPs fuel cells (hydrogen) | PJ/yr. | 0 | 0 | 0 | 0 | 0.009205 | 0.2446 | 0.19977
STEM | SPS1 | CH | Fuel input for electricity generation¦Hydrogen¦Services sectors CHPs fuel cells (hydrogen) | PJ/yr. | 0 | 0 | 0 | 0.049887 | 0.0060396 | 0.023943 | 0.011698
STEM | SPS1 | CH | Fuel input for electricity generation¦Electricity storage (non hydro) | PJ/yr. | 0.45593 | 0.36528 | 1.0006 | 2.3754 | 1.7117 | 2.8639 | 7.1111
STEM | SPS1 | CH | Fuel input for electricity generation¦Electricity storage (non hydro)¦CAES | PJ/yr. | 0.14259 | 0.067111 | 0.095912 | 0.13523 | 0.044936 | 0.028153 | 0.135
STEM | SPS1 | CH | Fuel input for electricity generation¦Electricity storage (non hydro)¦Battery storage large size centralised | PJ/yr. | 0.075688 | 0.071511 | 0.073281 | 0.2159 | 0.056375 | 0.73072 | 2.8612
STEM | SPS1 | CH | Fuel input for electricity generation¦Electricity storage (non hydro)¦Battery storage medium size centralised | PJ/yr. | 0.073999 | 0.062665 | 0.064617 | 0.14299 | 0.046365 | 0.48543 | 1.7251
STEM | SPS1 | CH | Fuel input for electricity generation¦Electricity storage (non hydro)¦Batteries in industry | PJ/yr. | 0.026989 | 0.027063 | 0.14563 | 0.31015 | 0.26249 | 0.34543 | 0.49989
STEM | SPS1 | CH | Fuel input for electricity generation¦Electricity storage (non hydro)¦Batteries in residential single family houses | PJ/yr. | 0.056926 | 0.05704 | 0.31627 | 0.90312 | 0.71463 | 0.51581 | 0.76598
STEM | SPS1 | CH | Fuel input for electricity generation¦Electricity storage (non hydro)¦Batteries in residential multi-family houses | PJ/yr. | 0.051672 | 0.051778 | 0.09883 | 0.10145 | 0.11931 | 0.088221 | 0.13422
STEM | SPS1 | CH | Fuel input for electricity generation¦Electricity storage (non hydro)¦Batteries in Services sector | PJ/yr. | 0.028066 | 0.028114 | 0.20609 | 0.56657 | 0.46763 | 0.67013 | 0.98963
| SPS1 | CH | Fuel input for heat generation from CHPs and heat plants | PJ/yr. | 57.4752 | 55.6969 | 51.4872 | 54.2821 | 58.5383 | 63.4508 | 53.9924
| SPS1 | CH | Fuel input for heat generation from CHPs and heat plants¦District heating | PJ/yr. | 48.7251 | 47.0386 | 43.7365 | 46.654 | 48.0754 | 51.1081 | 38.1087
| SPS1 | CH | Fuel input for heat generation from CHPs and heat plants¦District heating¦CHP | PJ/yr. | 39.16 | 35.294 | 33.3823 | 36.9197 | 37.5253 | 41.2653 | 28.0668
| SPS1 | CH | Fuel input for heat generation from CHPs and heat plants¦District heating¦CHP¦Oil | PJ/yr. | 0.11394 | 0.26268 | 0.081957 | 0.016429 | 0.0091432 | 0.0042474 | 8.7527e-05
| SPS1 | CH | Fuel input for heat generation from CHPs and heat plants¦District heating¦CHP¦Oil¦CHP Oil (for District Heating) | PJ/yr. | 0.11394 | 0.26268 | 0.081957 | 0.016429 | 0.0091432 | 0.0042474 | 8.7527e-05
| SPS1 | CH | Fuel input for heat generation from CHPs and heat plants¦District heating¦CHP¦Oil¦Fossil liquids | PJ/yr. | 0.11394 | 0.26268 | 0.081957 | 0.016429 | 0.0091432 | 0.0042474 | 8.7527e-05
| SPS1 | CH | Fuel input for heat generation from CHPs and heat plants¦District heating¦CHP¦Oil¦Fossil liquids¦CHP Oil (for District Heating) | PJ/yr. | 0.11394 | 0.26268 | 0.081957 | 0.016429 | 0.0091432 | 0.0042474 | 8.7527e-05
| SPS1 | CH | Fuel input for heat generation from CHPs and heat plants¦District heating¦CHP¦Oil¦Synthetic liquids | PJ/yr. | 0 | 0 | 0 | 0 | 0 | 0 | 0
| SPS1 | CH | Fuel input for heat generation from CHPs and heat plants¦District heating¦CHP¦Oil¦Synthetic liquids¦CHP Oil (for District Heating) | PJ/yr. | 0 | 0 | 0 | 0 | 0 | 0 | 0
| SPS1 | CH | Fuel input for heat generation from CHPs and heat plants¦District heating¦CHP¦Gas | PJ/yr. | 2.6116 | 0.055029 | 0.2321 | 0 | 0 | 0 | 0
| SPS1 | CH | Fuel input for heat generation from CHPs and heat plants¦District heating¦CHP¦Gas¦CHP Gas (for District Heating) | PJ/yr. | 2.6116 | 0.055029 | 0.2321 | 0 | 0 | 0 | 0
| SPS1 | CH | Fuel input for heat generation from CHPs and heat plants¦District heating¦CHP¦Gas¦CHP Fuel Cell Gas (for District Heating) | PJ/yr. | 0 | 0 | 0 | 0 | 0 | 0 | 0
| SPS1 | CH | Fuel input for heat generation from CHPs and heat plants¦District heating¦CHP¦Gas¦Fossil gases | PJ/yr. | 2.5457 | 0.053128 | 0.21956 | 0 | 0 | 0 | 0
| SPS1 | CH | Fuel input for heat generation from CHPs and heat plants¦District heating¦CHP¦Gas¦Fossil gases¦CHP Gas (for District Heating) | PJ/yr. | 2.5457 | 0.053128 | 0.21956 | 0 | 0 | 0 | 0
| SPS1 | CH | Fuel input for heat generation from CHPs and heat plants¦District heating¦CHP¦Gas¦Fossil gases¦CHP Fuel Cell Gas (for District Heating) | PJ/yr. | 0 | 0 | 0 | 0 | 0 | 0 | 0
| SPS1 | CH | Fuel input for heat generation from CHPs and heat plants¦District heating¦CHP¦Gas¦Synthetic gases | PJ/yr. | 0.065906 | 0.0019013 | 0.012537 | 0 | 0 | 0 | 0
| SPS1 | CH | Fuel input for heat generation from CHPs and heat plants¦District heating¦CHP¦Gas¦Synthetic gases¦CHP Gas (for District Heating) | PJ/yr. | 0.065906 | 0.0019013 | 0.012537 | 0 | 0 | 0 | 0
| SPS1 | CH | Fuel input for heat generation from CHPs and heat plants¦District heating¦CHP¦Gas¦Synthetic gases¦CHP Fuel Cell Gas (for District Heating) | PJ/yr. | 0 | 0 | 0 | 0 | 0 | 0 | 0
| SPS1 | CH | Fuel input for heat generation from CHPs and heat plants¦District heating¦CHP¦Wastes | PJ/yr. | 36.4207 | 34.9437 | 33.0249 | 36.7477 | 36.264 | 39.0107 | 25.1642
| SPS1 | CH | Fuel input for heat generation from CHPs and heat plants¦District heating¦CHP¦Wastes¦CHP Wastes (for District Heating) | PJ/yr. | 36.4207 | 34.9437 | 33.0249 | 36.7477 | 36.264 | 30.1598 | 0.29733
| SPS1 | CH | Fuel input for heat generation from CHPs and heat plants¦District heating¦CHP¦Wastes¦CHP Wastes (for District Heating) CCS | PJ/yr. | 0 | 0 | 0 | 0 | 0 | 8.851 | 24.8669
| SPS1 | CH | Fuel input for heat generation from CHPs and heat plants¦District heating¦CHP¦Wastes¦Renewable | PJ/yr. | 18.2104 | 17.4719 | 16.5124 | 18.3738 | 18.132 | 19.5054 | 12.5821
| SPS1 | CH | Fuel input for heat generation from CHPs and heat plants¦District heating¦CHP¦Wastes¦Renewable¦CHP Wastes (for District Heating) | PJ/yr. | 18.2104 | 17.4719 | 16.5124 | 18.3738 | 18.132 | 15.0799 | 0.14867
| SPS1 | CH | Fuel input for heat generation from CHPs and heat plants¦District heating¦CHP¦Wastes¦Renewable¦CHP Wastes (for District Heating) CCS | PJ/yr. | 0 | 0 | 0 | 0 | 0 | 4.4255 | 12.4334
| SPS1 | CH | Fuel input for heat generation from CHPs and heat plants¦District heating¦CHP¦Wastes¦Non Renewable | PJ/yr. | 18.2104 | 17.4719 | 16.5124 | 18.3738 | 18.132 | 19.5054 | 12.5821
| SPS1 | CH | Fuel input for heat generation from CHPs and heat plants¦District heating¦CHP¦Wastes¦Non Renewable¦CHP Wastes (for District Heating) | PJ/yr. | 18.2104 | 17.4719 | 16.5124 | 18.3738 | 18.132 | 15.0799 | 0.14867
| SPS1 | CH | Fuel input for heat generation from CHPs and heat plants¦District heating¦CHP¦Wastes¦Non Renewable¦CHP Wastes (for District Heating) CCS | PJ/yr. | 0 | 0 | 0 | 0 | 0 | 4.4255 | 12.4334
| SPS1 | CH | Fuel input for heat generation from CHPs and heat plants¦District heating¦CHP¦Wood | PJ/yr. | 0.013744 | 0.032614 | 0.043406 | 0.15563 | 1.2522 | 2.1448 | 2.7023
| SPS1 | CH | Fuel input for heat generation from CHPs and heat plants¦District heating¦CHP¦Wood¦CHP Wood (for District Heating) | PJ/yr. | 0.013744 | 0.032614 | 0.043406 | 0.15563 | 1.2522 | 2.1448 | 2.7023
| SPS1 | CH | Fuel input for heat generation from CHPs and heat plants¦District heating¦CHP¦Hydrogen | PJ/yr. | 0 | 0 | 0 | 0 | 0 | 0.10551 | 0.20025
| SPS1 | CH | Fuel input for heat generation from CHPs and heat plants¦District heating¦CHP¦Hydrogen¦CHP Fuel Cell Hydrogen (for District Heating) | PJ/yr. | 0 | 0 | 0 | 0 | 0 | 0.10551 | 0.20025
| SPS1 | CH | Fuel input for heat generation from CHPs and heat plants¦District heating¦Heat plants | PJ/yr. | 9.5651 | 11.7445 | 10.3542 | 9.7342 | 10.5501 | 9.8428 | 10.0418
| SPS1 | CH | Fuel input for heat generation from CHPs and heat plants¦District heating¦Heat plants¦Gas | PJ/yr. | 4.3965 | 3.188 | 2.4528 | 2.368 | 2.3734 | 2.3734 | 2.3734
| SPS1 | CH | Fuel input for heat generation from CHPs and heat plants¦District heating¦Heat plants¦Gas¦Heat plant gas | PJ/yr. | 4.3965 | 3.188 | 2.4528 | 2.368 | 2.3734 | 2.3734 | 2.3734
| SPS1 | CH | Fuel input for heat generation from CHPs and heat plants¦District heating¦Heat plants¦Fossil gases | PJ/yr. | 2.0283 | 0.81994 | 0.084771 | 0 | 0 | 0 | 0
| SPS1 | CH | Fuel input for heat generation from CHPs and heat plants¦District heating¦Heat plants¦Fossil gases¦Heat plant gas | PJ/yr. | 2.0283 | 0.81994 | 0.084771 | 0 | 0 | 0 | 0
| SPS1 | CH | Fuel input for heat generation from CHPs and heat plants¦District heating¦Heat plants¦Synthetic gases | PJ/yr. | 1.1841 | 1.184 | 1.184 | 1.184 | 1.1867 | 1.1867 | 1.1867
| SPS1 | CH | Fuel input for heat generation from CHPs and heat plants¦District heating¦Heat plants¦Synthetic gases¦Heat plant gas | PJ/yr. | 1.1841 | 1.184 | 1.184 | 1.184 | 1.1867 | 1.1867 | 1.1867
| SPS1 | CH | Fuel input for heat generation from CHPs and heat plants¦District heating¦Heat plants¦Nuclear fuel | PJ/yr. | 1.4503 | 3.8006 | 3.761 | 1.0653 | 0.85592 | 0.84342 | 0.26163
| SPS1 | CH | Fuel input for heat generation from CHPs and heat plants¦District heating¦Heat plants¦Nuclear fuel¦Heat plant nuclear | PJ/yr. | 1.4503 | 3.8006 | 3.761 | 1.0653 | 0.85592 | 0.84342 | 0.26163
| SPS1 | CH | Fuel input for heat generation from CHPs and heat plants¦District heating¦Heat plants¦Oil | PJ/yr. | 0.21574 | 0.21509 | 0.0084085 | 0.010449 | 0.00010658 | 0.00036749 | 7.0581e-06
| SPS1 | CH | Fuel input for heat generation from CHPs and heat plants¦District heating¦Heat plants¦Oil¦Heat plant oil | PJ/yr. | 0.21574 | 0.21509 | 0.0084085 | 0.010449 | 0.00010658 | 0.00036749 | 7.0581e-06
| SPS1 | CH | Fuel input for heat generation from CHPs and heat plants¦District heating¦Heat plants¦Oil¦Fossil liquids | PJ/yr. | 0.21574 | 0.21509 | 0.0084085 | 0.010449 | 0.00010658 | 0.00036749 | 7.0581e-06
| SPS1 | CH | Fuel input for heat generation from CHPs and heat plants¦District heating¦Heat plants¦Oil¦Fossil liquids¦Heat plant oil | PJ/yr. | 0.21574 | 0.21509 | 0.0084085 | 0.010449 | 0.00010658 | 0.00036749 | 7.0581e-06
| SPS1 | CH | Fuel input for heat generation from CHPs and heat plants¦District heating¦Heat plants¦Oil¦Synthetic liquids | PJ/yr. | 0 | 0 | 0 | 0 | 0 | 0 | 0
| SPS1 | CH | Fuel input for heat generation from CHPs and heat plants¦District heating¦Heat plants¦Oil¦Synthetic liquids¦Heat plant oil | PJ/yr. | 0 | 0 | 0 | 0 | 0 | 0 | 0
| SPS1 | CH | Fuel input for heat generation from CHPs and heat plants¦District heating¦Heat plants¦Wood | PJ/yr. | 3.5025 | 3.161 | 2.7102 | 2.448 | 3.9191 | 3.0503 | 3.4574
| SPS1 | CH | Fuel input for heat generation from CHPs and heat plants¦District heating¦Heat plants¦Wood¦Heat plant wood | PJ/yr. | 3.5025 | 3.161 | 2.7102 | 2.448 | 3.9191 | 3.0503 | 3.4574
| SPS1 | CH | Fuel input for heat generation from CHPs and heat plants¦District heating¦Heat plants¦Solar | PJ/yr. | 0 | 0 | 0 | 0.0025596 | 0.00018293 | 0.00018265 | 0.00018491
| SPS1 | CH | Fuel input for heat generation from CHPs and heat plants¦District heating¦Heat plants¦Solar¦Heat plant solar | PJ/yr. | 0 | 0 | 0 | 0.0025596 | 0.00018293 | 0.00018265 | 0.00018491
| SPS1 | CH | Fuel input for heat generation from CHPs and heat plants¦District heating¦Heat plants¦Geothermal | PJ/yr. | 0 | 0 | 0 | 0 | 0 | 0.00021849 | 0.00022018
| SPS1 | CH | Fuel input for heat generation from CHPs and heat plants¦District heating¦Heat plants¦Geothermal¦Heat plant deep geothermal | PJ/yr. | 0 | 0 | 0 | 0 | 0 | 0.00021849 | 0.00022018
| SPS1 | CH | Fuel input for heat generation from CHPs and heat plants¦District heating¦Heat plants¦Electricity | PJ/yr. | 0 | 1.38 | 1.4218 | 3.8398 | 3.4014 | 3.575 | 3.949
| SPS1 | CH | Fuel input for heat generation from CHPs and heat plants¦District heating¦Heat plants¦Electricity¦Heat pump electric | PJ/yr. | 0 | 1.38 | 1.4218 | 3.8398 | 3.4014 | 3.575 | 3.949
| SPS1 | CH | Fuel input for heat generation from CHPs and heat plants¦On-site CHPs | PJ/yr. | 8.7501 | 8.6583 | 7.7507 | 7.6281 | 10.4629 | 12.3427 | 15.8838
| SPS1 | CH | Fuel input for heat generation from CHPs and heat plants¦On-site CHPs¦Oil | PJ/yr. | 0.37102 | 0.62687 | 0.46938 | 0.54443 | 0.52407 | 0 | 0
| SPS1 | CH | Fuel input for heat generation from CHPs and heat plants¦On-site CHPs¦Oil¦Industrial CHPs oil | PJ/yr. | 0.37102 | 0.62687 | 0.46938 | 0.54443 | 0.52407 | 0 | 0
| SPS1 | CH | Fuel input for heat generation from CHPs and heat plants¦On-site CHPs¦Oil¦Fossil liquids | PJ/yr. | 0.37102 | 0.62687 | 0.46938 | 0.54443 | 0.52407 | 0 | 0
| SPS1 | CH | Fuel input for heat generation from CHPs and heat plants¦On-site CHPs¦Oil¦Fossil liquids¦Industrial CHPs oil | PJ/yr. | 0.37102 | 0.62687 | 0.46938 | 0.54443 | 0.52407 | 0 | 0
| SPS1 | CH | Fuel input for heat generation from CHPs and heat plants¦On-site CHPs¦Oil¦Synthetic liquids | PJ/yr. | 0 | 0 | 0 | 0 | 0 | 0 | 0
| SPS1 | CH | Fuel input for heat generation from CHPs and heat plants¦On-site CHPs¦Oil¦Synthetic liquids¦Industrial CHPs oil | PJ/yr. | 0 | 0 | 0 | 0 | 0 | 0 | 0
| SPS1 | CH | Fuel input for heat generation from CHPs and heat plants¦On-site CHPs¦Gas | PJ/yr. | 4.3697 | 3.1472 | 3.5974 | 1.7356 | 2.8045 | 1.5821 | 3.1931
| SPS1 | CH | Fuel input for heat generation from CHPs and heat plants¦On-site CHPs¦Gas¦Industrial CHPs gas | PJ/yr. | 1.2075 | 0.32851 | 0.71858 | 0.078933 | 1.1476 | 0.1472 | 1.2946
| SPS1 | CH | Fuel input for heat generation from CHPs and heat plants¦On-site CHPs¦Gas¦Industrial CHPs gas (CCS) | PJ/yr. | 0 | 0 | 0 | 0 | 0 | 0.0055076 | 0.53053
| SPS1 | CH | Fuel input for heat generation from CHPs and heat plants¦On-site CHPs¦Gas¦Industrial CHPs fuel cells (gas reformer) | PJ/yr. | 0 | 0 | 0 | 0 | 0 | 0 | 0
| SPS1 | CH | Fuel input for heat generation from CHPs and heat plants¦On-site CHPs¦Gas¦Residential single family CHPs gas | PJ/yr. | 0.26116 | 0.033811 | 0.11254 | 0 | 0.018801 | 0.0059337 | 0
| SPS1 | CH | Fuel input for heat generation from CHPs and heat plants¦On-site CHPs¦Gas¦Residential single family CHPs fuel cells gas | PJ/yr. | 0 | 0 | 0 | 0 | 0 | 0 | 0
| SPS1 | CH | Fuel input for heat generation from CHPs and heat plants¦On-site CHPs¦Gas¦Residential multi family CHPs gas | PJ/yr. | 0.28023 | 0.041566 | 0.1555 | 0 | 0.048393 | 0.016425 | 0
| SPS1 | CH | Fuel input for heat generation from CHPs and heat plants¦On-site CHPs¦Gas¦Residential multi family CHPs fuel cells gas | PJ/yr. | 0 | 0 | 0 | 0 | 0 | 0 | 0
| SPS1 | CH | Fuel input for heat generation from CHPs and heat plants¦On-site CHPs¦Gas¦Services sectors CHPs (bio)gas | PJ/yr. | 1.5808 | 1.7935 | 1.7536 | 1.6567 | 1.5788 | 1.405 | 1.3679
| SPS1 | CH | Fuel input for heat generation from CHPs and heat plants¦On-site CHPs¦Gas¦Services sectors CHPs gas | PJ/yr. | 1.04 | 0.94981 | 0.85718 | 0 | 0.010894 | 0.0019736 | 0
| SPS1 | CH | Fuel input for heat generation from CHPs and heat plants¦On-site CHPs¦Gas¦Services sectors CHPs fuel cells (gas reformer) | PJ/yr. | 0 | 0 | 0 | 0 | 0 | 0 | 0
| SPS1 | CH | Fuel input for heat generation from CHPs and heat plants¦On-site CHPs¦Gas¦Fossil gases | PJ/yr. | 2.7185 | 1.3069 | 1.7442 | 0.070838 | 0.99703 | 0.10987 | 0.66942
| SPS1 | CH | Fuel input for heat generation from CHPs and heat plants¦On-site CHPs¦Gas¦Fossil gases¦Industrial CHPs gas | PJ/yr. | 1.177 | 0.31716 | 0.67976 | 0.070838 | 0.93351 | 0.091352 | 0.47483
| SPS1 | CH | Fuel input for heat generation from CHPs and heat plants¦On-site CHPs¦Gas¦Fossil gases¦Industrial CHPs gas (CCS) | PJ/yr. | 0 | 0 | 0 | 0 | 0 | 0.003418 | 0.19459
| SPS1 | CH | Fuel input for heat generation from CHPs and heat plants¦On-site CHPs¦Gas¦Fossil gases¦Industrial CHPs fuel cells (gas reformer) | PJ/yr. | 0 | 0 | 0 | 0 | 0 | 0 | 0
| SPS1 | CH | Fuel input for heat generation from CHPs and heat plants¦On-site CHPs¦Gas¦Fossil gases¦Residential single family CHPs gas | PJ/yr. | 0.25457 | 0.032643 | 0.10646 | 0 | 0.015293 | 0.0036825 | 0
| SPS1 | CH | Fuel input for heat generation from CHPs and heat plants¦On-site CHPs¦Gas¦Fossil gases¦Residential single family CHPs fuel cells gas | PJ/yr. | 0 | 0 | 0 | 0 | 0 | 0 | 0
| SPS1 | CH | Fuel input for heat generation from CHPs and heat plants¦On-site CHPs¦Gas¦Fossil gases¦Residential multi family CHPs gas | PJ/yr. | 0.27316 | 0.04013 | 0.1471 | 0 | 0.039364 | 0.010194 | 0
| SPS1 | CH | Fuel input for heat generation from CHPs and heat plants¦On-site CHPs¦Gas¦Fossil gases¦Residential multi family CHPs fuel cells gas | PJ/yr. | 0 | 0 | 0 | 0 | 0 | 0 | 0
| SPS1 | CH | Fuel input for heat generation from CHPs and heat plants¦On-site CHPs¦Gas¦Fossil gases¦Services sectors CHPs (bio)gas | PJ/yr. | 0 | 0 | 0 | 0 | 0 | 0 | 0
| SPS1 | CH | Fuel input for heat generation from CHPs and heat plants¦On-site CHPs¦Gas¦Fossil gases¦Services sectors CHPs gas | PJ/yr. | 1.0137 | 0.91699 | 0.81088 | 0 | 0.0088615 | 0.0012248 | 0
| SPS1 | CH | Fuel input for heat generation from CHPs and heat plants¦On-site CHPs¦Gas¦Fossil gases¦Services sectors CHPs fuel cells (gas reformer) | PJ/yr. | 0 | 0 | 0 | 0 | 0 | 0 | 0
| SPS1 | CH | Fuel input for heat generation from CHPs and heat plants¦On-site CHPs¦Gas¦Synthetic gases | PJ/yr. | 1.6512 | 1.8402 | 1.8532 | 1.6648 | 1.8075 | 1.4722 | 2.5237
| SPS1 | CH | Fuel input for heat generation from CHPs and heat plants¦On-site CHPs¦Gas¦Synthetic gases¦Industrial CHPs gas | PJ/yr. | 0.030473 | 0.01135 | 0.038816 | 0.0080947 | 0.21413 | 0.055847 | 0.81979
| SPS1 | CH | Fuel input for heat generation from CHPs and heat plants¦On-site CHPs¦Gas¦Synthetic gases¦Industrial CHPs gas (CCS) | PJ/yr. | 0 | 0 | 0 | 0 | 0 | 0.0020896 | 0.33595
| SPS1 | CH | Fuel input for heat generation from CHPs and heat plants¦On-site CHPs¦Gas¦Synthetic gases¦Industrial CHPs fuel cells (gas reformer) | PJ/yr. | 0 | 0 | 0 | 0 | 0 | 0 | 0
| SPS1 | CH | Fuel input for heat generation from CHPs and heat plants¦On-site CHPs¦Gas¦Synthetic gases¦Residential single family CHPs gas | PJ/yr. | 0.0065907 | 0.0011682 | 0.0060793 | 0 | 0.0035079 | 0.0022512 | 0
| SPS1 | CH | Fuel input for heat generation from CHPs and heat plants¦On-site CHPs¦Gas¦Synthetic gases¦Residential single family CHPs fuel cells gas | PJ/yr. | 0 | 0 | 0 | 0 | 0 | 0 | 0
| SPS1 | CH | Fuel input for heat generation from CHPs and heat plants¦On-site CHPs¦Gas¦Synthetic gases¦Residential multi family CHPs gas | PJ/yr. | 0.0070719 | 0.0014361 | 0.0083998 | 0 | 0.0090294 | 0.0062318 | 0
| SPS1 | CH | Fuel input for heat generation from CHPs and heat plants¦On-site CHPs¦Gas¦Synthetic gases¦Residential multi family CHPs fuel cells gas | PJ/yr. | 0 | 0 | 0 | 0 | 0 | 0 | 0
| SPS1 | CH | Fuel input for heat generation from CHPs and heat plants¦On-site CHPs¦Gas¦Synthetic gases¦Services sectors CHPs (bio)gas | PJ/yr. | 1.5808 | 1.7935 | 1.7536 | 1.6567 | 1.5788 | 1.405 | 1.3679
| SPS1 | CH | Fuel input for heat generation from CHPs and heat plants¦On-site CHPs¦Gas¦Synthetic gases¦Services sectors CHPs gas | PJ/yr. | 0.026245 | 0.032816 | 0.046303 | 0 | 0.0020327 | 0.00074879 | 0
| SPS1 | CH | Fuel input for heat generation from CHPs and heat plants¦On-site CHPs¦Gas¦Synthetic gases¦Services sectors CHPs fuel cells (gas reformer) | PJ/yr. | 0 | 0 | 0 | 0 | 0 | 0 | 0
| SPS1 | CH | Fuel input for heat generation from CHPs and heat plants¦On-site CHPs¦Wastes | PJ/yr. | 3.3176 | 3.497 | 0.18139 | 0.2033 | 0.030961 | 2.9975 | 5.7623
| SPS1 | CH | Fuel input for heat generation from CHPs and heat plants¦On-site CHPs¦Wastes¦Industrial CHPs wastes | PJ/yr. | 3.3176 | 3.497 | 0.18139 | 0.2033 | 0.030961 | 0.010648 | 0.0026671
| SPS1 | CH | Fuel input for heat generation from CHPs and heat plants¦On-site CHPs¦Wastes¦Industrial CHPs wastes CCS | PJ/yr. | 0 | 0 | 0 | 0 | 0 | 2.9868 | 5.7597
| SPS1 | CH | Fuel input for heat generation from CHPs and heat plants¦On-site CHPs¦Wastes¦Renewable | PJ/yr. | 0 | 0 | 0 | 0 | 0 | 0 | 0
| SPS1 | CH | Fuel input for heat generation from CHPs and heat plants¦On-site CHPs¦Wastes¦Renewable¦Industrial CHPs wastes | PJ/yr. | 0 | 0 | 0 | 0 | 0 | 0 | 0
| SPS1 | CH | Fuel input for heat generation from CHPs and heat plants¦On-site CHPs¦Wastes¦Renewable¦Industrial CHPs wastes CCS | PJ/yr. | 0 | 0 | 0 | 0 | 0 | 0 | 0
| SPS1 | CH | Fuel input for heat generation from CHPs and heat plants¦On-site CHPs¦Wastes¦Non Renewable | PJ/yr. | 3.3176 | 3.497 | 0.18139 | 0.2033 | 0.030961 | 2.9975 | 5.7623
| SPS1 | CH | Fuel input for heat generation from CHPs and heat plants¦On-site CHPs¦Wastes¦Non Renewable¦Industrial CHPs wastes | PJ/yr. | 3.3176 | 3.497 | 0.18139 | 0.2033 | 0.030961 | 0.010648 | 0.0026671
| SPS1 | CH | Fuel input for heat generation from CHPs and heat plants¦On-site CHPs¦Wastes¦Non Renewable¦Industrial CHPs wastes CCS | PJ/yr. | 0 | 0 | 0 | 0 | 0 | 2.9868 | 5.7597
| SPS1 | CH | Fuel input for heat generation from CHPs and heat plants¦On-site CHPs¦Wood | PJ/yr. | 0.69182 | 1.3873 | 3.5025 | 5.1072 | 7.0929 | 7.6013 | 6.8219
| SPS1 | CH | Fuel input for heat generation from CHPs and heat plants¦On-site CHPs¦Wood¦Industrial CHPs wood | PJ/yr. | 0.69182 | 1.3873 | 3.5025 | 5.1072 | 5.3605 | 4.6375 | 4.223
| SPS1 | CH | Fuel input for heat generation from CHPs and heat plants¦On-site CHPs¦Wood¦Industrial CHPs wood (CCS) | PJ/yr. | 0 | 0 | 0 | 0 | 0 | 0.98169 | 2.5615
| SPS1 | CH | Fuel input for heat generation from CHPs and heat plants¦On-site CHPs¦Wood¦Residential single family CHPs wood | PJ/yr. | 0 | 0 | 0 | 0 | 0.01411 | 0.013491 | 0.0052458
| SPS1 | CH | Fuel input for heat generation from CHPs and heat plants¦On-site CHPs¦Wood¦Residential multi family CHPs wood | PJ/yr. | 0 | 0 | 0 | 0 | 1.7127 | 1.966 | 0.030839
| SPS1 | CH | Fuel input for heat generation from CHPs and heat plants¦On-site CHPs¦Wood¦Services sectors CHPs wood | PJ/yr. | 0 | 0 | 0 | 0 | 0.0055837 | 0.0026116 | 0.0013028
| SPS1 | CH | Fuel input for heat generation from CHPs and heat plants¦On-site CHPs¦Hydrogen | PJ/yr. | 0 | 0 | 0 | 0.037546 | 0.010376 | 0.16184 | 0.1065
| SPS1 | CH | Fuel input for heat generation from CHPs and heat plants¦On-site CHPs¦Hydrogen¦Industrial CHPs fuel cells (hydrogen) | PJ/yr. | 0 | 0 | 0 | 0 | 0.0062017 | 0.14676 | 0.099886
| SPS1 | CH | Fuel input for heat generation from CHPs and heat plants¦On-site CHPs¦Hydrogen¦Services sectors CHPs fuel cells (hydrogen) | PJ/yr. | 0 | 0 | 0 | 0.037546 | 0.0041741 | 0.015075 | 0.006612
| SPS1 | CH | Efficiency of power plants (electric) | % | - | - | - | - | - | - | -
| SPS1 | CH | Efficiency of power plants (electric)¦Nuclear Fuel¦Nuclear power plants | % | 32.98% | 32.67% | 32.64% | 33% | 33.01% | 33.01% | 31.76%
| SPS1 | CH | Efficiency of power plants (electric)¦Hydro¦Hydro Large | % | 100% | 100% | 100% | 100% | 100% | 100% | 100%
| SPS1 | CH | Efficiency of power plants (electric)¦Hydro¦Hydro Run of River | % | 100% | 100% | 100% | 100% | 100% | 100% | 100%
| SPS1 | CH | Efficiency of power plants (electric)¦Hydro¦Pump storage | % | 80% | 80% | 80% | 80% | 80% | 80% | 80%
| SPS1 | CH | Efficiency of power plants (electric)¦Oil¦Peak devices | % | 16.71% | 0.8774% | 27.74% | 28.84% | 30.15% | 31.58% | 29.17%
| SPS1 | CH | Efficiency of power plants (electric)¦Oil¦CHP Oil (for District Heating) | % | 1.348% | 0.781% | 8.641% | 9.702% | 9.527% | 10.67% | 9.275%
| SPS1 | CH | Efficiency of power plants (electric)¦Oil¦Industrial CHPs oil | % | 17.68% | 24.54% | 24.4% | 26.22% | 26.3% | - | -
| SPS1 | CH | Efficiency of power plants (electric)¦Gas¦Gas turbines combined cycle | % | - | - | - | - | - | 43.6% | 56.97%
| SPS1 | CH | Efficiency of power plants (electric)¦Gas¦Gas turbines open cycle | % | - | - | - | - | - | 29.2% | 42.02%
| SPS1 | CH | Efficiency of power plants (electric)¦Gas¦Gas turbines combined cycle CCS | % | - | - | - | - | - | - | -
| SPS1 | CH | Efficiency of power plants (electric)¦Gas¦CHP Gas (for District Heating) | % | 24.09% | 23.09% | 22.95% | - | - | - | -
| SPS1 | CH | Efficiency of power plants (electric)¦Gas¦CHP Fuel Cell Gas (for District Heating) | % | - | - | - | - | - | - | -
| SPS1 | CH | Efficiency of power plants (electric)¦Gas¦Industrial CHPs gas | % | 31.9% | 35.08% | 35.11% | 35% | 35.98% | 34.48% | 17.2%
| SPS1 | CH | Efficiency of power plants (electric)¦Gas¦Industrial CHPs gas (CCS) | % | - | - | - | - | - | 30.36% | 24.27%
| SPS1 | CH | Efficiency of power plants (electric)¦Gas¦Industrial CHPs fuel cells (gas reformer) | % | - | - | - | - | - | - | -
| SPS1 | CH | Efficiency of power plants (electric)¦Gas¦Residential single family CHPs gas | % | 10.73% | 25.02% | 10.99% | - | 22.6% | 26.76% | -
| SPS1 | CH | Efficiency of power plants (electric)¦Gas¦Residential single family CHPs fuel cells gas | % | - | - | - | - | - | - | -
| SPS1 | CH | Efficiency of power plants (electric)¦Gas¦Residential multi family CHPs gas | % | 12.87% | 27.02% | 16.93% | - | 28% | 29.95% | -
| SPS1 | CH | Efficiency of power plants (electric)¦Gas¦Residential multi family CHPs fuel cells gas | % | - | - | - | - | - | - | -
| SPS1 | CH | Efficiency of power plants (electric)¦Gas¦Services sectors CHPs (bio)gas | % | 36.27% | 36.27% | 36.14% | 36.4% | 35.94% | 37.49% | 38.51%
| SPS1 | CH | Efficiency of power plants (electric)¦Gas¦Services sectors CHPs gas | % | 30.77% | 35.97% | 34.82% | - | 31.07% | 32.87% | -
| SPS1 | CH | Efficiency of power plants (electric)¦Gas¦Services sectors CHPs fuel cells (gas reformer) | % | - | - | - | - | - | - | -
| SPS1 | CH | Efficiency of power plants (electric)¦Wastes¦Wastes Incineration (electric only) | % | 35.75% | 35.75% | 35.75% | 35.75% | 35.75% | 35.75% | 35.75%
| SPS1 | CH | Efficiency of power plants (electric)¦Wastes¦Wastes Incineration (electric only) CCS | % | - | - | - | - | - | 33.47% | 34.14%
| SPS1 | CH | Efficiency of power plants (electric)¦Wastes¦CHP Wastes (for District Heating) | % | 3.838% | 3.685% | 3.706% | 3.658% | 3.54% | 3.185% | 1.165%
| SPS1 | CH | Efficiency of power plants (electric)¦Wastes¦CHP Wastes (for District Heating) CCS | % | - | - | - | - | - | 4.824% | 5.4%
| SPS1 | CH | Efficiency of power plants (electric)¦Wastes¦Industrial CHPs wastes | % | 6.2% | 6.198% | 6.197% | 6.197% | 6.197% | 6.197% | 6.197%
| SPS1 | CH | Efficiency of power plants (electric)¦Wastes¦Industrial CHPs wastes CCS | % | - | - | - | - | - | 4.788% | 4.543%
| SPS1 | CH | Efficiency of power plants (electric)¦Wood¦CHP Wood (for District Heating) | % | 24.19% | 21.14% | 19.83% | 26.44% | 29.05% | 30.62% | 30.62%
| SPS1 | CH | Efficiency of power plants (electric)¦Wood¦Biomass with CCS (BECCS) | % | - | - | - | - | - | 21.93% | 25.79%
| SPS1 | CH | Efficiency of power plants (electric)¦Wood¦Industrial CHPs wood | % | 19.77% | 22.55% | 26.71% | 33.82% | 34.57% | 35.28% | 36.76%
| SPS1 | CH | Efficiency of power plants (electric)¦Wood¦Industrial CHPs wood (CCS) | % | - | - | - | - | - | 32.99% | 34.9%
| SPS1 | CH | Efficiency of power plants (electric)¦Wood¦Residential single family CHPs wood | % | - | - | - | - | 21.36% | 23.85% | 22.22%
| SPS1 | CH | Efficiency of power plants (electric)¦Wood¦Residential multi family CHPs wood | % | - | - | - | - | 26.8% | 27.39% | 27.75%
| SPS1 | CH | Efficiency of power plants (electric)¦Wood¦Services sectors CHPs wood | % | - | - | - | - | 28.78% | 29.25% | 26.46%
| SPS1 | CH | Efficiency of power plants (electric)¦Wind¦Wind turbines | % | 100% | 100% | 100% | 100% | 100% | 100% | 100%
| SPS1 | CH | Efficiency of power plants (electric)¦Solar¦Solar PV (large scale) | % | 100% | 100% | 100% | 100% | 100% | 100% | 100%
| SPS1 | CH | Efficiency of power plants (electric)¦Solar¦Solar PV (Industry) | % | 100% | 100% | 100% | 100% | 100% | 100% | 100%
| SPS1 | CH | Efficiency of power plants (electric)¦Solar¦Solar PV (Residential single family) | % | 100% | 100% | 100% | 100% | 100% | 100% | 100%
| SPS1 | CH | Efficiency of power plants (electric)¦Solar¦Solar PV (Residential multi family) | % | 100% | 100% | 100% | 100% | 100% | 100% | 100%
| SPS1 | CH | Efficiency of power plants (electric)¦Solar¦Solar PV (Services) | % | 100% | 100% | 100% | 100% | 100% | 100% | 100%
| SPS1 | CH | Efficiency of power plants (electric)¦Geothermal¦Deep geothermal | % | - | - | - | - | - | 15% | 15%
| SPS1 | CH | Efficiency of power plants (electric)¦Hydrogen¦CHP Fuel Cell Hydrogen (for District Heating) | % | - | - | - | - | - | 42% | 42%
| SPS1 | CH | Efficiency of power plants (electric)¦Hydrogen¦Industrial CHPs fuel cells (hydrogen) | % | - | - | - | - | 52.25% | 55% | 60%
| SPS1 | CH | Efficiency of power plants (electric)¦Hydrogen¦Services sectors CHPs fuel cells (hydrogen) | % | - | - | - | 47.5% | 50.75% | 54% | 57.5%
| SPS1 | CH | Efficiency of power plants (electric)¦Electricity storage (non hydro)¦CAES | % | 69.93% | 69.88% | 69.99% | 69.98% | 69.99% | 69.99% | 70%
| SPS1 | CH | Efficiency of power plants (electric)¦Electricity storage (non hydro)¦Battery storage large size centralised | % | 86.25% | 86.45% | 86.69% | 86.69% | 86.7% | 86.7% | 86.7%
| SPS1 | CH | Efficiency of power plants (electric)¦Electricity storage (non hydro)¦Battery storage medium size centralised | % | 89.41% | 89.42% | 89.4% | 89.4% | 89.42% | 89.43% | 89.43%
| SPS1 | CH | Efficiency of power plants (electric)¦Electricity storage (non hydro)¦Batteries in industry | % | 90.04% | 90.14% | 90.42% | 90.42% | 90.43% | 90.43% | 90.43%
| SPS1 | CH | Efficiency of power plants (electric)¦Electricity storage (non hydro)¦Batteries in residential single family houses | % | 90.06% | 90.1% | 90.42% | 90.42% | 90.43% | 90.43% | 90.43%
| SPS1 | CH | Efficiency of power plants (electric)¦Electricity storage (non hydro)¦Batteries in residential multi-family houses | % | 90.02% | 90.06% | 90.39% | 90.4% | 90.42% | 90.43% | 90.43%
| SPS1 | CH | Efficiency of power plants (electric)¦Electricity storage (non hydro)¦Batteries in Services sector | % | 90.05% | 90.14% | 90.42% | 90.42% | 90.43% | 90.43% | 90.43%
| SPS1 | CH | Efficiency of heat plants (thermal) | % | - | - | - | - | - | - | -
| SPS1 | CH | Efficiency of heat plants (thermal)¦District heating¦Heat plants¦Gas¦Heat plant gas | % | 59.93% | 50.26% | 39.72% | 38.08% | 38.08% | 38.08% | 38.08%
| SPS1 | CH | Efficiency of heat plants (thermal)¦District heating¦Heat plants¦Nuclear fuel¦Heat plant nuclear | % | 200% | 200% | 200% | 200% | 200% | 200% | 1175%
| SPS1 | CH | Efficiency of heat plants (thermal)¦District heating¦Heat plants¦Oil¦Heat plant oil | % | 85.45% | 85.45% | 85.45% | 85.45% | 85.45% | 85.45% | 85.45%
| SPS1 | CH | Efficiency of heat plants (thermal)¦District heating¦Heat plants¦Wood¦Heat plant wood | % | 70% | 70% | 70% | 70% | 70% | 70% | 70%
| SPS1 | CH | Efficiency of heat plants (thermal)¦District heating¦Heat plants¦Solar¦Heat plant solar | % | - | - | - | 0.5 | 0.5 | 0.5 | 0.5
| SPS1 | CH | Efficiency of heat plants (thermal)¦District heating¦Heat plants¦Geothermal¦Heat plant deep geothermal | % | - | - | - | - | - | 0.85 | 0.85
| SPS1 | CH | Efficiency of heat plants (thermal)¦District heating¦Heat plants¦Electricity¦Centralised Heat pump | % | - | 300% | 300% | 300% | 300% | 300% | 300%
| SPS1 | CH | Domestic biodiesel production | PJ/yr. | 0.13921 | 1.2029 | 1.2012 | 0.020055 | 0.0026997 | 0.0024631 | 0.0021435
| SPS1 | CH | Domestic biodiesel production¦Wood | PJ/yr. | 0.13921 | 1.2029 | 1.2012 | 0.020055 | 0.0026997 | 0.0024631 | 0.0021435
| SPS1 | CH | Domestic biodiesel production¦Wood¦Fischer Tropsch | PJ/yr. | 0.13921 | 1.2029 | 1.2012 | 0.020055 | 0.0026997 | 0.0024631 | 0.0021435
| SPS1 | CH | Domestic biodiesel production¦Wood¦Fischer Tropsch CCS | PJ/yr. | 0 | 0 | 0 | 0 | 0 | 0 | 0
| SPS1 | CH | Heat from domestic biodiesel production | PJ/yr. | 0.05429 | 0.46912 | 0.46849 | 0.0078215 | 0.0010529 | 0.0009606 | 0.00083596
| SPS1 | CH | Heat from domestic biodiesel production¦Wood | PJ/yr. | 0.05429 | 0.46912 | 0.46849 | 0.0078215 | 0.0010529 | 0.0009606 | 0.00083596
| SPS1 | CH | Heat from domestic biodiesel production¦Wood¦Fischer Tropsch | PJ/yr. | 0.05429 | 0.46912 | 0.46849 | 0.0078215 | 0.0010529 | 0.0009606 | 0.00083596
| SPS1 | CH | Heat from domestic biodiesel production¦Wood¦Fischer Tropsch CCS | PJ/yr. | 0 | 0 | 0 | 0 | 0 | 0 | 0
| SPS1 | CH | Fuel input for domestic biodiesel production | PJ/yr. | 0.40634 | 3.5112 | 3.5064 | 0.058541 | 0.0078805 | 0.0071897 | 0.0062569
| SPS1 | CH | Fuel input for domestic biodiesel production¦Wood | PJ/yr. | 0.39667 | 3.4276 | 3.423 | 0.057147 | 0.0076929 | 0.0070185 | 0.0061079
| SPS1 | CH | Fuel input for domestic biodiesel production¦Wood¦Fischer Tropsch | PJ/yr. | 0.39667 | 3.4276 | 3.423 | 0.057147 | 0.0076929 | 0.0070185 | 0.0061079
| SPS1 | CH | Fuel input for domestic biodiesel production¦Wood¦Fischer Tropsch CCS | PJ/yr. | 0 | 0 | 0 | 0 | 0 | 0 | 0
| SPS1 | CH | Fuel input for domestic biodiesel production¦Electricity | PJ/yr. | 0.0096748 | 0.083599 | 0.083487 | 0.0013938 | 0.00018763 | 0.00017118 | 0.00014897
| SPS1 | CH | Fuel input for domestic biodiesel production¦Electricity¦Fischer Tropsch | PJ/yr. | 0.0096748 | 0.083599 | 0.083487 | 0.0013938 | 0.00018763 | 0.00017118 | 0.00014897
| SPS1 | CH | Fuel input for domestic biodiesel production¦Electricity¦Fischer Tropsch CCS | PJ/yr. | 0 | 0 | 0 | 0 | 0 | 0 | 0
| SPS1 | CH | Efficiency for domestic biodiesel production | % | - | - | - | - | - | - | -
| SPS1 | CH | Efficiency for domestic biodiesel production¦Wood¦Fischer Tropsch | % | 47.62% | 47.62% | 47.62% | 47.62% | 47.62% | 47.62% | 47.62%
| SPS1 | CH | Efficiency for domestic biodiesel production¦Wood¦Fischer Tropsch CCS | % | - | - | - | - | - | - | -
| SPS1 | CH | Domestic ethanol production | PJ/yr. | 1.4977 | 0.33733 | 1.5378 | 1.986 | 0.00021224 | 0.00020641 | 0.00026338
| SPS1 | CH | Domestic ethanol production¦Wood | PJ/yr. | 1.4977 | 0.33733 | 1.5378 | 1.986 | 0.00021224 | 0.00020641 | 0.00026338
| SPS1 | CH | Domestic ethanol production¦Wood¦Ethanol reactor | PJ/yr. | 1.4977 | 0.33733 | 1.5378 | 1.986 | 0.00021224 | 0.00020641 | 0.00026338
| SPS1 | CH | Domestic ethanol production¦Wood¦Ethanol reactor with CCS | PJ/yr. | 0 | 0 | 0 | 0 | 0 | 0 | 0
| SPS1 | CH | Fuel input for domestic ethanol production | PJ/yr. | 5.5863 | 1.2582 | 5.7361 | 7.4077 | 0.00079166 | 0.00076989 | 0.00098243
| SPS1 | CH | Fuel input for domestic ethanol production¦Wood | PJ/yr. | 3.1301 | 0.70501 | 3.2141 | 4.1507 | 0.00044358 | 0.00043139 | 0.00055047
| SPS1 | CH | Fuel input for domestic ethanol production¦Wood¦Ethanol reactor | PJ/yr. | 3.1301 | 0.70501 | 3.2141 | 4.1507 | 0.00044358 | 0.00043139 | 0.00055047
| SPS1 | CH | Fuel input for domestic ethanol production¦Wood¦Ethanol reactor CCS | PJ/yr. | 0 | 0 | 0 | 0 | 0 | 0 | 0
| SPS1 | CH | Fuel input for domestic ethanol production¦Electricity | PJ/yr. | 2.4562 | 0.55322 | 2.522 | 3.257 | 0.00034807 | 0.00033851 | 0.00043195
| SPS1 | CH | Fuel input for domestic ethanol production¦Electricity¦Ethanol reactor | PJ/yr. | 2.4562 | 0.55322 | 2.522 | 3.257 | 0.00034807 | 0.00033851 | 0.00043195
| SPS1 | CH | Fuel input for domestic ethanol production¦Electricity¦Ethanol reactor CCS | PJ/yr. | 0 | 0 | 0 | 0 | 0 | 0 | 0
| SPS1 | CH | Efficiency for domestic ethanol production | % | - | - | - | - | - | - | -
| SPS1 | CH | Efficiency for domestic ethanol production¦Wood¦Ethanol reactor | % | 26.81% | 0.2681 | 0.2681 | 0.2681 | 0.2681 | 0.2681 | 0.2681
| SPS1 | CH | Efficiency for domestic ethanol production¦Wood¦Ethanol reactor CCS | % | - | - | - | - | - | - | -
| SPS1 | CH | Domestic biogas production | PJ/yr. | 6.9575 | 10.7816 | 10.3079 | 11.3127 | 12.0312 | 13.6276 | 15.0816
| SPS1 | CH | Domestic biogas production¦Manure¦Fermentation | PJ/yr. | 1.3281 | 4.3847 | 4.3848 | 4.3848 | 4.3848 | 5.1168 | 5.1168
| SPS1 | CH | Domestic biogas production¦Wastes¦Renewable | PJ/yr. | 5.6295 | 6.3923 | 5.9211 | 6.9212 | 7.6459 | 8.5093 | 9.9632
| SPS1 | CH | Domestic biogas production¦Wastes¦Renewable¦Gasification | PJ/yr. | 5.6295 | 6.3923 | 5.9211 | 6.9212 | 7.6459 | 8.4081 | 9.8447
| SPS1 | CH | Domestic biogas production¦Wastes¦Renewable¦Gasification CCS | PJ/yr. | 0 | 0 | 0 | 0 | 0 | 0 | 0
| SPS1 | CH | Domestic biogas production¦Wastes¦Renewable¦Hydrothermal gasification | PJ/yr. | 0 | 0 | 0 | 0 | 0 | 0.10122 | 0.1185
| SPS1 | CH | Domestic biogas production¦Wastes¦Renewable¦Hydrothermal gasification CCS | PJ/yr. | 0 | 0 | 0 | 0 | 0 | 0 | 0
| SPS1 | CH | Domestic biogas production¦Wood | PJ/yr. | 0 | 0.0045821 | 0.0020713 | 0.0067655 | 0.00048538 | 0.0015342 | 0.0015482
| SPS1 | CH | Domestic biogas production¦Wood¦Gasification | PJ/yr. | 0 | 0.0045821 | 0.0020713 | 0.0067655 | 0.00048538 | 0.0015342 | 0.0015482
| SPS1 | CH | Domestic biogas production¦Wood¦Gasification CCS | PJ/yr. | 0 | 0 | 0 | 0 | 0 | 0 | 0
| SPS1 | CH | Electricity from domestic biogas production | PJ/yr. | 0.11259 | 0.12803 | 0.1185 | 0.13869 | 0.15294 | 0.16822 | 0.19696
| SPS1 | CH | Electricity from domestic biogas production¦Manure¦Fermentation | PJ/yr. | 0 | 0 | 0 | 0 | 0 | 0 | 0
| SPS1 | CH | Electricity from domestic biogas production¦Wastes¦Renewable¦Total | PJ/yr. | 0.11259 | 0.12785 | 0.11842 | 0.13842 | 0.15292 | 0.16816 | 0.19689
| SPS1 | CH | Electricity from domestic biogas production¦Wastes¦Renewable¦Gasification | PJ/yr. | 0.11259 | 0.12785 | 0.11842 | 0.13842 | 0.15292 | 0.16816 | 0.19689
| SPS1 | CH | Electricity from domestic biogas production¦Wastes¦Renewable¦Gasification CCS | PJ/yr. | 0 | 0 | 0 | 0 | 0 | 0 | 0
| SPS1 | CH | Electricity from domestic biogas production¦Wastes¦Renewable¦Hydrothermal gasification | PJ/yr. | 0 | 0 | 0 | 0 | 0 | 0 | 0
| SPS1 | CH | Electricity from domestic biogas production¦Wastes¦Renewable¦Hydrothermal gasification CCS | PJ/yr. | 0 | 0 | 0 | 0 | 0 | 0 | 0
| SPS1 | CH | Electricity from domestic biogas production¦Wood | PJ/yr. | 0 | 0.00018328 | 8.2851e-05 | 0.00027062 | 1.9415e-05 | 6.1367e-05 | 6.1929e-05
| SPS1 | CH | Electricity from domestic biogas production¦Wood¦Gasification | PJ/yr. | 0 | 0.00018328 | 8.2851e-05 | 0.00027062 | 1.9415e-05 | 6.1367e-05 | 6.1929e-05
| SPS1 | CH | Electricity from domestic biogas production¦Wood¦Gasification CCS | PJ/yr. | 0 | 0 | 0 | 0 | 0 | 0 | 0
| SPS1 | CH | Heat from domestic biogas production | PJ/yr. | 0 | 0.00054985 | 0.00024855 | 0.00081186 | 5.8245e-05 | 0.0001841 | 0.00018579
| SPS1 | CH | Heat from domestic biogas production¦Manure¦Fermentation | PJ/yr. | 0 | 0 | 0 | 0 | 0 | 0 | 0
| SPS1 | CH | Heat from domestic biogas production¦Wastes¦Renewable | PJ/yr. | 0 | 0 | 0 | 0 | 0 | 0 | 0
| SPS1 | CH | Heat from domestic biogas production¦Wastes¦Renewable¦Gasification | PJ/yr. | 0 | 0 | 0 | 0 | 0 | 0 | 0
| SPS1 | CH | Heat from domestic biogas production¦Wastes¦Renewable¦Gasification CCS | PJ/yr. | 0 | 0 | 0 | 0 | 0 | 0 | 0
| SPS1 | CH | Heat from domestic biogas production¦Wastes¦Renewable¦Hydrothermal gasification | PJ/yr. | 0 | 0 | 0 | 0 | 0 | 0 | 0
| SPS1 | CH | Heat from domestic biogas production¦Wastes¦Renewable¦Hydrothermal gasification CCS | PJ/yr. | 0 | 0 | 0 | 0 | 0 | 0 | 0
| SPS1 | CH | Heat from domestic biogas production¦Wood | PJ/yr. | 0 | 0.00054985 | 0.00024855 | 0.00081186 | 5.8245e-05 | 0.0001841 | 0.00018579
| SPS1 | CH | Heat from domestic biogas production¦Wood¦Gasification | PJ/yr. | 0 | 0.00054985 | 0.00024855 | 0.00081186 | 5.8245e-05 | 0.0001841 | 0.00018579
| SPS1 | CH | Heat from domestic biogas production¦Wood¦Gasification CCS | PJ/yr. | 0 | 0 | 0 | 0 | 0 | 0 | 0
| SPS1 | CH | Fuel input for domestic biogas production | PJ/yr. | 13.4777 | 23.5376 | 22.7241 | 24.45 | 25.6877 | 29.2378 | 31.7328
| SPS1 | CH | Fuel input for domestic biogas production¦Manure¦Fermentation | PJ/yr. | 3.7983 | 12.5404 | 12.5404 | 12.5404 | 12.5404 | 14.6341 | 14.6341
| SPS1 | CH | Fuel input for domestic biogas production¦Wastes¦Renewable | PJ/yr. | 9.6795 | 10.9911 | 10.1808 | 11.9004 | 13.1466 | 14.6017 | 17.0966
| SPS1 | CH | Fuel input for domestic biogas production¦Wastes¦Renewable¦Gasification | PJ/yr. | 9.6795 | 10.9911 | 10.1808 | 11.9004 | 13.1466 | 14.4571 | 16.9273
| SPS1 | CH | Fuel input for domestic biogas production¦Wastes¦Renewable¦Gasification CCS | PJ/yr. | 0 | 0 | 0 | 0 | 0 | 0 | 0
| SPS1 | CH | Fuel input for domestic biogas production¦Wastes¦Renewable¦Hydrothermal gasification | PJ/yr. | 0 | 0 | 0 | 0 | 0 | 0.1446 | 0.16928
| SPS1 | CH | Fuel input for domestic biogas production¦Wastes¦Renewable¦Hydrothermal gasification CCS | PJ/yr. | 0 | 0 | 0 | 0 | 0 | 0 | 0
| SPS1 | CH | Fuel input for domestic biogas production¦Wood | PJ/yr. | 0 | 0.0061859 | 0.0027962 | 0.0091334 | 0.00065526 | 0.0020711 | 0.0020901
| SPS1 | CH | Fuel input for domestic biogas production¦Wood¦Gasification | PJ/yr. | 0 | 0.0061859 | 0.0027962 | 0.0091334 | 0.00065526 | 0.0020711 | 0.0020901
| SPS1 | CH | Fuel input for domestic biogas production¦Wood¦Gasification CCS | PJ/yr. | 0 | 0 | 0 | 0 | 0 | 0 | 0
| SPS1 | CH | Efficiency for domestic biogas production | PJ/yr. | - | - | - | - | - | - | -
| SPS1 | CH | Efficiency for domestic biogas production¦Manure¦Fermentation | PJ/yr. | 34.97% | 34.97% | 34.97% | 34.97% | 34.97% | 34.97% | 34.97%
| SPS1 | CH | Efficiency for domestic biogas production¦Wastes¦Renewable¦Gasification | PJ/yr. | 59.32% | 59.32% | 59.32% | 59.32% | 59.32% | 59.32% | 59.32%
| SPS1 | CH | Efficiency for domestic biogas production¦Wastes¦Renewable¦Gasification CCS | PJ/yr. | - | - | - | - | - | - | -
| SPS1 | CH | Efficiency for domestic biogas production¦Wastes¦Renewable¦Hydrothermal gasification | PJ/yr. | - | - | - | - | - | 70% | 70%
| SPS1 | CH | Efficiency for domestic biogas production¦Wastes¦Renewable¦Hydrothermal gasification CCS | PJ/yr. | - | - | - | - | - | - | -
| SPS1 | CH | Efficiency for domestic biogas production¦Wood¦Gasification | PJ/yr. | - | 85.93% | 85.93% | 85.93% | 85.93% | 85.93% | 85.93%
| SPS1 | CH | Efficiency for domestic biogas production¦Wood¦Gasification CCS | PJ/yr. | - | - | - | - | - | - | -
| SPS1 | CH | Domestic hydrogen production | PJ/yr. | 0.0050245 | 0.020507 | 0.021292 | 0.099308 | 10.0359 | 37.0861 | 42.5134
| SPS1 | CH | Domestic hydrogen production¦Electricity | PJ/yr. | 0.0050245 | 0.020507 | 0.021292 | 0.090408 | 9.2654 | 35.6529 | 41.2734
| SPS1 | CH | Domestic hydrogen production¦Electricity¦PEM electrolysis small-medium scale | PJ/yr. | 0.0050245 | 0.020507 | 0.021292 | 0.090277 | 9.2653 | 17.5497 | 22.0707
| SPS1 | CH | Domestic hydrogen production¦Electricity¦PEM electrolysis large scale | PJ/yr. | 0 | 0 | 0 | 0.00013122 | 7.5933e-05 | 17.8691 | 18.9066
| SPS1 | CH | Domestic hydrogen production¦Electricity¦SOEC electrolysis | PJ/yr. | 0 | 0 | 0 | 0 | 0 | 0.23415 | 0.29613
| SPS1 | CH | Domestic hydrogen production¦Gas | PJ/yr. | 0 | 0 | 0 | 0 | 0 | 0 | 0.0016163
| SPS1 | CH | Domestic hydrogen production¦Gas¦SMR-ATR Reforming | PJ/yr. | 0 | 0 | 0 | 0 | 0 | 0 | 0.0012269
| SPS1 | CH | Domestic hydrogen production¦Gas¦SMR-ATR Reforming CCS | PJ/yr. | 0 | 0 | 0 | 0 | 0 | 0 | 0.00038941
| SPS1 | CH | Domestic hydrogen production¦Gas¦Fossil gases | PJ/yr. | 0 | 0 | 0 | 0 | 0 | 0 | 0
| SPS1 | CH | Domestic hydrogen production¦Gas¦Fossil gases¦SMR-ATR Reforming | PJ/yr. | 0 | 0 | 0 | 0 | 0 | 0 | 0
| SPS1 | CH | Domestic hydrogen production¦Gas¦Fossil gases¦SMR-ATR Reforming CCS | PJ/yr. | 0 | 0 | 0 | 0 | 0 | 0 | 0
| SPS1 | CH | Domestic hydrogen production¦Gas¦Synthetic gases | PJ/yr. | 0 | 0 | 0 | 0 | 0 | 0 | 0.0016163
| SPS1 | CH | Domestic hydrogen production¦Gas¦Synthetic gases¦SMR-ATR Reforming | PJ/yr. | 0 | 0 | 0 | 0 | 0 | 0 | 0.0012269
| SPS1 | CH | Domestic hydrogen production¦Gas¦Synthetic gases¦SMR-ATR Reforming CCS | PJ/yr. | 0 | 0 | 0 | 0 | 0 | 0 | 0.00038941
| SPS1 | CH | Domestic hydrogen production¦Wood | PJ/yr. | 0 | 0 | 0 | 0.0089003 | 0.77059 | 1.4332 | 1.2383
| SPS1 | CH | Domestic hydrogen production¦Wood¦Gasification | PJ/yr. | 0 | 0 | 0 | 0.0089003 | 0.77059 | 1.4332 | 1.2383
| SPS1 | CH | Domestic hydrogen production¦Wood¦Gasification CCS | PJ/yr. | 0 | 0 | 0 | 0 | 0 | 0 | 0
| SPS1 | CH | Fuel input for hydrogen production | PJ/yr. | 0.007335 | 0.029549 | 0.030094 | 0.13868 | 13.5971 | 48.3595 | 52.3674
| SPS1 | CH | Fuel input for hydrogen production¦Electricity | PJ/yr. | 0.007335 | 0.029549 | 0.030094 | 0.12385 | 12.3128 | 45.9358 | 50.2685
| SPS1 | CH | Fuel input for hydrogen production¦Electricity¦PEM electrolysis small-medium scale | PJ/yr. | 0.007335 | 0.029549 | 0.030094 | 0.12367 | 12.3127 | 22.6448 | 26.9155
| SPS1 | CH | Fuel input for hydrogen production¦Electricity¦PEM electrolysis large scale | PJ/yr. | 0 | 0 | 0 | 0.00017975 | 0.00010091 | 23.0568 | 23.0569
| SPS1 | CH | Fuel input for hydrogen production¦Electricity¦SOEC electrolysis | PJ/yr. | 0 | 0 | 0 | 0 | 0 | 0.23415 | 0.29613
| SPS1 | CH | Fuel input for hydrogen production¦Heat | PJ/yr. | 0 | 0 | 0 | 0 | 0 | 0.034989 | 0.032903
| SPS1 | CH | Fuel input for hydrogen production¦Heat¦SOEC electrolysis | PJ/yr. | 0 | 0 | 0 | 0 | 0 | 0.034989 | 0.032903
| SPS1 | CH | Fuel input for hydrogen production¦Gas | PJ/yr. | 0 | 0 | 0 | 0 | 0 | 0 | 0.0021787
| SPS1 | CH | Fuel input for hydrogen production¦Gas¦SMR-ATR Reforming | PJ/yr. | 0 | 0 | 0 | 0 | 0 | 0 | 0.0016144
| SPS1 | CH | Fuel input for hydrogen production¦Gas¦SMR-ATR Reforming CCS | PJ/yr. | 0 | 0 | 0 | 0 | 0 | 0 | 0.00056436
| SPS1 | CH | Fuel input for hydrogen production¦Gas¦Fossil gases | PJ/yr. | 0 | 0 | 0 | 0 | 0 | 0 | 0
| SPS1 | CH | Fuel input for hydrogen production¦Gas¦Fossil gases¦SMR-ATR Reforming | PJ/yr. | 0 | 0 | 0 | 0 | 0 | 0 | 0
| SPS1 | CH | Fuel input for hydrogen production¦Gas¦Fossil gases¦SMR-ATR Reforming CCS | PJ/yr. | 0 | 0 | 0 | 0 | 0 | 0 | 0
| SPS1 | CH | Fuel input for hydrogen production¦Gas¦Synthetic gases | PJ/yr. | 0 | 0 | 0 | 0 | 0 | 0 | 0.0021787
| SPS1 | CH | Fuel input for hydrogen production¦Gas¦Synthetic gases¦SMR-ATR Reforming | PJ/yr. | 0 | 0 | 0 | 0 | 0 | 0 | 0.0016144
| SPS1 | CH | Fuel input for hydrogen production¦Gas¦Synthetic gases¦SMR-ATR Reforming CCS | PJ/yr. | 0 | 0 | 0 | 0 | 0 | 0 | 0.00056436
| SPS1 | CH | Fuel input for hydrogen production¦Wood | PJ/yr. | 0 | 0 | 0 | 0.014834 | 1.2843 | 2.3887 | 2.0639
| SPS1 | CH | Fuel input for hydrogen production¦Wood¦Gasification | PJ/yr. | 0 | 0 | 0 | 0.014834 | 1.2843 | 2.3887 | 2.0639
| SPS1 | CH | Fuel input for hydrogen production¦Wood¦Gasification CCS | PJ/yr. | 0 | 0 | 0 | 0 | 0 | 0 | 0
| SPS1 | CH | Efficiency for hydrogen production | % | - | - | - | - | - | - | -
| SPS1 | CH | Efficiency for hydrogen production¦Electricity¦PEM electrolysis small-medium scale | % | 68.5% | 69.4% | 70.75% | 73% | 75.25% | 77.5% | 82%
| SPS1 | CH | Efficiency for hydrogen production¦Electricity¦PEM electrolysis large scale | % | - | - | - | 73% | 75.25% | 77.5% | 82%
| SPS1 | CH | Efficiency for hydrogen production¦Electricity¦SOEC electrolysis | % | - | - | - | - | - | 87% | 90%
| SPS1 | CH | Efficiency for hydrogen production¦Gas¦SMR-ATR Reforming | % | - | - | - | - | - | - | 76%
| SPS1 | CH | Efficiency for hydrogen production¦Gas¦SMR-ATR Reforming CCS | % | - | - | - | - | - | - | 69%
| SPS1 | CH | Efficiency for hydrogen production¦Wood¦Gasification | % | - | - | - | 60% | 60% | 60% | 60%
| SPS1 | CH | Efficiency for hydrogen production¦Wood¦Gasification CCS | % | - | - | - | - | - | - | -
| SPS1 | CH | Biomethane production from biogas upgrade | PJ/yr. | 1.1765 | 4.0704 | 4.0704 | 4.0712 | 5.719 | 6.5039 | 6.2408
| SPS1 | CH | Fuel input for biogas upgrade to biomethane | PJ/yr. | 1.2891 | 4.46 | 4.46 | 4.4608 | 6.2664 | 7.1264 | 6.8382
| SPS1 | CH | Efficiency for biomethane production from biogas upgrade | PJ/yr. | 91.27% | 91.27% | 91.27% | 91.27% | 91.27% | 91.27% | 91.27%
| SPS1 | SPS1 | Domestic wood to pellet production | PJ/yr. | 5.9802 | 6.9699 | 1.9398 | 2.2764 | 2.362 | 2.6528 | 2.5587
| SPS1 | SPS1 | Domestic wood to pellet production¦Pellets | PJ/yr. | 5.9802 | 6.9699 | 1.9398 | 2.2764 | 2.362 | 2.6528 | 2.5587
| SPS1 | SPS1 | Fuel input for wood to pellet production | PJ/yr. | 7.1193 | 8.2975 | 2.3093 | 2.71 | 2.8119 | 3.1581 | 3.0461
| SPS1 | SPS1 | Fuel input for wood to pellet production¦Wood | PJ/yr. | 7.1193 | 8.2975 | 2.3093 | 2.71 | 2.8119 | 3.1581 | 3.0461
| SPS1 | SPS1 | Efficiency for wood to pellet production | % | 84% | 84% | 84% | 84% | 84% | 84% | 84%
| SPS1 | CH | Domestic PtG and PtL production | PJ/yr. | 0 | 0 | 0 | 0 | 0 | 18.5334 | 22.34
| SPS1 | CH | Domestic PtG and PtL production¦PtG | PJ/yr. | 0 | 0 | 0 | 0 | 0 | 16.9326 | 19.8678
| SPS1 | CH | Domestic PtG and PtL production¦PtG¦PtG gas | PJ/yr. | 0 | 0 | 0 | 0 | 0 | 16.9326 | 19.8678
| SPS1 | CH | Domestic PtG and PtL production¦PtL | PJ/yr. | 0 | 0 | 0 | 0 | 0 | 1.6008 | 2.4723
| SPS1 | CH | Domestic PtG and PtL production¦PtL¦PtL Diesel | PJ/yr. | 0 | 0 | 0 | 0 | 0 | 0.060011 | 1.3215
| SPS1 | CH | Domestic PtG and PtL production¦PtL¦PtL Gasoline | PJ/yr. | 0 | 0 | 0 | 0 | 0 | 1.533 | 1.1507
| SPS1 | CH | Domestic PtG and PtL production¦PtL¦PtL Kerosene | PJ/yr. | 0 | 0 | 0 | 0 | 0 | 0.007799 | 0
| SPS1 | CH | Fuel input for domestic PtG and PtL production | PJ/yr. | 0 | 0 | 0 | 0 | 0 | 24.3281 | 29.7247
| SPS1 | CH | Fuel input for domestic PtG and PtL production¦Hydrogen | PJ/yr. | 0 | 0 | 0 | 0 | 0 | 24.3281 | 29.7247
| SPS1 | CH | Fuel input for domestic PtG and PtL production¦Hydrogen¦PtG | PJ/yr. | 0 | 0 | 0 | 0 | 0 | 21.9904 | 25.8023
| SPS1 | CH | Fuel input for domestic PtG and PtL production¦Hydrogen¦PtG¦PtG gas | PJ/yr. | 0 | 0 | 0 | 0 | 0 | 21.9904 | 25.8023
| SPS1 | CH | Fuel input for domestic PtG and PtL production¦Hydrogen¦PtL | PJ/yr. | 0 | 0 | 0 | 0 | 0 | 2.3377 | 3.9224
| SPS1 | CH | Fuel input for domestic PtG and PtL production¦Hydrogen¦PtL¦PtL Diesel | PJ/yr. | 0 | 0 | 0 | 0 | 0 | 0.13075 | 2.2785
| SPS1 | CH | Fuel input for domestic PtG and PtL production¦Hydrogen¦PtL¦PtL Gasoline | PJ/yr. | 0 | 0 | 0 | 0 | 0 | 2.19 | 1.6439
| SPS1 | CH | Fuel input for domestic PtG and PtL production¦Hydrogen¦PtL¦PtL Kerosene | PJ/yr. | 0 | 0 | 0 | 0 | 0 | 0.016992 | 0
| SPS1 | CH | Efficiency for domestic PtG and PtL production | % | - | - | - | - | - | - | -
| SPS1 | CH | Efficiency for domestic PtG and PtL production¦Hydrogen¦PtG¦PtG gas | % | - | - | - | - | - | 77% | 77%
| SPS1 | CH | Efficiency for domestic PtG and PtL production¦Hydrogen¦PtL Diesel | % | - | - | - | - | - | 45.9% | 58%
| SPS1 | CH | Efficiency for domestic PtG and PtL production¦Hydrogen¦PtL Gasoline | % | - | - | - | - | - | 70% | 70%
| SPS1 | CH | Efficiency for domestic PtG and PtL production¦Hydrogen¦PtL Kerosene | % | - | - | - | - | - | 45.9% | -
| SPS1 | CH | CO2 input for domestic PtG and PtL production | Mt/yr. | 0 | 0 | 0 | 0 | 0 | 1.0744 | 1.3023
| SPS1 | CH | CO2 input for domestic PtG and PtL production¦CO2¦Total | Mt/yr. | 0 | 0 | 0 | 0 | 0 | 1.0744 | 1.3023
| SPS1 | CH | CO2 input for domestic PtG and PtL production¦CO2¦Biogenic source | Mt/yr. | 0 | 0 | 0 | 0 | 0 | 0.85392 | 0
| SPS1 | CH | CO2 input for domestic PtG and PtL production¦CO2¦Fossil source | Mt/yr. | 0 | 0 | 0 | 0 | 0 | 0.22049 | 1.3023
| SPS1 | CH | CO2 input for domestic PtG and PtL production¦CO2¦Direct air capture source | Mt/yr. | 0 | 0 | 0 | 0 | 0 | 4.0059e-06 | 0
| SPS1 | CH | CO2 input for domestic PtG and PtL production¦CO2¦Total¦PtG | Mt/yr. | 0 | 0 | 0 | 0 | 0 | 0.955 | 1.1205
| SPS1 | CH | CO2 input for domestic PtG and PtL production¦CO2¦Total¦PtG¦PtG gas | Mt/yr. | 0 | 0 | 0 | 0 | 0 | 0.955 | 1.1205
| SPS1 | CH | CO2 input for domestic PtG and PtL production¦CO2¦Total¦PtL | Mt/yr. | 0 | 0 | 0 | 0 | 0 | 0.11942 | 0.18179
| SPS1 | CH | CO2 input for domestic PtG and PtL production¦CO2¦Total¦PtL¦PtL Diesel | Mt/yr. | 0 | 0 | 0 | 0 | 0 | 0.0055586 | 0.096868
| SPS1 | CH | CO2 input for domestic PtG and PtL production¦CO2¦Total¦PtL¦PtL Gasoline | Mt/yr. | 0 | 0 | 0 | 0 | 0 | 0.11313 | 0.084924
| SPS1 | CH | CO2 input for domestic PtG and PtL production¦CO2¦Total¦PtL¦PtL Kerosene | Mt/yr. | 0 | 0 | 0 | 0 | 0 | 0.00072239 | 0
| SPS1 | CH | CO2 input for domestic PtG and PtL production¦CO2¦Biogenic source¦PtG | Mt/yr. | 0 | 0 | 0 | 0 | 0 | 0.75901 | 0
| SPS1 | CH | CO2 input for domestic PtG and PtL production¦CO2¦Biogenic source¦PtG¦PtG gas | Mt/yr. | 0 | 0 | 0 | 0 | 0 | 0.75901 | 0
| SPS1 | CH | CO2 input for domestic PtG and PtL production¦CO2¦Biogenic source¦PtL | Mt/yr. | 0 | 0 | 0 | 0 | 0 | 0.09491 | 0
| SPS1 | CH | CO2 input for domestic PtG and PtL production¦CO2¦Biogenic source¦PtL¦PtL Diesel | Mt/yr. | 0 | 0 | 0 | 0 | 0 | 0.0044179 | 0
| SPS1 | CH | CO2 input for domestic PtG and PtL production¦CO2¦Biogenic source¦PtL¦PtL Gasoline | Mt/yr. | 0 | 0 | 0 | 0 | 0 | 0.089918 | 0
| SPS1 | CH | CO2 input for domestic PtG and PtL production¦CO2¦Biogenic source¦PtL¦PtL Kerosene | Mt/yr. | 0 | 0 | 0 | 0 | 0 | 0.00057414 | 0
| SPS1 | CH | CO2 input for domestic PtG and PtL production¦CO2¦Fossil source¦PtG | Mt/yr. | 0 | 0 | 0 | 0 | 0 | 0.19598 | 1.1205
| SPS1 | CH | CO2 input for domestic PtG and PtL production¦CO2¦Fossil source¦PtG¦PtG gas | Mt/yr. | 0 | 0 | 0 | 0 | 0 | 0.19598 | 1.1205
| SPS1 | CH | CO2 input for domestic PtG and PtL production¦CO2¦Fossil source¦PtL | Mt/yr. | 0 | 0 | 0 | 0 | 0 | 0.024506 | 0.18179
| SPS1 | CH | CO2 input for domestic PtG and PtL production¦CO2¦Fossil source¦PtL¦PtL Diesel | Mt/yr. | 0 | 0 | 0 | 0 | 0 | 0.0011407 | 0.096868
| SPS1 | CH | CO2 input for domestic PtG and PtL production¦CO2¦Fossil source¦PtL¦PtL Gasoline | Mt/yr. | 0 | 0 | 0 | 0 | 0 | 0.023217 | 0.084924
| SPS1 | CH | CO2 input for domestic PtG and PtL production¦CO2¦Fossil source¦PtL¦PtL Kerosene | Mt/yr. | 0 | 0 | 0 | 0 | 0 | 0.00014824 | 0
| SPS1 | CH | CO2 input for domestic PtG and PtL production¦CO2¦Direct air capture source source¦PtG | Mt/yr. | 0 | 0 | 0 | 0 | 0 | 3.5606e-06 | 0
| SPS1 | CH | CO2 input for domestic PtG and PtL production¦CO2¦Direct air capture source source¦PtG¦PtG gas | Mt/yr. | 0 | 0 | 0 | 0 | 0 | 3.5606e-06 | 0
| SPS1 | CH | CO2 input for domestic PtG and PtL production¦CO2¦Direct air capture source source¦PtL | Mt/yr. | 0 | 0 | 0 | 0 | 0 | 4.4523e-07 | 0
| SPS1 | CH | CO2 input for domestic PtG and PtL production¦CO2¦Direct air capture source source¦PtL¦PtL Diesel | Mt/yr. | 0 | 0 | 0 | 0 | 0 | 2.0725e-08 | 0
| SPS1 | CH | CO2 input for domestic PtG and PtL production¦CO2¦Direct air capture source source¦PtL¦PtL Gasoline | Mt/yr. | 0 | 0 | 0 | 0 | 0 | 4.2182e-07 | 0
| SPS1 | CH | CO2 input for domestic PtG and PtL production¦CO2¦Direct air capture source source¦PtL¦PtL Kerosene | Mt/yr. | 0 | 0 | 0 | 0 | 0 | 2.6934e-09 | 0
| SPS1 | CH | Fuel consumption in industry sectors | PJ/yr. | 142.2207 | 142.4349 | 147.5131 | 148.4198 | 149.7678 | 147.7004 | 151.9871
| SPS1 | CH | Fuel consumption in industry sectors¦Electricity | PJ/yr. | 60.0706 | 61.5435 | 64.9895 | 70.5512 | 76.3857 | 78.0449 | 81.4236
| SPS1 | CH | Fuel consumption in industry sectors¦Electricity¦Electric boiler | PJ/yr. | 11.6473 | 12.259 | 12.5598 | 15.7627 | 20.4341 | 20.4071 | 20.3534
| SPS1 | CH | Fuel consumption in industry sectors¦Electricity¦Heat pump electric | PJ/yr. | 0.35994 | 0.45112 | 0.82333 | 1.9101 | 1.8831 | 3.2866 | 3.1701
| SPS1 | CH | Fuel consumption in industry sectors¦Electricity¦Other electric processes | PJ/yr. | 48.0634 | 48.8334 | 51.6063 | 52.8784 | 54.0685 | 54.3512 | 57.9001
| SPS1 | CH | Fuel consumption in industry sectors¦Oil¦Total | PJ/yr. | 11.6282 | 10.8401 | 8.3048 | 6.6892 | 5.5614 | 3.4453 | 0.26217
| SPS1 | CH | Fuel consumption in industry sectors¦Oil¦Total¦Light fuel boiler | PJ/yr. | 8.8981 | 8.1219 | 8.2573 | 6.6847 | 5.5549 | 3.4448 | 0.26217
| SPS1 | CH | Fuel consumption in industry sectors¦Oil¦Total¦Heavy fuel boiler | PJ/yr. | 2.7302 | 2.7182 | 0.04747 | 0.0045444 | 0.0064982 | 0.00048973 | 0
| SPS1 | CH | Fuel consumption in industry sectors¦Oil¦Fossil liquids | PJ/yr. | 11.6282 | 10.8401 | 8.3038 | 6.4736 | 5.5212 | 3.4005 | 7.3423e-06
| SPS1 | CH | Fuel consumption in industry sectors¦Oil¦Fossil liquids¦Light fuel oil | PJ/yr. | 8.8981 | 8.1219 | 8.2564 | 6.469 | 5.5147 | 3.4 | 7.3423e-06
| SPS1 | CH | Fuel consumption in industry sectors¦Oil¦Fossil liquids¦Light fuel oil¦Light fuel oil boiler | PJ/yr. | 8.8981 | 8.1219 | 8.2564 | 6.469 | 5.5147 | 3.4 | 7.3423e-06
| SPS1 | CH | Fuel consumption in industry sectors¦Oil¦Fossil liquids¦Heavy fuel oil | PJ/yr. | 2.7302 | 2.7182 | 0.04747 | 0.0045444 | 0.0064982 | 0.00048973 | 0
| SPS1 | CH | Fuel consumption in industry sectors¦Oil¦Fossil liquids¦Heavy fuel oil¦Heavy fuel oil boiler | PJ/yr. | 2.7302 | 2.7182 | 0.04747 | 0.0045444 | 0.0064982 | 0.00048973 | 0
| SPS1 | CH | Fuel consumption in industry sectors¦Oil¦Synthetic liquids | PJ/yr. | 0 | 0 | 0.0009585 | 0.21566 | 0.040212 | 0.044772 | 0.26216
| SPS1 | CH | Fuel consumption in industry sectors¦Oil¦Synthetic liquids¦Light fuel oil boiler | PJ/yr. | 0 | 0 | 0.0009585 | 0.21566 | 0.040212 | 0.044772 | 0.26216
| SPS1 | CH | Fuel consumption in industry sectors¦Gas¦Total | PJ/yr. | 35.9894 | 32.4839 | 36.4738 | 26.0887 | 12.6366 | 7.9265 | 6.7516
| SPS1 | CH | Fuel consumption in industry sectors¦Gas¦Total¦Gas boiler | PJ/yr. | 35.5235 | 31.9162 | 34.8601 | 22.9411 | 9.9764 | 5.2663 | 1.2962
| SPS1 | CH | Fuel consumption in industry sectors¦Gas¦Total¦Heat pump gas | PJ/yr. | 0.029029 | 0.015548 | 0.0093372 | 0 | 0 | 0 | 0
| SPS1 | CH | Fuel consumption in industry sectors¦Gas¦Total¦Biogas boiler | PJ/yr. | 0.4659 | 0.56769 | 1.6136 | 3.1476 | 2.6602 | 2.6602 | 5.4554
| SPS1 | CH | Fuel consumption in industry sectors¦Gas¦Fossil gases | PJ/yr. | 35.2533 | 31.9284 | 32.5901 | 20.5884 | 8.0389 | 3.0948 | 0.48989
| SPS1 | CH | Fuel consumption in industry sectors¦Gas¦Fossil gases¦Gas boiler | PJ/yr. | 35.2245 | 31.9128 | 32.5814 | 20.5884 | 8.0389 | 3.0948 | 0.48989
| SPS1 | CH | Fuel consumption in industry sectors¦Gas¦Fossil gases¦Heat pump gas | PJ/yr. | 0.028785 | 0.015546 | 0.0087268 | 0 | 0 | 0 | 0
| SPS1 | CH | Fuel consumption in industry sectors¦Gas¦Synthetic gases | PJ/yr. | 0.73605 | 0.55549 | 3.8836 | 5.5003 | 4.5976 | 4.8317 | 6.2617
| SPS1 | CH | Fuel consumption in industry sectors¦Gas¦Synthetic gases¦Gas boiler | PJ/yr. | 0.29893 | 0.0033471 | 2.2787 | 2.3527 | 1.9374 | 2.1715 | 0.80633
| SPS1 | CH | Fuel consumption in industry sectors¦Gas¦Synthetic gases¦Heat pump gas | PJ/yr. | 0.00024428 | 1.6305e-06 | 0.00061035 | 0 | 0 | 0 | 0
| SPS1 | CH | Fuel consumption in industry sectors¦Gas¦Synthetic gases¦Biogas boiler | PJ/yr. | 0.43687 | 0.55214 | 1.6043 | 3.1476 | 2.6602 | 2.6602 | 5.4554
| SPS1 | CH | Fuel consumption in industry sectors¦Coal | PJ/yr. | 3.5602 | 3.4648 | 0.12899 | 0.0043829 | 0.0047034 | 0.0004886 | 0
| SPS1 | CH | Fuel consumption in industry sectors¦Coal¦Coal boiler | PJ/yr. | 3.5602 | 3.4648 | 0.12899 | 0.0043829 | 0.0047034 | 0.0004886 | 0
| SPS1 | CH | Fuel consumption in industry sectors¦Heat | PJ/yr. | 12.7291 | 13.6386 | 13.9547 | 14.4522 | 15.2914 | 14.767 | 19.8227
| SPS1 | CH | Fuel consumption in industry sectors¦Heat¦On-site CHPs | PJ/yr. | 4.4313 | 5.629 | 5.6602 | 6.78 | 7.699 | 7.1958 | 9.541
| SPS1 | CH | Fuel consumption in industry sectors¦Heat¦On-site CHPs¦Industrial CHPs oil | PJ/yr. | 0.93003 | 2.013 | 1.3104 | 1.242 | 0.82117 | 0 | 0
| SPS1 | CH | Fuel consumption in industry sectors¦Heat¦On-site CHPs¦Industrial CHPs gas | PJ/yr. | 0.90563 | 0.24639 | 0.53894 | 0.0592 | 1.085 | 0.10825 | 0.46875
| SPS1 | CH | Fuel consumption in industry sectors¦Heat¦On-site CHPs¦Industrial CHPs gas (CCS) | PJ/yr. | 0 | 0 | 0 | 0 | 0 | 0.0035659 | 0.27105
| SPS1 | CH | Fuel consumption in industry sectors¦Heat¦On-site CHPs¦Industrial CHPs fuel cells (gas reformer) | PJ/yr. | 0 | 0 | 0 | 0 | 0.0015575 | 0.001015 | 0.00028013
| SPS1 | CH | Fuel consumption in industry sectors¦Heat¦On-site CHPs¦Industrial CHPs wastes | PJ/yr. | 1.9357 | 1.9672 | 0.096382 | 0.097488 | 0.013242 | 0.0040021 | 0.00072597
| SPS1 | CH | Fuel consumption in industry sectors¦Heat¦On-site CHPs¦Industrial CHPs wastes CCS | PJ/yr. | 0 | 0 | 0 | 0 | 0 | 0.84379 | 1.0898
| SPS1 | CH | Fuel consumption in industry sectors¦Heat¦On-site CHPs¦Industrial CHPs wood | PJ/yr. | 0.65995 | 1.4024 | 3.7145 | 5.3812 | 5.7725 | 5.0972 | 4.8357
| SPS1 | CH | Fuel consumption in industry sectors¦Heat¦On-site CHPs¦Industrial CHPs wood (CCS) | PJ/yr. | 0 | 0 | 0 | 0 | 0 | 1.0088 | 2.7848
| SPS1 | CH | Fuel consumption in industry sectors¦Heat¦On-site CHPs¦Industrial CHPs fuel cells (hydrogen) | PJ/yr. | 0 | 0 | 0 | 0 | 0.0054236 | 0.12915 | 0.089898
| SPS1 | CH | Fuel consumption in industry sectors¦Heat¦District heating | PJ/yr. | 7.1202 | 7.629 | 7.6289 | 7.629 | 7.6289 | 7.6288 | 9.4773
| SPS1 | CH | Fuel consumption in industry sectors¦Wood | PJ/yr. | 9.0021 | 10.61 | 10.146 | 11.8181 | 12.3821 | 13.272 | 15.9384
| SPS1 | CH | Fuel consumption in industry sectors¦Wood¦Wood boiler | PJ/yr. | 9.0021 | 10.61 | 10.146 | 11.8181 | 12.3821 | 13.272 | 15.9384
| SPS1 | CH | Fuel consumption in industry sectors¦Pellets | PJ/yr. | 0.6259 | 0.73762 | 0.77787 | 0.80006 | 0.73331 | 0.73127 | 0.72724
| SPS1 | CH | Fuel consumption in industry sectors¦Pellets¦Pellet boiler | PJ/yr. | 0.6259 | 0.73762 | 0.77787 | 0.80006 | 0.73331 | 0.73127 | 0.72724
| SPS1 | CH | Fuel consumption in industry sectors¦Wastes¦Total | PJ/yr. | 7.7981 | 8.0809 | 10.8373 | 11.4626 | 10.7587 | 8.5715 | 5.9488
| SPS1 | CH | Fuel consumption in industry sectors¦Wastes¦Total¦Wastes boiler | PJ/yr. | 7.7981 | 8.0809 | 10.8373 | 11.4626 | 10.7587 | 8.5715 | 5.9488
| SPS1 | CH | Fuel consumption in industry sectors¦Wastes¦Renewable¦Wastes boiler | PJ/yr. | 0 | 0 | 0 | 0 | 0 | 0 | 0
| SPS1 | CH | Fuel consumption in industry sectors¦Wastes¦Non Renewable¦Wastes boiler | PJ/yr. | 7.7981 | 8.0809 | 10.8373 | 11.4626 | 10.7587 | 8.5715 | 5.9488
| SPS1 | CH | Fuel consumption in industry sectors¦Solar | PJ/yr. | 0.068108 | 0.085602 | 0.10204 | 2.3313 | 1.4615 | 1.2835 | 1.5114
| SPS1 | CH | Fuel consumption in industry sectors¦Solar¦Solar thermal | PJ/yr. | 0.068108 | 0.085602 | 0.10204 | 2.3313 | 1.4615 | 1.2835 | 1.5114
| SPS1 | CH | Fuel consumption in industry sectors¦Hydrogen | PJ/yr. | 0 | 0 | 0 | 0 | 10.2844 | 12.0098 | 11.8358
| SPS1 | CH | Fuel consumption in industry sectors¦Hydrogen¦Hydrogen boiler | PJ/yr. | 0 | 0 | 0 | 0 | 10.2844 | 12.0098 | 11.8358
| SPS1 | CH | Fuel consumption in industry sectors¦Ambient heat | PJ/yr. | 0.74903 | 0.94984 | 1.798 | 4.2221 | 4.2679 | 7.6481 | 7.7655
| SPS1 | CH | Fuel consumption in industry sectors¦Ambient heat¦Heat pump electric | PJ/yr. | 0.74903 | 0.94984 | 1.7639 | 4.2095 | 4.2656 | 7.6464 | 7.7646
| SPS1 | CH | Fuel consumption in industry sectors¦Ambient heat¦Heat pump gas | PJ/yr. | 0 | 0 | 0.034156 | 0.012581 | 0.0023098 | 0.0017118 | 0.00089256
| SPS1 | CH | Process and space heating production in industry sectors | PJ/yr. | 72.711 | 73.8558 | 76.1566 | 76.7586 | 77.2457 | 77.976 | 78.8519
| SPS1 | CH | Process and space heating production in industry sectors¦Electricity | PJ/yr. | 58.9865 | 60.5694 | 64.7907 | 72.3154 | 77.5039 | 82.5705 | 83.9796
| SPS1 | CH | Process and space heating production in industry sectors¦Electricity¦Electric boiler | PJ/yr. | 9.8142 | 10.3351 | 10.5972 | 13.3171 | 17.2866 | 17.2866 | 17.2866
| SPS1 | CH | Process and space heating production in industry sectors¦Electricity¦Heat pump electric | PJ/yr. | 1.109 | 1.401 | 2.5872 | 6.1196 | 6.1487 | 10.9329 | 10.9347
| SPS1 | CH | Process and space heating production in industry sectors¦Electricity¦Other electric processes | PJ/yr. | 48.0634 | 48.8333 | 51.6063 | 52.8786 | 54.0686 | 54.351 | 55.7584
| SPS1 | CH | Process and space heating production in industry sectors¦Oil | PJ/yr. | 8.7638 | 8.1705 | 6.4782 | 5.2423 | 4.3757 | 2.7219 | 0.20877
| SPS1 | CH | Process and space heating production in industry sectors¦Oil¦Light fuel boiler | PJ/yr. | 6.9179 | 6.3247 | 6.4457 | 5.2391 | 4.3711 | 2.7215 | 0.20877
| SPS1 | CH | Process and space heating production in industry sectors¦Oil¦Heavy fuel boiler | PJ/yr. | 1.8459 | 1.8458 | 0.032443 | 0.003139 | 0.0045362 | 0.00034544 | 0
| SPS1 | CH | Process and space heating production in industry sectors¦Gas | PJ/yr. | 28.9305 | 26.1202 | 29.3137 | 20.8016 | 10.2122 | 6.3021 | 5.0187
| SPS1 | CH | Process and space heating production in industry sectors¦Gas¦Gas boiler | PJ/yr. | 28.6199 | 25.7276 | 28.1003 | 18.5374 | 8.316 | 4.4073 | 1.0892
| SPS1 | CH | Process and space heating production in industry sectors¦Gas¦Heat pump gas | PJ/yr. | 0 | 0 | 0.072733 | 0.026223 | 0.0047182 | 0.0034305 | 0.001727
| SPS1 | CH | Process and space heating production in industry sectors¦Gas¦Biogas boiler | PJ/yr. | 0.31062 | 0.39257 | 1.1406 | 2.2379 | 1.8914 | 1.8914 | 3.9279
| SPS1 | CH | Process and space heating production in industry sectors¦Coal | PJ/yr. | 2.3675 | 2.3075 | 0.086101 | 0.0029366 | 0.003163 | 0.00032981 | 0
| SPS1 | CH | Process and space heating production in industry sectors¦Coal¦Coal boiler | PJ/yr. | 2.3675 | 2.3075 | 0.086101 | 0.0029366 | 0.003163 | 0.00032981 | 0
| SPS1 | CH | Process and space heating production in industry sectors¦Heat | PJ/yr. | 11.7677 | 12.6356 | 12.9698 | 13.5038 | 14.3637 | 13.9759 | 18.0639
| SPS1 | CH | Process and space heating production in industry sectors¦Heat¦On-site CHPs | PJ/yr. | 5.1852 | 5.5677 | 5.8793 | 6.3754 | 7.1976 | 6.7722 | 9.0604
| SPS1 | CH | Process and space heating production in industry sectors¦Heat¦On-site CHPs¦Industrial CHPs oil | PJ/yr. | 1.0883 | 1.9911 | 1.3611 | 1.1679 | 0.7677 | 0 | 0
| SPS1 | CH | Process and space heating production in industry sectors¦Heat¦On-site CHPs¦Industrial CHPs gas | PJ/yr. | 1.0597 | 0.24371 | 0.5598 | 0.055667 | 1.0144 | 0.10187 | 0.44514
| SPS1 | CH | Process and space heating production in industry sectors¦Heat¦On-site CHPs¦Industrial CHPs gas (CCS) | PJ/yr. | 0 | 0 | 0 | 0 | 0 | 0.003356 | 0.2574
| SPS1 | CH | Process and space heating production in industry sectors¦Heat¦On-site CHPs¦Industrial CHPs fuel cells (gas reformer) | PJ/yr. | 0 | 0 | 0 | 0 | 0.0014561 | 0.00095527 | 0.00026603
| SPS1 | CH | Process and space heating production in industry sectors¦Heat¦On-site CHPs¦Industrial CHPs wastes | PJ/yr. | 2.265 | 1.9458 | 0.10011 | 0.091671 | 0.01238 | 0.0037665 | 0.00068941
| SPS1 | CH | Process and space heating production in industry sectors¦Heat¦On-site CHPs¦Industrial CHPs wastes CCS | PJ/yr. | 0 | 0 | 0 | 0 | 0 | 0.79412 | 1.0349
| SPS1 | CH | Process and space heating production in industry sectors¦Heat¦On-site CHPs¦Industrial CHPs wood | PJ/yr. | 0.77224 | 1.3871 | 3.8582 | 5.0601 | 5.3966 | 4.7971 | 4.5921
| SPS1 | CH | Process and space heating production in industry sectors¦Heat¦On-site CHPs¦Industrial CHPs wood (CCS) | PJ/yr. | 0 | 0 | 0 | 0 | 0 | 0.94943 | 2.6446
| SPS1 | CH | Process and space heating production in industry sectors¦Heat¦On-site CHPs¦Industrial CHPs fuel cells (hydrogen) | PJ/yr. | 0 | 0 | 0 | 0 | 0.0050704 | 0.12155 | 0.08537
| SPS1 | CH | Process and space heating production in industry sectors¦Heat¦District heating | PJ/yr. | 6.5825 | 7.0679 | 7.0905 | 7.1284 | 7.166 | 7.2037 | 9.0034
| SPS1 | CH | Process and space heating production in industry sectors¦Wood | PJ/yr. | 5.3113 | 6.267 | 6.0031 | 7.0121 | 7.3673 | 7.919 | 9.563
| SPS1 | CH | Process and space heating production in industry sectors¦Wood¦Wood boiler | PJ/yr. | 5.3113 | 6.267 | 6.0031 | 7.0121 | 7.3673 | 7.919 | 9.563
| SPS1 | CH | Process and space heating production in industry sectors¦Pellets | PJ/yr. | 0.4616 | 0.54461 | 0.5753 | 0.59338 | 0.5454 | 0.54541 | 0.54543
| SPS1 | CH | Process and space heating production in industry sectors¦Pellets¦Pellet boiler | PJ/yr. | 0.4616 | 0.54461 | 0.5753 | 0.59338 | 0.5454 | 0.54541 | 0.54543
| SPS1 | CH | Process and space heating production in industry sectors¦Wastes | PJ/yr. | 4.1174 | 4.2667 | 5.7221 | 6.0522 | 5.6806 | 4.5258 | 3.2361
| SPS1 | CH | Process and space heating production in industry sectors¦Wastes¦Wastes boiler | PJ/yr. | 4.1174 | 4.2667 | 5.7221 | 6.0522 | 5.6806 | 4.5258 | 3.2361
| SPS1 | CH | Process and space heating production in industry sectors¦Solar | PJ/yr. | 0.068108 | 0.085602 | 0.10204 | 2.3313 | 1.4615 | 1.2835 | 1.5114
| SPS1 | CH | Process and space heating production in industry sectors¦Solar¦Solar thermal | PJ/yr. | 0.068108 | 0.085602 | 0.10204 | 2.3313 | 1.4615 | 1.2835 | 1.5114
| SPS1 | CH | Process and space heating production in industry sectors¦Hydrogen | PJ/yr. | 0 | 0 | 0 | 0 | 8.0639 | 9.5787 | 9.5787
| SPS1 | CH | Process and space heating production in industry sectors¦Hydrogen¦Hydrogen boiler | PJ/yr. | 0 | 0 | 0 | 0 | 8.0639 | 9.5787 | 9.5787
| SPS1 | CH | Process and space heating production in industry sectors¦Energy savings | PJ/yr. | 0 | 2.0841 | 2.0841 | 2.1607 | 2.1029 | 3.5236 | 3.5247
| SPS1 | CH | Process and space heating production in industry sectors¦Energy savings¦Measures in electric specific uses | PJ/yr. | 0 | 0.36222 | 0.36221 | 0.37839 | 0.3659 | 0.61959 | 0.62004
| SPS1 | CH | Process and space heating production in industry sectors¦Energy savings¦Measuers in process and space heating | PJ/yr. | 0 | 1.7219 | 1.7219 | 1.7823 | 1.737 | 2.904 | 2.9046
| SPS1 | CH | Efficiency in industry sectors | % | - | - | - | - | - | - | -
| SPS1 | CH | Efficiency in industry sectors¦Electricity¦Electric boiler | % | 84.26% | 84.31% | 84.37% | 84.49% | 84.6% | 84.71% | 84.93%
| SPS1 | CH | Efficiency in industry sectors¦Electricity¦Heat pump electric | % | 308.1% | 310.6% | 314.2% | 320.4% | 326.5% | 332.7% | 344.9%
| SPS1 | CH | Efficiency in industry sectors¦Electricity¦Other electric processes | % | 100% | 100% | 100% | 100% | 100% | 100% | 96.3%
| SPS1 | CH | Efficiency in industry sectors¦Oil¦Light fuel boiler | % | 77.75% | 77.87% | 78.06% | 78.38% | 78.69% | 79% | 79.63%
| SPS1 | CH | Efficiency in industry sectors¦Oil¦Heavy fuel boiler | % | 67.61% | 67.9% | 68.34% | 69.07% | 69.81% | 70.54% | -
| SPS1 | CH | Efficiency in industry sectors¦Gas¦Gas boiler | % | 80.57% | 80.61% | 80.61% | 80.8% | 83.36% | 83.69% | 84.03%
| SPS1 | CH | Efficiency in industry sectors¦Gas¦Heat pump gas | % | 0% | 0% | 779% | - | - | - | -
| SPS1 | CH | Efficiency in industry sectors¦Gas¦Biogas boiler | % | 66.67% | 69.15% | 70.69% | 71.1% | 71.1% | 71.1% | 72%
| SPS1 | CH | Efficiency in industry sectors¦Coal¦Coal boiler | % | 66.5% | 66.6% | 66.75% | 67% | 67.25% | 67.5% | -
| SPS1 | CH | Efficiency in industry sectors¦Heat¦On-site CHPs¦Industrial CHPs oil | % | 117% | 98.91% | 103.9% | 94.03% | 93.49% | - | -
| SPS1 | CH | Efficiency in industry sectors¦Heat¦On-site CHPs¦Industrial CHPs gas | % | 117% | 98.91% | 103.9% | 94.03% | 93.49% | 94.11% | 94.96%
| SPS1 | CH | Efficiency in industry sectors¦Heat¦On-site CHPs¦Industrial CHPs gas (CCS) | % | - | - | - | - | - | 94.11% | 94.96%
| SPS1 | CH | Efficiency in industry sectors¦Heat¦On-site CHPs¦Industrial CHPs fuel cells (gas reformer) | % | - | - | - | - | 93.49% | 94.11% | 94.96%
| SPS1 | CH | Efficiency in industry sectors¦Heat¦On-site CHPs¦Industrial CHPs wastes | % | 117% | 98.91% | 103.9% | 94.03% | 93.49% | 94.11% | 94.96%
| SPS1 | CH | Efficiency in industry sectors¦Heat¦On-site CHPs¦Industrial CHPs wastes CCS | % | - | - | - | - | - | 94.11% | 94.96%
| SPS1 | CH | Efficiency in industry sectors¦Heat¦On-site CHPs¦Industrial CHPs wood | % | 117% | 98.91% | 103.9% | 94.03% | 93.49% | 94.11% | 94.96%
| SPS1 | CH | Efficiency in industry sectors¦Heat¦On-site CHPs¦Industrial CHPs wood (CCS) | % | - | - | - | - | - | 94.11% | 94.96%
| SPS1 | CH | Efficiency in industry sectors¦Heat¦On-site CHPs¦Industrial CHPs fuel cells (hydrogen) | % | - | - | - | - | 93.49% | 94.11% | 94.96%
| SPS1 | CH | Efficiency in industry sectors¦Heat¦District heating | % | 92.45% | 92.65% | 92.94% | 93.44% | 93.93% | 94.43% | 95%
| SPS1 | CH | Efficiency in industry sectors¦Wood¦Wood boiler | % | 59% | 59.07% | 59.17% | 59.33% | 59.5% | 59.67% | 60%
| SPS1 | CH | Efficiency in industry sectors¦Pellets¦Pellet boiler | % | 73.75% | 73.83% | 73.96% | 74.17% | 74.37% | 74.58% | 75%
| SPS1 | CH | Efficiency in industry sectors¦Wastes¦Wastes boiler | % | 52.8% | 52.8% | 52.8% | 52.8% | 52.8% | 52.8% | 54.4%
| SPS1 | CH | Efficiency in industry sectors¦Solar¦Solar thermal | % | 100% | 100% | 100% | 100% | 100% | 100% | 100%
| SPS1 | CH | Efficiency in industry sectors¦Hydrogen¦Hydrogen boiler | % | - | - | - | - | 78.41% | 79.76% | 80.93%
| SPS1 | CH | Fuel consumption in Services sectors | PJ/yr. | 140.1026 | 136.7665 | 132.7631 | 121.4708 | 115.1673 | 108.5546 | 95.1933
| SPS1 | CH | Fuel consumption in Services sectors¦Electricity | PJ/yr. | 60.9504 | 60.7725 | 61.2578 | 58.4088 | 57.9427 | 57.0382 | 53.3559
| SPS1 | CH | Fuel consumption in Services sectors¦Electricity¦Electric boiler | PJ/yr. | 2.6239 | 0.64527 | 1.1045 | 0.61481 | 0.53077 | 0.42926 | 0.29821
| SPS1 | CH | Fuel consumption in Services sectors¦Electricity¦Heat pump electric | PJ/yr. | 1.3318 | 1.4253 | 1.6816 | 2.5936 | 3.4368 | 4.4365 | 4.797
| SPS1 | CH | Fuel consumption in Services sectors¦Electricity¦Other electric appliances | PJ/yr. | 56.9948 | 58.7019 | 58.4718 | 55.2004 | 53.9752 | 52.1724 | 48.2607
| SPS1 | CH | Fuel consumption in Services sectors¦Oil¦Total | PJ/yr. | 30.2567 | 25.7992 | 26.1143 | 15.4893 | 11.1511 | 5.4347 | 0.42235
| SPS1 | CH | Fuel consumption in Services sectors¦Oil¦Total¦Light fuel boiler | PJ/yr. | 30.2567 | 25.7992 | 26.1143 | 15.4893 | 11.1511 | 5.4347 | 0.42235
| SPS1 | CH | Fuel consumption in Services sectors¦Oil¦Fossil liquids | PJ/yr. | 30.2567 | 25.7992 | 26.1133 | 15.4819 | 11.1502 | 5.4341 | 7.3534e-06
| SPS1 | CH | Fuel consumption in Services sectors¦Oil¦Fossil liquids¦Light fuel oil | PJ/yr. | 30.2567 | 25.7992 | 26.1133 | 15.4819 | 11.1502 | 5.4341 | 7.3534e-06
| SPS1 | CH | Fuel consumption in Services sectors¦Oil¦Fossil liquids¦Light fuel oil¦Light fuel oil boiler | PJ/yr. | 30.2567 | 25.7992 | 26.1133 | 15.4819 | 11.1502 | 5.4341 | 7.3534e-06
| SPS1 | CH | Fuel consumption in Services sectors¦Oil¦Synthetic liquids | PJ/yr. | 0 | 0 | 0.00093726 | 0.0073604 | 0.00094914 | 0.00065757 | 0.42234
| SPS1 | CH | Fuel consumption in Services sectors¦Oil¦Synthetic liquids¦Light fuel oil boiler | PJ/yr. | 0 | 0 | 0.00093726 | 0.0073604 | 0.00094914 | 0.00065757 | 0.42234
| SPS1 | CH | Fuel consumption in Services sectors¦Gas¦Total | PJ/yr. | 26.9512 | 28.2836 | 25.2064 | 23.3852 | 19.6578 | 16.4777 | 12.1605
| SPS1 | CH | Fuel consumption in Services sectors¦Gas¦Total¦Gas boiler | PJ/yr. | 25.5488 | 26.7463 | 23.9702 | 20.0847 | 15.4598 | 11.2327 | 7.2027
| SPS1 | CH | Fuel consumption in Services sectors¦Gas¦Total¦Heat pump gas | PJ/yr. | 0 | 0 | 1.2361 | 3.3006 | 4.198 | 5.245 | 4.9578
| SPS1 | CH | Fuel consumption in Services sectors¦Gas¦Total¦Biogas boiler | PJ/yr. | 1.4024 | 1.5373 | 0 | 0 | 0 | 0 | 0
| SPS1 | CH | Fuel consumption in Services sectors¦Gas¦Fossil gases | PJ/yr. | 25.2705 | 25.0641 | 23.2817 | 19.3668 | 14.1491 | 9.7694 | 5.5642
| SPS1 | CH | Fuel consumption in Services sectors¦Gas¦Fossil gases¦Gas boiler | PJ/yr. | 25.2705 | 25.0641 | 22.1399 | 16.6334 | 11.1275 | 6.6598 | 3.2957
| SPS1 | CH | Fuel consumption in Services sectors¦Gas¦Fossil gases¦Heat pump gas | PJ/yr. | 0 | 0 | 1.1418 | 2.7334 | 3.0216 | 3.1097 | 2.2685
| SPS1 | CH | Fuel consumption in Services sectors¦Gas¦Synthetic gases | PJ/yr. | 1.6807 | 3.2194 | 0.68853 | 0.71782 | 1.3107 | 1.4633 | 1.6385
| SPS1 | CH | Fuel consumption in Services sectors¦Gas¦Synthetic gases¦Gas boiler | PJ/yr. | 0.27832 | 1.6821 | 0.65476 | 0.61651 | 1.0308 | 0.99751 | 0.97049
| SPS1 | CH | Fuel consumption in Services sectors¦Gas¦Synthetic gases¦Heat pump gas | PJ/yr. | 0 | 0 | 0.033766 | 0.10131 | 0.2799 | 0.46578 | 0.66801
| SPS1 | CH | Fuel consumption in Services sectors¦Gas¦Synthetic gases¦Biogas boiler | PJ/yr. | 1.4024 | 1.5373 | 0 | 0 | 0 | 0 | 0
| SPS1 | CH | Fuel consumption in Services sectors¦Heat | PJ/yr. | 7.7271 | 8.3699 | 5.9483 | 7.6471 | 8.3305 | 9.2533 | 8.944
| SPS1 | CH | Fuel consumption in Services sectors¦Heat¦On-site CHPs | PJ/yr. | 2.117 | 2.2932 | 0 | 0 | 0 | 0 | 0
| SPS1 | CH | Fuel consumption in Services sectors¦Heat¦On-site CHPs¦Services sectors CHPs (bio)gas | PJ/yr. | 1.4242 | 1.554 | 0 | 0 | 0 | 0 | 0
| SPS1 | CH | Fuel consumption in Services sectors¦Heat¦On-site CHPs¦Services sectors CHPs gas | PJ/yr. | 0.69277 | 0.7392 | 0 | 0 | 0 | 0 | 0
| SPS1 | CH | Fuel consumption in Services sectors¦Heat¦On-site CHPs¦Services sectors CHPs fuel cells (gas reformer) | PJ/yr. | 0 | 0 | 0 | 0 | 0 | 0 | 0
| SPS1 | CH | Fuel consumption in Services sectors¦Heat¦On-site CHPs¦Services sectors CHPs wood | PJ/yr. | 0 | 0 | 0 | 0 | 0 | 0 | 0
| SPS1 | CH | Fuel consumption in Services sectors¦Heat¦On-site CHPs¦Services sectors CHPs fuel cells (hydrogen) | PJ/yr. | 0 | 0 | 0 | 0.031257 | 0.0035824 | 0.013266 | 0.0059508
| SPS1 | CH | Fuel consumption in Services sectors¦Heat¦District heating | PJ/yr. | 5.6101 | 6.0767 | 5.9483 | 7.6471 | 8.3305 | 9.2533 | 8.944
| SPS1 | CH | Fuel consumption in Services sectors¦Wood | PJ/yr. | 8.5745 | 7.2611 | 10.0693 | 9.6061 | 8.4537 | 7.1453 | 4.76
| SPS1 | CH | Fuel consumption in Services sectors¦Wood¦Wood boiler | PJ/yr. | 8.5745 | 7.2611 | 10.0693 | 9.6061 | 8.4537 | 7.1453 | 4.76
| SPS1 | CH | Fuel consumption in Services sectors¦Pellets | PJ/yr. | 2.0857 | 2.4001 | 0.55264 | 0.71187 | 0.824 | 1.0493 | 1.077
| SPS1 | CH | Fuel consumption in Services sectors¦Pellets¦Pellet boiler | PJ/yr. | 2.0857 | 2.4001 | 0.55264 | 0.71187 | 0.824 | 1.0493 | 1.077
| SPS1 | CH | Fuel consumption in Services sectors¦Solar | PJ/yr. | 0.6271 | 0.68753 | 0.5548 | 0.60815 | 0.66055 | 0.73654 | 0.77782
| SPS1 | CH | Fuel consumption in Services sectors¦Solar¦Solar thermal | PJ/yr. | 0.6271 | 0.68753 | 0.5548 | 0.60815 | 0.66055 | 0.73654 | 0.77782
| SPS1 | CH | Fuel consumption in Services sectors¦Hydrogen | PJ/yr. | 0 | 0 | 0 | 0.035412 | 0.0028928 | 0.0091503 | 0.0036566
| SPS1 | CH | Fuel consumption in Services sectors¦Hydrogen¦From gas grid (mixed with methane) | PJ/yr. | 0 | 0 | 0 | 0 | 0 | 0 | 0
| SPS1 | CH | Fuel consumption in Services sectors¦Hydrogen¦From hydrogen grid | PJ/yr. | 0 | 0 | 0 | 0.035412 | 0.0028928 | 0.0091503 | 0.0036566
| SPS1 | CH | Fuel consumption in Services sectors¦Hydrogen¦From hydrogen grid¦Hydrogen boiler | PJ/yr. | 0 | 0 | 0 | 0.035412 | 0.0028928 | 0.0091503 | 0.0036566
| SPS1 | CH | Fuel consumption in Services sectors¦Ambient heat | PJ/yr. | 2.9299 | 3.1926 | 3.0596 | 5.5789 | 8.1441 | 11.4104 | 13.6921
| SPS1 | CH | Fuel consumption in Services sectors¦Ambient heat¦Heat pump electric | PJ/yr. | 2.9299 | 3.1926 | 3.0596 | 5.5789 | 8.1441 | 11.4104 | 13.6921
| SPS1 | CH | Fuel consumption in Services sectors¦Ambient heat¦Heat pump gas | PJ/yr. | 0 | 0 | 1.1357 | 3.3214 | 4.4355 | 5.8227 | 6.4213
| SPS1 | CH | Space water and process heat production in Services sectors | PJ/yr. | 73.2398 | 78.5793 | 62.6321 | 60.945 | 60.1696 | 59.9089 | 58.4178
| SPS1 | CH | Space water and process heat production in Services sectors¦Electricity | PJ/yr. | 63.6508 | 63.9102 | 63.735 | 63.6769 | 65.8218 | 68.2376 | 66.908
| SPS1 | CH | Space water and process heat production in Services sectors¦Electricity¦Electric boiler | PJ/yr. | 2.3943 | 0.59042 | 0.52199 | 0.30402 | 0.2658 | 0.2183 | 0.15817
| SPS1 | CH | Space water and process heat production in Services sectors¦Electricity¦Heat pump electric | PJ/yr. | 4.2617 | 4.6179 | 4.7412 | 8.1725 | 11.5808 | 15.8469 | 18.4891
| SPS1 | CH | Space water and process heat production in Services sectors¦Electricity¦Other electric appliances | PJ/yr. | 56.9948 | 58.7019 | 58.4718 | 55.2004 | 53.9752 | 52.1724 | 48.2607
| SPS1 | CH | Space water and process heat production in Services sectors¦Oil | PJ/yr. | 24.8431 | 21.2251 | 20.6757 | 12.682 | 9.13 | 4.4497 | 0.3458
| SPS1 | CH | Space water and process heat production in Services sectors¦Oil¦Light fuel boiler | PJ/yr. | 24.8431 | 21.2251 | 20.6757 | 12.682 | 9.13 | 4.4497 | 0.3458
| SPS1 | CH | Space water and process heat production in Services sectors¦Gas | PJ/yr. | 25.413 | 26.6644 | 21.7709 | 21.202 | 18.3983 | 16.2661 | 13.3283
| SPS1 | CH | Space water and process heat production in Services sectors¦Gas¦Gas boiler | PJ/yr. | 24.1898 | 25.3236 | 19.399 | 14.58 | 9.7648 | 5.1984 | 1.9492
| SPS1 | CH | Space water and process heat production in Services sectors¦Gas¦Heat pump gas | PJ/yr. | 0 | 0 | 2.3719 | 6.622 | 8.6335 | 11.0677 | 11.3791
| SPS1 | CH | Space water and process heat production in Services sectors¦Gas¦Biogas boiler | PJ/yr. | 1.2232 | 1.3408 | 0 | 0 | 0 | 0 | 0
| SPS1 | CH | Space water and process heat production in Services sectors¦Heat | PJ/yr. | 7.6498 | 8.2862 | 4.8845 | 6.3064 | 6.87 | 7.631 | 7.3759
| SPS1 | CH | Space water and process heat production in Services sectors¦Heat¦On-site CHPs | PJ/yr. | 2.0958 | 2.2702 | 0 | 0 | 0 | 0 | 0
| SPS1 | CH | Space water and process heat production in Services sectors¦Heat¦On-site CHPs¦Services sectors CHPs (bio)gas | PJ/yr. | 1.41 | 1.5384 | 0 | 0 | 0 | 0 | 0
| SPS1 | CH | Space water and process heat production in Services sectors¦Heat¦On-site CHPs¦Services sectors CHPs gas | PJ/yr. | 0.68585 | 0.73181 | 0 | 0 | 0 | 0 | 0
| SPS1 | CH | Space water and process heat production in Services sectors¦Heat¦On-site CHPs¦Services sectors CHPs fuel cells (gas reformer) | PJ/yr. | 0 | 0 | 0 | 0 | 0 | 0 | 0
| SPS1 | CH | Space water and process heat production in Services sectors¦Heat¦On-site CHPs¦Services sectors CHPs wood | PJ/yr. | 0 | 0 | 0 | 0 | 0 | 0 | 0
| SPS1 | CH | Space water and process heat production in Services sectors¦Heat¦On-site CHPs¦Services sectors CHPs fuel cells (hydrogen) | PJ/yr. | 0 | 0 | 0 | 0 | 0 | 0 | 0
| SPS1 | CH | Space water and process heat production in Services sectors¦Heat¦District heating | PJ/yr. | 5.554 | 6.016 | 4.8845 | 6.3064 | 6.87 | 7.631 | 7.3759
| SPS1 | CH | Space water and process heat production in Services sectors¦Wood | PJ/yr. | 6.1736 | 5.228 | 6.7955 | 6.5084 | 5.7276 | 4.863 | 3.3475
| SPS1 | CH | Space water and process heat production in Services sectors¦Wood¦Wood boiler | PJ/yr. | 6.1736 | 5.228 | 6.7955 | 6.5084 | 5.7276 | 4.863 | 3.3475
| SPS1 | CH | Space water and process heat production in Services sectors¦Pellets | PJ/yr. | 1.8772 | 2.1601 | 0.3639 | 0.47076 | 0.55065 | 0.71174 | 0.73428
| SPS1 | CH | Space water and process heat production in Services sectors¦Pellets¦Pellet boiler | PJ/yr. | 1.8772 | 2.1601 | 0.3639 | 0.47076 | 0.55065 | 0.71174 | 0.73428
| SPS1 | CH | Space water and process heat production in Services sectors¦Solar | PJ/yr. | 0.6271 | 0.68753 | 0.5548 | 0.60815 | 0.66055 | 0.73654 | 0.77782
| SPS1 | CH | Space water and process heat production in Services sectors¦Solar¦Solar thermal | PJ/yr. | 0.6271 | 0.68753 | 0.5548 | 0.60815 | 0.66055 | 0.73654 | 0.77782
| SPS1 | CH | Space water and process heat production in Services sectors¦Hydrogen | PJ/yr. | 0 | 0 | 0 | 0 | 0 | 0 | 0
| SPS1 | CH | Space water and process heat production in Services sectors¦Hydrogen¦Hydrogen boiler | PJ/yr. | 0 | 0 | 0 | 0 | 0 | 0 | 0
| SPS1 | CH | Space water and process heat production in Services sectors¦Energy savings | PJ/yr. | 0 | 9.1196 | 2.3236 | 4.6908 | 6.9858 | 9.1856 | 13.8609
| SPS1 | CH | Efficiency in Services sectors | % | - | - | - | - | - | - | -
| SPS1 | CH | Efficiency in Services sectors¦Electricity¦Electric boiler | % | 91.25% | 91.5% | 47.26% | 49.45% | 50.08% | 50.85% | 53.04%
| SPS1 | CH | Efficiency in Services sectors¦Electricity¦Heat pump electric | % | 320% | 324% | 282% | 315.1% | 337% | 357.2% | 385.4%
| SPS1 | CH | Efficiency in Services sectors¦Electricity¦Other electric appliances | % | 100% | 100% | 100% | 100% | 100% | 100% | 100%
| SPS1 | CH | Efficiency in Services sectors¦Oil¦Total¦Light fuel boiler | % | 82.11% | 82.27% | 79.17% | 81.88% | 81.88% | 81.88% | 81.88%
| SPS1 | CH | Efficiency in Services sectors¦Gas¦Total¦Gas boiler | % | 94.68% | 94.68% | 80.93% | 72.59% | 63.16% | 46.28% | 27.06%
| SPS1 | CH | Efficiency in Services sectors¦Gas¦Total¦Heat pump gas | % | - | - | 191.9% | 200.6% | 205.7% | 211% | 229.5%
| SPS1 | CH | Efficiency in Services sectors¦Gas¦Total¦Biogas boiler | % | 87.22% | 87.22% | - | - | - | - | -
| SPS1 | CH | Efficiency in Services sectors¦Heat¦On-site CHPs¦Services sectors CHPs (bio)gas | % | 99% | 99% | - | - | - | - | -
| SPS1 | CH | Efficiency in Services sectors¦Heat¦On-site CHPs¦Services sectors CHPs gas | % | 99% | 99% | - | - | - | - | -
| SPS1 | CH | Efficiency in Services sectors¦Heat¦On-site CHPs¦Services sectors CHPs fuel cells (gas reformer) | % | - | - | - | - | - | - | -
| SPS1 | CH | Efficiency in Services sectors¦Heat¦On-site CHPs¦Services sectors CHPs wood | % | - | - | - | - | - | - | -
| SPS1 | CH | Efficiency in Services sectors¦Heat¦On-site CHPs¦Services sectors CHPs fuel cells (hydrogen) | % | - | - | - | 0% | 0% | 0% | 0%
| SPS1 | CH | Efficiency in Services sectors¦Heat¦District heating | % | 99% | 99% | 82.12% | 82.47% | 82.47% | 82.47% | 82.47%
| SPS1 | CH | Efficiency in Services sectors¦Wood¦Wood boiler | % | 72% | 72% | 67.49% | 67.75% | 67.75% | 68.06% | 70.33%
| SPS1 | CH | Efficiency in Services sectors¦Pellets¦Pellet boiler | % | 90% | 90% | 65.85% | 66.13% | 66.83% | 67.83% | 68.18%
| SPS1 | CH | Efficiency in Services sectors¦Solar¦Solar thermal | % | 100% | 100% | 100% | 100% | 100% | 100% | 100%
| SPS1 | CH | Efficiency in Services sectors¦Hydrogen¦Hydrogen boiler | % | - | - | - | 0% | 0% | 0% | 0%
| SPS1 | CH | Fuel consumption in Residential sector | PJ/yr. | 219.6304 | 218.9522 | 219.6812 | 200.4284 | 190.6723 | 181.8908 | 164.2268
| SPS1 | CH | Fuel consumption in Residential sector¦Electricity | PJ/yr. | 69.4715 | 70.0272 | 69.8107 | 67.7279 | 67.8734 | 67.9058 | 62.8662
| SPS1 | CH | Fuel consumption in Residential sector¦Electricity¦Space heating | PJ/yr. | 15.3341 | 15.0805 | 11.6161 | 13.1065 | 13.8903 | 14.9235 | 13.4726
| SPS1 | CH | Fuel consumption in Residential sector¦Electricity¦Space heating¦Electric boiler | PJ/yr. | 9.3774 | 8.2904 | 0.90375 | 0.22915 | 0.032316 | 0.020937 | 0.017752
| SPS1 | CH | Fuel consumption in Residential sector¦Electricity¦Space heating¦Heat pump electric | PJ/yr. | 5.9566 | 6.7901 | 10.7124 | 12.8774 | 13.8579 | 14.9026 | 13.4548
| SPS1 | CH | Fuel consumption in Residential sector¦Electricity¦Water heating | PJ/yr. | 9.5605 | 10.0854 | 8.6711 | 7.7013 | 8.0802 | 8.5873 | 8.5982
| SPS1 | CH | Fuel consumption in Residential sector¦Electricity¦Water heating¦Electric boiler | PJ/yr. | 8.4114 | 8.7989 | 6.0594 | 4.1402 | 3.7484 | 3.4108 | 2.9944
| SPS1 | CH | Fuel consumption in Residential sector¦Electricity¦Water heating¦Heat pump electric | PJ/yr. | 1.1491 | 1.2865 | 2.6117 | 3.561 | 4.3318 | 5.1765 | 5.6038
| SPS1 | CH | Fuel consumption in Residential sector¦Electricity¦Other appliances | PJ/yr. | 44.577 | 44.8612 | 49.5234 | 46.9201 | 45.903 | 44.395 | 40.7954
| SPS1 | CH | Fuel consumption in Residential sector¦Oil¦Total | PJ/yr. | 60.2324 | 51.3206 | 49.4469 | 24.3377 | 15.6059 | 5.9874 | 0.57742
| SPS1 | CH | Fuel consumption in Residential sector¦Oil¦Fossil liquids | PJ/yr. | 60.2324 | 51.3206 | 49.446 | 24.3303 | 15.605 | 5.9867 | 9.5781e-06
| SPS1 | CH | Fuel consumption in Residential sector¦Oil¦Synthetic liquids | PJ/yr. | 0 | 0 | 0.00093842 | 0.007403 | 0.00095021 | 0.00066041 | 0.57741
| SPS1 | CH | Fuel consumption in Residential sector¦Oil¦Total¦Space heating | PJ/yr. | 50.3718 | 43.1278 | 40.5158 | 20.3906 | 12.9626 | 4.6766 | 0.47898
| SPS1 | CH | Fuel consumption in Residential sector¦Oil¦Total¦Space heating¦Light fuel boiler | PJ/yr. | 50.3718 | 43.1278 | 40.5158 | 20.3906 | 12.9626 | 4.6766 | 0.47898
| SPS1 | CH | Fuel consumption in Residential sector¦Oil¦Fossil liquids¦Space heating | PJ/yr. | 50.3718 | 43.1278 | 40.515 | 20.3844 | 12.9618 | 4.6761 | 7.9453e-06
| SPS1 | CH | Fuel consumption in Residential sector¦Oil¦Fossil liquids¦Space heating¦Light fuel boiler | PJ/yr. | 50.3718 | 43.1278 | 40.515 | 20.3844 | 12.9618 | 4.6761 | 7.9453e-06
| SPS1 | CH | Fuel consumption in Residential sector¦Oil¦Synthetic liquids¦Space heating | PJ/yr. | 0 | 0 | 0.00076892 | 0.0062024 | 0.00078926 | 0.00051583 | 0.47898
| SPS1 | CH | Fuel consumption in Residential sector¦Oil¦Synthetic liquids¦Space heating¦Light fuel boiler | PJ/yr. | 0 | 0 | 0.00076892 | 0.0062024 | 0.00078926 | 0.00051583 | 0.47898
| SPS1 | CH | Fuel consumption in Residential sector¦Oil¦Total¦Water heating | PJ/yr. | 9.8607 | 8.1928 | 8.9311 | 3.9471 | 2.6433 | 1.3108 | 0.098432
| SPS1 | CH | Fuel consumption in Residential sector¦Oil¦Total¦Water heating¦Light fuel boiler | PJ/yr. | 9.8607 | 8.1928 | 8.9311 | 3.9471 | 2.6433 | 1.3108 | 0.098432
| SPS1 | CH | Fuel consumption in Residential sector¦Oil¦Fossil liquids¦Water heating¦Light fuel boiler | PJ/yr. | 9.8607 | 8.1928 | 8.9309 | 3.9459 | 2.6432 | 1.3106 | 1.6328e-06
| SPS1 | CH | Fuel consumption in Residential sector¦Oil¦Synthetic liquids¦Water heating¦Light fuel boiler | PJ/yr. | 0 | 0 | 0.0001695 | 0.0012006 | 0.00016095 | 0.00014458 | 0.09843
| SPS1 | CH | Fuel consumption in Residential sector¦Gas¦Total | PJ/yr. | 47.0024 | 48.1749 | 47.0732 | 39.0597 | 30.2948 | 21.7775 | 14.8249
| SPS1 | CH | Fuel consumption in Residential sector¦Gas¦Fossil gases | PJ/yr. | 46.7043 | 45.9382 | 46.21 | 38.1003 | 28.2699 | 19.1226 | 12.719
| SPS1 | CH | Fuel consumption in Residential sector¦Gas¦Synthetic gases | PJ/yr. | 0.2981 | 2.2367 | 0.86317 | 0.95941 | 2.0249 | 2.6549 | 2.1059
| SPS1 | CH | Fuel consumption in Residential sector¦Gas¦Total¦Space heating | PJ/yr. | 38.495 | 41.2311 | 36.6825 | 31.4701 | 24.1755 | 16.9378 | 11.5657
| SPS1 | CH | Fuel consumption in Residential sector¦Gas¦Total¦Space heating¦Gas boiler | PJ/yr. | 38.495 | 41.2311 | 33.9133 | 24.4055 | 15.5821 | 6.782 | 2.5702
| SPS1 | CH | Fuel consumption in Residential sector¦Gas¦Total¦Space heating¦Heat pump gas | PJ/yr. | 0 | 0 | 2.7692 | 7.0646 | 8.5933 | 10.1559 | 8.9955
| SPS1 | CH | Fuel consumption in Residential sector¦Gas¦Fossil gases¦Space heating | PJ/yr. | 38.2508 | 39.3168 | 36.0098 | 30.6971 | 22.5595 | 14.8729 | 9.9228
| SPS1 | CH | Fuel consumption in Residential sector¦Gas¦Fossil gases¦Space heating¦Gas boiler | PJ/yr. | 38.2508 | 39.3168 | 33.2914 | 23.806 | 14.5406 | 5.9552 | 2.2051
| SPS1 | CH | Fuel consumption in Residential sector¦Gas¦Fossil gases¦Space heating¦Heat pump gas | PJ/yr. | 0 | 0 | 2.7184 | 6.8911 | 8.0189 | 8.9178 | 7.7177
| SPS1 | CH | Fuel consumption in Residential sector¦Gas¦Synthetic gases¦Space heating | PJ/yr. | 0.24415 | 1.9143 | 0.67263 | 0.77299 | 1.6159 | 2.0649 | 1.6429
| SPS1 | CH | Fuel consumption in Residential sector¦Gas¦Synthetic gases¦Space heating¦Gas boiler | PJ/yr. | 0.24415 | 1.9143 | 0.62186 | 0.59946 | 1.0415 | 0.82679 | 0.36509
| SPS1 | CH | Fuel consumption in Residential sector¦Gas¦Synthetic gases¦Space heating¦Heat pump gas | PJ/yr. | 0 | 0 | 0.050778 | 0.17352 | 0.57439 | 1.2381 | 1.2778
| SPS1 | CH | Fuel consumption in Residential sector¦Gas¦Total¦Water heating | PJ/yr. | 8.5074 | 6.9438 | 10.3907 | 7.5896 | 6.1194 | 4.8397 | 3.2592
| SPS1 | CH | Fuel consumption in Residential sector¦Gas¦Total¦Water heating¦Gas boiler | PJ/yr. | 8.5074 | 6.9438 | 9.85 | 6.1687 | 4.2421 | 2.519 | 1.114
| SPS1 | CH | Fuel consumption in Residential sector¦Gas¦Total¦Water heating¦Heat pump gas | PJ/yr. | 0 | 0 | 0.54067 | 1.4209 | 1.8772 | 2.3207 | 2.1452
| SPS1 | CH | Fuel consumption in Residential sector¦Gas¦Fossil gases¦Water heating | PJ/yr. | 8.4535 | 6.6214 | 10.2002 | 7.4032 | 5.7103 | 4.2497 | 2.7962
| SPS1 | CH | Fuel consumption in Residential sector¦Gas¦Fossil gases¦Water heating¦Gas boiler | PJ/yr. | 8.4535 | 6.6214 | 9.6694 | 6.0172 | 3.9586 | 2.2119 | 0.95573
| SPS1 | CH | Fuel consumption in Residential sector¦Gas¦Fossil gases¦Water heating¦Heat pump gas | PJ/yr. | 0 | 0 | 0.53076 | 1.386 | 1.7518 | 2.0378 | 1.8405
| SPS1 | CH | Fuel consumption in Residential sector¦Gas¦Synthetic gases¦Water heating | PJ/yr. | 0.053957 | 0.32239 | 0.19053 | 0.18642 | 0.40903 | 0.59001 | 0.46297
| SPS1 | CH | Fuel consumption in Residential sector¦Gas¦Synthetic gases¦Water heating¦Gas boiler | PJ/yr. | 0.053957 | 0.32239 | 0.18062 | 0.15152 | 0.28355 | 0.3071 | 0.15824
| SPS1 | CH | Fuel consumption in Residential sector¦Gas¦Synthetic gases¦Water heating¦Heat pump gas | PJ/yr. | 0 | 0 | 0.0099141 | 0.034901 | 0.12548 | 0.28292 | 0.30473
| SPS1 | CH | Fuel consumption in Residential sector¦Coal | PJ/yr. | 0.10003 | 0.10001 | 0.026971 | 0.0002379 | 0 | 0 | 0
| SPS1 | CH | Fuel consumption in Residential sector¦Coal¦Space heating | PJ/yr. | 0.10003 | 0.10001 | 0.026971 | 0.0002379 | 0 | 0 | 0
| SPS1 | CH | Fuel consumption in Residential sector¦Coal¦Space heating¦Coal boiler | PJ/yr. | 0.10003 | 0.10001 | 0.026971 | 0.0002379 | 0 | 0 | 0
| SPS1 | CH | Fuel consumption in Residential sector¦Coal¦Water heating | PJ/yr. | 0 | 0 | 0 | 0 | 0 | 0 | 0
| SPS1 | CH | Fuel consumption in Residential sector¦Coal¦Water heating¦Coal boiler | PJ/yr. | 0 | 0 | 0 | 0 | 0 | 0 | 0
| SPS1 | CH | Fuel consumption in Residential sector¦Wood | PJ/yr. | 13.7235 | 15.2046 | 16.9456 | 15.0012 | 12.7194 | 10.5906 | 6.1672
| SPS1 | CH | Fuel consumption in Residential sector¦Wood¦Space heating | PJ/yr. | 12.6823 | 14.0101 | 14.2289 | 12.4254 | 10.3823 | 8.4629 | 4.6932
| SPS1 | CH | Fuel consumption in Residential sector¦Wood¦Space heating¦Wood boiler | PJ/yr. | 12.6823 | 14.0101 | 14.2289 | 12.4254 | 10.3823 | 8.4629 | 4.6932
| SPS1 | CH | Fuel consumption in Residential sector¦Wood¦Water heating | PJ/yr. | 1.0411 | 1.1946 | 2.7167 | 2.5758 | 2.3372 | 2.1277 | 1.474
| SPS1 | CH | Fuel consumption in Residential sector¦Wood¦Water heating¦Wood boiler | PJ/yr. | 1.0411 | 1.1946 | 2.7167 | 2.5758 | 2.3372 | 2.1277 | 1.474
| SPS1 | CH | Fuel consumption in Residential sector¦Pellets | PJ/yr. | 3.2686 | 3.8322 | 0.60987 | 0.76496 | 0.80473 | 0.87224 | 0.75454
| SPS1 | CH | Fuel consumption in Residential sector¦Pellets¦Space heating | PJ/yr. | 2.9967 | 3.5204 | 0.44355 | 0.54324 | 0.56024 | 0.59526 | 0.48722
| SPS1 | CH | Fuel consumption in Residential sector¦Pellets¦Space heating¦Pellets boiler | PJ/yr. | 2.9967 | 3.5204 | 0.44355 | 0.54324 | 0.56024 | 0.59526 | 0.48722
| SPS1 | CH | Fuel consumption in Residential sector¦Pellets¦Water heating | PJ/yr. | 0.27183 | 0.31178 | 0.16632 | 0.22171 | 0.24449 | 0.27698 | 0.26731
| SPS1 | CH | Fuel consumption in Residential sector¦Pellets¦Water heating¦Pellets boiler | PJ/yr. | 0.27183 | 0.31178 | 0.16632 | 0.22171 | 0.24449 | 0.27698 | 0.26731
| SPS1 | CH | Fuel consumption in Residential sector¦Solar | PJ/yr. | 2.5069 | 2.9289 | 0.96445 | 1.095 | 1.1577 | 1.2422 | 1.2294
| SPS1 | CH | Fuel consumption in Residential sector¦Solar¦Space heating | PJ/yr. | 0.78544 | 0.94185 | 0.031978 | 0.034981 | 0.034401 | 0.033155 | 0.029425
| SPS1 | CH | Fuel consumption in Residential sector¦Solar¦Space heating¦Solar thermal | PJ/yr. | 0.78544 | 0.94185 | 0.031978 | 0.034981 | 0.034401 | 0.033155 | 0.029425
| SPS1 | CH | Fuel consumption in Residential sector¦Solar¦Water heating | PJ/yr. | 1.7215 | 1.9871 | 0.93247 | 1.06 | 1.1233 | 1.2091 | 1.2
| SPS1 | CH | Fuel consumption in Residential sector¦Solar¦Water heating¦Solar thermal | PJ/yr. | 1.7215 | 1.9871 | 0.93247 | 1.06 | 1.1233 | 1.2091 | 1.2
| SPS1 | CH | Fuel consumption in Residential sector¦Hydrogen | PJ/yr. | 0 | 0 | 0 | 0.042149 | 0.0064153 | 0.028981 | 0.014019
| SPS1 | CH | Fuel consumption in Residential sector¦Hydrogen¦From gas grid (mixed with methane) | PJ/yr. | 0 | 0 | 0 | 0.042149 | 0.0064153 | 0.028981 | 0.014019
| SPS1 | CH | Fuel consumption in Residential sector¦Hydrogen¦From hydrogen grid | PJ/yr. | 0 | 0 | 0 | 0 | 0 | 0 | 0
| SPS1 | CH | Fuel consumption in Residential sector¦Hydrogen¦From hydrogen grid¦Space heating | PJ/yr. | 0 | 0 | 0 | 0 | 0 | 0 | 0
| SPS1 | CH | Fuel consumption in Residential sector¦Hydrogen¦From hydrogen grid¦Space heating¦Hydrogen boiler | PJ/yr. | 0 | 0 | 0 | 0 | 0 | 0 | 0
| SPS1 | CH | Fuel consumption in Residential sector¦Hydrogen¦From hydrogen grid¦Water heating | PJ/yr. | 0 | 0 | 0 | 0 | 0 | 0 | 0
| SPS1 | CH | Fuel consumption in Residential sector¦Hydrogen¦From hydrogen grid¦Water heating¦Hydrogen boiler | PJ/yr. | 0 | 0 | 0 | 0 | 0 | 0 | 0
| SPS1 | CH | Fuel consumption in Residential sector¦Heat | PJ/yr. | 8.1291 | 9.7143 | 8.3982 | 11.1045 | 11.84 | 12.8133 | 12.4753
| SPS1 | CH | Fuel consumption in Residential sector¦Heat¦On-site CHPs | PJ/yr. | 0.20988 | 0.064013 | 0.12352 | 0 | 1.7463 | 2.0022 | 0.035379
| SPS1 | CH | Fuel consumption in Residential sector¦Heat¦On-site CHPs¦Residential sector CHPs gas | PJ/yr. | 0.20988 | 0.064013 | 0.12352 | 0 | 0.055088 | 0.019992 | 0
| SPS1 | CH | Fuel consumption in Residential sector¦Heat¦On-site CHPs¦Residential sector CHPs fuel cells (gas reformer) | PJ/yr. | 0 | 0 | 0 | 0 | 0 | 0 | 0
| SPS1 | CH | Fuel consumption in Residential sector¦Heat¦On-site CHPs¦Residential sector CHPs wood | PJ/yr. | 0 | 0 | 0 | 0 | 1.6913 | 1.9822 | 0.035379
| SPS1 | CH | Fuel consumption in Residential sector¦Heat¦District heating | PJ/yr. | 7.9192 | 9.6503 | 8.2746 | 11.1045 | 10.0937 | 10.8112 | 12.4399
| SPS1 | CH | Fuel consumption in Residential sector¦Ambient heat | PJ/yr. | 15.1959 | 17.6495 | 26.4054 | 41.2951 | 50.3698 | 60.6728 | 65.3178
| SPS1 | CH | Fuel consumption in Residential sector¦Ambient heat¦Space heating | PJ/yr. | 13.1046 | 15.3004 | 23.5562 | 35.5474 | 42.1974 | 49.6786 | 51.152
| SPS1 | CH | Fuel consumption in Residential sector¦Ambient heat¦Space heating¦Heat pump electric | PJ/yr. | 13.1046 | 15.3004 | 21.1728 | 28.9208 | 33.9058 | 39.5644 | 41.1861
| SPS1 | CH | Fuel consumption in Residential sector¦Ambient heat¦Space heating¦Heat pump gas | PJ/yr. | 0 | 0 | 2.3835 | 6.6266 | 8.2916 | 10.1142 | 9.9659
| SPS1 | CH | Fuel consumption in Residential sector¦Ambient heat¦Water heating | PJ/yr. | 2.0913 | 2.3491 | 2.8491 | 5.7477 | 8.1725 | 10.9942 | 14.1658
| SPS1 | CH | Fuel consumption in Residential sector¦Ambient heat¦Water heating¦Heat pump electric | PJ/yr. | 2.0913 | 2.3491 | 2.2972 | 3.8987 | 5.4799 | 7.3488 | 9.665
| SPS1 | CH | Fuel consumption in Residential sector¦Ambient heat¦Water heating¦Heat pump gas | PJ/yr. | 0 | 0 | 0.55196 | 1.849 | 2.6926 | 3.6454 | 4.5008
| SPS1 | CH | Space and water heat production in Residential sector | PJ/yr. | 156.1209 | 162.398 | 147.5469 | 145.9432 | 146.0432 | 147.015 | 146.4928
| SPS1 | CH | Space and water heat production in Residential sector¦Space heating | PJ/yr. | 129.141 | 136.4609 | 125.8764 | 123.8497 | 121.9616 | 120.3296 | 118.086
| SPS1 | CH | Space and water heat production in Residential sector¦Space heating¦Electricty | PJ/yr. | 27.9698 | 29.9664 | 32.7146 | 42.0089 | 47.7939 | 54.4867 | 54.6577
| SPS1 | CH | Space and water heat production in Residential sector¦Space heating¦Electricty¦Electric boiler | PJ/yr. | 8.9086 | 7.8759 | 0.82943 | 0.21069 | 0.030138 | 0.019741 | 0.016781
| SPS1 | CH | Space and water heat production in Residential sector¦Space heating¦Electricty¦Heat pump electric | PJ/yr. | 19.0612 | 22.0905 | 31.8852 | 41.7982 | 47.7637 | 54.4669 | 54.641
| SPS1 | CH | Space and water heat production in Residential sector¦Space heating¦Oil | PJ/yr. | 45.1247 | 38.6353 | 34.5974 | 17.7247 | 11.2806 | 4.073 | 0.41648
| SPS1 | CH | Space and water heat production in Residential sector¦Space heating¦Oil¦Light fuel oil boiler | PJ/yr. | 45.1247 | 38.6353 | 34.5974 | 17.7247 | 11.2806 | 4.073 | 0.41648
| SPS1 | CH | Space and water heat production in Residential sector¦Space heating¦Gas | PJ/yr. | 36.5702 | 39.1695 | 36.8484 | 36.5076 | 31.4495 | 26.605 | 21.3792
| SPS1 | CH | Space and water heat production in Residential sector¦Space heating¦Gas¦Gas boiler | PJ/yr. | 36.5702 | 39.1695 | 31.6957 | 22.8164 | 14.5646 | 6.3349 | 2.4178
| SPS1 | CH | Space and water heat production in Residential sector¦Space heating¦Gas¦Heat pump gas | PJ/yr. | 0 | 0 | 5.1526 | 13.6912 | 16.8849 | 20.2701 | 18.9614
| SPS1 | CH | Space and water heat production in Residential sector¦Space heating¦Coal | PJ/yr. | 0.072022 | 0.072009 | 0.021558 | 0.00019032 | 0 | 0 | 0
| SPS1 | CH | Space and water heat production in Residential sector¦Space heating¦Coal¦Coal boiler | PJ/yr. | 0.072022 | 0.072009 | 0.021558 | 0.00019032 | 0 | 0 | 0
| SPS1 | CH | Space and water heat production in Residential sector¦Space heating¦Heat | PJ/yr. | 6.354 | 7.7405 | 5.9165 | 7.5775 | 7.9181 | 8.3961 | 7.8587
| SPS1 | CH | Space and water heat production in Residential sector¦Space heating¦Heat¦On-site CHPs | PJ/yr. | 0.090201 | 0.046585 | 0 | 0 | 0 | 0 | 0
| SPS1 | CH | Space and water heat production in Residential sector¦Space heating¦Heat¦On-site CHPs¦Residential sector CHPs gas | PJ/yr. | 0.090201 | 0.046585 | 0 | 0 | 0 | 0 | 0
| SPS1 | CH | Space and water heat production in Residential sector¦Space heating¦Heat¦On-site CHPs¦Residential sector CHPs fuel cells (gas reformer) | PJ/yr. | 0 | 0 | 0 | 0 | 0 | 0 | 0
| SPS1 | CH | Space and water heat production in Residential sector¦Space heating¦Heat¦On-site CHPs¦Residential sector CHPs wood | PJ/yr. | 0 | 0 | 0 | 0 | 0 | 0 | 0
| SPS1 | CH | Space and water heat production in Residential sector¦Space heating¦Heat¦District heating | PJ/yr. | 6.2638 | 7.6939 | 5.9165 | 7.5775 | 7.9181 | 8.3961 | 7.8587
| SPS1 | CH | Space and water heat production in Residential sector¦Space heating¦Wood | PJ/yr. | 9.1313 | 10.0872 | 10.2385 | 9.0203 | 7.5548 | 6.1773 | 3.5319
| SPS1 | CH | Space and water heat production in Residential sector¦Space heating¦Wood¦Wood boiler | PJ/yr. | 9.1313 | 10.0872 | 10.2385 | 9.0203 | 7.5548 | 6.1773 | 3.5319
| SPS1 | CH | Space and water heat production in Residential sector¦Space heating¦Pellets | PJ/yr. | 2.6971 | 3.1683 | 0.32586 | 0.39996 | 0.41289 | 0.44135 | 0.36633
| SPS1 | CH | Space and water heat production in Residential sector¦Space heating¦Pellets¦Pellets boiler | PJ/yr. | 2.6971 | 3.1683 | 0.32586 | 0.39996 | 0.41289 | 0.44135 | 0.36633
| SPS1 | CH | Space and water heat production in Residential sector¦Space heating¦Solar | PJ/yr. | 0.78544 | 0.94185 | 0.031978 | 0.034981 | 0.034401 | 0.033155 | 0.029425
| SPS1 | CH | Space and water heat production in Residential sector¦Space heating¦Solar¦Solar thermal | PJ/yr. | 0.78544 | 0.94185 | 0.031978 | 0.034981 | 0.034401 | 0.033155 | 0.029425
| SPS1 | CH | Space and water heat production in Residential sector¦Space heating¦Hydrogen | PJ/yr. | 0 | 0 | 0 | 0 | 0 | 0 | 0
| SPS1 | CH | Space and water heat production in Residential sector¦Space heating¦Hydrogen¦Hydrogen boiler | PJ/yr. | 0 | 0 | 0 | 0 | 0 | 0 | 0
| SPS1 | CH | Space and water heat production in Residential sector¦Space heating¦Energy savings | PJ/yr. | 0.43641 | 6.6797 | 5.1816 | 10.5756 | 15.5174 | 20.117 | 29.8462
| SPS1 | CH | Space and water heat production in Residential sector¦Water heating | PJ/yr. | 26.98 | 25.9371 | 21.6705 | 22.0935 | 24.0816 | 26.6854 | 28.4069
| SPS1 | CH | Space and water heat production in Residential sector¦Water heating¦Electricty | PJ/yr. | 9.8854 | 10.6044 | 7.7311 | 9.469 | 11.6716 | 14.2468 | 16.8239
| SPS1 | CH | Space and water heat production in Residential sector¦Water heating¦Electricty¦Electric boiler | PJ/yr. | 6.645 | 6.9688 | 2.8222 | 2.0093 | 1.86 | 1.7215 | 1.5551
| SPS1 | CH | Space and water heat production in Residential sector¦Water heating¦Electricty¦Heat pump electric | PJ/yr. | 3.2404 | 3.6356 | 4.9089 | 7.4597 | 9.8117 | 12.5253 | 15.2688
| SPS1 | CH | Space and water heat production in Residential sector¦Water heating¦Oil | PJ/yr. | 6.9846 | 5.8545 | 4.4837 | 2.1232 | 1.4573 | 0.73344 | 0.05806
| SPS1 | CH | Space and water heat production in Residential sector¦Water heating¦Oil¦Light fuel oil boiler | PJ/yr. | 6.9846 | 5.8545 | 4.4837 | 2.1232 | 1.4573 | 0.73344 | 0.05806
| SPS1 | CH | Space and water heat production in Residential sector¦Water heating¦Gas | PJ/yr. | 6.3806 | 5.2356 | 6.3025 | 6.7109 | 6.9483 | 7.3926 | 7.2828
| SPS1 | CH | Space and water heat production in Residential sector¦Water heating¦Gas¦Gas boiler | PJ/yr. | 6.3806 | 5.2356 | 5.2099 | 3.441 | 2.3785 | 1.4265 | 0.63679
| SPS1 | CH | Space and water heat production in Residential sector¦Water heating¦Gas¦Heat pump gas | PJ/yr. | 0 | 0 | 1.0926 | 3.2699 | 4.5698 | 5.9661 | 6.646
| SPS1 | CH | Space and water heat production in Residential sector¦Water heating¦Coal | PJ/yr. | 0 | 0 | 0 | 0 | 0 | 0 | 0
| SPS1 | CH | Space and water heat production in Residential sector¦Water heating¦Coal¦Coal boiler | PJ/yr. | 0 | 0 | 0 | 0 | 0 | 0 | 0
| SPS1 | CH | Space and water heat production in Residential sector¦Water heating¦Heat | PJ/yr. | 1.3174 | 1.4634 | 0.95822 | 1.4686 | 1.6913 | 1.9678 | 2.1739
| SPS1 | CH | Space and water heat production in Residential sector¦Water heating¦Heat¦On-site CHPs | PJ/yr. | 0.018702 | 0.0088073 | 0 | 0 | 0 | 0 | 0
| SPS1 | CH | Space and water heat production in Residential sector¦Water heating¦Heat¦On-site CHPs¦Residential sector CHPs gas | PJ/yr. | 0.018702 | 0.0088073 | 0 | 0 | 0 | 0 | 0
| SPS1 | CH | Space and water heat production in Residential sector¦Water heating¦Heat¦On-site CHPs¦Residential sector CHPs fuel cells (gas reformer) | PJ/yr. | 0 | 0 | 0 | 0 | 0 | 0 | 0
| SPS1 | CH | Space and water heat production in Residential sector¦Water heating¦Heat¦On-site CHPs¦Residential sector CHPs wood | PJ/yr. | 0 | 0 | 0 | 0 | 0 | 0 | 0
| SPS1 | CH | Space and water heat production in Residential sector¦Water heating¦Heat¦District heating | PJ/yr. | 1.2987 | 1.4546 | 0.95822 | 1.4686 | 1.6913 | 1.9678 | 2.1739
| SPS1 | CH | Space and water heat production in Residential sector¦Water heating¦Wood | PJ/yr. | 0.52057 | 0.59729 | 1.1873 | 1.1595 | 1.0748 | 1.0023 | 0.73442
| SPS1 | CH | Space and water heat production in Residential sector¦Water heating¦Wood¦Wood boiler | PJ/yr. | 0.52057 | 0.59729 | 1.1873 | 1.1595 | 1.0748 | 1.0023 | 0.73442
| SPS1 | CH | Space and water heat production in Residential sector¦Water heating¦Pellets | PJ/yr. | 0.1699 | 0.19486 | 0.075218 | 0.10246 | 0.11493 | 0.13336 | 0.13377
| SPS1 | CH | Space and water heat production in Residential sector¦Water heating¦Pellets¦Pellets boiler | PJ/yr. | 0.1699 | 0.19486 | 0.075218 | 0.10246 | 0.11493 | 0.13336 | 0.13377
| SPS1 | CH | Space and water heat production in Residential sector¦Water heating¦Solar | PJ/yr. | 1.7215 | 1.9871 | 0.93247 | 1.06 | 1.1233 | 1.2091 | 1.2
| SPS1 | CH | Space and water heat production in Residential sector¦Water heating¦Solar¦Solar thermal | PJ/yr. | 1.7215 | 1.9871 | 0.93247 | 1.06 | 1.1233 | 1.2091 | 1.2
| SPS1 | CH | Space and water heat production in Residential sector¦Water heating¦Hydrogen | PJ/yr. | 0 | 0 | 0 | 0 | 0 | 0 | 0
| SPS1 | CH | Space and water heat production in Residential sector¦Water heating¦Hydrogen¦Hydrogen boiler | PJ/yr. | 0 | 0 | 0 | 0 | 0 | 0 | 0
| SPS1 | CH | Space and water heat production in Residential sector¦Water heating¦Energy savings | PJ/yr. | 0 | 0 | 0 | 0 | 0 | 0 | 0
| SPS1 | CH | Efficiency in Residential sector | % | - | - | - | - | - | - | -
| SPS1 | CH | Efficiency in Residential sector¦Space heating¦Electricty¦Electric boiler | % | 95% | 95% | 91.78% | 91.94% | 93.26% | 94.29% | 94.53%
| SPS1 | CH | Efficiency in Residential sector¦Space heating¦Electricty¦Heat pump electric | % | 320% | 325.3% | 297.6% | 324.6% | 344.7% | 365.5% | 406.1%
| SPS1 | CH | Efficiency in Residential sector¦Space heating¦Oil¦Light fuel oil boiler | % | 89.58% | 89.58% | 85.39% | 86.93% | 87.02% | 87.09% | 86.95%
| SPS1 | CH | Efficiency in Residential sector¦Space heating¦Gas¦Gas boiler | % | 95% | 95% | 93.46% | 93.49% | 93.47% | 93.41% | 94.07%
| SPS1 | CH | Efficiency in Residential sector¦Space heating¦Gas¦Heat pump gas | % | - | - | 186.1% | 193.8% | 196.5% | 199.6% | 210.8%
| SPS1 | CH | Efficiency in Residential sector¦Space heating¦Coal¦Coal boiler | % | 72% | 72% | 79.93% | 80% | - | - | -
| SPS1 | CH | Efficiency in Residential sector¦Space heating¦Heat¦On-site CHPs¦Residential sector CHPs gas | % | 99% | 99% | 99% | 99% | 99% | 99% | 99%
| SPS1 | CH | Efficiency in Residential sector¦Space heating¦Heat¦On-site CHPs¦Residential sector CHPs fuel cells (gas reformer) | % | 99% | 99% | 99% | 99% | 99% | 99% | 99%
| SPS1 | CH | Efficiency in Residential sector¦Space heating¦Heat¦On-site CHPs¦Residential sector CHPs wood | % | 99% | 99% | 99% | 99% | 99% | 99% | 99%
| SPS1 | CH | Efficiency in Residential sector¦Space heating¦Heat¦District heating | % | 99% | 99% | 99% | 99% | 99% | 99% | 99%
| SPS1 | CH | Efficiency in Residential sector¦Space heating¦Wood¦Wood boiler | % | 72% | 72% | 71.96% | 72.6% | 72.77% | 72.99% | 75.26%
| SPS1 | CH | Efficiency in Residential sector¦Space heating¦Pellets¦Pellets boiler | % | 90% | 90% | 73.47% | 73.62% | 73.7% | 74.14% | 75.19%
| SPS1 | CH | Efficiency in Residential sector¦Space heating¦Solar¦Solar thermal | % | 100% | 100% | 100% | 100% | 100% | 100% | 100%
| SPS1 | CH | Efficiency in Residential sector¦Space heating¦Hydrogen¦Hydrogen boiler | % | - | - | - | - | - | - | -
| SPS1 | CH | Efficiency in Residential sector¦Water heating¦Electricty¦Electric boiler | % | 79% | 79.2% | 46.58% | 48.53% | 49.62% | 50.47% | 51.93%
| SPS1 | CH | Efficiency in Residential sector¦Water heating¦Electricty¦Heat pump electric | % | 282% | 282.6% | 188% | 209.5% | 226.5% | 242% | 272.5%
| SPS1 | CH | Efficiency in Residential sector¦Water heating¦Oil¦Light fuel oil boiler | % | 70.83% | 71.46% | 50.2% | 53.79% | 55.13% | 55.96% | 58.98%
| SPS1 | CH | Efficiency in Residential sector¦Water heating¦Gas¦Gas boiler | % | 75% | 75.4% | 52.89% | 55.78% | 56.07% | 56.63% | 57.16%
| SPS1 | CH | Efficiency in Residential sector¦Water heating¦Gas¦Heat pump gas | % | - | - | 202.1% | 230.1% | 243.4% | 257.1% | 309.8%
| SPS1 | CH | Efficiency in Residential sector¦Water heating¦Heat¦On-site CHPs¦Residential sector CHPs gas | % | 77% | 77.5% | 78% | 79% | 79% | 79% | 79%
| SPS1 | CH | Efficiency in Residential sector¦Water heating¦Heat¦On-site CHPs¦Residential sector CHPs fuel cells (gas reformer) | % | 77% | 77.5% | 78% | 79% | 79% | 79% | 79%
| SPS1 | CH | Efficiency in Residential sector¦Water heating¦Heat¦On-site CHPs¦Residential sector CHPs wood | % | 77% | 77.5% | 78% | 79% | 79% | 79% | 79%
| SPS1 | CH | Efficiency in Residential sector¦Water heating¦Heat¦District heating | % | 77% | 77.5% | 78% | 79% | 79% | 79% | 79%
| SPS1 | CH | Efficiency in Residential sector¦Water heating¦Wood¦Wood boiler | % | 50% | 50% | 43.7% | 45.01% | 45.99% | 47.11% | 49.83%
| SPS1 | CH | Efficiency in Residential sector¦Water heating¦Pellets¦Pellets boiler | % | 62.5% | 62.5% | 45.22% | 46.21% | 47.01% | 48.15% | 50.04%
| SPS1 | CH | Efficiency in Residential sector¦Water heating¦Solar¦Solar thermal | % | 100% | 100% | 100% | 100% | 100% | 100% | 100%
| SPS1 | CH | Efficiency in Residential sector¦Water heating¦Hydrogen¦Hydrogen boiler | % | - | - | - | - | - | - | -
| SPS1 | CH | Fuel consumption in cars | PJ/yr. | 141.1017 | 134.8368 | 121.5487 | 88.0371 | 58.6954 | 48.7923 | 39.6081
| SPS1 | CH | Fuel consumption in cars¦Electricity | PJ/yr. | 0.75904 | 1.7792 | 4.461 | 18.7617 | 32.6597 | 39.5682 | 38.1784
| SPS1 | CH | Fuel consumption in cars¦Electricity¦Existing battery electric cars | PJ/yr. | 0.46775 | 0.37696 | 0.26207 | 0.11309 | 0 | 0 | 0
| SPS1 | CH | Fuel consumption in cars¦Electricity¦New battery electric cars (<60kW) | PJ/yr. | 0.011753 | 0.021993 | 0.020899 | 0.4815 | 0.99387 | 1.2013 | 1.1577
| SPS1 | CH | Fuel consumption in cars¦Electricity¦New battery electric cars (60-100 kW) | PJ/yr. | 0.066747 | 0.12308 | 0.16274 | 5.1356 | 10.5473 | 11.6758 | 10.4991
| SPS1 | CH | Fuel consumption in cars¦Electricity¦New battery electric cars (100-140 kW) | PJ/yr. | 0.05057 | 0.2576 | 0.83973 | 0.88313 | 0.62639 | 6.1511 | 9.1275
| SPS1 | CH | Fuel consumption in cars¦Electricity¦New battery electric cars (>140 kW) | PJ/yr. | 0.15882 | 0.90075 | 2.86 | 9.9077 | 16.1306 | 16.5755 | 15.4364
| SPS1 | CH | Fuel consumption in cars¦Electricity¦New plug-in hybrid gasoline - electricity part (<60 kW) | PJ/yr. | 0 | 0.00059063 | 0.00090865 | 0.0042894 | 0.00047757 | 0.00038157 | 0.00010595
| SPS1 | CH | Fuel consumption in cars¦Electricity¦New plug-in hybrid gasoline - electricity part (60-100 kW) | PJ/yr. | 0.0033805 | 0.0084363 | 0.010781 | 0.022762 | 0.0048878 | 0.0032562 | 0.0011799
| SPS1 | CH | Fuel consumption in cars¦Electricity¦New plug-in hybrid gasoline - electricity part (100-140 kW) | PJ/yr. | 0 | 0.042257 | 0.14393 | 1.0459 | 2.4722 | 1.7392 | 0.5937
| SPS1 | CH | Fuel consumption in cars¦Electricity¦New plug-in hybrid gasoline - electricity part (>140 kW) | PJ/yr. | 0 | 0.021513 | 0.02916 | 0.049684 | 0.0077313 | 0.0021729 | 0.00069362
| SPS1 | CH | Fuel consumption in cars¦Electricity¦New plug-in hybrid diesel - electricity part (<60 kW) | PJ/yr. | 0 | 0.00058439 | 0.00089817 | 0.0044204 | 0.00048828 | 0.00038874 | 0.00010676
| SPS1 | CH | Fuel consumption in cars¦Electricity¦New plug-in hybrid diesel - electricity part (60-100 kW) | PJ/yr. | 1.7539e-05 | 0.00071665 | 0.002384 | 0.011473 | 0.0037066 | 0.0037432 | 0.0013616
| SPS1 | CH | Fuel consumption in cars¦Electricity¦New plug-in hybrid diesel - electricity part (100-140 kW) | PJ/yr. | 0 | 0.019013 | 0.11599 | 0.73986 | 1.7765 | 1.2537 | 0.41364
| SPS1 | CH | Fuel consumption in cars¦Electricity¦New plug-in hybrid diesel - electricity part (>140 kW) | PJ/yr. | 0 | 0.0057615 | 0.011539 | 0.02822 | 0.0039422 | 0.0023105 | 0.00072146
| SPS1 | CH | Fuel consumption in cars¦Electricity¦Vehicle-to-grid | PJ/yr. | 0 | 0 | 0 | 0.33398 | 0.091669 | 0.95934 | 0.94604
| SPS1 | CH | Fuel consumption in cars¦Hydrogen | PJ/yr. | 0.0012579 | 0.0038053 | 0.0045314 | 0.0019074 | 0.00015429 | 0.00012698 | 0.0001172
| SPS1 | CH | Fuel consumption in cars¦Hydrogen¦New fuel cell cars (<60 kW) | PJ/yr. | 0 | 0.00043659 | 0.00053359 | 0.00016326 | 2.1001e-05 | 1.9179e-05 | 1.5136e-05
| SPS1 | CH | Fuel consumption in cars¦Hydrogen¦New fuel cell cars (60-100 kW) | PJ/yr. | 0.00017188 | 0.00056304 | 0.00082354 | 0.00047247 | 3.7565e-05 | 3.3737e-05 | 3.021e-05
| SPS1 | CH | Fuel consumption in cars¦Hydrogen¦New fuel cell cars (100-140 kW) | PJ/yr. | 0.001086 | 0.0023279 | 0.0024353 | 0.00089186 | 5.6823e-05 | 3.8386e-05 | 3.6525e-05
| SPS1 | CH | Fuel consumption in cars¦Hydrogen¦New fuel cell cars (>140 kW) | PJ/yr. | 0 | 0.00047772 | 0.00073893 | 0.00037979 | 3.8898e-05 | 3.5683e-05 | 3.5326e-05
| SPS1 | CH | Fuel consumption in cars¦Motor Gasoline | PJ/yr. | 76.4037 | 74.211 | 71.0594 | 41.5171 | 16.8789 | 5.5796 | 0.84652
| SPS1 | CH | Fuel consumption in cars¦Motor Gasoline¦Fossil liquids | PJ/yr. | 72.2213 | 70.148 | 67.1686 | 37.883 | 15.5697 | 1.9828 | 0
| SPS1 | CH | Fuel consumption in cars¦Motor Gasoline¦Synthetic liquids | PJ/yr. | 4.1824 | 4.0631 | 3.8907 | 3.634 | 1.3092 | 3.5968 | 0.85735
| SPS1 | CH | Fuel consumption in cars¦Motor Gasoline¦Synthetic liquids¦Bioliquids¦Ethanol | PJ/yr. | 4.1824 | 4.0631 | 3.8907 | 3.634 | 1.3092 | 2.1781 | 0.12042
| SPS1 | CH | Fuel consumption in cars¦Motor Gasoline¦Synthetic liquids¦PtL¦PtL Gasoline | PJ/yr. | 0 | 0 | 0 | 0 | 0 | 1.4186 | 0.73692
| SPS1 | CH | Fuel consumption in cars¦Motor Gasoline¦Total¦Conventional gasoline hybrid existing | PJ/yr. | 1.2541 | 1.2429 | 0.92493 | 0.43894 | 0 | 0 | 0
| SPS1 | CH | Fuel consumption in cars¦Motor Gasoline¦Total¦New conventional gasoline hybrid (<60 kW) | PJ/yr. | 0.034562 | 0.0685 | 0.053669 | 0.05038 | 0.0026773 | 0.00029658 | 0
| SPS1 | CH | Fuel consumption in cars¦Motor Gasoline¦Total¦New conventional gasoline hybrid (60-100 kW) | PJ/yr. | 0.10672 | 0.26178 | 0.90819 | 0.79149 | 0.41649 | 0.048169 | 0
| SPS1 | CH | Fuel consumption in cars¦Motor Gasoline¦Total¦New conventional gasoline hybrid (100-140 kW) | PJ/yr. | 0.078387 | 1.1182 | 1.063 | 0.85473 | 0.26558 | 0.00016349 | 0
| SPS1 | CH | Fuel consumption in cars¦Motor Gasoline¦Total¦New conventional gasoline hybrid (>140 kW) | PJ/yr. | 0.067089 | 0.14588 | 0.14444 | 0.12549 | 0.016337 | 0.00016042 | 0
| SPS1 | CH | Fuel consumption in cars¦Motor Gasoline¦Total¦Conventional gasoline ICE existing | PJ/yr. | 63.9877 | 53.3417 | 42.5834 | 13.1151 | 0 | 0 | 0
| SPS1 | CH | Fuel consumption in cars¦Motor Gasoline¦Total¦New conventional gasoline ICE (<60 kW) | PJ/yr. | 0.354 | 0.59338 | 1.3337 | 1.1341 | 0.65897 | 0.087116 | 0
| SPS1 | CH | Fuel consumption in cars¦Motor Gasoline¦Total¦New conventional gasoline ICE (60-100 kW) | PJ/yr. | 3.4259 | 5.3189 | 5.9345 | 4.7386 | 0.52084 | 0.048829 | 0
| SPS1 | CH | Fuel consumption in cars¦Motor Gasoline¦Total¦New conventional gasoline ICE (100-140 kW) | PJ/yr. | 3.598 | 5.7634 | 5.8636 | 4.7455 | 1.4239 | 0.11063 | 0
| SPS1 | CH | Fuel consumption in cars¦Motor Gasoline¦Total¦New conventional gasoline ICE (>140 kW) | PJ/yr. | 3.2236 | 5.2672 | 10.1109 | 8.4514 | 1.9107 | 0.23338 | 0
| SPS1 | CH | Fuel consumption in cars¦Motor Gasoline¦Total¦New mild hybrid gasoline (<60 kW) | PJ/yr. | 0 | 0.0052252 | 0.0099902 | 0.013943 | 0.00082535 | 0.00024586 | 0
| SPS1 | CH | Fuel consumption in cars¦Motor Gasoline¦Total¦New mild hybrid gasoline (60-100 kW) | PJ/yr. | 0 | 0.0047103 | 0.013445 | 0.017769 | 0.00085279 | 0.00022431 | 0
| SPS1 | CH | Fuel consumption in cars¦Motor Gasoline¦Total¦New mild hybrid gasoline (100-140 kW) | PJ/yr. | 0 | 0.0061885 | 0.016344 | 0.019506 | 0.00092046 | 0.00022286 | 0
| SPS1 | CH | Fuel consumption in cars¦Motor Gasoline¦Total¦New mild hybrid gasoline (>140 kW) | PJ/yr. | 0 | 0.0072911 | 0.020417 | 0.024 | 0.0010983 | 0.00026226 | 0
| SPS1 | CH | Fuel consumption in cars¦Motor Gasoline¦Total¦New plug-in hybrid gasoline - gasoline part (<60 kW) | PJ/yr. | 0.00037884 | 0.0132 | 0.016192 | 0.043534 | 0.0036393 | 0.0018077 | 0.00025069
| SPS1 | CH | Fuel consumption in cars¦Motor Gasoline¦Total¦New plug-in hybrid gasoline - gasoline part (60-100 kW) | PJ/yr. | 0.071248 | 0.15694 | 0.1594 | 0.19111 | 0.031062 | 0.012781 | 0.0023038
| SPS1 | CH | Fuel consumption in cars¦Motor Gasoline¦Total¦New plug-in hybrid gasoline - gasoline part (100-140 kW) | PJ/yr. | 0.0767 | 0.57608 | 1.5574 | 6.4255 | 11.5854 | 5.0285 | 0.84289
| SPS1 | CH | Fuel consumption in cars¦Motor Gasoline¦Total¦New plug-in hybrid gasoline - gasoline part (>140 kW) | PJ/yr. | 0.12531 | 0.31953 | 0.34586 | 0.33606 | 0.039585 | 0.0068322 | 0.0010688
| SPS1 | CH | Fuel consumption in cars¦Motor Diesel | PJ/yr. | 63.8307 | 58.7326 | 45.9114 | 27.7292 | 9.1558 | 3.6443 | 0.58313
| SPS1 | CH | Fuel consumption in cars¦Motor Diesel¦Fossil liquids | PJ/yr. | 62.2898 | 57.2014 | 43.8598 | 26.3338 | 8.3793 | 3.0124 | 0
| SPS1 | CH | Fuel consumption in cars¦Motor Diesel¦Synthetic liquids | PJ/yr. | 1.5409 | 1.5312 | 2.0516 | 1.3954 | 0.77653 | 0.63187 | 0.58744
| SPS1 | CH | Fuel consumption in cars¦Motor Diesel¦Synthetic liquids¦Bioliquids¦Biodiesel | PJ/yr. | 1.5409 | 1.5312 | 2.0516 | 1.3954 | 0.77653 | 0.61937 | 0.29403
| SPS1 | CH | Fuel consumption in cars¦Motor Diesel¦Synthetic liquids¦PtL¦PtL Diesel | PJ/yr. | 0 | 0 | 0 | 0 | 0 | 0.012503 | 0.29342
| SPS1 | CH | Fuel consumption in cars¦Motor Diesel¦Total¦Conventional hybrid existing | PJ/yr. | 0 | 0 | 0 | 0 | 0 | 0 | 0
| SPS1 | CH | Fuel consumption in cars¦Motor Diesel¦Total¦New conventional diesel hybrid (<60 kW) | PJ/yr. | 5.7509e-05 | 0.11288 | 0.080292 | 0.068773 | 0.029633 | 0.00017928 | 0
| SPS1 | CH | Fuel consumption in cars¦Motor Diesel¦Total¦New conventional diesel hybrid (60-100 kW) | PJ/yr. | 0.002662 | 0.54497 | 1.2903 | 1.0993 | 0.61465 | 0.045297 | 0
| SPS1 | CH | Fuel consumption in cars¦Motor Diesel¦Total¦New conventional diesel hybrid (100-140 kW) | PJ/yr. | 0.026634 | 0.056196 | 0.059393 | 0.048487 | 0.0066068 | 0.00012723 | 0
| SPS1 | CH | Fuel consumption in cars¦Motor Diesel¦Total¦New conventional diesel hybrid (>140 kW) | PJ/yr. | 0.034617 | 0.085018 | 0.086868 | 0.074341 | 0.013047 | 0.0001306 | 0
| SPS1 | CH | Fuel consumption in cars¦Motor Diesel¦Total¦Conventional diesel ICE existing | PJ/yr. | 56.8623 | 48.701 | 34.367 | 15.125 | 0 | 0 | 0
| SPS1 | CH | Fuel consumption in cars¦Motor Diesel¦Total¦New conventional diesel ICE (<60 kW) | PJ/yr. | 0.0051136 | 0.018725 | 0.020788 | 0.020716 | 0.0010289 | 0.00018916 | 0
| SPS1 | CH | Fuel consumption in cars¦Motor Diesel¦Total¦New conventional diesel ICE (60-100 kW) | PJ/yr. | 0.93556 | 1.2886 | 1.0978 | 0.85335 | 0.021399 | 0.00017618 | 0
| SPS1 | CH | Fuel consumption in cars¦Motor Diesel¦Total¦New conventional diesel ICE (100-140 kW) | PJ/yr. | 4.0275 | 5.3314 | 5.2828 | 4.0392 | 0.13833 | 0.00016852 | 0
| SPS1 | CH | Fuel consumption in cars¦Motor Diesel¦Total¦New conventional diesel ICE (>140 kW) | PJ/yr. | 1.9296 | 2.2103 | 2.1622 | 1.5443 | 0.077976 | 0.00012453 | 0
| SPS1 | CH | Fuel consumption in cars¦Motor Diesel¦Total¦New mild hybrid diesel (<60 kW) | PJ/yr. | 0 | 0.0042667 | 0.0077982 | 0.010691 | 0.00062018 | 0.00018045 | 0
| SPS1 | CH | Fuel consumption in cars¦Motor Diesel¦Total¦New mild hybrid diesel (60-100 kW) | PJ/yr. | 0 | 0.0040438 | 0.010462 | 0.013462 | 0.00065063 | 0.00017054 | 0
| SPS1 | CH | Fuel consumption in cars¦Motor Diesel¦Total¦New mild hybrid diesel (100-140 kW) | PJ/yr. | 0 | 0.0050726 | 0.012108 | 0.014375 | 0.00067615 | 0.00016606 | 0
| SPS1 | CH | Fuel consumption in cars¦Motor Diesel¦Total¦New mild hybrid diesel (>140 kW) | PJ/yr. | 0 | 0.0039737 | 0.0090473 | 0.01087 | 0.00049776 | 0.00012488 | 0
| SPS1 | CH | Fuel consumption in cars¦Motor Diesel¦Total¦New plug-in hybrid diesel - diesel part (<60 kW) | PJ/yr. | 3.2055e-05 | 0.012887 | 0.015774 | 0.044013 | 0.0036317 | 0.0018029 | 0.00025025
| SPS1 | CH | Fuel consumption in cars¦Motor Diesel¦Total¦New plug-in hybrid diesel - diesel part (60-100 kW) | PJ/yr. | 0.00016813 | 0.013164 | 0.034817 | 0.094834 | 0.023129 | 0.014477 | 0.0026258
| SPS1 | CH | Fuel consumption in cars¦Motor Diesel¦Total¦New plug-in hybrid diesel - diesel part (100-140 kW) | PJ/yr. | 0.00039731 | 0.25563 | 1.2369 | 4.4791 | 8.2041 | 3.5738 | 0.57914
| SPS1 | CH | Fuel consumption in cars¦Motor Diesel¦Total¦New plug-in hybrid diesel - diesel part (>140 kW) | PJ/yr. | 0.0059874 | 0.084493 | 0.13708 | 0.18831 | 0.019793 | 0.0071628 | 0.0011143
| SPS1 | CH | Fuel consumption in cars¦Gas | PJ/yr. | 0.10702 | 0.11008 | 0.11238 | 0.027306 | 0.00078935 | 0.00013376 | 0
| SPS1 | CH | Fuel consumption in cars¦Fossil gases | PJ/yr. | 0.098402 | 0.09934 | 0.10187 | 0.022737 | 0 | 0 | 0
| SPS1 | CH | Fuel consumption in cars¦Synthetic gases | PJ/yr. | 0.0086146 | 0.010735 | 0.010512 | 0.0045687 | 0.082112 | 0.5542 | 0
| SPS1 | CH | Fuel consumption in cars¦Synthetic gases¦Biogases¦Biogas | PJ/yr. | 0.0086146 | 0.010735 | 0.010512 | 0.0045687 | 0.00016669 | 3.6902e-05 | 0
| SPS1 | CH | Fuel consumption in cars¦Synthetic gases¦PtG¦PtG gas | PJ/yr. | 0 | 0 | 0 | 0 | 0.081945 | 0.55416 | 0
| SPS1 | CH | Fuel consumption in cars¦Gas¦Total¦Conventional gas ICE existing | PJ/yr. | 0 | 0 | 0 | 0 | 0 | 0 | 0
| SPS1 | CH | Fuel consumption in cars¦Gas¦Total¦New conventionalgas ICE (<60 kW) | PJ/yr. | 0.0036153 | 0.0041075 | 0.0043521 | 0.0028845 | 0.0001099 | 1.9183e-05 | 0
| SPS1 | CH | Fuel consumption in cars¦Gas¦Total¦New conventional gas ICE (60-100 kW) | PJ/yr. | 0.051001 | 0.052145 | 0.054167 | 0.0112 | 0.00021584 | 3.4333e-05 | 0
| SPS1 | CH | Fuel consumption in cars¦Gas¦Total¦New conventional gas ICE (100-140 kW) | PJ/yr. | 0.004778 | 0.0059318 | 0.0078479 | 0.0073326 | 0.0002524 | 4.25e-05 | 0
| SPS1 | CH | Fuel consumption in cars¦Gas¦Total¦New conventional gas ICE (>140 kW) | PJ/yr. | 0.047622 | 0.047891 | 0.046012 | 0.0058889 | 0.00021121 | 3.7742e-05 | 0
| SPS1 | CH | Cars mileage | billion km/yr. | 49.0075 | 55.6741 | 58.4436 | 62.343 | 62.6155 | 62.3412 | 61.1411
| SPS1 | CH | Cars mileage¦Electricity¦Existing battery electric cars | billion km/yr. | 0.41607 | 0.36073 | 0.27729 | 0.13873 | 0 | 0 | 0
| SPS1 | CH | Cars mileage¦Electricity¦New battery electric cars (<60kW) | billion km/yr. | 0.021293 | 0.039844 | 0.037863 | 0.87232 | 1.8644 | 2.3134 | 2.4466
| SPS1 | CH | Cars mileage¦Electricity¦New battery electric cars (60-100 kW) | billion km/yr. | 0.097705 | 0.18016 | 0.23821 | 7.5174 | 16.021 | 18.1664 | 18.0379
| SPS1 | CH | Cars mileage¦Electricity¦New battery electric cars (100-140 kW) | billion km/yr. | 0.067635 | 0.34452 | 1.1231 | 1.1811 | 0.87835 | 9.0726 | 14.4948
| SPS1 | CH | Cars mileage¦Electricity¦New battery electric cars (>140 kW) | billion km/yr. | 0.20567 | 1.1664 | 3.7036 | 12.8302 | 21.4064 | 22.7177 | 23.5693
| SPS1 | CH | Cars mileage¦Electricity¦New plug-in hybrid gasoline (<60 kW) | billion km/yr. | 0.00027004 | 0.010488 | 0.013205 | 0.038856 | 0.0034807 | 0.0020642 | 0.00038852
| SPS1 | CH | Cars mileage¦Electricity¦New plug-in hybrid gasoline (60-100 kW) | billion km/yr. | 0.046888 | 0.10466 | 0.10964 | 0.14624 | 0.025804 | 0.013136 | 0.0035079
| SPS1 | CH | Cars mileage¦Electricity¦New plug-in hybrid gasoline (100-140 kW) | billion km/yr. | 0.041843 | 0.37356 | 1.0514 | 4.971 | 9.9555 | 5.5849 | 1.5212
| SPS1 | CH | Cars mileage¦Electricity¦New plug-in hybrid gasoline (>140 kW) | billion km/yr. | 0.06513 | 0.1949 | 0.21884 | 0.24125 | 0.031292 | 0.0067964 | 0.0016236
| SPS1 | CH | Cars mileage¦Electricity¦New plug-in hybrid diesel (<60 kW) | billion km/yr. | 2.3349e-05 | 0.010345 | 0.013024 | 0.040019 | 0.0035416 | 0.0020976 | 0.00039167
| SPS1 | CH | Cars mileage¦Electricity¦New plug-in hybrid diesel (60-100 kW) | billion km/yr. | 2.902e-05 | 0.0088499 | 0.024262 | 0.073677 | 0.019516 | 0.015114 | 0.0040393
| SPS1 | CH | Cars mileage¦Electricity¦New plug-in hybrid diesel (100-140 kW) | billion km/yr. | 0.00021981 | 0.16814 | 0.84726 | 3.5163 | 7.1538 | 4.0258 | 1.0595
| SPS1 | CH | Cars mileage¦Electricity¦New plug-in hybrid diesel (>140 kW) | billion km/yr. | 0.0031551 | 0.05225 | 0.087716 | 0.13705 | 0.01585 | 0.0072158 | 0.0016851
| SPS1 | CH | Cars mileage¦Hydrogen¦New fuel cell cars (<60 kW) | billion km/yr. | 0 | 0.00047875 | 0.00058512 | 0.00017903 | 2.3528e-05 | 2.2929e-05 | 1.9879e-05
| SPS1 | CH | Cars mileage¦Hydrogen¦New fuel cell cars (60-100 kW) | billion km/yr. | 0.00015323 | 0.00050195 | 0.00073418 | 0.0004212 | 3.4236e-05 | 3.2807e-05 | 3.2571e-05
| SPS1 | CH | Cars mileage¦Hydrogen¦New fuel cell cars (100-140 kW) | billion km/yr. | 0.0009014 | 0.0019322 | 0.0020213 | 0.00074025 | 4.7932e-05 | 3.4717e-05 | 3.6822e-05
| SPS1 | CH | Cars mileage¦Hydrogen¦New fuel cell cars (>140 kW) | billion km/yr. | 0 | 0.00039973 | 0.0006183 | 0.00031779 | 3.3238e-05 | 3.2459e-05 | 3.5555e-05
| SPS1 | CH | Cars mileage¦Motor Gasoline¦Total¦Conventional gasoline hybrid existing | billion km/yr. | 0.61929 | 0.6277 | 0.48271 | 0.24141 | 0 | 0 | 0
| SPS1 | CH | Cars mileage¦Motor Gasoline¦Total¦New conventional gasoline hybrid (<60 kW) | billion km/yr. | 0.039544 | 0.082419 | 0.064091 | 0.060292 | 0.0033884 | 0.00027262 | 0
| SPS1 | CH | Cars mileage¦Motor Gasoline¦Total¦New conventional gasoline hybrid (60-100 kW) | billion km/yr. | 0.16551 | 0.53292 | 1.7427 | 1.5086 | 0.78861 | 0.089329 | 0
| SPS1 | CH | Cars mileage¦Motor Gasoline¦Total¦New conventional gasoline hybrid (100-140 kW) | billion km/yr. | 0.14798 | 2.7853 | 2.6414 | 2.1319 | 0.67655 | 0.00016775 | 0
| SPS1 | CH | Cars mileage¦Motor Gasoline¦Total¦New conventional gasoline hybrid (>140 kW) | billion km/yr. | 0.0756 | 0.19799 | 0.19546 | 0.16798 | 0.02601 | 0.00013211 | 0
| SPS1 | CH | Cars mileage¦Motor Gasoline¦Total¦Conventional gasoline ICE existing | billion km/yr. | 18.303 | 15.605 | 12.8735 | 4.1783 | 0 | 0 | 0
| SPS1 | CH | Cars mileage¦Motor Gasoline¦Total¦New conventional gasoline ICE (<60 kW) | billion km/yr. | 0.24148 | 0.39833 | 0.82922 | 0.70461 | 0.39496 | 0.052181 | 0
| SPS1 | CH | Cars mileage¦Motor Gasoline¦Total¦New conventional gasoline ICE (60-100 kW) | billion km/yr. | 2.0621 | 3.2151 | 3.5526 | 2.8523 | 0.29697 | 0.027017 | 0
| SPS1 | CH | Cars mileage¦Motor Gasoline¦Total¦New conventional gasoline ICE (100-140 kW) | billion km/yr. | 1.8536 | 2.974 | 3.0192 | 2.462 | 0.6961 | 0.053349 | 0
| SPS1 | CH | Cars mileage¦Motor Gasoline¦Total¦New conventional gasoline ICE (>140 kW) | billion km/yr. | 1.397 | 2.2824 | 4.3874 | 3.6933 | 0.8293 | 0.10139 | 0
| SPS1 | CH | Cars mileage¦Motor Gasoline¦Total¦New mild hybrid gasoline (<60 kW) | billion km/yr. | 0 | 0.0027086 | 0.0053844 | 0.0078819 | 0.00047519 | 0.00014722 | 0
| SPS1 | CH | Cars mileage¦Motor Gasoline¦Total¦New mild hybrid gasoline (60-100 kW) | billion km/yr. | 0 | 0.0019658 | 0.0058777 | 0.0081052 | 0.00039475 | 0.00010813 | 0
| SPS1 | CH | Cars mileage¦Motor Gasoline¦Total¦New mild hybrid gasoline (100-140 kW) | billion km/yr. | 0 | 0.002401 | 0.0066297 | 0.0082193 | 0.00039419 | 9.9713e-05 | 0
| SPS1 | CH | Cars mileage¦Motor Gasoline¦Total¦New mild hybrid gasoline (>140 kW) | billion km/yr. | 0 | 0.0028678 | 0.0084 | 0.010224 | 0.00047468 | 0.00011832 | 0
| SPS1 | CH | Cars mileage¦Motor Diesel¦Total¦Conventional diesel hybrid existing | billion km/yr. | 0 | 0 | 0 | 0 | 0 | 0 | 0
| SPS1 | CH | Cars mileage¦Motor Diesel¦Total¦New conventional diesel hybrid (<60 kW) | billion km/yr. | 2.4053e-05 | 0.19159 | 0.13462 | 0.11233 | 0.05 | 0.0001771 | 0
| SPS1 | CH | Cars mileage¦Motor Diesel¦Total¦New conventional diesel hybrid (60-100 kW) | billion km/yr. | 0.0032122 | 1.4606 | 2.8938 | 2.4422 | 1.3103 | 0.08832 | 0
| SPS1 | CH | Cars mileage¦Motor Diesel¦Total¦New conventional diesel hybrid (100-140 kW) | billion km/yr. | 0.023973 | 0.071937 | 0.075683 | 0.062814 | 0.0096302 | 0.00011004 | 0
| SPS1 | CH | Cars mileage¦Motor Diesel¦Total¦New conventional diesel hybrid (>140 kW) | billion km/yr. | 0.046523 | 0.1355 | 0.13693 | 0.11638 | 0.020584 | 0.00011258 | 0
| SPS1 | CH | Cars mileage¦Motor Diesel¦Total¦Conventional diesel ICE existing | billion km/yr. | 19.2774 | 17.236 | 12.9309 | 6.2541 | 0 | 0 | 0
| SPS1 | CH | Cars mileage¦Motor Diesel¦Total¦New conventional diesel ICE (<60 kW) | billion km/yr. | 0.0038629 | 0.016707 | 0.017953 | 0.017125 | 0.0008364 | 0.0001282 | 0
| SPS1 | CH | Cars mileage¦Motor Diesel¦Total¦New conventional diesel ICE (60-100 kW) | billion km/yr. | 0.65904 | 0.90748 | 0.8022 | 0.64706 | 0.017662 | 9.8677e-05 | 0
| SPS1 | CH | Cars mileage¦Motor Diesel¦Total¦New conventional diesel ICE (100-140 kW) | billion km/yr. | 2.153 | 2.839 | 2.8107 | 2.1862 | 0.081774 | 8.1971e-05 | 0
| SPS1 | CH | Cars mileage¦Motor Diesel¦Total¦New conventional diesel ICE (>140 kW) | billion km/yr. | 0.89924 | 1.0072 | 0.98758 | 0.72518 | 0.030463 | 5.2611e-05 | 0
| SPS1 | CH | Cars mileage¦Motor Diesel¦Total¦New mild hybrid diesel (<60 kW) | billion km/yr. | 0 | 0.002398 | 0.0045211 | 0.0064431 | 0.00037955 | 0.00011427 | 0
| SPS1 | CH | Cars mileage¦Motor Diesel¦Total¦New mild hybrid diesel (60-100 kW) | billion km/yr. | 0 | 0.0018282 | 0.0049075 | 0.0065453 | 0.00032067 | 8.7062e-05 | 0
| SPS1 | CH | Cars mileage¦Motor Diesel¦Total¦New mild hybrid diesel (100-140 kW) | billion km/yr. | 0 | 0.0021319 | 0.0052703 | 0.006465 | 0.00030873 | 7.8748e-05 | 0
| SPS1 | CH | Cars mileage¦Motor Diesel¦Total¦New mild hybrid diesel (>140 kW) | billion km/yr. | 0 | 0.0015872 | 0.0037374 | 0.0046454 | 0.00021574 | 5.623e-05 | 0
| SPS1 | CH | Cars mileage¦Gas¦Conventional gas ICE existing | billion km/yr. | 0 | 0 | 0 | 0 | 0 | 0 | 0
| SPS1 | CH | Cars mileage¦Gas¦New conventionalgas ICE (<60 kW) | billion km/yr. | 0.0022291 | 0.0025046 | 0.0026218 | 0.001718 | 6.3339e-05 | 1.0728e-05 | 0
| SPS1 | CH | Cars mileage¦Gas¦New conventional gas ICE (60-100 kW) | billion km/yr. | 0.032208 | 0.033052 | 0.0338 | 0.0061751 | 0.00010374 | 1.5402e-05 | 0
| SPS1 | CH | Cars mileage¦Gas¦New conventional gas ICE (100-140 kW) | billion km/yr. | 0.0022484 | 0.0028871 | 0.003828 | 0.0035122 | 0.00012339 | 1.9088e-05 | 0
| SPS1 | CH | Cars mileage¦Gas¦New conventional gas ICE (>140 kW) | billion km/yr. | 0.032514 | 0.032417 | 0.030747 | 0.0032242 | 0.00010447 | 1.6474e-05 | 0
| SPS1 | CH | Cars efficiency | km/MJ | - | - | - | - | - | - | -
| SPS1 | CH | Cars efficiency¦Electricity¦Existing battery electric cars | km/MJ | 0.88951 | 0.95695 | 1.0581 | 1.2267 | - | - | -
| SPS1 | CH | Cars efficiency¦Electricity¦New battery electric cars (<60kW) | km/MJ | 1.8117 | 1.8117 | 1.8117 | 1.8117 | 1.8759 | 1.9258 | 2.1133
| SPS1 | CH | Cars efficiency¦Electricity¦New battery electric cars (60-100 kW) | km/MJ | 1.4638 | 1.4638 | 1.4638 | 1.4638 | 1.519 | 1.5559 | 1.718
| SPS1 | CH | Cars efficiency¦Electricity¦New battery electric cars (100-140 kW) | km/MJ | 1.3375 | 1.3375 | 1.3375 | 1.3375 | 1.4022 | 1.475 | 1.588
| SPS1 | CH | Cars efficiency¦Electricity¦New battery electric cars (>140 kW) | km/MJ | 1.295 | 1.295 | 1.295 | 1.295 | 1.3271 | 1.3706 | 1.5269
| SPS1 | CH | Cars efficiency¦Electricity¦New plug-in hybrid gasoline (<60 kW) | km/MJ | 0.71281 | 0.76054 | 0.77217 | 0.81248 | 0.84546 | 0.94286 | 1.0894
| SPS1 | CH | Cars efficiency¦Electricity¦New plug-in hybrid gasoline (60-100 kW) | km/MJ | 0.62829 | 0.63285 | 0.64423 | 0.68377 | 0.71778 | 0.81911 | 1.007
| SPS1 | CH | Cars efficiency¦Electricity¦New plug-in hybrid gasoline (100-140 kW) | km/MJ | 0.54554 | 0.60413 | 0.61798 | 0.66533 | 0.70819 | 0.82524 | 1.0589
| SPS1 | CH | Cars efficiency¦Electricity¦New plug-in hybrid gasoline (>140 kW) | km/MJ | 0.51976 | 0.57149 | 0.58355 | 0.62541 | 0.66134 | 0.75473 | 0.92124
| SPS1 | CH | Cars efficiency¦Electricity¦New plug-in hybrid diesel (<60 kW) | km/MJ | 0.72841 | 0.76797 | 0.78119 | 0.82627 | 0.85961 | 0.95711 | 1.0971
| SPS1 | CH | Cars efficiency¦Electricity¦New plug-in hybrid diesel (60-100 kW) | km/MJ | 0.1563 | 0.63756 | 0.6522 | 0.69306 | 0.72725 | 0.8295 | 1.013
| SPS1 | CH | Cars efficiency¦Electricity¦New plug-in hybrid diesel (100-140 kW) | km/MJ | 0.55325 | 0.61221 | 0.62627 | 0.67375 | 0.71677 | 0.83391 | 1.0672
| SPS1 | CH | Cars efficiency¦Electricity¦New plug-in hybrid diesel (>140 kW) | km/MJ | 0.52695 | 0.57892 | 0.59018 | 0.63294 | 0.66779 | 0.7617 | 0.91792
| SPS1 | CH | Cars efficiency¦Hydrogen¦New fuel cell cars (<60 kW) | km/MJ | - | 1.0966 | 1.0966 | 1.0966 | 1.1203 | 1.1956 | 1.3134
| SPS1 | CH | Cars efficiency¦Hydrogen¦New fuel cell cars (60-100 kW) | km/MJ | 0.8915 | 0.8915 | 0.8915 | 0.8915 | 0.9114 | 0.97245 | 1.0781
| SPS1 | CH | Cars efficiency¦Hydrogen¦New fuel cell cars (100-140 kW) | km/MJ | 0.83001 | 0.83001 | 0.83001 | 0.83001 | 0.84352 | 0.90441 | 1.0081
| SPS1 | CH | Cars efficiency¦Hydrogen¦New fuel cell cars (>140 kW) | km/MJ | - | 0.83675 | 0.83675 | 0.83675 | 0.85448 | 0.90964 | 1.0065
| SPS1 | CH | Cars efficiency¦Motor Gasoline¦Total¦Conventional gasoline hybrid existing | km/MJ | 0.4938 | 0.50503 | 0.52189 | 0.54998 | - | - | -
| SPS1 | CH | Cars efficiency¦Motor Gasoline¦Total¦New conventional gasoline hybrid (<60 kW) | km/MJ | 1.1441 | 1.2032 | 1.1942 | 1.1968 | 1.2656 | 0.91922 | -
| SPS1 | CH | Cars efficiency¦Motor Gasoline¦Total¦New conventional gasoline hybrid (60-100 kW) | km/MJ | 1.5509 | 2.0357 | 1.9189 | 1.9061 | 1.8935 | 1.8545 | -
| SPS1 | CH | Cars efficiency¦Motor Gasoline¦Total¦New conventional gasoline hybrid (100-140 kW) | km/MJ | 1.8878 | 2.4909 | 2.4849 | 2.4942 | 2.5474 | 1.0261 | -
| SPS1 | CH | Cars efficiency¦Motor Gasoline¦Total¦New conventional gasoline hybrid (>140 kW) | km/MJ | 1.1269 | 1.3572 | 1.3532 | 1.3387 | 1.5921 | 0.8235 | -
| SPS1 | CH | Cars efficiency¦Motor Gasoline¦Total¦Conventional gasoline ICE existing | km/MJ | 0.28604 | 0.29255 | 0.30231 | 0.31859 | - | - | -
| SPS1 | CH | Cars efficiency¦Motor Gasoline¦Total¦New conventional gasoline ICE (<60 kW) | km/MJ | 0.68216 | 0.67129 | 0.62173 | 0.6213 | 0.59936 | 0.59898 | -
| SPS1 | CH | Cars efficiency¦Motor Gasoline¦Total¦New conventional gasoline ICE (60-100 kW) | km/MJ | 0.60191 | 0.60447 | 0.59864 | 0.60192 | 0.57019 | 0.5533 | -
| SPS1 | CH | Cars efficiency¦Motor Gasoline¦Total¦New conventional gasoline ICE (100-140 kW) | km/MJ | 0.51518 | 0.51602 | 0.5149 | 0.5188 | 0.48887 | 0.48223 | -
| SPS1 | CH | Cars efficiency¦Motor Gasoline¦Total¦New conventional gasoline ICE (>140 kW) | km/MJ | 0.43336 | 0.43332 | 0.43393 | 0.437 | 0.43403 | 0.43445 | -
| SPS1 | CH | Cars efficiency¦Motor Gasoline¦Total¦New mild hybrid gasoline (<60 kW) | km/MJ | - | 0.51838 | 0.53897 | 0.56528 | 0.57574 | 0.59878 | -
| SPS1 | CH | Cars efficiency¦Motor Gasoline¦Total¦New mild hybrid gasoline (60-100 kW) | km/MJ | - | 0.41734 | 0.43718 | 0.45615 | 0.46289 | 0.48206 | -
| SPS1 | CH | Cars efficiency¦Motor Gasoline¦Total¦New mild hybrid gasoline (100-140 kW) | km/MJ | - | 0.38797 | 0.40564 | 0.42138 | 0.42826 | 0.44742 | -
| SPS1 | CH | Cars efficiency¦Motor Gasoline¦Total¦New mild hybrid gasoline (>140 kW) | km/MJ | - | 0.39332 | 0.41142 | 0.42599 | 0.4322 | 0.45117 | -
| SPS1 | CH | Cars efficiency¦Motor Diesel¦Total¦Conventional diesel hybrid existing | km/MJ | - | - | - | - | - | - | -
| SPS1 | CH | Cars efficiency¦Motor Diesel¦Total¦New conventional diesel hybrid (<60 kW) | km/MJ | 0.41824 | 1.6972 | 1.6766 | 1.6333 | 1.6873 | 0.98787 | -
| SPS1 | CH | Cars efficiency¦Motor Diesel¦Total¦New conventional diesel hybrid (60-100 kW) | km/MJ | 1.2067 | 2.6802 | 2.2427 | 2.2215 | 2.1317 | 1.9498 | -
| SPS1 | CH | Cars efficiency¦Motor Diesel¦Total¦New conventional diesel hybrid (100-140 kW) | km/MJ | 0.90007 | 1.2801 | 1.2743 | 1.2955 | 1.4576 | 0.86487 | -
| SPS1 | CH | Cars efficiency¦Motor Diesel¦Total¦New conventional diesel hybrid (>140 kW) | km/MJ | 1.3439 | 1.5938 | 1.5763 | 1.5655 | 1.5777 | 0.86198 | -
| SPS1 | CH | Cars efficiency¦Motor Diesel¦Total¦Conventional diesel ICE existing | km/MJ | 0.33902 | 0.35391 | 0.37626 | 0.4135 | - | - | -
| SPS1 | CH | Cars efficiency¦Motor Diesel¦Total¦New conventional diesel ICE (<60 kW) | km/MJ | 0.75541 | 0.89224 | 0.86362 | 0.82664 | 0.81295 | 0.67772 | -
| SPS1 | CH | Cars efficiency¦Motor Diesel¦Total¦New conventional diesel ICE (60-100 kW) | km/MJ | 0.70443 | 0.70423 | 0.73076 | 0.75826 | 0.82538 | 0.56008 | -
| SPS1 | CH | Cars efficiency¦Motor Diesel¦Total¦New conventional diesel ICE (100-140 kW) | km/MJ | 0.53458 | 0.53251 | 0.53205 | 0.54125 | 0.59114 | 0.48642 | -
| SPS1 | CH | Cars efficiency¦Motor Diesel¦Total¦New conventional diesel ICE (>140 kW) | km/MJ | 0.46603 | 0.45567 | 0.45674 | 0.46957 | 0.39067 | 0.42246 | -
| SPS1 | CH | Cars efficiency¦Motor Diesel¦Total¦New mild hybrid diesel (<60 kW) | km/MJ | - | 0.56204 | 0.57976 | 0.60264 | 0.612 | 0.63323 | -
| SPS1 | CH | Cars efficiency¦Motor Diesel¦Total¦New mild hybrid diesel (60-100 kW) | km/MJ | - | 0.4521 | 0.46907 | 0.48619 | 0.49286 | 0.5105 | -
| SPS1 | CH | Cars efficiency¦Motor Diesel¦Total¦New mild hybrid diesel (100-140 kW) | km/MJ | - | 0.42028 | 0.43528 | 0.44975 | 0.4566 | 0.47422 | -
| SPS1 | CH | Cars efficiency¦Motor Diesel¦Total¦New mild hybrid diesel (>140 kW) | km/MJ | - | 0.39943 | 0.4131 | 0.42734 | 0.43343 | 0.45027 | -
| SPS1 | CH | Cars efficiency¦Gas¦Conventional gas ICE existing | km/MJ | - | 0 | 0 | 0 | 0 | 0 | 0
| SPS1 | CH | Cars efficiency¦Gas¦New conventionalgas ICE (<60 kW) | km/MJ | 0.61656 | 0.19026 | 0.075302 | 0.018116 | 0.0027385 | 0.00074103 | 0
| SPS1 | CH | Cars efficiency¦Gas¦New conventional gas ICE (60-100 kW) | km/MJ | 0.63151 | 0.1293 | 0.027327 | 0.0013786 | 1.2645e-05 | 4.3095e-06 | 0
| SPS1 | CH | Cars efficiency¦Gas¦New conventional gas ICE (100-140 kW) | km/MJ | 0.47057 | 0.03417 | 0.027924 | 0.018651 | 0.006234 | 0.0026649 | 0
| SPS1 | CH | Cars efficiency¦Gas¦New conventional gas ICE (>140 kW) | km/MJ | 0.68274 | 0.2945 | 0.2736 | 0.11808 | 0.13235 | 0.12316 | -
| SPS1 | CH | Fuel consumption in urban buses | PJ/yr. | 0.76963 | 1.2426 | 2.1645 | 1.2009 | 1.1934 | 1.1761 | 1.15
| SPS1 | CH | Fuel consumption in urban buses¦Electricity | PJ/yr. | 0.015689 | 0.068219 | 0.11923 | 1.1925 | 1.1933 | 1.1761 | 1.1498
| SPS1 | CH | Fuel consumption in urban buses¦Electricity¦Existing electric urban buses | PJ/yr. | 0.00049389 | 0.00050514 | 0.0004938 | 0 | 0 | 0 | 0
| SPS1 | CH | Fuel consumption in urban buses¦Electricity¦New electric urban buses (Mini) | PJ/yr. | 5.577e-05 | 0.032696 | 0.046621 | 0.23801 | 0.24298 | 0.25236 | 0.2414
| SPS1 | CH | Fuel consumption in urban buses¦Electricity¦New electric urban buses (Midi) | PJ/yr. | 0.0024114 | 0.0087002 | 0.024859 | 0.12428 | 0.12198 | 0.12552 | 0.12081
| SPS1 | CH | Fuel consumption in urban buses¦Electricity¦New electric urban buses (Maxi) | PJ/yr. | 0.011248 | 0.021968 | 0.039901 | 0.80531 | 0.8268 | 0.79801 | 0.78752
| SPS1 | CH | Fuel consumption in urban buses¦Electricity¦New electric urban buses (Mega) | PJ/yr. | 0.0014797 | 0.0043505 | 0.0073536 | 0.024898 | 0.0014981 | 0.00016458 | 0.00010569
| SPS1 | CH | Fuel consumption in urban buses¦Hydrogen | PJ/yr. | 0 | 0 | 0 | 0.00055006 | 3.2252e-06 | 0 | 3.7853e-06
| SPS1 | CH | Fuel consumption in urban buses¦Hydrogen¦New fuel cell urban buses (Mini) | PJ/yr. | 0 | 0 | 0 | 0.00012058 | 3.0476e-06 | 0 | 0
| SPS1 | CH | Fuel consumption in urban buses¦Hydrogen¦New fuel cell urban buses (Midi) | PJ/yr. | 0 | 0 | 0 | 0.00010438 | 0 | 0 | 0
| SPS1 | CH | Fuel consumption in urban buses¦Hydrogen¦New fuel cell urban buses (Maxi) | PJ/yr. | 0 | 0 | 0 | 0.00016145 | 1.7757e-07 | 0 | 3.7853e-06
| SPS1 | CH | Fuel consumption in urban buses¦Hydrogen¦New fuel cell urban buses (Mega) | PJ/yr. | 0 | 0 | 0 | 0.00016365 | 0 | 0 | 0
| SPS1 | CH | Fuel consumption in urban buses¦Motor Diesel | PJ/yr. | 0.75362 | 1.1676 | 2.0204 | 0.0045467 | 7.3288e-05 | 0 | 8.0906e-05
| SPS1 | CH | Fuel consumption in urban buses¦Motor Diesel¦Fossil liquids | PJ/yr. | 0.73543 | 1.1372 | 1.9301 | 0.0043179 | 6.7072e-05 | 0 | 0
| SPS1 | CH | Fuel consumption in urban buses¦Motor Diesel¦Synthetic liquids | PJ/yr. | 0.018192 | 0.030441 | 0.090281 | 0.0002288 | 6.2158e-06 | 0 | 8.1505e-05
| SPS1 | CH | Fuel consumption in urban buses¦Motor Diesel¦Synthetic liquids¦Bioliquids¦Biodiesel | PJ/yr. | 0.018192 | 0.030441 | 0.090281 | 0.0002288 | 6.2158e-06 | 0 | 4.0795e-05
| SPS1 | CH | Fuel consumption in urban buses¦Motor Diesel¦Synthetic liquids¦PtL¦PtL Diesel | PJ/yr. | 0 | 0 | 0 | 0 | 0 | 0 | 4.071e-05
| SPS1 | CH | Fuel consumption in urban buses¦Motor Diesel¦Total¦New conventional hybrid diesel urban buses (Mini) | PJ/yr. | 0 | 0.042368 | 0.05084 | 0.00010684 | 2.6438e-05 | 0 | 2.3379e-06
| SPS1 | CH | Fuel consumption in urban buses¦Motor Diesel¦Total¦New conventional hybrid diesel urban buses (Midi) | PJ/yr. | 0 | 0.0028313 | 0.0061707 | 0.00019302 | 2.7222e-05 | 0 | 2.8864e-07
| SPS1 | CH | Fuel consumption in urban buses¦Motor Diesel¦Total¦New conventional hybrid diesel urban buses (Maxi) | PJ/yr. | 0 | 0.0052519 | 0.0089233 | 0.00050926 | 1.9628e-05 | 0 | 2.6751e-05
| SPS1 | CH | Fuel consumption in urban buses¦Motor Diesel¦Total¦New conventional hybrid diesel urban buses (Mega) | PJ/yr. | 0 | 0.00044477 | 0.00090773 | 0.00041127 | 0 | 0 | 1.3162e-05
| SPS1 | CH | Fuel consumption in urban buses¦Motor Diesel¦Total¦Existing ICE diesel urban buses | PJ/yr. | 0.017324 | 0.01731 | 0.017205 | 0 | 0 | 0 | 0
| SPS1 | CH | Fuel consumption in urban buses¦Motor Diesel¦Total¦New conventional ICE diesel urban buses (Mini) | PJ/yr. | 0.000803 | 0.11173 | 0.25982 | 0.00013768 | 0 | 0 | 0
| SPS1 | CH | Fuel consumption in urban buses¦Motor Diesel¦Total¦New conventional ICE diesel urban buses (Midi) | PJ/yr. | 0.10206 | 0.112 | 0.16279 | 0.00091907 | 0 | 0 | 0
| SPS1 | CH | Fuel consumption in urban buses¦Motor Diesel¦Total¦New conventional ICE diesel urban buses (Maxi) | PJ/yr. | 0.618 | 0.87174 | 1.507 | 0.0012338 | 0 | 0 | 2.1289e-05
| SPS1 | CH | Fuel consumption in urban buses¦Motor Diesel¦Total¦New conventional ICE diesel urban buses (Mega) | PJ/yr. | 0.015442 | 0.0039351 | 0.0066964 | 0.0010357 | 0 | 0 | 1.7077e-05
| SPS1 | CH | Fuel consumption in urban buses¦Motor Gas | PJ/yr. | 0.00031959 | 0.0068164 | 0.024909 | 0.0033424 | 1.6454e-05 | 8.2462e-06 | 3.4998e-05
| SPS1 | CH | Fuel consumption in urban buses¦Motor Gas¦Fossil gases | PJ/yr. | 0.00029386 | 0.0061516 | 0.022579 | 0.0027832 | 0 | 0 | 0
| SPS1 | CH | Fuel consumption in urban buses¦Motor Gas¦Synthetic gases | PJ/yr. | 2.5726e-05 | 0.00066477 | 0.00233 | 0.00055924 | 0.0017116 | 0.034167 | 2.7464
| SPS1 | CH | Fuel consumption in urban buses¦Motor Gas¦Synthetic gases¦Biogases¦Biogas | PJ/yr. | 2.5726e-05 | 0.00066477 | 0.00233 | 0.00055924 | 3.4746e-06 | 2.275e-06 | 1.7166e-05
| SPS1 | CH | Fuel consumption in urban buses¦Motor Gas¦Synthetic gases¦PtG¦PtG gas | PJ/yr. | 0 | 0 | 0 | 0 | 0.0017081 | 0.034164 | 2.7464
| SPS1 | CH | Fuel consumption in urban buses¦Motor Gas¦Total¦Existing ICE Gas urban buses | PJ/yr. | 0.00031959 | 0.0003266 | 0.00032884 | 0 | 0 | 0 | 0
| SPS1 | CH | Fuel consumption in urban buses¦Motor Gas¦Total¦New conventional ICE gas urban buses (Mini) | PJ/yr. | 0 | 0.0023781 | 0.0050984 | 0.00052823 | 5.2088e-06 | 0 | 0
| SPS1 | CH | Fuel consumption in urban buses¦Motor Gas¦Total¦New conventional ICE gas urban buses (Midi) | PJ/yr. | 0 | 0.0014648 | 0.0052085 | 0.00063755 | 0 | 0 | 0
| SPS1 | CH | Fuel consumption in urban buses¦Motor Gas¦Total¦New conventional ICE gas urban buses (Maxi) | PJ/yr. | 0 | 0.0021357 | 0.012813 | 0.0011736 | 1.1245e-05 | 8.2462e-06 | 2.5552e-05
| SPS1 | CH | Fuel consumption in urban buses¦Motor Gas¦Total¦New conventional ICE gas urban buses (Mega) | PJ/yr. | 0 | 0.00051117 | 0.0014601 | 0.0010031 | 0 | 0 | 9.4467e-06
| SPS1 | CH | Urban buses mileage | billion km/yr. | 0.29688 | 0.30219 | 0.31021 | 0.32358 | 0.33689 | 0.35122 | 0.37571
| SPS1 | CH | Urban buses mileage¦Electricity¦Existing electric urban buses | billion km/yr. | 0.0020697 | 0.0017042 | 0.0010609 | 0 | 0 | 0 | 0
| SPS1 | CH | Urban buses mileage¦Electricity¦New electric urban buses (Mini) | billion km/yr. | 2.112e-05 | 0.01283 | 0.018584 | 0.10622 | 0.11444 | 0.11952 | 0.12786
| SPS1 | CH | Urban buses mileage¦Electricity¦New electric urban buses (Midi) | billion km/yr. | 0.00066358 | 0.0024576 | 0.007301 | 0.039731 | 0.041381 | 0.043142 | 0.046146
| SPS1 | CH | Urban buses mileage¦Electricity¦New electric urban buses (Maxi) | billion km/yr. | 0.002058 | 0.0040806 | 0.0076556 | 0.17344 | 0.18085 | 0.18854 | 0.20168
| SPS1 | CH | Urban buses mileage¦Electricity¦New electric urban buses (Mega) | billion km/yr. | 0.0001805 | 0.00054294 | 0.0009423 | 0.0035502 | 0.00021833 | 2.5802e-05 | 1.7929e-05
| SPS1 | CH | Urban buses mileage¦Hydrogen¦New fuel cell urban buses (Mini) | billion km/yr. | 0 | 0 | 0 | 2.8263e-05 | 7.5159e-07 | 0 | 0
| SPS1 | CH | Urban buses mileage¦Hydrogen¦New fuel cell urban buses (Midi) | billion km/yr. | 0 | 0 | 0 | 1.7651e-05 | 0 | 0 | 0
| SPS1 | CH | Urban buses mileage¦Hydrogen¦New fuel cell urban buses (Maxi) | billion km/yr. | 0 | 0 | 0 | 1.8261e-05 | 2.0085e-08 | 0 | 5.4685e-07
| SPS1 | CH | Urban buses mileage¦Hydrogen¦New fuel cell urban buses (Mega) | billion km/yr. | 0 | 0 | 0 | 1.2421e-05 | 0 | 0 | 0
| SPS1 | CH | Urban buses mileage¦Motor Diesel¦Total¦New conventional hybrid diesel urban buses (Mini) | billion km/yr. | 0 | 0.0068854 | 0.0083313 | 1.8411e-05 | 5.1423e-06 | 0 | 4.5473e-07
| SPS1 | CH | Urban buses mileage¦Motor Diesel¦Total¦New conventional hybrid diesel urban buses (Midi) | billion km/yr. | 0 | 0.00032983 | 0.0007377 | 2.3994e-05 | 3.7947e-06 | 0 | 4.0236e-08
| SPS1 | CH | Urban buses mileage¦Motor Diesel¦Total¦New conventional hybrid diesel urban buses (Maxi) | billion km/yr. | 0 | 0.00041089 | 0.00071223 | 4.2757e-05 | 1.8406e-06 | 0 | 2.6412e-06
| SPS1 | CH | Urban buses mileage¦Motor Diesel¦Total¦New conventional hybrid diesel urban buses (Mega) | billion km/yr. | 0 | 2.3462e-05 | 4.9018e-05 | 2.321e-05 | 0 | 0 | 8.7759e-07
| SPS1 | CH | Urban buses mileage¦Motor Diesel¦Total¦Existing ICE diesel urban buses | billion km/yr. | 0.24199 | 0.19369 | 0.1208 | 0 | 0 | 0 | 0
| SPS1 | CH | Urban buses mileage¦Motor Diesel¦Total¦New conventional ICE diesel urban buses (Mini) | billion km/yr. | 9.9508e-05 | 0.014355 | 0.034402 | 1.7568e-05 | 0 | 0 | 0
| SPS1 | CH | Urban buses mileage¦Motor Diesel¦Total¦New conventional ICE diesel urban buses (Midi) | billion km/yr. | 0.0089264 | 0.0098385 | 0.014514 | 8.3369e-05 | 0 | 0 | 0
| SPS1 | CH | Urban buses mileage¦Motor Diesel¦Total¦New conventional ICE diesel urban buses (Maxi) | billion km/yr. | 0.035813 | 0.050689 | 0.090662 | 7.4926e-05 | 0 | 0 | 1.6003e-06
| SPS1 | CH | Urban buses mileage¦Motor Diesel¦Total¦New conventional ICE diesel urban buses (Mega) | billion km/yr. | 0.00059677 | 0.00015335 | 0.00026267 | 4.2226e-05 | 0 | 0 | 8.5858e-07
| SPS1 | CH | Urban buses mileage¦Motor Gas¦Total¦Existing ICE Gas urban buses | billion km/yr. | 0.0044642 | 0.0036537 | 0.0023067 | 0 | 0 | 0 | 0
| SPS1 | CH | Urban buses mileage¦Motor Gas¦Total¦New conventional ICE gas urban buses (Mini) | billion km/yr. | 0 | 0.00028594 | 0.00062857 | 6.7452e-05 | 7.5696e-07 | 0 | 0
| SPS1 | CH | Urban buses mileage¦Motor Gas¦Total¦New conventional ICE gas urban buses (Midi) | billion km/yr. | 0 | 0.0001245 | 0.00045761 | 5.7426e-05 | 0 | 0 | 0
| SPS1 | CH | Urban buses mileage¦Motor Gas¦Total¦New conventional ICE gas urban buses (Maxi) | billion km/yr. | 0 | 0.0001205 | 0.0007526 | 7.0223e-05 | 7.4642e-07 | 5.8514e-07 | 1.8131e-06
| SPS1 | CH | Urban buses mileage¦Motor Gas¦Total¦New conventional ICE gas urban buses (Mega) | billion km/yr. | 0 | 1.9266e-05 | 5.6435e-05 | 4.02e-05 | 0 | 0 | 4.4871e-07
| SPS1 | CH | Urban buses efficiency | km/MJ | - | - | - | - | - | - | -
| SPS1 | CH | Urban buses efficiency¦Electricity¦Existing electric urban buses | km/MJ | 4.1906 | 3.3738 | 2.1485 | - | - | - | -
| SPS1 | CH | Urban buses efficiency¦Electricity¦New electric urban buses (Mini) | km/MJ | 0.37869 | 0.39241 | 0.39862 | 0.44628 | 0.47096 | 0.4736 | 0.52964
| SPS1 | CH | Urban buses efficiency¦Electricity¦New electric urban buses (Midi) | km/MJ | 0.27518 | 0.28248 | 0.29369 | 0.3197 | 0.33925 | 0.34371 | 0.38196
| SPS1 | CH | Urban buses efficiency¦Electricity¦New electric urban buses (Maxi) | km/MJ | 0.18297 | 0.18575 | 0.19187 | 0.21537 | 0.21873 | 0.23626 | 0.25609
| SPS1 | CH | Urban buses efficiency¦Electricity¦New electric urban buses (Mega) | km/MJ | 0.12199 | 0.1248 | 0.12814 | 0.14259 | 0.14574 | 0.15677 | 0.16964
| SPS1 | CH | Urban buses efficiency¦Hydrogen¦New fuel cell urban buses (Mini) | km/MJ | - | - | - | 0.2344 | 0.24661 | - | -
| SPS1 | CH | Urban buses efficiency¦Hydrogen¦New fuel cell urban buses (Midi) | km/MJ | - | - | - | 0.1691 | - | - | -
| SPS1 | CH | Urban buses efficiency¦Hydrogen¦New fuel cell urban buses (Maxi) | km/MJ | - | - | - | 0.11311 | 0.11311 | - | 0.14447
| SPS1 | CH | Urban buses efficiency¦Hydrogen¦New fuel cell urban buses (Mega) | km/MJ | - | - | - | 0.075897 | - | - | -
| SPS1 | CH | Urban buses efficiency¦Motor Diesel¦Total¦New conventional hybrid diesel urban buses (Mini) | km/MJ | - | 0.16251 | 0.16387 | 0.17231 | 0.19451 | - | 0.19451
| SPS1 | CH | Urban buses efficiency¦Motor Diesel¦Total¦New conventional hybrid diesel urban buses (Midi) | km/MJ | - | 0.11649 | 0.11955 | 0.1243 | 0.1394 | - | 0.1394
| SPS1 | CH | Urban buses efficiency¦Motor Diesel¦Total¦New conventional hybrid diesel urban buses (Maxi) | km/MJ | - | 0.078236 | 0.079817 | 0.083959 | 0.093773 | - | 0.098732
| SPS1 | CH | Urban buses efficiency¦Motor Diesel¦Total¦New conventional hybrid diesel urban buses (Mega) | km/MJ | - | 0.052751 | 0.054 | 0.056434 | - | - | 0.066677
| SPS1 | CH | Urban buses efficiency¦Motor Diesel¦Total¦Existing ICE diesel urban buses | km/MJ | 13.9687 | 11.1896 | 7.021 | - | - | - | -
| SPS1 | CH | Urban buses efficiency¦Motor Diesel¦Total¦New conventional ICE diesel urban buses (Mini) | km/MJ | 0.12392 | 0.12848 | 0.13241 | 0.1276 | - | - | -
| SPS1 | CH | Urban buses efficiency¦Motor Diesel¦Total¦New conventional ICE diesel urban buses (Midi) | km/MJ | 0.087466 | 0.087844 | 0.089159 | 0.09071 | - | - | -
| SPS1 | CH | Urban buses efficiency¦Motor Diesel¦Total¦New conventional ICE diesel urban buses (Maxi) | km/MJ | 0.05795 | 0.058146 | 0.06016 | 0.060726 | - | - | 0.075171
| SPS1 | CH | Urban buses efficiency¦Motor Diesel¦Total¦New conventional ICE diesel urban buses (Mega) | km/MJ | 0.038646 | 0.03897 | 0.039226 | 0.040772 | - | - | 0.050276
| SPS1 | CH | Urban buses efficiency¦Motor Gas¦Total¦Existing ICE Gas urban buses | km/MJ | 13.9687 | 11.187 | 7.0145 | - | - | - | -
| SPS1 | CH | Urban buses efficiency¦Motor Gas¦Total¦New conventional ICE gas urban buses (Mini) | km/MJ | - | 0.12024 | 0.12329 | 0.1277 | 0.14532 | - | -
| SPS1 | CH | Urban buses efficiency¦Motor Gas¦Total¦New conventional ICE gas urban buses (Midi) | km/MJ | - | 0.084998 | 0.087858 | 0.090072 | - | - | -
| SPS1 | CH | Urban buses efficiency¦Motor Gas¦Total¦New conventional ICE gas urban buses (Maxi) | km/MJ | - | 0.056422 | 0.058737 | 0.059837 | 0.066379 | 0.070958 | 0.070958
| SPS1 | CH | Urban buses efficiency¦Motor Gas¦Total¦New conventional ICE gas urban buses (Mega) | km/MJ | - | 0.037689 | 0.038651 | 0.040078 | - | - | 0.047499
| SPS1 | CH | Fuel consumption in coaches | PJ/yr. | 0.82268 | 0.82235 | 1.0022 | 0.3845 | 0.36581 | 0.35572 | 0.31321
| SPS1 | CH | Fuel consumption in coaches¦Electricity | PJ/yr. | 0.0044888 | 0.014299 | 0.023411 | 0.37957 | 0.36572 | 0.35554 | 0.31313
| SPS1 | CH | Fuel consumption in coaches¦Electricity¦Existing electric coaches | PJ/yr. | 0 | 0 | 0 | 0 | 0 | 0 | 0
| SPS1 | CH | Fuel consumption in coaches¦Electricity¦New electric coaches (Mini) | PJ/yr. | 0.00077605 | 0.0048494 | 0.0089666 | 0.14441 | 0.1377 | 0.13752 | 0.11876
| SPS1 | CH | Fuel consumption in coaches¦Electricity¦New electric coaches (Midi) | PJ/yr. | 0.0022798 | 0.0054015 | 0.0081851 | 0.17731 | 0.17307 | 0.16445 | 0.14817
| SPS1 | CH | Fuel consumption in coaches¦Electricity¦New electric coaches (Maxi) | PJ/yr. | 0.001433 | 0.0029857 | 0.0045415 | 0.056762 | 0.054846 | 0.05333 | 0.046129
| SPS1 | CH | Fuel consumption in coaches¦Electricity¦New electric coaches (Mega) | PJ/yr. | 0 | 0.0010628 | 0.0017173 | 0.0010937 | 0.00010402 | 0.00024383 | 8.2026e-05
| SPS1 | CH | Fuel consumption in coaches¦Hydrogen | PJ/yr. | 0 | 0 | 0 | 0.00046369 | 8.8243e-06 | 0 | 3.0964e-07
| SPS1 | CH | Fuel consumption in coaches¦Hydrogen¦New fuel cell coaches (Mini) | PJ/yr. | 0 | 0 | 0 | 6.0446e-05 | 5.8533e-06 | 0 | 0
| SPS1 | CH | Fuel consumption in coaches¦Hydrogen¦New fuel cell coaches (Midi) | PJ/yr. | 0 | 0 | 0 | 9.7096e-05 | 2.971e-06 | 0 | 0
| SPS1 | CH | Fuel consumption in coaches¦Hydrogen¦New fuel cell coaches (Maxi) | PJ/yr. | 0 | 0 | 0 | 0.00019453 | 0 | 0 | 3.0964e-07
| SPS1 | CH | Fuel consumption in coaches¦Hydrogen¦New fuel cell coaches (Mega) | PJ/yr. | 0 | 0 | 0 | 0.00011162 | 0 | 0 | 0
| SPS1 | CH | Fuel consumption in coaches¦Motor Diesel | PJ/yr. | 0.81801 | 0.80276 | 0.96606 | 0.0033163 | 5.8576e-05 | 0.00017089 | 7.6124e-05
| SPS1 | CH | Fuel consumption in coaches¦Motor Diesel¦Fossil liquids | PJ/yr. | 0.79827 | 0.78183 | 0.92289 | 0.0031495 | 5.3608e-05 | 0.00014126 | 0
| SPS1 | CH | Fuel consumption in coaches¦Motor Diesel¦Synthetic liquids | PJ/yr. | 0.019747 | 0.020929 | 0.043169 | 0.00016689 | 4.968e-06 | 2.963e-05 | 7.6687e-05
| SPS1 | CH | Fuel consumption in coaches¦Motor Diesel¦Synthetic liquids¦Bioliquids¦Biodiesel | PJ/yr. | 0.019747 | 0.020929 | 0.043169 | 0.00016689 | 4.968e-06 | 2.9044e-05 | 3.8383e-05
| SPS1 | CH | Fuel consumption in coaches¦Motor Diesel¦Synthetic liquids¦PtL¦PtL Diesel | PJ/yr. | 0 | 0 | 0 | 0 | 0 | 5.8629e-07 | 3.8304e-05
| SPS1 | CH | Fuel consumption in coaches¦Motor Diesel¦Total¦New conventional hybrid diesel coaches (Mini) | PJ/yr. | 0 | 0.021489 | 0.026005 | 0.00021495 | 2.6649e-05 | 4.9144e-05 | 2.3508e-05
| SPS1 | CH | Fuel consumption in coaches¦Motor Diesel¦Total¦New conventional hybrid diesel coaches (Midi) | PJ/yr. | 0 | 0.0028213 | 0.0051144 | 0.00036753 | 1.7771e-05 | 6.1166e-05 | 3.2129e-05
| SPS1 | CH | Fuel consumption in coaches¦Motor Diesel¦Total¦New conventional hybrid diesel coaches (Maxi) | PJ/yr. | 0 | 0.0015547 | 0.002843 | 0.00088493 | 0 | 0 | 0
| SPS1 | CH | Fuel consumption in coaches¦Motor Diesel¦Total¦New conventional hybrid diesel coaches (Mega) | PJ/yr. | 0 | 0.00054353 | 0.0010421 | 0.00044667 | 0 | 0 | 0
| SPS1 | CH | Fuel consumption in coaches¦Motor Diesel¦Total¦Existing ICE diesel coaches | PJ/yr. | 0.0060613 | 0.0060261 | 0.0059218 | 0 | 0 | 0 | 0
| SPS1 | CH | Fuel consumption in coaches¦Motor Diesel¦Total¦New conventional ICE diesel coaches (Mini) | PJ/yr. | 0.11223 | 0.2677 | 0.31672 | 0.00020868 | 4.9492e-06 | 2.0162e-05 | 5.7525e-06
| SPS1 | CH | Fuel consumption in coaches¦Motor Diesel¦Total¦New conventional ICE diesel coaches (Midi) | PJ/yr. | 0.51624 | 0.38032 | 0.46167 | 0.00038058 | 9.2076e-06 | 2.7869e-05 | 1.4735e-05
| SPS1 | CH | Fuel consumption in coaches¦Motor Diesel¦Total¦New conventional ICE diesel coaches (Maxi) | PJ/yr. | 0.14773 | 0.11754 | 0.13998 | 0.00016162 | 0 | 1.2553e-05 | 0
| SPS1 | CH | Fuel consumption in coaches¦Motor Diesel¦Total¦New conventional ICE diesel coaches (Mega) | PJ/yr. | 0.03575 | 0.0047559 | 0.0067658 | 0.00065138 | 0 | 0 | 0
| SPS1 | CH | Fuel consumption in coaches¦Motor Gas | PJ/yr. | 0.00017851 | 0.0052914 | 0.012757 | 0.0011469 | 1.5767e-05 | 5.0133e-06 | 0
| SPS1 | CH | Fuel consumption in coaches¦Motor Gas¦Fossil gases | PJ/yr. | 0.00016414 | 0.0047753 | 0.011563 | 0.00095502 | 0 | 0 | 0
| SPS1 | CH | Fuel consumption in coaches¦Motor Gas¦Synthetic gases | PJ/yr. | 1.437e-05 | 0.00051605 | 0.0011932 | 0.0001919 | 0.0016401 | 0.020772 | 0
| SPS1 | CH | Fuel consumption in coaches¦Motor Gas¦Synthetic gases¦Biogases¦Biogas | PJ/yr. | 1.437e-05 | 0.00051605 | 0.0011932 | 0.0001919 | 3.3295e-06 | 1.3831e-06 | 0
| SPS1 | CH | Fuel consumption in coaches¦Motor Gas¦Synthetic gases¦PtG¦PtG gas | PJ/yr. | 0 | 0 | 0 | 0 | 0.0016368 | 0.02077 | 0
| SPS1 | CH | Fuel consumption in coaches¦Motor Gas¦Total¦Existing ICE Gas coaches | PJ/yr. | 0.00017851 | 0.0001626 | 0.0001581 | 0 | 0 | 0 | 0
| SPS1 | CH | Fuel consumption in coaches¦Motor Gas¦Total¦New conventional ICE gas coaches (Mini) | PJ/yr. | 0 | 0.0019643 | 0.0039154 | 0.0001994 | 8.6474e-06 | 0 | 0
| SPS1 | CH | Fuel consumption in coaches¦Motor Gas¦Total¦New conventional ICE gas coaches (Midi) | PJ/yr. | 0 | 0.00144 | 0.0038819 | 0.00028301 | 7.1193e-06 | 0 | 0
| SPS1 | CH | Fuel consumption in coaches¦Motor Gas¦Total¦New conventional ICE gas coaches (Maxi) | PJ/yr. | 0 | 0.0012505 | 0.0035484 | 0.00026811 | 0 | 5.0133e-06 | 0
| SPS1 | CH | Fuel consumption in coaches¦Motor Gas¦Total¦New conventional ICE gas coaches (Mega) | PJ/yr. | 0 | 0.00047392 | 0.0012528 | 0.0003964 | 0 | 0 | 0
| SPS1 | CH | Coaches mileage | billion km/yr. | 0.13227 | 0.13219 | 0.13331 | 0.13467 | 0.13464 | 0.13473 | 0.13114
| SPS1 | CH | Coaches mileage¦Electricity¦Existing electric coaches | billion km/yr. | 0 | 0 | 0 | 0 | 0 | 0 | 0
| SPS1 | CH | Coaches mileage¦Electricity¦New electric coaches (Mini) | billion km/yr. | 0.00029389 | 0.0018923 | 0.0035948 | 0.064518 | 0.06481 | 0.064832 | 0.063134
| SPS1 | CH | Coaches mileage¦Electricity¦New electric coaches (Midi) | billion km/yr. | 0.00062735 | 0.0015128 | 0.0023457 | 0.057387 | 0.057502 | 0.057534 | 0.056007
| SPS1 | CH | Coaches mileage¦Electricity¦New electric coaches (Maxi) | billion km/yr. | 0.00026219 | 0.00055589 | 0.00086571 | 0.012194 | 0.012295 | 0.012303 | 0.011978
| SPS1 | CH | Coaches mileage¦Electricity¦New electric coaches (Mega) | billion km/yr. | 0 | 0.00013437 | 0.00022259 | 0.00015214 | 1.5724e-05 | 3.8463e-05 | 1.4015e-05
| SPS1 | CH | Coaches mileage¦Hydrogen¦New fuel cell coaches (Mini) | billion km/yr. | 0 | 0 | 0 | 1.4169e-05 | 1.445e-06 | 0 | 0
| SPS1 | CH | Coaches mileage¦Hydrogen¦New fuel cell coaches (Midi) | billion km/yr. | 0 | 0 | 0 | 1.6419e-05 | 5.3932e-07 | 0 | 0
| SPS1 | CH | Coaches mileage¦Hydrogen¦New fuel cell coaches (Maxi) | billion km/yr. | 0 | 0 | 0 | 2.2003e-05 | 0 | 0 | 4.539e-08
| SPS1 | CH | Coaches mileage¦Hydrogen¦New fuel cell coaches (Mega) | billion km/yr. | 0 | 0 | 0 | 8.4713e-06 | 0 | 0 | 0
| SPS1 | CH | Coaches mileage¦Motor Diesel¦Total¦New conventional hybrid diesel coaches (Mini) | billion km/yr. | 0 | 0.0034922 | 0.0042665 | 3.7117e-05 | 5.1833e-06 | 1.0057e-05 | 4.7947e-06
| SPS1 | CH | Coaches mileage¦Motor Diesel¦Total¦New conventional hybrid diesel coaches (Midi) | billion km/yr. | 0 | 0.00032867 | 0.00060899 | 4.5341e-05 | 2.4773e-06 | 8.9713e-06 | 4.7124e-06
| SPS1 | CH | Coaches mileage¦Motor Diesel¦Total¦New conventional hybrid diesel coaches (Maxi) | billion km/yr. | 0 | 0.00012163 | 0.00022729 | 7.2757e-05 | 0 | 0 | 0
| SPS1 | CH | Coaches mileage¦Motor Diesel¦Total¦New conventional hybrid diesel coaches (Mega) | billion km/yr. | 0 | 2.8672e-05 | 5.6218e-05 | 2.4934e-05 | 0 | 0 | 0
| SPS1 | CH | Coaches mileage¦Motor Diesel¦Total¦Existing ICE diesel coaches | billion km/yr. | 0.060312 | 0.048086 | 0.029751 | 0 | 0 | 0 | 0
| SPS1 | CH | Coaches mileage¦Motor Diesel¦Total¦New conventional ICE diesel coaches (Mini) | billion km/yr. | 0.013907 | 0.033859 | 0.040487 | 2.7087e-05 | 7.6632e-07 | 3.2818e-06 | 9.3637e-07
| SPS1 | CH | Coaches mileage¦Motor Diesel¦Total¦New conventional ICE diesel coaches (Midi) | billion km/yr. | 0.045153 | 0.033403 | 0.040584 | 3.4684e-05 | 9.8486e-07 | 3.1614e-06 | 1.6715e-06
| SPS1 | CH | Coaches mileage¦Motor Diesel¦Total¦New conventional ICE diesel coaches (Maxi) | billion km/yr. | 0.008561 | 0.0068417 | 0.00816 | 9.8795e-06 | 0 | 9.4364e-07 | 0
| SPS1 | CH | Coaches mileage¦Motor Diesel¦Total¦New conventional ICE diesel coaches (Mega) | billion km/yr. | 0.0013816 | 0.00018546 | 0.00026601 | 2.6431e-05 | 0 | 0 | 0
| SPS1 | CH | Coaches mileage¦Motor Gas¦Total¦Existing ICE Gas coaches | billion km/yr. | 0.0017762 | 0.0012971 | 0.00079312 | 0 | 0 | 0 | 0
| SPS1 | CH | Coaches mileage¦Motor Gas¦Total¦New conventional ICE gas coaches (Mini) | billion km/yr. | 0 | 0.00023618 | 0.00048181 | 2.5682e-05 | 1.2273e-06 | 0 | 0
| SPS1 | CH | Coaches mileage¦Motor Gas¦Total¦New conventional ICE gas coaches (Midi) | billion km/yr. | 0 | 0.0001224 | 0.0003396 | 2.5594e-05 | 7.1257e-07 | 0 | 0
| SPS1 | CH | Coaches mileage¦Motor Gas¦Total¦New conventional ICE gas coaches (Maxi) | billion km/yr. | 0 | 7.0556e-05 | 0.00020623 | 1.6096e-05 | 0 | 3.5574e-07 | 0
| SPS1 | CH | Coaches mileage¦Motor Gas¦Total¦New conventional ICE gas coaches (Mega) | billion km/yr. | 0 | 1.7862e-05 | 4.8579e-05 | 1.5861e-05 | 0 | 0 | 0
| SPS1 | CH | Coaches efficiency | km/MJ | - | - | - | - | - | - | -
| SPS1 | CH | Coaches efficiency¦Electricity¦Existing electric coaches | km/MJ | - | - | - | - | - | - | -
| SPS1 | CH | Coaches efficiency¦Electricity¦New electric coaches (Mini) | km/MJ | 0.37869 | 0.39021 | 0.4009 | 0.44677 | 0.47065 | 0.47145 | 0.53161
| SPS1 | CH | Coaches efficiency¦Electricity¦New electric coaches (Midi) | km/MJ | 0.27518 | 0.28007 | 0.28658 | 0.32366 | 0.33224 | 0.34986 | 0.378
| SPS1 | CH | Coaches efficiency¦Electricity¦New electric coaches (Maxi) | km/MJ | 0.18297 | 0.18619 | 0.19062 | 0.21483 | 0.22417 | 0.23069 | 0.25966
| SPS1 | CH | Coaches efficiency¦Electricity¦New electric coaches (Mega) | km/MJ | - | 0.12643 | 0.12961 | 0.13911 | 0.15116 | 0.15775 | 0.17085
| SPS1 | CH | Coaches efficiency¦Hydrogen¦New fuel cell coaches (Mini) | km/MJ | - | - | - | 0.2344 | 0.24686 | - | -
| SPS1 | CH | Coaches efficiency¦Hydrogen¦New fuel cell coaches (Midi) | km/MJ | - | - | - | 0.1691 | 0.18153 | - | -
| SPS1 | CH | Coaches efficiency¦Hydrogen¦New fuel cell coaches (Maxi) | km/MJ | - | - | - | 0.11311 | - | - | 0.14659
| SPS1 | CH | Coaches efficiency¦Hydrogen¦New fuel cell coaches (Mega) | km/MJ | - | - | - | 0.075897 | - | - | -
| SPS1 | CH | Coaches efficiency¦Motor Diesel¦Total¦New conventional hybrid diesel coaches (Mini) | km/MJ | - | 0.16251 | 0.16406 | 0.17268 | 0.19451 | 0.20465 | 0.20396
| SPS1 | CH | Coaches efficiency¦Motor Diesel¦Total¦New conventional hybrid diesel coaches (Midi) | km/MJ | - | 0.11649 | 0.11907 | 0.12337 | 0.1394 | 0.14667 | 0.14667
| SPS1 | CH | Coaches efficiency¦Motor Diesel¦Total¦New conventional hybrid diesel coaches (Maxi) | km/MJ | - | 0.078236 | 0.079949 | 0.082217 | - | - | -
| SPS1 | CH | Coaches efficiency¦Motor Diesel¦Total¦New conventional hybrid diesel coaches (Mega) | km/MJ | - | 0.052751 | 0.053947 | 0.055821 | - | - | -
| SPS1 | CH | Coaches efficiency¦Motor Diesel¦Total¦Existing ICE diesel coaches | km/MJ | 9.9502 | 7.9797 | 5.0239 | - | - | - | -
| SPS1 | CH | Coaches efficiency¦Motor Diesel¦Total¦New conventional ICE diesel coaches (Mini) | km/MJ | 0.12392 | 0.12648 | 0.12783 | 0.1298 | 0.15484 | 0.16278 | 0.16278
| SPS1 | CH | Coaches efficiency¦Motor Diesel¦Total¦New conventional ICE diesel coaches (Midi) | km/MJ | 0.087466 | 0.087828 | 0.087908 | 0.091134 | 0.10696 | 0.11344 | 0.11344
| SPS1 | CH | Coaches efficiency¦Motor Diesel¦Total¦New conventional ICE diesel coaches (Maxi) | km/MJ | 0.05795 | 0.058206 | 0.058292 | 0.061126 | - | 0.075171 | -
| SPS1 | CH | Coaches efficiency¦Motor Diesel¦Total¦New conventional ICE diesel coaches (Mega) | km/MJ | 0.038646 | 0.038996 | 0.039317 | 0.040576 | - | - | -
| SPS1 | CH | Coaches efficiency¦Motor Gas¦Total¦Existing ICE Gas coaches | km/MJ | 9.9502 | 7.9768 | 5.0166 | - | - | - | -
| SPS1 | CH | Coaches efficiency¦Motor Gas¦Total¦New conventional ICE gas coaches (Mini) | km/MJ | - | 0.12024 | 0.12306 | 0.1288 | 0.14193 | - | -
| SPS1 | CH | Coaches efficiency¦Motor Gas¦Total¦New conventional ICE gas coaches (Midi) | km/MJ | - | 0.084998 | 0.087483 | 0.090436 | 0.10009 | - | -
| SPS1 | CH | Coaches efficiency¦Motor Gas¦Total¦New conventional ICE gas coaches (Maxi) | km/MJ | - | 0.056422 | 0.05812 | 0.060034 | - | 0.070958 | -
| SPS1 | CH | Coaches efficiency¦Motor Gas¦Total¦New conventional ICE gas coaches (Mega) | km/MJ | - | 0.037689 | 0.038775 | 0.040013 | - | - | -
| SPS1 | CH | Fuel consumption in trolleybuses | PJ/yr. | 0.28164 | 0.30669 | 0.3515 | 0.45078 | 0.45959 | 0.47237 | 0.48809
| SPS1 | CH | Fuel consumption in trolleybuses¦Electricity | PJ/yr. | 0.28164 | 0.30669 | 0.3515 | 0.45078 | 0.45959 | 0.47237 | 0.48809
| SPS1 | CH | Fuel consumption in trolleybuses¦Electricity¦Existing trolleybuses | PJ/yr. | 0.28164 | 0.30669 | 0.3515 | 0.45078 | 0.45959 | 0.47237 | 0.48809
| SPS1 | CH | Trolleybuses mileage | billion km/yr. | 0.027121 | 0.027782 | 0.028832 | 0.030544 | 0.03114 | 0.032007 | 0.033072
| SPS1 | CH | Trolleybuses mileage¦Electricity¦Existing trolleybuses | billion km/yr. | 0.027121 | 0.027782 | 0.028832 | 0.030544 | 0.03114 | 0.032007 | 0.033072
| SPS1 | CH | Trolleybuses efficiency | km/MJ | - | - | - | - | - | - | -
| SPS1 | CH | Trolleybuses efficiency¦Electricity¦Existing trolleybuses | km/MJ | 0.096296 | 0.090588 | 0.082027 | 0.067757 | 0.067757 | 0.067757 | 0.067757
| SPS1 | CH | Fuel consumption in trams | PJ/yr. | 0.58773 | 0.61504 | 0.65831 | 0.73791 | 0.75616 | 0.77326 | 0.79899
| SPS1 | CH | Fuel consumption in trams¦Electricity | PJ/yr. | 0.58773 | 0.61504 | 0.65831 | 0.73791 | 0.75616 | 0.77326 | 0.79899
| SPS1 | CH | Fuel consumption in trams¦Electricity¦Existing trams | PJ/yr. | 0.58773 | 0.61504 | 0.65831 | 0.73791 | 0.75616 | 0.77326 | 0.79899
| SPS1 | CH | Trams mileage | billion km/yr. | 0.033478 | 0.034239 | 0.035371 | 0.037264 | 0.038185 | 0.039049 | 0.040348
| SPS1 | CH | Trams mileage¦Electricity¦Existing trams | billion km/yr. | 0.033478 | 0.034239 | 0.035371 | 0.037264 | 0.038185 | 0.039049 | 0.040348
| SPS1 | CH | Trams efficiency | km/MJ | - | - | - | - | - | - | -
| SPS1 | CH | Trams efficiency¦Electricity¦Existing trams | km/MJ | 0.056962 | 0.055669 | 0.05373 | 0.050499 | 0.050499 | 0.050499 | 0.050499
| SPS1 | CH | Fuel consumption in motorised two wheelers | PJ/yr. | 1.7673 | 1.6886 | 1.3991 | 1.1211 | 0.90433 | 0.54133 | 0.55107
| SPS1 | CH | Fuel consumption in motorised two wheelers¦Electricity | PJ/yr. | 0.053531 | 0.055895 | 0.060219 | 0.052564 | 0.018393 | 0.091255 | 0.075184
| SPS1 | CH | Fuel consumption in motorised two wheelers¦Electricity¦New electric two wheelers (4kW) | PJ/yr. | 0.048699 | 0.049428 | 0.051203 | 0.041471 | 0.017363 | 0.090237 | 0.074568
| SPS1 | CH | Fuel consumption in motorised two wheelers¦Electricity¦New electric two wheelers (11kW) | PJ/yr. | 0.0021272 | 0.0026067 | 0.0036241 | 0.0044721 | 0.00034619 | 0.00032347 | 0.00020637
| SPS1 | CH | Fuel consumption in motorised two wheelers¦Electricity¦New electric two wheelers (25kW) | PJ/yr. | 0.0012195 | 0.0017423 | 0.0024388 | 0.0030677 | 0.00034472 | 0.00029283 | 0.00016152
| SPS1 | CH | Fuel consumption in motorised two wheelers¦Electricity¦New electric two wheelers (50kW) | PJ/yr. | 0.0014856 | 0.0021181 | 0.0029531 | 0.0035527 | 0.00033939 | 0.00040161 | 0.00024822
| SPS1 | CH | Fuel consumption in motorised two wheelers¦Hydrogen | PJ/yr. | 0 | 0 | 0 | 0.0023065 | 0.0004134 | 0.00053153 | 0.00046841
| SPS1 | CH | Fuel consumption in motorised two wheelers¦Hydrogen¦New fuel cell two wheelers (4kW) | PJ/yr. | 0 | 0 | 0 | 0.00081219 | 0.000171 | 0.00020266 | 0.00015633
| SPS1 | CH | Fuel consumption in motorised two wheelers¦Hydrogen¦New fuel cell two wheelers (11kW) | PJ/yr. | 0 | 0 | 0 | 0.00062804 | 0.00011716 | 0.00014713 | 0.00011046
| SPS1 | CH | Fuel consumption in motorised two wheelers¦Hydrogen¦New fuel cell two wheelers (25kW) | PJ/yr. | 0 | 0 | 0 | 0.00054587 | 8.068e-05 | 0.00011492 | 0.00011744
| SPS1 | CH | Fuel consumption in motorised two wheelers¦Hydrogen¦New fuel cell two wheelers (50kW) | PJ/yr. | 0 | 0 | 0 | 0.00032035 | 4.4557e-05 | 6.6803e-05 | 8.4178e-05
| SPS1 | CH | Fuel consumption in motorised two wheelers¦Motor Gasoline | PJ/yr. | 1.7138 | 1.6327 | 1.3388 | 1.0662 | 0.88553 | 0.44954 | 0.47542
| SPS1 | CH | Fuel consumption in motorised two wheelers¦Motor Gasoline¦Fossil liquids | PJ/yr. | 1.62 | 1.5433 | 1.2655 | 0.9729 | 0.81684 | 0.15975 | 0
| SPS1 | CH | Fuel consumption in motorised two wheelers¦Motor Gasoline¦Synthetic liquids | PJ/yr. | 0.093813 | 0.089391 | 0.073306 | 0.093328 | 0.068684 | 0.28979 | 0.4815
| SPS1 | CH | Fuel consumption in motorised two wheelers¦Motor Gasoline¦Synthetic liquids¦Bioliquids¦Ethanol | PJ/yr. | 0.093813 | 0.089391 | 0.073306 | 0.093328 | 0.068684 | 0.17549 | 0.067633
| SPS1 | CH | Fuel consumption in motorised two wheelers¦Motor Gasoline¦Synthetic liquids¦PtL¦PtL Gasoline | PJ/yr. | 0 | 0 | 0 | 0 | 0 | 0.1143 | 0.41387
| SPS1 | CH | Fuel consumption in motorised two wheelers¦Motor Gasoline¦Total¦Existing gasoline two wheelers | PJ/yr. | 1.5035 | 1.3994 | 0.95101 | 0.45033 | 0 | 0 | 0
| SPS1 | CH | Fuel consumption in motorised two wheelers¦Motor Gasoline¦Total¦New gasoline two wheelers (4kW) | PJ/yr. | 0.044269 | 0.051343 | 0.20712 | 0.46139 | 0.85773 | 0.44337 | 0.47411
| SPS1 | CH | Fuel consumption in motorised two wheelers¦Motor Gasoline¦Total¦New gasoline two wheelers (11kW) | PJ/yr. | 0.061456 | 0.11143 | 0.1061 | 0.08319 | 0.010402 | 0.00057915 | 0.00035204
| SPS1 | CH | Fuel consumption in motorised two wheelers¦Motor Gasoline¦Total¦New gasoline two wheelers (25kW) | PJ/yr. | 0.06307 | 0.037844 | 0.039871 | 0.038311 | 0.013143 | 0.002176 | 0.00034233
| SPS1 | CH | Fuel consumption in motorised two wheelers¦Motor Gasoline¦Total¦New gasoline two wheelers (50kW) | PJ/yr. | 0.041526 | 0.032742 | 0.034745 | 0.033008 | 0.0042534 | 0.0034109 | 0.00061769
| SPS1 | CH | Motorised two wheelers mileage | Billion km/yr. | 1.9502 | 1.9528 | 1.9566 | 1.9628 | 1.9643 | 1.9644 | 1.9108
| SPS1 | CH | Motorised two wheelers mileage¦Electricity¦New electric two wheelers (4kW) | Billion km/yr. | 0.54051 | 0.54863 | 0.56859 | 0.4616 | 0.19991 | 1.0489 | 0.8775
| SPS1 | CH | Motorised two wheelers mileage¦Electricity¦New electric two wheelers (11kW) | Billion km/yr. | 0.013368 | 0.016397 | 0.02288 | 0.028364 | 0.0022369 | 0.0021147 | 0.0013698
| SPS1 | CH | Motorised two wheelers mileage¦Electricity¦New electric two wheelers (25kW) | Billion km/yr. | 0.0049879 | 0.0071392 | 0.010035 | 0.012691 | 0.0014326 | 0.0012324 | 0.00070029
| SPS1 | CH | Motorised two wheelers mileage¦Electricity¦New electric two wheelers (50kW) | Billion km/yr. | 0.0055932 | 0.0079911 | 0.011192 | 0.013532 | 0.0013013 | 0.0015504 | 0.00098459
| SPS1 | CH | Motorised two wheelers mileage¦Hydrogen¦New fuel cell two wheelers (4kW) | Billion km/yr. | 0 | 0 | 0 | 0.0037678 | 0.00080087 | 0.00096102 | 0.00076142
| SPS1 | CH | Motorised two wheelers mileage¦Hydrogen¦New fuel cell two wheelers (11kW) | Billion km/yr. | 0 | 0 | 0 | 0.0016963 | 0.00031913 | 0.00040452 | 0.00031056
| SPS1 | CH | Motorised two wheelers mileage¦Hydrogen¦New fuel cell two wheelers (25kW) | Billion km/yr. | 0 | 0 | 0 | 0.00096109 | 0.00014324 | 0.00020553 | 0.00021422
| SPS1 | CH | Motorised two wheelers mileage¦Hydrogen¦New fuel cell two wheelers (50kW) | Billion km/yr. | 0 | 0 | 0 | 0.0005004 | 7.0293e-05 | 0.00010635 | 0.00013629
| SPS1 | CH | Motorised two wheelers mileage¦Motor Gasoline¦Existing gasoline two wheelers | Billion km/yr. | 1.1594 | 1.1016 | 0.7716 | 0.38347 | 0 | 0 | 0
| SPS1 | CH | Motorised two wheelers mileage¦Motor Gasoline¦New gasoline two wheelers (4kW) | Billion km/yr. | 0.08446 | 0.098038 | 0.40228 | 0.91358 | 1.734 | 0.90432 | 1.0277
| SPS1 | CH | Motorised two wheelers mileage¦Motor Gasoline¦New gasoline two wheelers (11kW) | Billion km/yr. | 0.067771 | 0.12313 | 0.11732 | 0.092134 | 0.011559 | 0.00068399 | 0.00042883
| SPS1 | CH | Motorised two wheelers mileage¦Motor Gasoline¦New gasoline two wheelers (25kW) | Billion km/yr. | 0.046005 | 0.027646 | 0.029157 | 0.028075 | 0.0096238 | 0.0016111 | 0.00027258
| SPS1 | CH | Motorised two wheelers mileage¦Motor Gasoline¦New gasoline two wheelers (50kW) | Billion km/yr. | 0.028063 | 0.02216 | 0.023534 | 0.02239 | 0.0028871 | 0.0023205 | 0.00043326
| SPS1 | CH | Motorised two wheelers efficiency | km/MJ | - | - | - | - | - | - | -
| SPS1 | CH | Motorised two wheelers efficiency¦Electricity¦New electric two wheelers (4kW) | km/MJ | 11.0989 | 11.0995 | 11.1046 | 11.1308 | 11.5135 | 11.6233 | 11.7678
| SPS1 | CH | Motorised two wheelers efficiency¦Electricity¦New electric two wheelers (11kW) | km/MJ | 6.2845 | 6.2904 | 6.3133 | 6.3424 | 6.4616 | 6.5376 | 6.6376
| SPS1 | CH | Motorised two wheelers efficiency¦Electricity¦New electric two wheelers (25kW) | km/MJ | 4.0901 | 4.0976 | 4.1147 | 4.1369 | 4.1559 | 4.2085 | 4.3357
| SPS1 | CH | Motorised two wheelers efficiency¦Electricity¦New electric two wheelers (50kW) | km/MJ | 3.7651 | 3.7727 | 3.79 | 3.809 | 3.8342 | 3.8605 | 3.9666
| SPS1 | CH | Motorised two wheelers efficiency¦Hydrogen¦New fuel cell two wheelers (4kW) | km/MJ | - | - | - | 4.6391 | 4.6835 | 4.7419 | 4.8705
| SPS1 | CH | Motorised two wheelers efficiency¦Hydrogen¦New fuel cell two wheelers (11kW) | km/MJ | - | - | - | 2.7009 | 2.7239 | 2.7493 | 2.8115
| SPS1 | CH | Motorised two wheelers efficiency¦Hydrogen¦New fuel cell two wheelers (25kW) | km/MJ | - | - | - | 1.7606 | 1.7754 | 1.7884 | 1.8241
| SPS1 | CH | Motorised two wheelers efficiency¦Hydrogen¦New fuel cell two wheelers (50kW) | km/MJ | - | - | - | 1.562 | 1.5776 | 1.592 | 1.619
| SPS1 | CH | Motorised two wheelers efficiency¦Motor Gasoline¦Total¦Existing gasoline two wheelers | km/MJ | 0.77117 | 0.78724 | 0.81135 | 0.85153 | - | - | -
| SPS1 | CH | Motorised two wheelers efficiency¦Motor Gasoline¦Total¦New gasoline two wheelers (4kW) | km/MJ | 1.9079 | 1.9094 | 1.9422 | 1.9801 | 2.0216 | 2.0396 | 2.1676
| SPS1 | CH | Motorised two wheelers efficiency¦Motor Gasoline¦Total¦New gasoline two wheelers (11kW) | km/MJ | 1.1028 | 1.105 | 1.1057 | 1.1075 | 1.1113 | 1.181 | 1.2182
| SPS1 | CH | Motorised two wheelers efficiency¦Motor Gasoline¦Total¦New gasoline two wheelers (25kW) | km/MJ | 0.72943 | 0.73052 | 0.73129 | 0.73282 | 0.73224 | 0.74038 | 0.79623
| SPS1 | CH | Motorised two wheelers efficiency¦Motor Gasoline¦Total¦New gasoline two wheelers (50kW) | km/MJ | 0.6758 | 0.67679 | 0.67735 | 0.67833 | 0.67878 | 0.68031 | 0.70143
| SPS1 | CH | Fuel consumption in light duty vehicles | PJ/yr. | 16.7462 | 15.6275 | 14.0282 | 10.7799 | 7.6694 | 7.3277 | 7.9301
| SPS1 | CH | Fuel consumption in light duty vehicles¦Electricity | PJ/yr. | 0.073732 | 0.16482 | 0.2146 | 2.9037 | 6.2785 | 7.3272 | 7.93
| SPS1 | CH | Fuel consumption in light duty vehicles¦Electricity¦Existing electric light duty vehicles | PJ/yr. | 0.039519 | 0.034577 | 0.025781 | 0.012385 | 0 | 0 | 0
| SPS1 | CH | Fuel consumption in light duty vehicles¦Electricity¦New electric light duty vehicles | PJ/yr. | 0.034212 | 0.13024 | 0.18882 | 2.8914 | 6.2785 | 7.3272 | 7.93
| SPS1 | CH | Fuel consumption in light duty vehicles¦Hydrogen | PJ/yr. | 0 | 0.00085705 | 0.0012687 | 0.00040119 | 3.3068e-05 | 2.9073e-05 | 2.417e-05
| SPS1 | CH | Fuel consumption in light duty vehicles¦Hydrogen¦New fuel cell electric light duty vehicles | PJ/yr. | 0 | 0.00085705 | 0.0012687 | 0.00040119 | 3.3068e-05 | 2.9073e-05 | 2.417e-05
| SPS1 | CH | Fuel consumption in light duty vehicles¦Motor Gasoline | PJ/yr. | 1.1426 | 2.4848 | 1.5312 | 1.7783 | 0.8126 | 0.00014156 | 0
| SPS1 | CH | Fuel consumption in light duty vehicles¦Motor Gasoline¦Fossil liquids | PJ/yr. | 1.0801 | 2.3487 | 1.4474 | 1.6226 | 0.74958 | 5.0307e-05 | 0
| SPS1 | CH | Fuel consumption in light duty vehicles¦Motor Gasoline¦Synthetic liquids | PJ/yr. | 0.062547 | 0.13604 | 0.08384 | 0.15566 | 0.063028 | 9.1256e-05 | 0
| SPS1 | CH | Fuel consumption in light duty vehicles¦Motor Gasoline¦Synthetic liquids¦Bioliquids¦Ethanol | PJ/yr. | 0.062547 | 0.13604 | 0.08384 | 0.15566 | 0.063028 | 5.5263e-05 | 0
| SPS1 | CH | Fuel consumption in light duty vehicles¦Motor Gasoline¦Synthetic liquids¦PtL¦PtL Gasoline | PJ/yr. | 0 | 0 | 0 | 0 | 0 | 3.5993e-05 | 0
| SPS1 | CH | Fuel consumption in light duty vehicles¦Motor Gasoline¦Total¦Existing gasoline light duty vehicles | PJ/yr. | 0.83166 | 1.7403 | 0.55376 | 0.27155 | 0 | 0 | 0
| SPS1 | CH | Fuel consumption in light duty vehicles¦Motor Gasoline¦Total¦New gasoline light duty vehicles | PJ/yr. | 0.31094 | 0.74449 | 0.97747 | 1.5067 | 0.8126 | 0.00014156 | 0
| SPS1 | CH | Fuel consumption in light duty vehicles¦Motor Diesel | PJ/yr. | 15.5051 | 12.9503 | 12.2473 | 6.0929 | 0.57814 | 0.00027211 | 0
| SPS1 | CH | Fuel consumption in light duty vehicles¦Motor Diesel¦Fossil liquids | PJ/yr. | 15.1308 | 12.6126 | 11.7 | 5.7863 | 0.5291 | 0.00022493 | 0
| SPS1 | CH | Fuel consumption in light duty vehicles¦Motor Diesel¦Synthetic liquids | PJ/yr. | 0.37429 | 0.33763 | 0.54728 | 0.30661 | 0.049033 | 4.718e-05 | 0
| SPS1 | CH | Fuel consumption in light duty vehicles¦Motor Diesel¦Synthetic liquids¦Bioliquids¦Biodiesel | PJ/yr. | 0.37429 | 0.33763 | 0.54728 | 0.30661 | 0.049033 | 4.6246e-05 | 0
| SPS1 | CH | Fuel consumption in light duty vehicles¦Motor Diesel¦Synthetic liquids¦PtL¦PtL Diesel | PJ/yr. | 0 | 0 | 0 | 0 | 0 | 9.3354e-07 | 0
| SPS1 | CH | Fuel consumption in light duty vehicles¦Motor Diesel¦Total¦Existing ICE diesel light duty vehicles | PJ/yr. | 11.1061 | 7.4903 | 5.4685 | 2.726 | 0 | 0 | 0
| SPS1 | CH | Fuel consumption in light duty vehicles¦Motor Diesel¦Total¦New ICE diesel light duty vehicles | PJ/yr. | 4.399 | 5.2517 | 5.1524 | 2.166 | 0.004792 | 0.00013086 | 0
| SPS1 | CH | Fuel consumption in light duty vehicles¦Motor Diesel¦Total¦New hybrid diesel light duty vehicles | PJ/yr. | 0 | 0.20832 | 1.6264 | 1.2009 | 0.57334 | 0.00014125 | 0
| SPS1 | CH | Fuel consumption in light duty vehicles¦Motor Gas | PJ/yr. | 0.024713 | 0.026792 | 0.0338 | 0.0045381 | 0.0001323 | 1.6725e-05 | 0
| SPS1 | CH | Fuel consumption in light duty vehicles¦Motor Gas¦Fossil gases | PJ/yr. | 0.022724 | 0.024179 | 0.030638 | 0.0037788 | 0 | 0 | 0
| SPS1 | CH | Fuel consumption in light duty vehicles¦Motor Gas¦Synthetic gases | PJ/yr. | 0.0019894 | 0.0026129 | 0.0031616 | 0.00075931 | 0.013762 | 0.069299 | 0
| SPS1 | CH | Fuel consumption in light duty vehicles¦Motor Gas¦Synthetic gases¦Biogases¦Biogas | PJ/yr. | 0.0019894 | 0.0026129 | 0.0031616 | 0.00075931 | 2.7938e-05 | 4.6143e-06 | 0
| SPS1 | CH | Fuel consumption in light duty vehicles¦Motor Gas¦Synthetic gases¦PtG¦PtG gas | PJ/yr. | 0 | 0 | 0 | 0 | 0.013734 | 0.069294 | 0
| SPS1 | CH | Fuel consumption in light duty vehicles¦Motor Gas¦Total¦New ICE Gas light duty vehicles | PJ/yr. | 0.024713 | 0.026792 | 0.0338 | 0.0045381 | 0.0001323 | 1.6725e-05 | 0
| SPS1 | CH | Mileage in light duty vehicles | Billion km/yr. | 4.7804 | 4.7704 | 4.7092 | 4.6479 | 4.8292 | 4.9926 | 5.4032
| SPS1 | CH | Mileage in light duty vehicles¦Electricity¦Existing electric light duty vehicles | Billion km/yr. | 0.027238 | 0.024053 | 0.018183 | 0.0087347 | 0 | 0 | 0
| SPS1 | CH | Mileage in light duty vehicles¦Electricity¦New electric light duty vehicles | Billion km/yr. | 0.023311 | 0.08874 | 0.12866 | 1.9701 | 4.2779 | 4.9924 | 5.4032
| SPS1 | CH | Mileage in light duty vehicles¦Hydrogen¦New fuel cell electric light duty vehicles | Billion km/yr. | 0 | 0.00039862 | 0.00060023 | 0.00019825 | 1.7497e-05 | 1.6392e-05 | 1.4287e-05
| SPS1 | CH | Mileage in light duty vehicles¦Motor Gasoline¦Total¦Existing gasoline light duty vehicles | Billion km/yr. | 0.23086 | 0.48757 | 0.1573 | 0.077134 | 0 | 0 | 0
| SPS1 | CH | Mileage in light duty vehicles¦Motor Gasoline¦Total¦New gasoline light duty vehicles | Billion km/yr. | 0.10921 | 0.26149 | 0.34332 | 0.52921 | 0.28541 | 4.9721e-05 | 0
| SPS1 | CH | Mileage in light duty vehicles¦Motor Diesel¦Total¦Existing ICE diesel light duty vehicles | Billion km/yr. | 2.8769 | 2.0069 | 1.5382 | 0.76679 | 0 | 0 | 0
| SPS1 | CH | Mileage in light duty vehicles¦Motor Diesel¦Total¦New ICE diesel light duty vehicles | Billion km/yr. | 1.505 | 1.7967 | 1.7627 | 0.741 | 0.0016394 | 4.4771e-05 | 0
| SPS1 | CH | Mileage in light duty vehicles¦Motor Diesel¦Total¦New hybrid diesel light duty vehicles | Billion km/yr. | 0 | 0.095987 | 0.74937 | 0.55335 | 0.26418 | 6.5081e-05 | 0
| SPS1 | CH | Mileage in light duty vehicles¦Motor Gas¦Total¦New ICE Gas light duty vehicles | Billion km/yr. | 0.0079225 | 0.0085889 | 0.010835 | 0.0014548 | 4.2411e-05 | 5.3618e-06 | 0
| SPS1 | CH | Efficiency in light duty vehicles | km/PJ | - | - | - | - | - | - | -
| SPS1 | CH | Efficiency in light duty vehicles¦Electricity¦Existing electric light duty vehicles | km/PJ | 0.68922 | 0.69565 | 0.70528 | 0.70528 | - | - | -
| SPS1 | CH | Efficiency in light duty vehicles¦Electricity¦New electric light duty vehicles | km/PJ | 0.68136 | 0.68136 | 0.68136 | 0.68136 | 0.68136 | 0.68136 | 0.68136
| SPS1 | CH | Efficiency in light duty vehicles¦Hydrogen¦New fuel cell electric light duty vehicles | km/PJ | - | 0.4651 | 0.47313 | 0.49416 | 0.52914 | 0.5638 | 0.59109
| SPS1 | CH | Efficiency in light duty vehicles¦Motor Gasoline¦Total¦Existing gasoline light duty vehicles | km/PJ | 0.27758 | 0.28017 | 0.28405 | 0.28405 | - | - | -
| SPS1 | CH | Efficiency in light duty vehicles¦Motor Gasoline¦Total¦New gasoline light duty vehicles | km/PJ | 0.35123 | 0.35123 | 0.35123 | 0.35123 | 0.35123 | 0.35123 | -
| SPS1 | CH | Efficiency in light duty vehicles¦Motor Diesel¦Total¦Existing ICE diesel light duty vehicles | km/PJ | 0.25904 | 0.26794 | 0.28129 | 0.28129 | - | - | -
| SPS1 | CH | Efficiency in light duty vehicles¦Motor Diesel¦Total¦New ICE diesel light duty vehicles | km/PJ | 0.34211 | 0.34211 | 0.34211 | 0.34211 | 0.34211 | 0.34211 | -
| SPS1 | CH | Efficiency in light duty vehicles¦Motor Diesel¦Total¦New hybrid diesel light duty vehicles | km/PJ | - | 0.46077 | 0.46077 | 0.46077 | 0.46077 | 0.46077 | -
| SPS1 | CH | Efficiency in light duty vehicles¦Motor Gas¦Total¦New ICE Gas light duty vehicles | km/PJ | 0.32058 | 0.32058 | 0.32058 | 0.32058 | 0.32058 | 0.32058 | -
| SPS1 | CH | Fuel consumption in heavy duty vehicles | PJ/yr. | 24.4938 | 22.8696 | 20.4833 | 14.5596 | 13.4719 | 11.0876 | 8.0127
| SPS1 | CH | Fuel consumption in heavy duty vehicles¦Electricity | PJ/yr. | 0.0097915 | 0.039914 | 0.058172 | 2.5762 | 1.483 | 4.6119 | 8.0119
| SPS1 | CH | Fuel consumption in heavy duty vehicles¦Electricity¦Existing electric heavy duty vehicles | PJ/yr. | 0 | 0 | 0 | 0 | 0 | 0 | 0
| SPS1 | CH | Fuel consumption in heavy duty vehicles¦Electricity¦New electric heavy duty vehicles | PJ/yr. | 0.0097915 | 0.039914 | 0.058172 | 2.5762 | 1.483 | 4.6119 | 8.0119
| SPS1 | CH | Fuel consumption in heavy duty vehicles¦Hydrogen | PJ/yr. | 0.0046088 | 0.014123 | 0.014181 | 0.0052477 | 0.00042509 | 0.00041379 | 0.00034351
| SPS1 | CH | Fuel consumption in heavy duty vehicles¦Hydrogen¦New fuel cell electric heavy duty vehicles | PJ/yr. | 0.0046088 | 0.014123 | 0.014181 | 0.0052477 | 0.00042509 | 0.00041379 | 0.00034351
| SPS1 | CH | Fuel consumption in heavy duty vehicles¦Motor Gasoline | PJ/yr. | 0 | 0 | 0 | 0 | 0 | 0 | 0
| SPS1 | CH | Fuel consumption in heavy duty vehicles¦Motor Gasoline¦Fossil liquids | PJ/yr. | 0 | 0 | 0 | 0 | 0 | 0 | 0
| SPS1 | CH | Fuel consumption in heavy duty vehicles¦Motor Gasoline¦Synthetic liquids | PJ/yr. | 0 | 0 | 0 | 0 | 0 | 0 | 0
| SPS1 | CH | Fuel consumption in heavy duty vehicles¦Motor Gasoline¦Synthetic liquids¦Bioliquids¦Ethanol | PJ/yr. | 0 | 0 | 0 | 0 | 0 | 0 | 0
| SPS1 | CH | Fuel consumption in heavy duty vehicles¦Motor Gasoline¦Synthetic liquids¦PtL¦PtL Gasoline | PJ/yr. | 0 | 0 | 0 | 0 | 0 | 0 | 0
| SPS1 | CH | Fuel consumption in heavy duty vehicles¦Motor Gasoline¦Total¦Existing gasoline heavy duty vehicles | PJ/yr. | 0 | 0 | 0 | 0 | 0 | 0 | 0
| SPS1 | CH | Fuel consumption in heavy duty vehicles¦Motor Gasoline¦Total¦New gasoline heavy duty vehicles | PJ/yr. | 0 | 0 | 0 | 0 | 0 | 0 | 0
| SPS1 | CH | Fuel consumption in heavy duty vehicles¦Motor Diesel | PJ/yr. | 24.4191 | 22.7803 | 20.3678 | 11.9362 | 11.9822 | 6.4713 | 0.00017234
| SPS1 | CH | Fuel consumption in heavy duty vehicles¦Motor Diesel¦Fossil liquids | PJ/yr. | 23.8296 | 22.1864 | 19.4577 | 11.3355 | 10.9659 | 5.3493 | 0
| SPS1 | CH | Fuel consumption in heavy duty vehicles¦Motor Diesel¦Synthetic liquids | PJ/yr. | 0.58947 | 0.59391 | 0.91015 | 0.60066 | 1.0162 | 1.122 | 0.00017362
| SPS1 | CH | Fuel consumption in heavy duty vehicles¦Motor Diesel¦Synthetic liquids¦Bioliquids¦Biodiesel | PJ/yr. | 0.58947 | 0.59391 | 0.91015 | 0.60066 | 1.0162 | 1.0998 | 8.6899e-05
| SPS1 | CH | Fuel consumption in heavy duty vehicles¦Motor Diesel¦Synthetic liquids¦PtL¦PtL Diesel | PJ/yr. | 0 | 0 | 0 | 0 | 0 | 0.022201 | 8.6719e-05
| SPS1 | CH | Fuel consumption in heavy duty vehicles¦Motor Diesel¦Total¦Existing ICE diesel heavy duty vehicles | PJ/yr. | 19.1685 | 15.5784 | 11.5132 | 4.9592 | 0 | 0 | 0
| SPS1 | CH | Fuel consumption in heavy duty vehicles¦Motor Diesel¦Total¦New ICE diesel heavy duty vehicles | PJ/yr. | 5.2506 | 6.1665 | 4.8082 | 0.4568 | 0.001143 | 0.00095788 | 6.3927e-05
| SPS1 | CH | Fuel consumption in heavy duty vehicles¦Motor Diesel¦Total¦New hybrid diesel heavy duty vehicles | PJ/yr. | 0 | 1.0354 | 4.0465 | 6.5202 | 11.981 | 6.4703 | 0.00010842
| SPS1 | CH | Fuel consumption in heavy duty vehicles¦Motor Gas | PJ/yr. | 0.060358 | 0.035217 | 0.043126 | 0.041962 | 0.0063217 | 0.0039991 | 0.00022139
| SPS1 | CH | Fuel consumption in heavy duty vehicles¦Motor Gas¦Fossil gases | PJ/yr. | 0.0555 | 0.031782 | 0.039092 | 0.034941 | 0 | 0 | 0
| SPS1 | CH | Fuel consumption in heavy duty vehicles¦Motor Gas¦Synthetic gases | PJ/yr. | 0.0048587 | 0.0034345 | 0.004034 | 0.007021 | 0.0076566 | 0.0051025 | 0.00032998
| SPS1 | CH | Fuel consumption in heavy duty vehicles¦Motor Gas¦Synthetic gases¦Biogases¦Biogas | PJ/yr. | 0.0048587 | 0.0034345 | 0.004034 | 0.007021 | 0.001335 | 0.0011033 | 0.00010859
| SPS1 | CH | Fuel consumption in heavy duty vehicles¦Motor Gas¦Synthetic gases¦PtG¦PtG gas | PJ/yr. | 0 | 0 | 0 | 0 | 0.0063217 | 0.0039991 | 0.00022139
| SPS1 | CH | Fuel consumption in heavy duty vehicles¦Motor Gas¦Total¦New ICE Gas heavy duty vehicles | PJ/yr. | 0.060358 | 0.035217 | 0.043126 | 0.041962 | 0.0063217 | 0.0039991 | 0.00022139
| SPS1 | CH | Mileage in heavy duty vehicles | Billion km/yr. | 2.2039 | 2.2267 | 2.2575 | 2.311 | 2.4113 | 2.509 | 2.7096
| SPS1 | CH | Mileage in heavy duty vehicles¦Electricity¦Existing electric heavy duty vehicles | Billion km/yr. | 0 | 0 | 0 | 0 | 0 | 0 | 0
| SPS1 | CH | Mileage in heavy duty vehicles¦Electricity¦New electric heavy duty vehicles | Billion km/yr. | 0.0026312 | 0.010839 | 0.01599 | 0.75365 | 0.45189 | 1.4507 | 2.7095
| SPS1 | CH | Mileage in heavy duty vehicles¦Hydrogen¦New fuel cell electric heavy duty vehicles | Billion km/yr. | 0.00080404 | 0.002477 | 0.0024926 | 0.00094551 | 8.253e-05 | 8.2039e-05 | 7.4744e-05
| SPS1 | CH | Mileage in heavy duty vehicles¦Motor Gasoline¦Total¦Existing gasoline heavy duty vehicles | Billion km/yr. | 0 | 0 | 0 | 0 | 0 | 0 | 0
| SPS1 | CH | Mileage in heavy duty vehicles¦Motor Gasoline¦Total¦New gasoline heavy duty vehicles | Billion km/yr. | 0 | 0 | 0 | 0 | 0 | 0 | 0
| SPS1 | CH | Mileage in heavy duty vehicles¦Motor Diesel¦Total¦Existing ICE diesel heavy duty vehicles | Billion km/yr. | 1.5709 | 1.3085 | 1.0023 | 0.43175 | 0 | 0 | 0
| SPS1 | CH | Mileage in heavy duty vehicles¦Motor Diesel¦Total¦New ICE diesel heavy duty vehicles | Billion km/yr. | 0.62326 | 0.73198 | 0.57074 | 0.054224 | 0.00013568 | 0.0001137 | 7.5883e-06
| SPS1 | CH | Mileage in heavy duty vehicles¦Motor Diesel¦Total¦New hybrid diesel heavy duty vehicles | Billion km/yr. | 0 | 0.16925 | 0.66146 | 1.0658 | 1.9585 | 1.0577 | 1.7722e-05
| SPS1 | CH | Mileage in heavy duty vehicles¦Motor Gas¦Total¦New ICE Gas heavy duty vehicles | Billion km/yr. | 0.0062304 | 0.0036452 | 0.0045115 | 0.0046101 | 0.00072926 | 0.00047085 | 2.6799e-05
| SPS1 | CH | Efficiency in heavy duty vehicles | km/MJ | - | - | - | - | - | - | -
| SPS1 | CH | Efficiency in heavy duty vehicles¦Electricity¦Existing electric heavy duty vehicles | km/MJ | - | - | - | - | - | - | -
| SPS1 | CH | Efficiency in heavy duty vehicles¦Electricity¦New electric heavy duty vehicles | km/MJ | 0.26873 | 0.27156 | 0.27487 | 0.29254 | 0.30472 | 0.31455 | 0.33818
| SPS1 | CH | Efficiency in heavy duty vehicles¦Hydrogen¦New fuel cell electric heavy duty vehicles | km/MJ | 0.17446 | 0.17539 | 0.17577 | 0.18018 | 0.19415 | 0.19826 | 0.21759
| SPS1 | CH | Efficiency in heavy duty vehicles¦Motor Gasoline¦Total¦Existing gasoline heavy duty vehicles | km/MJ | - | - | - | - | - | - | -
| SPS1 | CH | Efficiency in heavy duty vehicles¦Motor Gasoline¦Total¦New gasoline heavy duty vehicles | km/MJ | - | - | - | - | - | - | -
| SPS1 | CH | Efficiency in heavy duty vehicles¦Motor Diesel¦Total¦Existing ICE diesel heavy duty vehicles | km/MJ | 0.081954 | 0.083996 | 0.08706 | 0.08706 | - | - | -
| SPS1 | CH | Efficiency in heavy duty vehicles¦Motor Diesel¦Total¦New ICE diesel heavy duty vehicles | km/MJ | 0.1187 | 0.1187 | 0.1187 | 0.1187 | 0.1187 | 0.1187 | 0.1187
| SPS1 | CH | Efficiency in heavy duty vehicles¦Motor Diesel¦Total¦New hybrid diesel heavy duty vehicles | km/MJ | - | 0.16347 | 0.16347 | 0.16347 | 0.16347 | 0.16347 | 0.16347
| SPS1 | CH | Efficiency in heavy duty vehicles¦Motor Gas¦Total¦New ICE Gas heavy duty vehicles | km/MJ | 0.10322 | 0.10351 | 0.10461 | 0.10986 | 0.11536 | 0.11774 | 0.12105
| SPS1 | CH | Fuel consumption in other transport | PJ/yr. | 28.7433 | 27.8896 | 27.0913 | 25.1637 | 25.7448 | 22.8835 | 20.4755
| SPS1 | CH | Fuel consumption in other transport¦Electricity | PJ/yr. | 9.2071 | 9.532 | 10.0205 | 11.8029 | 12.3897 | 15.2478 | 18.3424
| SPS1 | CH | Fuel consumption in other transport¦Electricity¦Passenger electric rail | PJ/yr. | 7.7047 | 7.9059 | 8.2079 | 8.7118 | 9.2102 | 9.7092 | 10.4525
| SPS1 | CH | Fuel consumption in other transport¦Electricity¦Freight electric rail | PJ/yr. | 1.5023 | 1.5898 | 1.7436 | 1.8933 | 1.9814 | 2.0282 | 2.1804
| SPS1 | CH | Fuel consumption in other transport¦Electricity¦Other electric transport | PJ/yr. | 0 | 0.036252 | 0.068974 | 1.1978 | 1.198 | 3.5103 | 5.7095
| SPS1 | CH | Fuel consumption in other transport¦Hydrogen | PJ/yr. | 0 | 0 | 0 | 0 | 6.3898e-05 | 0.090165 | 0.090248
| SPS1 | CH | Fuel consumption in other transport¦Hydrogen¦Passenger hydrogen rail | PJ/yr. | 0 | 0 | 0 | 0 | 0 | 6.7833e-05 | 0.00012706
| SPS1 | CH | Fuel consumption in other transport¦Hydrogen¦Freight hydrogen rail | PJ/yr. | 0 | 0 | 0 | 0 | 0 | 4.1818e-05 | 6.1348e-05
| SPS1 | CH | Fuel consumption in other transport¦Hydrogen¦Other hydrogen transport | PJ/yr. | 0 | 0 | 0 | 0 | 6.3898e-05 | 0.090056 | 0.09006
| SPS1 | CH | Fuel consumption in other transport¦Motor Gasoline | PJ/yr. | 1.7598 | 0.69711 | 0.060055 | 0.059601 | 0.029816 | 0.13662 | 0
| SPS1 | CH | Fuel consumption in other transport¦Motor Gasoline¦Fossil liquids | PJ/yr. | 1.6635 | 0.65894 | 0.056767 | 0.054384 | 0.027503 | 0.048552 | 0
| SPS1 | CH | Fuel consumption in other transport¦Motor Gasoline¦Synthetic liquids | PJ/yr. | 0.096333 | 0.038167 | 0.0032882 | 0.005217 | 0.0023126 | 0.088071 | 0
| SPS1 | CH | Fuel consumption in other transport¦Motor Gasoline¦Synthetic liquids¦Bioliquids¦Ethanol | PJ/yr. | 0.096333 | 0.038167 | 0.0032882 | 0.005217 | 0.0023126 | 0.053334 | 0
| SPS1 | CH | Fuel consumption in other transport¦Motor Gasoline¦Synthetic liquids¦PtL¦PtL Gasoline | PJ/yr. | 0 | 0 | 0 | 0 | 0 | 0.034737 | 0
| SPS1 | CH | Fuel consumption in other transport¦Motor Gasoline¦Total¦Other gasoline transport | PJ/yr. | 1.7598 | 0.69711 | 0.060055 | 0.059601 | 0.029816 | 0.13662 | 0
| SPS1 | CH | Fuel consumption in other transport¦Motor Diesel | PJ/yr. | 17.7764 | 17.6605 | 17.0107 | 13.3012 | 13.3252 | 7.409 | 2.0428
| SPS1 | CH | Fuel consumption in other transport¦Motor Diesel¦Fossil liquids | PJ/yr. | 17.3473 | 17.2001 | 16.2506 | 12.6318 | 12.1951 | 6.1498 | 1.0128
| SPS1 | CH | Fuel consumption in other transport¦Motor Diesel¦Synthetic liquids | PJ/yr. | 0.42912 | 0.46043 | 0.76013 | 0.66935 | 1.1301 | 1.2592 | 1.03
| SPS1 | CH | Fuel consumption in other transport¦Motor Diesel¦Synthetic liquids¦Bioliquids¦Biodiesel | PJ/yr. | 0.42912 | 0.46043 | 0.76013 | 0.66935 | 1.1301 | 1.2592 | 1.03
| SPS1 | CH | Fuel consumption in other transport¦Motor Diesel¦Synthetic liquids¦PtL¦PtL Diesel | PJ/yr. | 0 | 0 | 0 | 0 | 0 | 0 | 0
| SPS1 | CH | Fuel consumption in other transport¦Motor Diesel¦Total¦Passenger diesel rail | PJ/yr. | 0 | 0 | 0 | 0 | 0 | 0 | 0
| SPS1 | CH | Fuel consumption in other transport¦Motor Diesel¦Total¦Freight diesel rail | PJ/yr. | 0.396 | 0.27944 | 0.011665 | 0.0050323 | 0.00027964 | 8.9759e-05 | 0
| SPS1 | CH | Fuel consumption in other transport¦Motor Diesel¦Total¦Other diesel transport | PJ/yr. | 17.3804 | 17.3811 | 16.999 | 13.2962 | 13.325 | 7.4089 | 2.0428
| SPS1 | CH | Fuel consumption in other transport¦Jet Fuels¦Fossil liquids¦Kerosene | PJ/yr. | 30.63 | 59.8788 | 82.4862 | 80.9171 | 68.4225 | 54.6282 | 0
| SPS1 | CH | Fuel consumption in other transport¦Jet Fuels¦Synthetic liquids¦Bioliquids¦Biokerosene | PJ/yr. | 3.1837e-05 | 0.0011661 | 0.02039 | 5.1518 | 5.1518 | 16.4715 | 27.0525
| SPS1 | CH | Fuel consumption in other transport¦Jet Fuels¦Synthetic liquids¦PtL¦PtL Kerosene | PJ/yr. | 0 | 0 | 0 | 0 | 11.3197 | 10.581 | 48.7254
| SPS1 | CH | Other transport mileage | - | - | - | - | - | - | - | -
| SPS1 | CH | Other transport mileage¦Electricity¦Passenger electric rail | Billion km/yr. | 0.195 | 0.20003 | 0.20759 | 0.22017 | 0.2326 | 0.24502 | 0.2634
| SPS1 | CH | Other transport mileage¦Electricity¦Freight electric rail | Billion km/yr. | 0.025095 | 0.026557 | 0.029125 | 0.031625 | 0.033098 | 0.033879 | 0.036422
| SPS1 | CH | Other transport mileage¦Electricity¦Other electric transport | PJ/yr. | 0 | 0.089448 | 0.17019 | 2.9556 | 2.9557 | 8.5441 | 13.9707
| SPS1 | CH | Other transport mileage¦Hydrogen¦Passenger hydrogen rail | Billion km/yr. | 0 | 0 | 0 | 0 | 0 | 1.2171e-06 | 2.4548e-06
| SPS1 | CH | Other transport mileage¦Hydrogen¦Freight hydrogen rail | Billion km/yr. | 0 | 0 | 0 | 0 | 0 | 3.0514e-07 | 3.6405e-07
| SPS1 | CH | Other transport mileage¦Hydrogen¦Other hydrogen transport | PJ/yr. | 0 | 0 | 0 | 0 | 0.0001146 | 0.16151 | 0.16152
| SPS1 | CH | Other transport mileage¦Motor Gasoline¦Total¦Other gasoline transport | PJ/yr. | 1.5951 | 0.63187 | 0.054435 | 0.054024 | 0.027025 | 0.12384 | 0
| SPS1 | CH | Other transport mileage¦Motor Diesel¦Total¦Passenger diesel rail | Billion km/yr. | 0 | 0 | 0 | 0 | 0 | 0 | 0
| SPS1 | CH | Other transport mileage¦Motor Diesel¦Total¦Freight diesel rail | Billion km/yr. | 0.001605 | 0.0011326 | 4.728e-05 | 2.0396e-05 | 1.1334e-06 | 3.638e-07 | 0
| SPS1 | CH | Other transport mileage¦Motor Diesel¦Total¦Other diesel transport | PJ/yr. | 17.1765 | 17.1772 | 16.7996 | 13.1402 | 13.1687 | 7.322 | 2.0189
| SPS1 | CH | Other transport efficiency | - | - | - | - | - | - | - | -
| SPS1 | CH | Other transport efficiency¦Electricity¦Passenger electric rail | km/MJ | 0.025309 | 0.025302 | 0.025291 | 0.025273 | 0.025254 | 0.025236 | 0.0252
| SPS1 | CH | Other transport efficiency¦Electricity¦Freight electric rail | km/MJ | 0.016704 | 0.016704 | 0.016704 | 0.016704 | 0.016704 | 0.016704 | 0.016704
| SPS1 | CH | Other transport efficiency¦Electricity¦Other electric transport | % | - | 2.4674 | 2.4674 | 2.4674 | 2.4672 | 2.434 | 2.4469
| SPS1 | CH | Other transport efficiency¦Hydrogen¦Passenger hydrogen rail | km/MJ | - | - | - | - | - | 0.017942 | 0.01932
| SPS1 | CH | Other transport efficiency¦Hydrogen¦Freight hydrogen rail | km/MJ | - | - | - | - | - | 0.0072969 | 0.0059341
| SPS1 | CH | Other transport efficiency¦Hydrogen¦Other hydrogen transport | % | - | - | - | - | 1.7935 | 1.7935 | 1.7935
| SPS1 | CH | Other transport efficiency¦Motor Gasoline¦Total¦Other gasoline transport | % | 90.64% | 90.64% | 90.64% | 90.64% | 90.64% | 90.64% | -
| SPS1 | CH | Other transport efficiency¦Motor Diesel¦Total¦Passenger diesel rail | km/MJ | - | - | - | - | - | - | -
| SPS1 | CH | Other transport efficiency¦Motor Diesel¦Total¦Freight diesel rail | km/MJ | 0.0040531 | 0.0040531 | 0.0040531 | 0.0040531 | 0.0040531 | 0.0040531 | -
| SPS1 | CH | Other transport efficiency¦Motor Diesel¦Total¦Other diesel transport | % | 98.83% | 98.83% | 98.83% | 98.83% | 98.83% | 98.83% | 98.83%
| SPS1 | CH | Direct CO2 emissions from fuel combustion and industrial processes | Mt/yr. | 34.7912 | 32.4252 | 30.1486 | 20.8537 | 14.6143 | 8.1758 | 9.4644e-07
| SPS1 | CH | Direct CO2 emissions from fuel combustion and industrial processes¦CO2¦Power generation | Mt/yr. | 2.6391 | 2.3501 | 2.3519 | 2.3549 | 2.2425 | 0.9273 | -2.6365
| SPS1 | CH | Direct CO2 emissions from fuel combustion and industrial processes¦CO2¦Synthetic fuel production | Mt/yr. | 0 | 0 | 0 | 0 | 0 | 0 | -2.8329e-05
| SPS1 | CH | Direct CO2 emissions from fuel combustion and industrial processes¦CO2¦Industry | Mt/yr. | 6.5107 | 6.2607 | 5.7154 | 4.8817 | 4.1013 | 3.2419 | 1.4194
| SPS1 | CH | Direct CO2 emissions from fuel combustion and industrial processes¦CO2¦Industry¦fuel combustion | Mt/yr. | 4.4213 | 4.1497 | 3.6131 | 2.788 | 2.0157 | 1.1646 | 0.36706
| SPS1 | CH | Direct CO2 emissions from fuel combustion and industrial processes¦CO2¦Industry¦Industrial processes | Mt/yr. | 2.0893 | 2.111 | 2.1023 | 2.0937 | 2.0855 | 2.0773 | 1.0523
| SPS1 | CH | Direct CO2 emissions from fuel combustion and industrial processes¦CO2¦Services | Mt/yr. | 3.8058 | 3.4442 | 3.3593 | 2.2581 | 1.6374 | 0.96066 | 0.31499
| SPS1 | CH | Direct CO2 emissions from fuel combustion and industrial processes¦CO2¦Residential | Mt/yr. | 7.2101 | 6.4609 | 6.3446 | 3.9816 | 2.7747 | 1.5338 | 0.72033
| SPS1 | CH | Direct CO2 emissions from fuel combustion and industrial processes¦CO2¦Transport | Mt/yr. | 14.6256 | 13.9093 | 12.3774 | 7.3774 | 3.8585 | 1.5122 | 0.1818
| SPS1 | CH | Direct CO2 emissions from fuel combustion and industrial processes¦CO2¦CO2 captured in power generation | Mt/yr. | 0 | 0 | 0 | 0 | 0 | 1.5348 | 5.1894
| SPS1 | CH | Direct CO2 emissions from fuel combustion and industrial processes¦CO2¦CO2 captured in industry | Mt/yr. | 0 | 0 | 0 | 0 | 0 | 0.35412 | 1.8126
| SPS1 | CH | Direct CO2 emissions from fuel combustion and industrial processes¦CO2¦CO2 captured in hydrogen | Mt/yr. | 0 | 0 | 0 | 0 | 0 | 0 | 2.8329e-05
| SPS1 | CH | Direct CO2 emissions from fuel combustion and industrial processes¦CO2¦CO2 captured in biogases/bioliquids | Mt/yr. | 0 | 0 | 0 | 0 | 0 | 0 | 0
| SPS1 | CH | Direct CO2 emissions from fuel combustion and industrial processes¦CO2¦Direct air capture | Mt/yr. | 0 | 0 | 0 | 0 | 0 | 6.4423e-06 | 2.6106e-05
| SPS1 | CH | CO2 storage and utilisation | Mt/yr. | 0 | 0 | 0 | 0 | 0 | 0 | 7.002
| SPS1 | CH | CO2 storage and utilisation¦CO2¦Domestic sequestration | Mt/yr. | 0 | 0 | 0 | 0 | 0 | 0 | 3.4702
| SPS1 | CH | CO2 storage and utilisation¦CO2¦Domestic utilisation | Mt/yr. | 0 | 0 | 0 | 0 | 0 | 0 | 1.3023
| SPS1 | CH | CO2 storage and utilisation¦CO2¦Exported | Mt/yr. | 0 | 0 | 0 | 0 | 0 | 0 | 2.2294
| SPS1 | CH | Direct air capture | - | - | - | - | - | - | - | -
| SPS1 | CH | Direct air capture¦Energy consumption | PJ/yr. | 0 | 0 | 0 | 0 | 0 | 5.1769e-05 | 0.00019015
| SPS1 | CH | Direct air capture¦Energy consumption¦Electricity | PJ/yr. | 0 | 0 | 0 | 0 | 0 | 8.9333e-06 | 2.3757e-05
| SPS1 | CH | Direct air capture¦Energy consumption¦Heat | PJ/yr. | 0 | 0 | 0 | 0 | 0 | 4.2836e-05 | 0.0001664
| SPS1 | CH | Direct air capture¦CO2 captured | Mt/yr. | 0 | 0 | 0 | 0 | 0 | 6.4423e-06 | 2.6106e-05
| SPS1 | CH | Primary Energy Consumption | PJ/yr. | 966.1586 | 964.3481 | 916.4448 | 892.2141 | 787.2634 | 783.0784 | 754.7983
| SPS1 | CH | Primary Energy Consumption¦Coal | PJ/yr. | 3.6602 | 3.5648 | 0.15596 | 0.0046208 | 0.0047034 | 0.0004886 | 0
| SPS1 | CH | Primary Energy Consumption¦Oil | PJ/yr. | 311.192 | 286.5957 | 260.1731 | 158.4168 | 107.0212 | 66.6164 | 78.6188
| SPS1 | CH | Primary Energy Consumption¦Oil¦Fossil liquids | PJ/yr. | 305.3311 | 280.7365 | 254.3139 | 148.0635 | 86.0257 | 34.1137 | 0
| SPS1 | CH | Primary Energy Consumption¦Oil¦Fossil liquids¦Light fuel oil | PJ/yr. | 102.1469 | 88.2326 | 86.0258 | 47.7233 | 33.4849 | 15.0973 | 0
| SPS1 | CH | Primary Energy Consumption¦Oil¦Fossil liquids¦Heavy fuel oil | PJ/yr. | 2.7765 | 2.7644 | 0.048276 | 0.0046216 | 0.0066086 | 0.00049805 | 0
| SPS1 | CH | Primary Energy Consumption¦Oil¦Fossil liquids¦Motor Diesel | PJ/yr. | 121.8942 | 112.6857 | 95.4823 | 56.8069 | 32.5565 | 14.676 | 0
| SPS1 | CH | Primary Energy Consumption¦Oil¦Fossil liquids¦Motor Gasoline | PJ/yr. | 77.4041 | 75.6496 | 70.9291 | 41.0829 | 17.3919 | 2.1975 | 0
| SPS1 | CH | Primary Energy Consumption¦Oil¦Fossil liquids¦Kerosene (excl. international aviation) | PJ/yr. | 1.1094 | 1.4041 | 1.8283 | 2.4458 | 2.5857 | 2.1424 | 0
| SPS1 | CH | Primary Energy Consumption¦Oil¦Synthetic liquids | PJ/yr. | 5.861 | 5.8592 | 5.8593 | 10.3533 | 20.9955 | 32.5027 | 78.6188
| SPS1 | CH | Primary Energy Consumption¦Oil¦Synthetic liquids¦Total¦Motor diesel | PJ/yr. | 2.8761 | 1.8136 | 3.2681 | 3.2465 | 3.0619 | 3.0617 | 2.6504
| SPS1 | CH | Primary Energy Consumption¦Oil¦Synthetic liquids¦Total¦Motor Gasoline | PJ/yr. | 2.9849 | 4.0444 | 2.5707 | 1.955 | 1.4622 | 2.3886 | 0.19059
| SPS1 | CH | Primary Energy Consumption¦Oil¦Synthetic liquids¦Bioliquids¦Total | PJ/yr. | 5.861 | 5.8592 | 5.8593 | 10.3533 | 9.6759 | 21.9217 | 29.8935
| SPS1 | CH | Primary Energy Consumption¦Oil¦Synthetic liquids¦Bioliquids¦Biodiesel | PJ/yr. | 2.8761 | 1.8136 | 3.2681 | 3.2465 | 3.0619 | 3.0617 | 2.6504
| SPS1 | CH | Primary Energy Consumption¦Oil¦Synthetic liquids¦Bioliquids¦Ethanol | PJ/yr. | 2.9849 | 4.0444 | 2.5707 | 1.955 | 1.4622 | 2.3886 | 0.19059
| SPS1 | CH | Primary Energy Consumption¦Oil¦Synthetic liquids¦PtL | PJ/yr. | 0 | 0 | 0 | 0 | 11.3197 | 10.581 | 48.7254
| SPS1 | CH | Primary Energy Consumption¦Oil¦Synthetic liquids¦PtL¦PtL Diesel | PJ/yr. | 0 | 0 | 0 | 0 | 0 | 0 | 0
| SPS1 | CH | Primary Energy Consumption¦Oil¦Synthetic liquids¦PtL¦PtL Gasoline | PJ/yr. | 0 | 0 | 0 | 0 | 0 | 0 | 0
| SPS1 | CH | Primary Energy Consumption¦Oil¦Synthetic liquids¦PtL¦PtL Kerosene | PJ/yr. | 0 | 0 | 0 | 0 | 11.3197 | 10.581 | 48.7254
| SPS1 | CH | Primary Energy Consumption¦Gas | PJ/yr. | 118.8162 | 106.7218 | 106.2308 | 79.111 | 53.7598 | 15.8386 | 1.2706
| SPS1 | CH | Primary Energy Consumption¦Gas¦Fossil gases¦Total | PJ/yr. | 118.8162 | 106.72 | 106.2292 | 78.5837 | 52.4826 | 15.4877 | 3.1368e-06
| SPS1 | CH | Primary Energy Consumption¦Gas¦Fossil gases¦Natural gas | PJ/yr. | 118.8162 | 106.72 | 106.2292 | 78.54 | 52.4783 | 15.4847 | 0
| SPS1 | CH | Primary Energy Consumption¦Gas¦Fossil gases¦Liquified Natural Gas | PJ/yr. | 0 | 0 | 0 | 0.043741 | 0.0043067 | 0.0030412 | 3.1368e-06
| SPS1 | CH | Primary Energy Consumption¦Gas¦Synthetic gases | PJ/yr. | 0 | 0.0017813 | 0.0016723 | 0.52722 | 1.2772 | 0.35086 | 1.2706
| SPS1 | CH | Primary Energy Consumption¦Gas¦Synthetic gases¦Biogases | PJ/yr. | 0 | 0.0017813 | 0.0016723 | 0.52722 | 0.52722 | 0.35086 | 1.2706
| SPS1 | CH | Primary Energy Consumption¦Gas¦Synthetic gases¦Biogases¦Biogas | PJ/yr. | 0 | 0.0017813 | 0.0016723 | 0.52722 | 0.52722 | 0.35086 | 1.2706
| SPS1 | CH | Primary Energy Consumption¦Gas¦Synthetic gases¦PtG | PJ/yr. | 0 | 0 | 0 | 0 | 0.74997 | 0 | 0
| SPS1 | CH | Primary Energy Consumption¦Gas¦Synthetic gases¦PtG¦PtG gas | PJ/yr. | 0 | 0 | 0 | 0 | 0.74997 | 0 | 0
| SPS1 | CH | Primary Energy Consumption¦Nuclear fuel | PJ/yr. | 250.9487 | 253.2967 | 233.1839 | 211.8217 | 190.4896 | 190.4772 | 126.8037
| SPS1 | CH | Primary Energy Consumption¦Electricity | PJ/yr. | -20.0101 | 15.4002 | -21.5037 | -1.9998 | 17.047 | -2 | -2
| SPS1 | CH | Primary Energy Consumption¦Hydrogen | PJ/yr. | 0 | 0 | 0 | 0 | 0 | 3.3208e-06 | 0
| SPS1 | CH | Primary Energy Consumption¦Wood | PJ/yr. | 46.3341 | 50.4906 | 53.5449 | 53.5465 | 53.5895 | 53.5895 | 53.5895
| SPS1 | CH | Primary Energy Consumption¦Wood¦Waste wood | PJ/yr. | 11.112 | 11.9529 | 13.3572 | 15.6562 | 16.4246 | 17.1136 | 18.4297
| SPS1 | CH | Primary Energy Consumption¦Wood¦Wood residues | PJ/yr. | 7.5118 | 7.5432 | 7.5904 | 7.669 | 7.669 | 7.669 | 7.669
| SPS1 | CH | Primary Energy Consumption¦Wood¦Wood from landscape maintenance | PJ/yr. | 3.1683 | 3.4957 | 3.9868 | 4.8054 | 4.8054 | 4.8054 | 4.8054
| SPS1 | CH | Primary Energy Consumption¦Wood¦Wood from Forest (hard wood) | PJ/yr. | 24.542 | 27.4988 | 28.6105 | 25.4158 | 24.6905 | 24.0014 | 22.6854
| SPS1 | CH | Primary Energy Consumption¦Waste | PJ/yr. | 70.0321 | 71.2243 | 71.0666 | 74.2711 | 72.227 | 79.1957 | 83.828
| SPS1 | CH | Primary Energy Consumption¦Waste¦Non renewable waste | PJ/yr. | 35.9314 | 36.1216 | 35.9636 | 37.0328 | 34.9376 | 38.0825 | 39.2216
| SPS1 | CH | Primary Energy Consumption¦Waste¦Renewable waste | PJ/yr. | 34.1007 | 35.1027 | 35.103 | 37.2383 | 37.2895 | 41.1132 | 44.6063
| SPS1 | CH | Primary Energy Consumption¦Manure | PJ/yr. | 3.7983 | 12.5404 | 12.5404 | 12.5404 | 12.5404 | 14.6341 | 14.6341
| SPS1 | CH | Primary Energy Consumption¦Hydro | PJ/yr. | 149.4306 | 125.6512 | 137.7292 | 191.6891 | 152.4917 | 154.8822 | 158.8369
| SPS1 | CH | Primary Energy Consumption¦Hydro¦Large hydro | PJ/yr. | 66.7457 | 49.7988 | 68.9704 | 70.9702 | 71.0215 | 73.9329 | 74.8361
| SPS1 | CH | Primary Energy Consumption¦Hydro¦Run-of-river hydro | PJ/yr. | 66.6324 | 55.7641 | 65.6772 | 64.8537 | 65.4649 | 64.3817 | 67.1349
| SPS1 | CH | Primary Energy Consumption¦Hydro¦Pump storage | PJ/yr. | 16.0525 | 20.0884 | 3.0816 | 55.8652 | 16.0052 | 16.5676 | 16.8659
| SPS1 | CH | Primary Energy Consumption¦Solar | PJ/yr. | 12.5571 | 16.5252 | 30.4215 | 56.3446 | 59.9904 | 123.3919 | 145.0543
| SPS1 | CH | Primary Energy Consumption¦Wind | PJ/yr. | 0.52449 | 0.54537 | 0.50324 | 2.0508 | 0.88477 | 0.88547 | 0.88547
| SPS1 | CH | Primary Energy Consumption¦Ambient heat | PJ/yr. | 18.8748 | 21.7919 | 32.3988 | 54.4174 | 67.2173 | 85.554 | 93.1968
| SPS1 | CH | Primary Energy Consumption¦Geothermal | PJ/yr. | 0 | 0 | 0 | 0 | 0 | 0.012819 | 0.08019
| SPS1 | CH | Electricity generation capacity | GWe/yr. | 22.549 | 24.5528 | 29.951 | 36.168 | 37.2443 | 56.987 | 62.8456
| SPS1 | CH | Electricity generation capacity¦Nuclear Fuel | GWe/yr. | 3.0806 | 3.0806 | 2.8402 | 2.609 | 2.3633 | 2.3633 | 1.6884
| SPS1 | CH | Electricity generation capacity¦Nuclear Fuel¦Nuclear power plants | GWe/yr. | 3.0806 | 3.0806 | 2.8402 | 2.609 | 2.3633 | 2.3633 | 1.6884
| SPS1 | CH | Electricity generation capacity¦Hydro | GWe/yr. | 15.4036 | 16.1996 | 16.669 | 16.6915 | 16.836 | 16.9738 | 17.4146
| SPS1 | CH | Electricity generation capacity¦Hydro¦Hydro Large | GWe/yr. | 7.3394 | 7.4069 | 7.4237 | 7.4238 | 7.4594 | 7.5972 | 7.6884
| SPS1 | CH | Electricity generation capacity¦Hydro¦Hydro Run of River | GWe/yr. | 4.7247 | 4.8168 | 4.881 | 4.9033 | 5.0169 | 5.0169 | 5.3664
| SPS1 | CH | Electricity generation capacity¦Hydro¦Pump storage | GWe/yr. | 3.3394 | 3.9759 | 4.3643 | 4.3643 | 4.3598 | 4.3598 | 4.3598
| SPS1 | CH | Electricity generation capacity¦Oil | GWe/yr. | 0.10029 | 0.070358 | 0.066867 | 0.070219 | 0.058946 | 0.048291 | 0.0013677
| SPS1 | CH | Electricity generation capacity¦Oil¦Peak devices | GWe/yr. | 0.081233 | 0.035789 | 0.032662 | 0.040101 | 0.048085 | 0.048056 | 0.0012621
| SPS1 | CH | Electricity generation capacity¦Oil¦CHP Oil (for District Heating) | GWe/yr. | 0.010757 | 0.010407 | 0.010068 | 0.0059966 | 0.00067818 | 0.00023525 | 0.00010559
| SPS1 | CH | Electricity generation capacity¦Oil¦Industrial CHPs oil | GWe/yr. | 0.0082975 | 0.024162 | 0.024137 | 0.024121 | 0.010182 | 0 | 0
| SPS1 | CH | Electricity generation capacity¦Gas | GWe/yr. | 0.30896 | 0.18029 | 0.15704 | 0.10684 | 0.1126 | 0.11054 | 0.23459
| SPS1 | CH | Electricity generation capacity¦Gas¦Gas turbines combined cycle | GWe/yr. | 0 | 0 | 0 | 0 | 0 | 4.7822e-06 | 0.00044336
| SPS1 | CH | Electricity generation capacity¦Gas¦Gas turbines open cycle | GWe/yr. | 0 | 0 | 0 | 0 | 0.00026108 | 0.0010872 | 0.066114
| SPS1 | CH | Electricity generation capacity¦Gas¦Gas turbines combined cycle CCS | GWe/yr. | 0 | 0 | 0 | 0 | 0 | 0 | 0
| SPS1 | CH | Electricity generation capacity¦Gas¦CHP Gas (for District Heating) | GWe/yr. | 0.10833 | 0.006185 | 0.0061699 | 0 | 0 | 0 | 0
| SPS1 | CH | Electricity generation capacity¦Gas¦CHP Fuel Cell Gas (for District Heating) | GWe/yr. | 0 | 0 | 0 | 0 | 0 | 0 | 0
| SPS1 | CH | Electricity generation capacity¦Gas¦Industrial CHPs gas | GWe/yr. | 0.045701 | 0.033831 | 0.025276 | 0.012311 | 0.024959 | 0.022731 | 0.046572
| SPS1 | CH | Electricity generation capacity¦Gas¦Industrial CHPs gas (CCS) | GWe/yr. | 0 | 0 | 0 | 0 | 0 | 0.00074338 | 0.036588
| SPS1 | CH | Electricity generation capacity¦Gas¦Industrial CHPs fuel cells (gas reformer) | GWe/yr. | 0 | 0 | 0 | 0 | 0.00025465 | 0.0002561 | 0.00012534
| SPS1 | CH | Electricity generation capacity¦Gas¦Residential single family CHPs gas | GWe/yr. | 0.0041866 | 0.0025028 | 0.0020891 | 0.0018233 | 0.00054386 | 0.00020361 | 0
| SPS1 | CH | Electricity generation capacity¦Gas¦Residential single family CHPs fuel cells gas | GWe/yr. | 0 | 0 | 0 | 0 | 0 | 0 | 0
| SPS1 | CH | Electricity generation capacity¦Gas¦Residential multi family CHPs gas | GWe/yr. | 0.012036 | 0.00489 | 0.0048261 | 0.0034719 | 0.0014973 | 0.00058871 | 0
| SPS1 | CH | Electricity generation capacity¦Gas¦Residential multi family CHPs fuel cells gas | GWe/yr. | 0 | 0 | 0 | 0 | 0 | 0 | 0
| SPS1 | CH | Electricity generation capacity¦Gas¦Services sectors CHPs (bio)gas | GWe/yr. | 0.073509 | 0.084809 | 0.0848 | 0.084935 | 0.084748 | 0.084747 | 0.084747
| SPS1 | CH | Electricity generation capacity¦Gas¦Services sectors CHPs gas | GWe/yr. | 0.065195 | 0.048068 | 0.033877 | 0.0042992 | 0.00033875 | 0.00017493 | 0
| SPS1 | CH | Electricity generation capacity¦Gas¦Services sectors CHPs fuel cells (gas reformer) | GWe/yr. | 0 | 0 | 0 | 0 | 0 | 0 | 0
| SPS1 | CH | Electricity generation capacity¦Wastes | GWe/yr. | 0.39705 | 0.36028 | 0.38774 | 0.36826 | 0.34997 | 0.47084 | 0.46227
| SPS1 | CH | Electricity generation capacity¦Wastes¦Wastes Incineration (electric only) | GWe/yr. | 0.27865 | 0.27853 | 0.31179 | 0.28992 | 0.27949 | 0.21778 | 0.00015761
| SPS1 | CH | Electricity generation capacity¦Wastes¦Wastes Incineration (electric only) CCS | GWe/yr. | 0 | 0 | 0 | 0 | 0 | 0.13619 | 0.34809
| SPS1 | CH | Electricity generation capacity¦Wastes¦CHP Wastes (for District Heating) | GWe/yr. | 0.078399 | 0.07121 | 0.071169 | 0.074049 | 0.069926 | 0.04992 | 8.7836e-05
| SPS1 | CH | Electricity generation capacity¦Wastes¦CHP Wastes (for District Heating) CCS | GWe/yr. | 0 | 0 | 0 | 0 | 0 | 0.05033 | 0.081646
| SPS1 | CH | Electricity generation capacity¦Wastes¦Industrial CHPs wastes | GWe/yr. | 0.040002 | 0.010543 | 0.0047792 | 0.0042872 | 0.00055303 | 0.00025016 | 0.00010228
| SPS1 | CH | Electricity generation capacity¦Wastes¦Industrial CHPs wastes CCS | GWe/yr. | 0 | 0 | 0 | 0 | 0 | 0.016362 | 0.032185
| SPS1 | CH | Electricity generation capacity¦Wood | GWe/yr. | 0.013501 | 0.016275 | 0.047875 | 0.09867 | 0.20937 | 0.26396 | 0.38547
| SPS1 | CH | Electricity generation capacity¦Wood¦CHP Wood (for District Heating) | GWe/yr. | 0.00063088 | 0.0012371 | 0.0015587 | 0.003833 | 0.018779 | 0.055912 | 0.099704
| SPS1 | CH | Electricity generation capacity¦Wood¦Biomass with CCS (BECCS) | GWe/yr. | 0 | 0 | 0 | 0 | 0 | 0.00022045 | 0.12114
| SPS1 | CH | Electricity generation capacity¦Wood¦Industrial CHPs wood | GWe/yr. | 0.01287 | 0.015038 | 0.046316 | 0.094196 | 0.14314 | 0.11662 | 0.11444
| SPS1 | CH | Electricity generation capacity¦Wood¦Industrial CHPs wood (CCS) | GWe/yr. | 0 | 0 | 0 | 0 | 0 | 0.035681 | 0.049089
| SPS1 | CH | Electricity generation capacity¦Wood¦Residential single family CHPs wood | GWe/yr. | 0 | 0 | 0 | 0.00013928 | 0.00036935 | 0.00039645 | 0.00014526
| SPS1 | CH | Electricity generation capacity¦Wood¦Residential multi family CHPs wood | GWe/yr. | 0 | 0 | 0 | 0.0002462 | 0.046872 | 0.054971 | 0.00087406
| SPS1 | CH | Electricity generation capacity¦Wood¦Services sectors CHPs wood | GWe/yr. | 0 | 0 | 0 | 0.00025564 | 0.00020094 | 0.00016097 | 7.224e-05
| SPS1 | CH | Electricity generation capacity¦Wind | GWe/yr. | 0.08712 | 0.090663 | 0.083659 | 0.34088 | 0.14709 | 0.14721 | 0.14722
| SPS1 | CH | Electricity generation capacity¦Wind¦Wind turbines | GWe/yr. | 0.08712 | 0.090663 | 0.083659 | 0.34088 | 0.14709 | 0.14721 | 0.14722
| SPS1 | CH | Electricity generation capacity¦Solar | GWe/yr. | 2.9747 | 4.3715 | 9.189 | 15.0337 | 16.2825 | 34.5644 | 39.813
| SPS1 | CH | Electricity generation capacity¦Solar¦Solar PV (large scale) | GWe/yr. | 0 | 0 | 0.044865 | 0.12145 | 0.14615 | 7.1321 | 9.4796
| SPS1 | CH | Electricity generation capacity¦Solar¦Solar PV (Industry) | GWe/yr. | 1.1186 | 1.6529 | 3.5611 | 5.6147 | 5.9011 | 11.7752 | 13.0071
| SPS1 | CH | Electricity generation capacity¦Solar¦Solar PV (Residential single family) | GWe/yr. | 0.67886 | 1.1562 | 1.4875 | 3.2249 | 3.4022 | 3.5896 | 3.9963
| SPS1 | CH | Electricity generation capacity¦Solar¦Solar PV (Residential multi family) | GWe/yr. | 0.27425 | 0.43927 | 0.91571 | 0.91192 | 1.4091 | 1.481 | 1.636
| SPS1 | CH | Electricity generation capacity¦Solar¦Solar PV (Services) | GWe/yr. | 0.90293 | 1.1231 | 3.1798 | 5.1607 | 5.424 | 10.5865 | 11.694
| SPS1 | CH | Electricity generation capacity¦Geothermal | GWe/yr. | 0 | 0 | 0 | 0 | 0 | 7.5023e-05 | 0.00047646
| SPS1 | CH | Electricity generation capacity¦Geothermal¦Deep geothermal | GWe/yr. | 0 | 0 | 0 | 0 | 0 | 7.5023e-05 | 0.00047646
| SPS1 | CH | Electricity generation capacity¦Hydrogen | GWe/yr. | 0 | 0 | 0 | 0.0025824 | 0.00094419 | 0.037907 | 0.030915
| SPS1 | CH | Electricity generation capacity¦Hydrogen¦CHP Fuel Cell Hydrogen (for District Heating) | GWe/yr. | 0 | 0 | 0 | 0 | 0 | 0.012718 | 0.012725
| SPS1 | CH | Electricity generation capacity¦Hydrogen¦Industrial CHPs fuel cells (hydrogen) | GWe/yr. | 0 | 0 | 0 | 0 | 0.00063888 | 0.023952 | 0.017401
| SPS1 | CH | Electricity generation capacity¦Hydrogen¦Services sectors CHPs fuel cells (hydrogen) | GWe/yr. | 0 | 0 | 0 | 0.0025824 | 0.0003053 | 0.0012361 | 0.00078914
| SPS1 | CH | Electricity generation capacity¦Electricity storage (non hydro) | GWe/yr. | 0.18323 | 0.1833 | 0.50962 | 0.84631 | 0.88347 | 2.0066 | 2.6674
| SPS1 | CH | Electricity generation capacity¦Electricity storage (non hydro)¦CAES | GWe/yr. | 0.1 | 0.099973 | 0.099969 | 0.09997 | 0.099998 | 0.099998 | 0.099999
| SPS1 | CH | Electricity generation capacity¦Electricity storage (non hydro)¦Battery storage large size centralised | GWe/yr. | 0.012707 | 0.012716 | 0.012867 | 0.031949 | 0.01266 | 0.48783 | 0.78407
| SPS1 | CH | Electricity generation capacity¦Electricity storage (non hydro)¦Battery storage medium size centralised | GWe/yr. | 0.0096401 | 0.0096497 | 0.0097587 | 0.01765 | 0.0099564 | 0.2412 | 0.35096
| SPS1 | CH | Electricity generation capacity¦Electricity storage (non hydro)¦Batteries in industry | GWe/yr. | 0.010043 | 0.010056 | 0.071502 | 0.11486 | 0.12282 | 0.25394 | 0.30777
| SPS1 | CH | Electricity generation capacity¦Electricity storage (non hydro)¦Batteries in residential single family houses | GWe/yr. | 0.021185 | 0.021217 | 0.15329 | 0.3345 | 0.36055 | 0.39312 | 0.48115
| SPS1 | CH | Electricity generation capacity¦Electricity storage (non hydro)¦Batteries in residential multi-family houses | GWe/yr. | 0.019203 | 0.019226 | 0.036729 | 0.037537 | 0.051714 | 0.057297 | 0.069471
| SPS1 | CH | Electricity generation capacity¦Electricity storage (non hydro)¦Batteries in Services sector | GWe/yr. | 0.010448 | 0.010463 | 0.1255 | 0.20984 | 0.22577 | 0.47324 | 0.57394
| SPS1 | CH | Space and water heat boiler capacity in Residential sector | GWth/yr. | 11.1647 | 11.9516 | 11.859 | 13.1239 | 9.2561 | 8.8814 | 8.1826
| SPS1 | CH | Space and water heat boiler capacity in Residential sector¦Space heating | GWth/yr. | 9.3032 | 9.9332 | 9.9034 | 11.0695 | 7.5572 | 6.9797 | 6.1817
| SPS1 | CH | Space and water heat boiler capacity in Residential sector¦Space heating¦Electricty | GWth/yr. | 2.1117 | 2.4019 | 2.7467 | 3.2883 | 3.6717 | 4.1525 | 4.1561
| SPS1 | CH | Space and water heat boiler capacity in Residential sector¦Space heating¦Electricty¦Electric boiler | GWth/yr. | 0.67261 | 0.73462 | 0.16501 | 0.073716 | 0.021185 | 0.0048546 | 0.0023644
| SPS1 | CH | Space and water heat boiler capacity in Residential sector¦Space heating¦Electricty¦Heat pump electric | GWth/yr. | 1.4391 | 1.6673 | 2.5817 | 3.2146 | 3.6506 | 4.1476 | 4.1537
| SPS1 | CH | Space and water heat boiler capacity in Residential sector¦Space heating¦Oil | GWth/yr. | 3.4074 | 3.3909 | 2.9297 | 2.918 | 0.87498 | 0.30227 | 0.050853
| SPS1 | CH | Space and water heat boiler capacity in Residential sector¦Space heating¦Oil¦Light fuel oil boiler | GWth/yr. | 3.4074 | 3.3909 | 2.9297 | 2.918 | 0.87498 | 0.30227 | 0.050853
| SPS1 | CH | Space and water heat boiler capacity in Residential sector¦Space heating¦Gas | GWth/yr. | 2.7688 | 2.9853 | 3.242 | 3.8757 | 2.3489 | 2.0028 | 1.6773
| SPS1 | CH | Space and water heat boiler capacity in Residential sector¦Space heating¦Gas¦Gas boiler | GWth/yr. | 2.7688 | 2.9853 | 2.8488 | 2.8448 | 1.0808 | 0.4797 | 0.25077
| SPS1 | CH | Space and water heat boiler capacity in Residential sector¦Space heating¦Gas¦Heat pump gas | GWth/yr. | 2.0125e-06 | 4.212e-05 | 0.39322 | 1.0309 | 1.2681 | 1.5231 | 1.4266
| SPS1 | CH | Space and water heat boiler capacity in Residential sector¦Space heating¦Coal | GWth/yr. | 0.007 | 0.0069932 | 0.0030153 | 2.589e-05 | 1.3251e-06 | 0 | 0
| SPS1 | CH | Space and water heat boiler capacity in Residential sector¦Space heating¦Coal¦Coal boiler | GWth/yr. | 0.007 | 0.0069932 | 0.0030153 | 2.589e-05 | 1.3251e-06 | 0 | 0
| SPS1 | CH | Space and water heat boiler capacity in Residential sector¦Space heating¦Wood | GWth/yr. | 0.68965 | 0.76719 | 0.78695 | 0.78685 | 0.59124 | 0.48437 | 0.26615
| SPS1 | CH | Space and water heat boiler capacity in Residential sector¦Space heating¦Wood¦Wood boiler | GWth/yr. | 0.68965 | 0.76719 | 0.78695 | 0.78685 | 0.59124 | 0.48437 | 0.26615
| SPS1 | CH | Space and water heat boiler capacity in Residential sector¦Space heating¦Pellets | GWth/yr. | 0.20443 | 0.24124 | 0.053777 | 0.054858 | 0.030778 | 0.032424 | 0.026658
| SPS1 | CH | Space and water heat boiler capacity in Residential sector¦Space heating¦Pellets¦Pellets boiler | GWth/yr. | 0.20443 | 0.24124 | 0.053777 | 0.054858 | 0.030778 | 0.032424 | 0.026658
| SPS1 | CH | Space and water heat boiler capacity in Residential sector¦Space heating¦Solar | GWth/yr. | 0.11421 | 0.13965 | 0.14119 | 0.1457 | 0.039549 | 0.0053456 | 0.0046134
| SPS1 | CH | Space and water heat boiler capacity in Residential sector¦Space heating¦Solar¦Solar thermal | GWth/yr. | 0.11421 | 0.13965 | 0.14119 | 0.1457 | 0.039549 | 0.0053456 | 0.0046134
| SPS1 | CH | Space and water heat boiler capacity in Residential sector¦Space heating¦Hydrogen | GWth/yr. | 0 | 0 | 0 | 0 | 0 | 0 | 0
| SPS1 | CH | Space and water heat boiler capacity in Residential sector¦Space heating¦Hydrogen¦Hydrogen boiler | GWth/yr. | 0 | 0 | 0 | 0 | 0 | 0 | 0
| SPS1 | CH | Space and water heat boiler capacity in Residential sector¦Water heating | GWth/yr. | 1.8615 | 2.0184 | 1.9556 | 2.0544 | 1.6989 | 1.9017 | 2.0009
| SPS1 | CH | Space and water heat boiler capacity in Residential sector¦Water heating¦Electricty | GWth/yr. | 0.65144 | 0.71866 | 0.67402 | 0.75453 | 0.79801 | 0.99222 | 1.1632
| SPS1 | CH | Space and water heat boiler capacity in Residential sector¦Water heating¦Electricty¦Electric boiler | GWth/yr. | 0.43805 | 0.47226 | 0.34825 | 0.25497 | 0.12737 | 0.1361 | 0.11959
| SPS1 | CH | Space and water heat boiler capacity in Residential sector¦Water heating¦Electricty¦Heat pump electric | GWth/yr. | 0.21338 | 0.2464 | 0.32576 | 0.49956 | 0.67064 | 0.85612 | 1.0436
| SPS1 | CH | Space and water heat boiler capacity in Residential sector¦Water heating¦Oil | GWth/yr. | 0.47738 | 0.47723 | 0.35136 | 0.22653 | 0.099889 | 0.050146 | 0.0058402
| SPS1 | CH | Space and water heat boiler capacity in Residential sector¦Water heating¦Oil¦Light fuel oil boiler | GWth/yr. | 0.47738 | 0.47723 | 0.35136 | 0.22653 | 0.099889 | 0.050146 | 0.0058402
| SPS1 | CH | Space and water heat boiler capacity in Residential sector¦Water heating¦Gas | GWth/yr. | 0.4361 | 0.43598 | 0.50864 | 0.65098 | 0.47552 | 0.50849 | 0.51339
| SPS1 | CH | Space and water heat boiler capacity in Residential sector¦Water heating¦Gas¦Gas boiler | GWth/yr. | 0.4361 | 0.43598 | 0.43561 | 0.43409 | 0.16316 | 0.10068 | 0.057874
| SPS1 | CH | Space and water heat boiler capacity in Residential sector¦Water heating¦Gas¦Heat pump gas | GWth/yr. | 4.7729e-11 | 7.1374e-06 | 0.073026 | 0.21689 | 0.31236 | 0.40782 | 0.45551
| SPS1 | CH | Space and water heat boiler capacity in Residential sector¦Water heating¦Coal | GWth/yr. | 0 | 0 | 0 | 0 | 0 | 0 | 0
| SPS1 | CH | Space and water heat boiler capacity in Residential sector¦Water heating¦Coal¦Coal boiler | GWth/yr. | 0 | 0 | 0 | 0 | 0 | 0 | 0
| SPS1 | CH | Space and water heat boiler capacity in Residential sector¦Water heating¦Wood | GWth/yr. | 0.035322 | 0.040735 | 0.079367 | 0.079996 | 0.073491 | 0.071507 | 0.052663
| SPS1 | CH | Space and water heat boiler capacity in Residential sector¦Water heating¦Wood¦Wood boiler | GWth/yr. | 0.035322 | 0.040735 | 0.079367 | 0.079996 | 0.073491 | 0.071507 | 0.052663
| SPS1 | CH | Space and water heat boiler capacity in Residential sector¦Water heating¦Pellets | GWth/yr. | 0.011241 | 0.013295 | 0.009755 | 0.0098012 | 0.007878 | 0.0091352 | 0.0091566
| SPS1 | CH | Space and water heat boiler capacity in Residential sector¦Water heating¦Pellets¦Pellets boiler | GWth/yr. | 0.011241 | 0.013295 | 0.009755 | 0.0098012 | 0.007878 | 0.0091352 | 0.0091566
| SPS1 | CH | Space and water heat boiler capacity in Residential sector¦Water heating¦Solar | GWth/yr. | 0.25001 | 0.33248 | 0.33249 | 0.33257 | 0.2441 | 0.27023 | 0.25662
| SPS1 | CH | Space and water heat boiler capacity in Residential sector¦Water heating¦Solar¦Solar thermal | GWth/yr. | 0.25001 | 0.33248 | 0.33249 | 0.33257 | 0.2441 | 0.27023 | 0.25662
| SPS1 | CH | Space and water heat boiler capacity in Residential sector¦Water heating¦Hydrogen | GWth/yr. | 0 | 0 | 0 | 0 | 0 | 0 | 0
| SPS1 | CH | Space and water heat boiler capacity in Residential sector¦Water heating¦Hydrogen¦Hydrogen boiler | GWth/yr. | 0 | 0 | 0 | 0 | 0 | 0 | 0
| SPS1 | CH | Process and space heating capacity in industry sectors | GWth/yr. | 3.6135 | 4.2017 | 4.0052 | 4.3152 | 4.1603 | 4.5559 | 4.1758
| SPS1 | CH | Process and space heating capacity in industry sectors¦Electricity | GWth/yr. | 0.61671 | 0.83218 | 0.91121 | 1.3592 | 1.7105 | 2.0514 | 2.1968
| SPS1 | CH | Process and space heating capacity in industry sectors¦Electricity¦Electric boiler | GWth/yr. | 0.55645 | 0.75229 | 0.76673 | 1.0243 | 1.3759 | 1.4408 | 1.5989
| SPS1 | CH | Process and space heating capacity in industry sectors¦Electricity¦Heat pump electric | GWth/yr. | 0.060263 | 0.079897 | 0.14448 | 0.33493 | 0.33461 | 0.61061 | 0.59795
| SPS1 | CH | Process and space heating capacity in industry sectors¦Oil | GWth/yr. | 0.49044 | 0.49851 | 0.39585 | 0.39024 | 0.27508 | 0.20279 | 0.015858
| SPS1 | CH | Process and space heating capacity in industry sectors¦Oil¦Light fuel boiler | GWth/yr. | 0.37634 | 0.38412 | 0.39277 | 0.38994 | 0.27466 | 0.20276 | 0.015858
| SPS1 | CH | Process and space heating capacity in industry sectors¦Oil¦Heavy fuel boiler | GWth/yr. | 0.11411 | 0.11439 | 0.0030796 | 0.00030204 | 0.00042097 | 3.3164e-05 | 0
| SPS1 | CH | Process and space heating capacity in industry sectors¦Gas | GWth/yr. | 1.5566 | 1.5667 | 1.5706 | 1.4088 | 0.52432 | 0.30798 | 0.07927
| SPS1 | CH | Process and space heating capacity in industry sectors¦Gas¦Gas boiler | GWth/yr. | 1.5566 | 1.5604 | 1.5642 | 1.406 | 0.52385 | 0.30763 | 0.079095
| SPS1 | CH | Process and space heating capacity in industry sectors¦Gas¦Heat pump gas | GWth/yr. | 0 | 0.0062952 | 0.0064007 | 0.0028294 | 0.00046911 | 0.00035622 | 0.00017561
| SPS1 | CH | Process and space heating capacity in industry sectors¦Gas¦Biogas boiler | GWth/yr. | 0.017014 | 0.033024 | 0.10379 | 0.1375 | 0.10835 | 0.14654 | 0.27906
| SPS1 | CH | Process and space heating capacity in industry sectors¦Coal | GWth/yr. | 0.26172 | 0.19891 | 0.0081722 | 0.00028006 | 0.00029141 | 3.1264e-05 | 2.324e-07
| SPS1 | CH | Process and space heating capacity in industry sectors¦Coal¦Coal boiler | GWth/yr. | 0.26172 | 0.19891 | 0.0081722 | 0.00028006 | 0.00029141 | 3.1264e-05 | 2.324e-07
| SPS1 | CH | Process and space heating capacity in industry sectors¦Wood | GWth/yr. | 0.28883 | 0.3524 | 0.36089 | 0.39678 | 0.41124 | 0.53153 | 0.58589
| SPS1 | CH | Process and space heating capacity in industry sectors¦Wood¦Wood boiler | GWth/yr. | 0.28883 | 0.3524 | 0.36089 | 0.39678 | 0.41124 | 0.53153 | 0.58589
| SPS1 | CH | Process and space heating capacity in industry sectors¦Pellets | GWth/yr. | 0.029861 | 0.040362 | 0.04273 | 0.044469 | 0.040674 | 0.042731 | 0.042647
| SPS1 | CH | Process and space heating capacity in industry sectors¦Pellets¦Pellet boiler | GWth/yr. | 0.029861 | 0.040362 | 0.04273 | 0.044469 | 0.040674 | 0.042731 | 0.042647
| SPS1 | CH | Process and space heating capacity in industry sectors¦Wastes | GWth/yr. | 0.35955 | 0.35972 | 0.36275 | 0.36247 | 0.32794 | 0.34178 | 0.22484
| SPS1 | CH | Process and space heating capacity in industry sectors¦Wastes¦Wastes boiler | GWth/yr. | 0.35955 | 0.35972 | 0.36275 | 0.36247 | 0.32794 | 0.34178 | 0.22484
| SPS1 | CH | Process and space heating capacity in industry sectors¦Solar | GWth/yr. | 0.0098215 | 0.35295 | 0.35296 | 0.35296 | 0.2211 | 0.2211 | 0.22687
| SPS1 | CH | Process and space heating capacity in industry sectors¦Solar¦Solar thermal | GWth/yr. | 0.0098215 | 0.35295 | 0.35296 | 0.35296 | 0.2211 | 0.2211 | 0.22687
| SPS1 | CH | Process and space heating capacity in industry sectors¦Hydrogen | GWth/yr. | 0 | 0 | 0 | 0 | 0.64907 | 0.85656 | 0.80363
| SPS1 | CH | Process and space heating capacity in industry sectors¦Hydrogen¦Hydrogen boiler | GWth/yr. | 0 | 0 | 0 | 0 | 0.64907 | 0.85656 | 0.80363
| SPS1 | CH | Space water and process heat boiler capacity in Services sectors | GWth/yr. | 6.1447 | 5.9017 | 5.6685 | 6.1622 | 4.4646 | 4.5677 | 4.1787
| SPS1 | CH | Space water and process heat boiler capacity in Services sectors¦Electricity | GWth/yr. | 0.61571 | 0.51218 | 0.50392 | 0.67456 | 0.9181 | 1.2505 | 1.4521
| SPS1 | CH | Space water and process heat boiler capacity in Services sectors¦Electricity¦Electric boiler | GWth/yr. | 0.18508 | 0.081555 | 0.073262 | 0.041944 | 0.022849 | 0.023435 | 0.016714
| SPS1 | CH | Space water and process heat boiler capacity in Services sectors¦Electricity¦Heat pump electric | GWth/yr. | 0.43062 | 0.43062 | 0.43066 | 0.63262 | 0.89525 | 1.227 | 1.4354
| SPS1 | CH | Space water and process heat boiler capacity in Services sectors¦Oil | GWth/yr. | 1.9286 | 1.7632 | 1.7391 | 1.7365 | 0.79834 | 0.34557 | 0.058379
| SPS1 | CH | Space water and process heat boiler capacity in Services sectors¦Oil¦Light fuel boiler | GWth/yr. | 1.9286 | 1.7632 | 1.7391 | 1.7365 | 0.79834 | 0.34557 | 0.058379
| SPS1 | CH | Space water and process heat boiler capacity in Services sectors¦Gas | GWth/yr. | 2.88 | 2.8702 | 2.745 | 3.0706 | 1.8299 | 1.3782 | 1.1123
| SPS1 | CH | Space water and process heat boiler capacity in Services sectors¦Gas¦Gas boiler | GWth/yr. | 2.7747 | 2.7635 | 2.4549 | 2.4531 | 1.1351 | 0.51882 | 0.22782
| SPS1 | CH | Space water and process heat boiler capacity in Services sectors¦Gas¦Heat pump gas | GWth/yr. | 7.2945e-06 | 0.001103 | 0.18519 | 0.5128 | 0.66745 | 0.85925 | 0.88436
| SPS1 | CH | Space water and process heat boiler capacity in Services sectors¦Gas¦Biogas boiler | GWth/yr. | 0.10536 | 0.10563 | 0.10493 | 0.10472 | 0.027352 | 0.00013358 | 0.00011477
| SPS1 | CH | Space water and process heat boiler capacity in Services sectors¦Wood | GWth/yr. | 0.47855 | 0.47864 | 0.52643 | 0.52635 | 0.44309 | 0.3794 | 0.26988
| SPS1 | CH | Space water and process heat boiler capacity in Services sectors¦Wood¦Wood boiler | GWth/yr. | 0.47855 | 0.47864 | 0.52643 | 0.52635 | 0.44309 | 0.3794 | 0.26988
| SPS1 | CH | Space water and process heat boiler capacity in Services sectors¦Pellets | GWth/yr. | 0.15054 | 0.17683 | 0.053415 | 0.053497 | 0.04512 | 0.058627 | 0.061491
| SPS1 | CH | Space water and process heat boiler capacity in Services sectors¦Pellets¦Pellet boiler | GWth/yr. | 0.15054 | 0.17683 | 0.053415 | 0.053497 | 0.04512 | 0.058627 | 0.061491
| SPS1 | CH | Space water and process heat boiler capacity in Services sectors¦Solar | GWth/yr. | 0.091217 | 0.10061 | 0.10064 | 0.10072 | 0.09601 | 0.11005 | 0.11842
| SPS1 | CH | Space water and process heat boiler capacity in Services sectors¦Solar¦Solar thermal | GWth/yr. | 0.091217 | 0.10061 | 0.10064 | 0.10072 | 0.09601 | 0.11005 | 0.11842
| SPS1 | CH | Space water and process heat boiler capacity in Services sectors¦Hydrogen | GWth/yr. | 0 | 0 | 0 | 1.5043e-05 | 0.33412 | 1.0454 | 1.1062
| SPS1 | CH | Space water and process heat boiler capacity in Services sectors¦Hydrogen¦Hydrogen boiler | GWth/yr. | 0 | 0 | 0 | 1.5043e-05 | 0.33412 | 1.0454 | 1.1062
| SPS1 | CH | Cars stock | Million | 4.6792 | 4.8043 | 4.9094 | 5.2171 | 5.3796 | 5.5473 | 5.7557
| SPS1 | CH | Cars stock¦Electricity¦Existing battery electric cars | Million | 0.04204 | 0.036435 | 0.028011 | 0.014013 | 0 | 0 | 0
| SPS1 | CH | Cars stock¦Electricity¦New battery electric cars (<60kW) | Million | 0.0024198 | 0.004331 | 0.0055781 | 0.13049 | 0.28332 | 0.35157 | 0.37181
| SPS1 | CH | Cars stock¦Electricity¦New battery electric cars (60-100 kW) | Million | 0.0078076 | 0.013673 | 0.018215 | 0.57038 | 1.6873 | 1.916 | 1.9026
| SPS1 | CH | Cars stock¦Electricity¦New battery electric cars (100-140 kW) | Million | 0.0050071 | 0.023739 | 0.077397 | 0.081313 | 0.06043 | 0.62384 | 0.99665
| SPS1 | CH | Cars stock¦Electricity¦New battery electric cars (>140 kW) | Million | 0.016425 | 0.091926 | 0.29195 | 1.0104 | 1.6857 | 1.7893 | 2.3059
| SPS1 | CH | Cars stock¦Electricity¦New plug-in hybrid gasoline (<60 kW) | Million | 2.5897e-05 | 0.0011352 | 0.0019395 | 0.005697 | 0.00051705 | 0.0003083 | 5.7675e-05
| SPS1 | CH | Cars stock¦Electricity¦New plug-in hybrid gasoline (60-100 kW) | Million | 0.0048572 | 0.0079623 | 0.0088334 | 0.011139 | 0.0026468 | 0.0013717 | 0.00036575
| SPS1 | CH | Cars stock¦Electricity¦New plug-in hybrid gasoline (100-140 kW) | Million | 0.0040403 | 0.025741 | 0.072472 | 0.3419 | 0.68456 | 0.47894 | 0.10463
| SPS1 | CH | Cars stock¦Electricity¦New plug-in hybrid gasoline (>140 kW) | Million | 0.0072351 | 0.01544 | 0.017596 | 0.019194 | 0.0030912 | 0.00073719 | 0.00016631
| SPS1 | CH | Cars stock¦Electricity¦New plug-in hybrid diesel (<60 kW) | Million | 1.5069e-06 | 0.0011232 | 0.0019245 | 0.0058909 | 0.00052627 | 0.00031341 | 5.8191e-05
| SPS1 | CH | Cars stock¦Electricity¦New plug-in hybrid diesel (60-100 kW) | Million | 2.5773e-07 | 0.00067284 | 0.0019407 | 0.0056058 | 0.0020017 | 0.0015803 | 0.00042218
| SPS1 | CH | Cars stock¦Electricity¦New plug-in hybrid diesel (100-140 kW) | Million | 4.0138e-06 | 0.011568 | 0.058324 | 0.24182 | 0.49192 | 0.33608 | 0.072958
| SPS1 | CH | Cars stock¦Electricity¦New plug-in hybrid diesel (>140 kW) | Million | 0.00025883 | 0.0041482 | 0.0070624 | 0.010902 | 0.0014461 | 0.00078476 | 0.00017731
| SPS1 | CH | Cars stock¦Hydrogen¦New fuel cell cars (<60 kW) | Million | 0 | 5.5355e-05 | 7.5082e-05 | 1.8039e-05 | 2.6598e-06 | 2.9338e-06 | 2.5372e-06
| SPS1 | CH | Cars stock¦Hydrogen¦New fuel cell cars (60-100 kW) | Million | 6.2832e-06 | 3.4538e-05 | 5.2111e-05 | 2.5551e-05 | 2.4943e-06 | 2.5644e-06 | 2.4885e-06
| SPS1 | CH | Cars stock¦Hydrogen¦New fuel cell cars (100-140 kW) | Million | 5.3594e-05 | 0.00013037 | 0.00013825 | 3.7323e-05 | 2.7958e-06 | 2.1738e-06 | 2.3315e-06
| SPS1 | CH | Cars stock¦Hydrogen¦New fuel cell cars (>140 kW) | Million | 0 | 3.2194e-05 | 4.9282e-05 | 2.1959e-05 | 2.5366e-06 | 2.6437e-06 | 2.828e-06
| SPS1 | CH | Cars stock¦Motor Gasoline¦Total¦Conventional gasoline hybrid existing | Million | 0.065842 | 0.057063 | 0.043892 | 0.021947 | 0 | 0 | 0
| SPS1 | CH | Cars stock¦Motor Gasoline¦Total¦New conventional gasoline hybrid (<60 kW) | Million | 0.0056529 | 0.0092202 | 0.010362 | 0.0095122 | 0.00056932 | 5.9673e-05 | 0
| SPS1 | CH | Cars stock¦Motor Gasoline¦Total¦New conventional gasoline hybrid (60-100 kW) | Million | 0.017208 | 0.040595 | 0.1338 | 0.11515 | 0.073743 | 0.0094134 | 0
| SPS1 | CH | Cars stock¦Motor Gasoline¦Total¦New conventional gasoline hybrid (100-140 kW) | Million | 0.014232 | 0.19173 | 0.18234 | 0.14726 | 0.046568 | 2.1058e-05 | 0
| SPS1 | CH | Cars stock¦Motor Gasoline¦Total¦New conventional gasoline hybrid (>140 kW) | Million | 0.0082999 | 0.015892 | 0.01645 | 0.014217 | 0.0021262 | 2.3403e-05 | 0
| SPS1 | CH | Cars stock¦Motor Gasoline¦Total¦Conventional gasoline ICE existing | Million | 2.4943 | 2.1618 | 1.6629 | 0.83141 | 0 | 0 | 0
| SPS1 | CH | Cars stock¦Motor Gasoline¦Total¦New conventional gasoline ICE (<60 kW) | Million | 0.036491 | 0.042724 | 0.12581 | 0.10651 | 0.06001 | 0.0079268 | 0
| SPS1 | CH | Cars stock¦Motor Gasoline¦Total¦New conventional gasoline ICE (60-100 kW) | Million | 0.21738 | 0.24394 | 0.27029 | 0.21645 | 0.031264 | 0.0028446 | 0
| SPS1 | CH | Cars stock¦Motor Gasoline¦Total¦New conventional gasoline ICE (100-140 kW) | Million | 0.18197 | 0.20461 | 0.20794 | 0.16949 | 0.047914 | 0.0052327 | 0
| SPS1 | CH | Cars stock¦Motor Gasoline¦Total¦New conventional gasoline ICE (>140 kW) | Million | 0.15702 | 0.17992 | 0.34617 | 0.29128 | 0.093196 | 0.011399 | 0
| SPS1 | CH | Cars stock¦Motor Gasoline¦Total¦New mild hybrid gasoline (<60 kW) | Million | 0 | 0.00031437 | 0.00078337 | 0.0011048 | 6.7066e-05 | 2.0655e-05 | 0
| SPS1 | CH | Cars stock¦Motor Gasoline¦Total¦New mild hybrid gasoline (60-100 kW) | Million | 0 | 0.00016093 | 0.00051277 | 0.00066998 | 3.4887e-05 | 9.7455e-06 | 0
| SPS1 | CH | Cars stock¦Motor Gasoline¦Total¦New mild hybrid gasoline (100-140 kW) | Million | 0 | 0.00017524 | 0.00049173 | 0.00060443 | 3.0741e-05 | 8.0273e-06 | 0
| SPS1 | CH | Cars stock¦Motor Gasoline¦Total¦New mild hybrid gasoline (>140 kW) | Million | 0 | 0.00023872 | 0.00072341 | 0.00087233 | 4.4097e-05 | 1.1275e-05 | 0
| SPS1 | CH | Cars stock¦Motor Diesel¦Total¦Conventional diesel hybrid existing | Million | 0 | 0 | 0 | 0 | 0 | 0 | 0
| SPS1 | CH | Cars stock¦Motor Diesel¦Total¦New conventional diesel hybrid (<60 kW) | Million | 1.5868e-06 | 0.020749 | 0.021049 | 0.017792 | 0.0076428 | 4.0506e-05 | 0
| SPS1 | CH | Cars stock¦Motor Diesel¦Total¦New conventional diesel hybrid (60-100 kW) | Million | 0.00025959 | 0.11097 | 0.22 | 0.18586 | 0.099476 | 0.0093049 | 0
| SPS1 | CH | Cars stock¦Motor Diesel¦Total¦New conventional diesel hybrid (100-140 kW) | Million | 0.0018548 | 0.0051278 | 0.0056753 | 0.0048651 | 0.00069819 | 1.4731e-05 | 0
| SPS1 | CH | Cars stock¦Motor Diesel¦Total¦New conventional diesel hybrid (>140 kW) | Million | 0.0037723 | 0.01084 | 0.011241 | 0.0096813 | 0.0016731 | 1.5419e-05 | 0
| SPS1 | CH | Cars stock¦Motor Diesel¦Total¦Conventional diesel ICE existing | Million | 1.0596 | 0.91828 | 0.70636 | 0.35318 | 0 | 0 | 0
| SPS1 | CH | Cars stock¦Motor Diesel¦Total¦New conventional diesel ICE (<60 kW) | Million | 0.00044434 | 0.0018238 | 0.0026316 | 0.0024294 | 0.00011888 | 1.7643e-05 | 0
| SPS1 | CH | Cars stock¦Motor Diesel¦Total¦New conventional diesel ICE (60-100 kW) | Million | 0.064555 | 0.068857 | 0.06875 | 0.052355 | 0.0018104 | 8.6721e-06 | 0
| SPS1 | CH | Cars stock¦Motor Diesel¦Total¦New conventional diesel ICE (100-140 kW) | Million | 0.18323 | 0.19531 | 0.19364 | 0.15061 | 0.0056451 | 6.434e-06 | 0
| SPS1 | CH | Cars stock¦Motor Diesel¦Total¦New conventional diesel ICE (>140 kW) | Million | 0.07126 | 0.079472 | 0.078554 | 0.061464 | 0.0033847 | 4.7867e-06 | 0
| SPS1 | CH | Cars stock¦Motor Diesel¦Total¦New mild hybrid diesel (<60 kW) | Million | 0 | 0.00027744 | 0.00065242 | 0.00089217 | 5.2843e-05 | 1.5796e-05 | 0
| SPS1 | CH | Cars stock¦Motor Diesel¦Total¦New mild hybrid diesel (60-100 kW) | Million | 0 | 0.00014751 | 0.00041806 | 0.00053975 | 2.7856e-05 | 7.7147e-06 | 0
| SPS1 | CH | Cars stock¦Motor Diesel¦Total¦New mild hybrid diesel (100-140 kW) | Million | 0 | 0.00015443 | 0.00038956 | 0.00047581 | 2.3822e-05 | 6.2157e-06 | 0
| SPS1 | CH | Cars stock¦Motor Diesel¦Total¦New mild hybrid diesel (>140 kW) | Million | 0 | 0.0001332 | 0.00032411 | 0.00040324 | 1.9534e-05 | 5.1682e-06 | 0
| SPS1 | CH | Cars stock¦Gas¦Conventional gas ICE existing | Million | 0 | 0 | 0 | 0 | 0 | 0 | 0
| SPS1 | CH | Cars stock¦Gas¦New conventionalgas ICE (<60 kW) | Million | 0.00025616 | 0.00029043 | 0.00033952 | 0.00020029 | 7.7364e-06 | 1.3324e-06 | 0
| SPS1 | CH | Cars stock¦Gas¦New conventional gas ICE (60-100 kW) | Million | 0.00269 | 0.0026528 | 0.0026637 | 0.00048234 | 8.2273e-06 | 1.1779e-06 | 0
| SPS1 | CH | Cars stock¦Gas¦New conventional gas ICE (100-140 kW) | Million | 0.00015099 | 0.0001964 | 0.00025582 | 0.00023116 | 8.7591e-06 | 1.2268e-06 | 0
| SPS1 | CH | Cars stock¦Gas¦New conventional gas ICE (>140 kW) | Million | 0.0026074 | 0.0025705 | 0.0024542 | 0.00026048 | 8.7845e-06 | 1.3288e-06 | 0
| SPS1 | CH | Urban buses stock | Thousand | 5.7232 | 5.7482 | 5.8498 | 6.6988 | 7.019 | 7.2459 | 7.7135
| SPS1 | CH | Urban buses stock¦Electricity¦Existing electric urban buses | Thousand | 0.03779 | 0.030232 | 0.018859 | 0 | 0 | 0 | 0
| SPS1 | CH | Urban buses stock¦Electricity¦New electric urban buses (Mini) | Thousand | 3.0239e-05 | 0.24611 | 0.35896 | 2.0261 | 2.6317 | 2.8755 | 3.0393
| SPS1 | CH | Urban buses stock¦Electricity¦New electric urban buses (Midi) | Thousand | 0.007882 | 0.045534 | 0.13837 | 0.76731 | 0.78809 | 0.81421 | 0.87061
| SPS1 | CH | Urban buses stock¦Electricity¦New electric urban buses (Maxi) | Thousand | 0.033993 | 0.074119 | 0.14086 | 3.5282 | 3.4892 | 3.5554 | 3.8032
| SPS1 | CH | Urban buses stock¦Electricity¦New electric urban buses (Mega) | Thousand | 0.00042335 | 0.0066559 | 0.013492 | 0.37432 | 0.1098 | 0.0008162 | 0.00036634
| SPS1 | CH | Urban buses stock¦Hydrogen¦New fuel cell urban buses (Mini) | Thousand | 0 | 0 | 0 | 0.00053292 | 5.0881e-05 | 3.702e-05 | 3.4928e-05
| SPS1 | CH | Urban buses stock¦Hydrogen¦New fuel cell urban buses (Midi) | Thousand | 0 | 0 | 0 | 0.00022064 | 0 | 0 | 0
| SPS1 | CH | Urban buses stock¦Hydrogen¦New fuel cell urban buses (Maxi) | Thousand | 0 | 0 | 0 | 0.00023316 | 6.9235e-06 | 0 | 0
| SPS1 | CH | Urban buses stock¦Hydrogen¦New fuel cell urban buses (Mega) | Thousand | 0 | 0 | 0 | 0.00012518 | 0 | 0 | 0
| SPS1 | CH | Urban buses stock¦Motor Diesel¦Total¦New conventional hybrid diesel urban buses (Mini) | Thousand | 0 | 0.13191 | 0.16047 | 0.00029585 | 0.00011369 | -4.3935e-06 | 1.9328e-05
| SPS1 | CH | Urban buses stock¦Motor Diesel¦Total¦New conventional hybrid diesel urban buses (Midi) | Thousand | 0 | 0.0064746 | 0.013871 | 0 | 1.747e-05 | 0 | 9.5051e-06
| SPS1 | CH | Urban buses stock¦Motor Diesel¦Total¦New conventional hybrid diesel urban buses (Maxi) | Thousand | 0 | 0.0075766 | 0.012722 | 0 | 0 | 0 | 4.3745e-06
| SPS1 | CH | Urban buses stock¦Motor Diesel¦Total¦New conventional hybrid diesel urban buses (Mega) | Thousand | 0 | 0.00025316 | 0.00048199 | 0 | 0 | 0 | 0
| SPS1 | CH | Urban buses stock¦Motor Diesel¦Total¦Existing ICE diesel urban buses | Thousand | 4.5678 | 3.6543 | 2.2764 | 0 | 0 | 0 | 0
| SPS1 | CH | Urban buses stock¦Motor Diesel¦Total¦New conventional ICE diesel urban buses (Mini) | Thousand | 0.00070464 | 0.27441 | 0.65279 | -0.00030945 | 2.1416e-05 | -6.2615e-07 | 2.9902e-06
| SPS1 | CH | Urban buses stock¦Motor Diesel¦Total¦New conventional ICE diesel urban buses (Midi) | Thousand | 0.18032 | 0.219 | 0.27482 | 0 | 0 | 0 | 0
| SPS1 | CH | Urban buses stock¦Motor Diesel¦Total¦New conventional ICE diesel urban buses (Maxi) | Thousand | 0.80105 | 0.9711 | 1.7081 | 0 | 0 | 0 | 0
| SPS1 | CH | Urban buses stock¦Motor Diesel¦Total¦New conventional ICE diesel urban buses (Mega) | Thousand | 0.0096314 | 0.0018007 | 0.0034678 | 0 | 0 | 0 | 0
| SPS1 | CH | Urban buses stock¦Motor Gas¦Total¦Existing ICE Gas urban buses | Thousand | 0.083575 | 0.06686 | 0.041663 | 0 | 0 | 0 | 0
| SPS1 | CH | Urban buses stock¦Motor Gas¦Total¦New conventional ICE gas urban buses (Mini) | Thousand | 0 | 0.0066904 | 0.012804 | 0.0012197 | 5.2072e-05 | 2.4864e-06 | 5.9004e-06
| SPS1 | CH | Urban buses stock¦Motor Gas¦Total¦New conventional ICE gas urban buses (Midi) | Thousand | 0 | 0.0027243 | 0.0082776 | 0.00042127 | -1.4717e-05 | -1.1385e-05 | 6.0285e-06
| SPS1 | CH | Urban buses stock¦Motor Gas¦Total¦New conventional ICE gas urban buses (Maxi) | Thousand | 0 | 0.0023779 | 0.013259 | 0.00014835 | 0 | 0 | 6.1303e-06
| SPS1 | CH | Urban buses stock¦Motor Gas¦Total¦New conventional ICE gas urban buses (Mega) | Thousand | 0 | 6.8205e-05 | 0.00010981 | 4.8359e-05 | 0 | 0 | 0
| SPS1 | CH | Coaches stock | Thousand | 2.8659 | 3.0545 | 2.9213 | 2.9266 | 2.9275 | 2.9277 | 2.9276
| SPS1 | CH | Coaches stock¦Electricity¦Existing electric Coaches | Thousand | 0 | 0 | 0 | 0 | 0 | 0 | 0
| SPS1 | CH | Coaches stock¦Electricity¦New electric Coaches (Mini) | Thousand | 0.0033519 | 0.041472 | 0.08033 | 1.4039 | 1.4093 | 1.4088 | 1.449
| SPS1 | CH | Coaches stock¦Electricity¦New electric Coaches (Midi) | Thousand | 0.010868 | 0.03374 | 0.052309 | 1.2471 | 1.2496 | 1.2502 | 1.2174
| SPS1 | CH | Coaches stock¦Electricity¦New electric Coaches (Maxi) | Thousand | 0.0022012 | 0.0098352 | 0.016832 | 0.26705 | 0.26773 | 0.26734 | 0.26038
| SPS1 | CH | Coaches stock¦Electricity¦New electric Coaches (Mega) | Thousand | 0 | 0.0031037 | 0.0053289 | 0.0037401 | 0.00039632 | 0.00080679 | 0.00037147
| SPS1 | CH | Coaches stock¦Hydrogen¦New fuel cell Coaches (Mini) | Thousand | 0 | 0 | 0 | 0.00024353 | 4.4962e-05 | 2.2108e-05 | 3.1571e-05
| SPS1 | CH | Coaches stock¦Hydrogen¦New fuel cell Coaches (Midi) | Thousand | 0 | 0 | 0 | 0.00029779 | 0 | 0 | 0
| SPS1 | CH | Coaches stock¦Hydrogen¦New fuel cell Coaches (Maxi) | Thousand | 0 | 0 | 0 | 0.00044828 | 3.1832e-05 | 3.6669e-05 | 2.8324e-05
| SPS1 | CH | Coaches stock¦Hydrogen¦New fuel cell Coaches (Mega) | Thousand | 0 | 0 | 0 | 0.00012601 | 0 | 0 | 0
| SPS1 | CH | Coaches stock¦Motor Diesel¦Total¦New conventional hybrid diesel Coaches (Mini) | Thousand | 0 | 0.077768 | 0.096442 | 0.0006073 | 0.00012833 | 0.00019094 | 0.00012635
| SPS1 | CH | Coaches stock¦Motor Diesel¦Total¦New conventional hybrid diesel Coaches (Midi) | Thousand | 0 | 0.007613 | 0.013742 | 0.0006157 | 3.5167e-05 | 0.0001439 | 9.7505e-05
| SPS1 | CH | Coaches stock¦Motor Diesel¦Total¦New conventional hybrid diesel Coaches (Maxi) | Thousand | 0 | 0.0028996 | 0.0052098 | 0.0014777 | 7.9387e-06 | -1.4963e-05 | 0
| SPS1 | CH | Coaches stock¦Motor Diesel¦Total¦New conventional hybrid diesel Coaches (Mega) | Thousand | 0 | 0.00045408 | 0.00092443 | 0.00016741 | 0 | 0 | 0
| SPS1 | CH | Coaches stock¦Motor Diesel¦Total¦Existing ICE diesel Coaches | Thousand | 1.3033 | 1.0427 | 0.64448 | 0 | 0 | 0 | 0
| SPS1 | CH | Coaches stock¦Motor Diesel¦Total¦New conventional ICE diesel Coaches (Mini) | Thousand | 0.30575 | 0.75265 | 0.89698 | 0 | 4.3673e-05 | 7.5381e-05 | 4.3337e-05
| SPS1 | CH | Coaches stock¦Motor Diesel¦Total¦New conventional ICE diesel Coaches (Midi) | Thousand | 0.9877 | 0.86995 | 0.88613 | 0 | 1.3869e-05 | 4.7781e-05 | 3.0727e-05
| SPS1 | CH | Coaches stock¦Motor Diesel¦Total¦New conventional ICE diesel Coaches (Maxi) | Thousand | 0.19278 | 0.17372 | 0.17975 | 3.3845e-05 | 1.4955e-05 | 5.316e-05 | 1.3086e-05
| SPS1 | CH | Coaches stock¦Motor Diesel¦Total¦New conventional ICE diesel Coaches (Mega) | Thousand | 0.030219 | 0.0035716 | 0.0049443 | 0 | 0 | 0 | 0
| SPS1 | CH | Coaches stock¦Motor Gas¦Total¦Existing ICE Gas Coaches | Thousand | 0.029723 | 0.023778 | 0.014421 | 0 | 0 | 0 | 0
| SPS1 | CH | Coaches stock¦Motor Gas¦Total¦New conventional ICE gas Coaches (Mini) | Thousand | 0 | 0.0061925 | 0.010979 | 0.0003205 | 5.456e-05 | 2.9413e-05 | 1.7137e-05
| SPS1 | CH | Coaches stock¦Motor Gas¦Total¦New conventional ICE gas Coaches (Midi) | Thousand | 0 | 0.0030337 | 0.0072405 | 0.00019211 | 1.9436e-07 | 0 | 6.4623e-06
| SPS1 | CH | Coaches stock¦Motor Gas¦Total¦New conventional ICE gas Coaches (Maxi) | Thousand | 0 | 0.0018196 | 0.0045551 | 0.00024081 | 1.5637e-05 | 4.0545e-05 | 8.5313e-06
| SPS1 | CH | Coaches stock¦Motor Gas¦Total¦New conventional ICE gas Coaches (Mega) | Thousand | 0 | 0.00023758 | 0.00073926 | 0 | 0 | 0 | 0
| SPS1 | CH | Light duty vehicles stock | Thousand | 398.2721 | 399.427 | 406.5944 | 418.5908 | 442.2792 | 470.6022 | 536.8073
| SPS1 | CH | Light duty vehicles stock¦Electricity¦Existing electric light duty vehicles | Thousand | 1.95 | 1.69 | 1.2999 | 0.64995 | 0 | 0 | 0
| SPS1 | CH | Light duty vehicles stock¦Electricity¦New electric light duty vehicles | Thousand | 1.6973 | 6.2324 | 9.1356 | 145.0202 | 388.1588 | 470.5872 | 536.8063
| SPS1 | CH | Light duty vehicles stock¦Hydrogen¦New fuel cell electric light duty vehicles | Thousand | 0 | 0.030328 | 0.046281 | 0.01113 | 0.0010615 | 0.0009917 | 0.00098065
| SPS1 | CH | Light duty vehicles stock¦Motor Gasoline¦Total¦Existing gasoline light duty vehicles | Thousand | 45.952 | 39.8251 | 30.6344 | 15.3172 | 0 | 0 | 0
| SPS1 | CH | Light duty vehicles stock¦Motor Gasoline¦Total¦New gasoline light duty vehicles | Thousand | 10.8344 | 18.4075 | 31.0343 | 52.5339 | 28.3815 | 0.0042416 | 0
| SPS1 | CH | Light duty vehicles stock¦Motor Diesel¦Total¦Existing ICE diesel light duty vehicles | Thousand | 228.993 | 198.4606 | 152.6488 | 76.3307 | 0 | 0 | 0
| SPS1 | CH | Light duty vehicles stock¦Motor Diesel¦Total¦New ICE diesel light duty vehicles | Thousand | 106.1607 | 125.4968 | 127.1444 | 73.5977 | 0.14658 | 0.0037789 | 0
| SPS1 | CH | Light duty vehicles stock¦Motor Diesel¦Total¦New hybrid diesel light duty vehicles | Thousand | 0 | 6.7094 | 52.461 | 55.0021 | 25.5881 | 0.005518 | 0
| SPS1 | CH | Light duty vehicles stock¦Motor Gas¦Total¦New ICE Gas light duty vehicles | Thousand | 2.6847 | 2.5748 | 2.1897 | 0.12774 | 0.0030718 | 0.00041154 | 0
| SPS1 | CH | Heavy duty vehicles stock | Thousand | 41.6154 | 43.0071 | 43.4436 | 45.2548 | 47.1978 | 49.1407 | 53.076
| SPS1 | CH | Heavy duty vehicles stock¦Electricity¦Existing electric heavy duty vehicles | Thousand | 0 | 0 | 0 | 0 | 0 | 0 | 0
| SPS1 | CH | Heavy duty vehicles stock¦Electricity¦New electric heavy duty vehicles | Thousand | 0.05193 | 0.20366 | 0.3072 | 14.1808 | 8.5053 | 27.291 | 53.0733
| SPS1 | CH | Heavy duty vehicles stock¦Hydrogen¦New fuel cell electric heavy duty vehicles | Thousand | 0.01398 | 0.047283 | 0.050749 | 0.017958 | 0.0017324 | 0.001667 | 0.0016
| SPS1 | CH | Heavy duty vehicles stock¦Motor Gasoline¦Total¦Existing gasoline heavy duty vehicles | Thousand | 0 | 0 | 0 | 0 | 0 | 0 | 0
| SPS1 | CH | Heavy duty vehicles stock¦Motor Gasoline¦Total¦New gasoline heavy duty vehicles | Thousand | 0 | 0 | 0 | 0 | 0 | 0 | 0
| SPS1 | CH | Heavy duty vehicles stock¦Motor Diesel¦Total¦Existing ICE diesel heavy duty vehicles | Thousand | 29.662 | 25.7071 | 19.7745 | 9.8872 | 0 | 0 | 0
| SPS1 | CH | Heavy duty vehicles stock¦Motor Diesel¦Total¦New ICE diesel heavy duty vehicles | Thousand | 11.7663 | 13.7779 | 10.7725 | 1.0268 | 0.0030212 | 0.0026439 | 0.00016078
| SPS1 | CH | Heavy duty vehicles stock¦Motor Diesel¦Total¦New hybrid diesel heavy duty vehicles | Thousand | 0 | 3.1847 | 12.4518 | 20.0547 | 38.6733 | 21.8341 | 0.00039161
| SPS1 | CH | Heavy duty vehicles stock¦Motor Gas¦Total¦New ICE Gas heavy duty vehicles | Thousand | 0.12122 | 0.086473 | 0.086836 | 0.087309 | 0.014389 | 0.011199 | 0.00058028
| SPS1 | CH | Domestic hydrogen production capacity | GW-H2/yr. | 0.0026354 | 0.002697 | 0.0028244 | 0.007678 | 0.37913 | 4.8696 | 5.5447
| SPS1 | CH | Domestic hydrogen production capacity¦Electricity | GW-H2/yr. | 0.0026354 | 0.002697 | 0.0028244 | 0.0067823 | 0.34567 | 4.7915 | 5.4664
| SPS1 | CH | Domestic hydrogen production capacity¦Electricity¦PEM electrolysis small-medium scale | GW-H2/yr. | 0.0026354 | 0.002697 | 0.0028244 | 0.00664 | 0.34565 | 2.3827 | 2.9151
| SPS1 | CH | Domestic hydrogen production capacity¦Electricity¦PEM electrolysis large scale | GW-H2/yr. | 0 | 0 | 0 | 0.00014229 | 2.3203e-05 | 2.3997 | 2.539
| SPS1 | CH | Domestic hydrogen production capacity¦Electricity¦SOEC electrolysis | GW-H2/yr. | 0 | 0 | 0 | 0 | 0 | 0.0092176 | 0.012191
| SPS1 | CH | Domestic hydrogen production capacity¦Gas | GW-H2/yr. | 0 | 0 | 0 | 8.3648e-06 | 1.5136e-06 | 2.4132e-06 | 0.00028055
| SPS1 | CH | Domestic hydrogen production capacity¦Gas¦SMR-ATR Reforming | GW-H2/yr. | 0 | 0 | 0 | 8.3648e-06 | 1.5136e-06 | 1.8937e-06 | 0.0002159
| SPS1 | CH | Domestic hydrogen production capacity¦Gas¦SMR-ATR Reforming CCS | GW-H2/yr. | 0 | 0 | 0 | 0 | 0 | 5.195e-07 | 6.4644e-05
| SPS1 | CH | Domestic hydrogen production capacity¦Wood | GW-H2/yr. | 0 | 0 | 0 | 0.00088734 | 0.033458 | 0.078092 | 0.078067
| SPS1 | CH | Domestic hydrogen production capacity¦Wood¦Gasification | GW-H2/yr. | 0 | 0 | 0 | 0.00088734 | 0.033458 | 0.078092 | 0.078067
| SPS1 | CH | Domestic hydrogen production capacity¦Wood¦Gasification CCS | GW-H2/yr. | 0 | 0 | 0 | 0 | 0 | 0 | 0
| SPS1 | CH | Other fuel synthesis capacity | GW-output/yr.
| SPS1 | CH | Other fuel synthesis capacity¦Domestic biodiesel production¦Wood¦Fischer Tropsch | GW-output/yr. | 0.062415 | 0.06241 | 0.062309 | 0.0015724 | 0.00014934 | 0.00013457 | 0.00011968
| SPS1 | CH | Other fuel synthesis capacity¦Domestic biodiesel production¦Wood¦Fischer Tropsch CCS | GW-output/yr. | 0 | 0 | 0 | 0 | 0 | 0 | 0
| SPS1 | CH | Other fuel synthesis capacity¦Domestic ethanol production¦Wood¦Ethanol reactor | GW-output/yr. | 0.059347 | 0.059352 | 0.062905 | 0.076909 | 7.1296e-05 | 5.438e-05 | 3.2074e-05
| SPS1 | CH | Other fuel synthesis capacity¦Domestic ethanol production¦Wood¦Ethanol reactor with CCS | GW-output/yr. | 0 | 0 | 0 | 0 | 0 | 0 | 0
| SPS1 | CH | Other fuel synthesis capacity¦Domestic biogas production¦Manure¦Fermentation | GW-output/yr. | 0.068338 | 0.16255 | 0.16256 | 0.16256 | 0.16241 | 0.18952 | 0.18951
| SPS1 | CH | Other fuel synthesis capacity¦Domestic biogas production¦Wastes¦Renewable¦Gasification | GW-output/yr. | 0.2128 | 0.2415 | 0.24147 | 0.26148 | 0.28885 | 0.31764 | 0.37191
| SPS1 | CH | Other fuel synthesis capacity¦Domestic biogas production¦Wastes¦Renewable¦Gasification CCS | GW-output/yr. | 0 | 0 | 0 | 0 | 0 | 0 | 0
| SPS1 | CH | Other fuel synthesis capacity¦Domestic biogas production¦Wastes¦Renewable¦Hydrothermal gasification | GW-output/yr. | 0 | 0 | 0 | 0 | 0 | 0.0037323 | 0.0043684
| SPS1 | CH | Other fuel synthesis capacity¦Domestic biogas production¦Wastes¦Renewable¦Hydrothermal gasification CCS | GW-output/yr. | 0 | 0 | 0 | 0 | 0 | 0 | 0
| SPS1 | CH | Other fuel synthesis capacity¦Domestic biogas production¦Wood¦Gasification | GW-output/yr. | 1.6211e-05 | 0.0006386 | 0.00066402 | 0.00067126 | 6.1981e-05 | 8.5554e-05 | 7.3513e-05
| SPS1 | CH | Other fuel synthesis capacity¦Domestic biogas production¦Wood¦Gasification CCS | GW-output/yr. | 0 | 0 | 0 | 0 | 0 | 0 | 0
| SPS1 | CH | Other fuel synthesis capacity¦Biomethane production from biogas upgrade | GW-output/yr. | 0.043525 | 0.13618 | 0.13617 | 0.13323 | 0.1869 | 0.21255 | 0.20395
| SPS1 | CH | Other fuel synthesis capacity¦Domestic wood to pellet production¦Pellets | GW-output/yr. | 0.36635 | 0.40757 | 0.12669 | 0.12559 | 0.1176 | 0.13439 | 0.12813
| SPS1 | CH | Other fuel synthesis capacity¦Domestic PtG and PtL production¦PtG¦PtG gas | GW-output/yr. | 0 | 0 | 0 | 1.4756e-05 | 3.188e-06 | 1.8761 | 2.3819
| SPS1 | CH | Other fuel synthesis capacity¦Domestic PtG and PtL production¦PtL¦PtL Diesel | GW-output/yr. | 0 | 0 | 0 | 3.6373e-05 | 5.8256e-06 | 0.032706 | 0.16003
| SPS1 | CH | Other fuel synthesis capacity¦Domestic PtG and PtL production¦PtL¦PtL Gasoline | GW-output/yr. | 0 | 0 | 0 | 4.2023e-05 | 9.0813e-06 | 0.13537 | 0.13536
| SPS1 | CH | Electricity generation capacity additions | GWe/yr. | 0.083214 | 0.18451 | 5.2116 | 7.1696 | 2.6367 | 22.4268 | 21.4892
| SPS1 | CH | Electricity generation capacity additions¦Nuclear Fuel | GWe/yr. | 0 | 0 | 0 | 0 | 0 | 0.24898 | 0.85935
| SPS1 | CH | Electricity generation capacity additions¦Nuclear Fuel¦Nuclear power plants | GWe/yr. | 0 | 0 | 0 | 0 | 0 | 0.24898 | 0.85935
| SPS1 | CH | Electricity generation capacity additions¦Hydro | GWe/yr. | 0 | 0.082077 | 0.056263 | 0.198 | 1.9107e-06 | 4.121e-06 | 1.0532
| SPS1 | CH | Electricity generation capacity additions¦Hydro¦Hydro Large | GWe/yr. | 0 | 0.067433 | 0.01927 | 0.196 | 7.7863e-07 | 1.2238e-06 | 0.44914
| SPS1 | CH | Electricity generation capacity additions¦Hydro¦Hydro Run of River | GWe/yr. | 0 | 0.0097724 | 0.036991 | 0.0019947 | 1.0362e-06 | 2.7136e-06 | 0.6041
| SPS1 | CH | Electricity generation capacity additions¦Hydro¦Pump storage | GWe/yr. | 0 | 0.0048713 | 2.5962e-06 | 2.5998e-06 | 9.5839e-08 | 1.8364e-07 | 8.1636e-07
| SPS1 | CH | Electricity generation capacity additions¦Oil | GWe/yr. | 0 | 0.024361 | 0.015895 | 0.016841 | 2.4635e-05 | 4.2857e-05 | 6.0521e-05
| SPS1 | CH | Electricity generation capacity additions¦Oil¦Peak devices | GWe/yr. | 0 | 0.00068119 | 0.015747 | 0.016717 | 1.2717e-05 | 2.8012e-06 | 3.2742e-06
| SPS1 | CH | Electricity generation capacity additions¦Oil¦CHP Oil (for District Heating) | GWe/yr. | 0 | 0.0004332 | 0.00014826 | 0.00012431 | 1.1918e-05 | 4.0056e-05 | 5.7246e-05
| SPS1 | CH | Electricity generation capacity additions¦Oil¦Industrial CHPs oil | GWe/yr. | 0 | 0.023247 | 0 | 0 | 0 | 0 | 0
| SPS1 | CH | Electricity generation capacity additions¦Gas | GWe/yr. | 0 | 0.0561 | 0.0083816 | 0.015831 | 0.068339 | 0.03192 | 0.19628
| SPS1 | CH | Electricity generation capacity additions¦Gas¦Gas turbines combined cycle | GWe/yr. | 0 | 0 | 0 | 0 | 0 | 9.9321e-06 | 0.00058611
| SPS1 | CH | Electricity generation capacity additions¦Gas¦Gas turbines open cycle | GWe/yr. | 0 | 0 | 0 | 0 | 0.0010841 | 8.9258e-06 | 0.087873
| SPS1 | CH | Electricity generation capacity additions¦Gas¦Gas turbines combined cycle CCS | GWe/yr. | 0 | 0 | 0 | 0 | 0 | 0 | 0
| SPS1 | CH | Electricity generation capacity additions¦Gas¦CHP Gas (for District Heating) | GWe/yr. | 0 | 3.1653e-06 | 0 | 0 | 0 | 0 | 0
| SPS1 | CH | Electricity generation capacity additions¦Gas¦CHP Fuel Cell Gas (for District Heating) | GWe/yr. | 0 | 0 | 0 | 0 | 0 | 0 | 0
| SPS1 | CH | Electricity generation capacity additions¦Gas¦Industrial CHPs gas | GWe/yr. | 0 | 1.3583e-05 | 0.0017357 | 0.0034854 | 0.02292 | 6.4521e-07 | 0.028463
| SPS1 | CH | Electricity generation capacity additions¦Gas¦Industrial CHPs gas (CCS) | GWe/yr. | 0 | 0 | 0 | 0 | 0 | 0.00074338 | 0.035844
| SPS1 | CH | Electricity generation capacity additions¦Gas¦Industrial CHPs fuel cells (gas reformer) | GWe/yr. | 0 | 0 | 0 | 0 | 0.00025465 | 1.5947e-06 | 1.6649e-05
| SPS1 | CH | Electricity generation capacity additions¦Gas¦Residential single family CHPs gas | GWe/yr. | 0 | 0.00096442 | 0 | 0 | 0 | 0 | 0
| SPS1 | CH | Electricity generation capacity additions¦Gas¦Residential single family CHPs fuel cells gas | GWe/yr. | 0 | 0 | 0 | 0 | 0 | 0 | 0
| SPS1 | CH | Electricity generation capacity additions¦Gas¦Residential multi family CHPs gas | GWe/yr. | 0 | 0.0014749 | 0 | 0 | 0 | 0 | 0
| SPS1 | CH | Electricity generation capacity additions¦Gas¦Residential multi family CHPs fuel cells gas | GWe/yr. | 0 | 0 | 0 | 0 | 0 | 0 | 0
| SPS1 | CH | Electricity generation capacity additions¦Gas¦Services sectors CHPs (bio)gas | GWe/yr. | 0 | 0.026269 | 0.0066459 | 0.012346 | 0.04408 | 0.031155 | 0.043491
| SPS1 | CH | Electricity generation capacity additions¦Gas¦Services sectors CHPs gas | GWe/yr. | 0 | 0.027375 | 0 | 0 | 0 | 0 | 0
| SPS1 | CH | Electricity generation capacity additions¦Gas¦Services sectors CHPs fuel cells (gas reformer) | GWe/yr. | 0 | 0 | 0 | 0 | 0 | 0 | 0
| SPS1 | CH | Electricity generation capacity additions¦Wastes | GWe/yr. | 0 | 2.009e-05 | 0.03331 | 0.050011 | 0.07864 | 0.20296 | 0.25904
| SPS1 | CH | Electricity generation capacity additions¦Wastes¦Wastes Incineration (electric only) | GWe/yr. | 0 | 6.2945e-06 | 0.033303 | 0.047093 | 0.07609 | 7.3239e-08 | 5.4028e-08
| SPS1 | CH | Electricity generation capacity additions¦Wastes¦Wastes Incineration (electric only) CCS | GWe/yr. | 0 | 0 | 0 | 0 | 0 | 0.13619 | 0.2119
| SPS1 | CH | Electricity generation capacity additions¦Wastes¦CHP Wastes (for District Heating) | GWe/yr. | 0 | 7.2414e-06 | 4.0134e-06 | 0.0029064 | 0.0025485 | 7.0441e-05 | 5.6664e-08
| SPS1 | CH | Electricity generation capacity additions¦Wastes¦CHP Wastes (for District Heating) CCS | GWe/yr. | 0 | 0 | 0 | 0 | 0 | 0.05033 | 0.031316
| SPS1 | CH | Electricity generation capacity additions¦Wastes¦Industrial CHPs wastes | GWe/yr. | 0 | 6.5538e-06 | 2.8978e-06 | 1.1165e-05 | 9.108e-07 | 2.2603e-07 | 8.3918e-08
| SPS1 | CH | Electricity generation capacity additions¦Wastes¦Industrial CHPs wastes CCS | GWe/yr. | 0 | 0 | 0 | 0 | 0 | 0.016362 | 0.015823
| SPS1 | CH | Electricity generation capacity additions¦Wood | GWe/yr. | 0 | 0.014035 | 0.03161 | 0.050864 | 0.12765 | 0.10063 | 0.30834
| SPS1 | CH | Electricity generation capacity additions¦Wood¦CHP Wood (for District Heating) | GWe/yr. | 0 | 0.00067366 | 0.00032805 | 0.0023358 | 0.017856 | 0.037171 | 0.048091
| SPS1 | CH | Electricity generation capacity additions¦Wood¦Biomass with CCS (BECCS) | GWe/yr. | 0 | 0 | 0 | 0 | 0 | 0.00045785 | 0.1631
| SPS1 | CH | Electricity generation capacity additions¦Wood¦Industrial CHPs wood | GWe/yr. | 0 | 0.013361 | 0.031282 | 0.047887 | 0.063395 | 0.018903 | 0.07391
| SPS1 | CH | Electricity generation capacity additions¦Wood¦Industrial CHPs wood (CCS) | GWe/yr. | 0 | 0 | 0 | 0 | 0 | 0.035681 | 0.023195
| SPS1 | CH | Electricity generation capacity additions¦Wood¦Residential single family CHPs wood | GWe/yr. | 0 | 0 | 0 | 0.00013928 | 0.00018841 | 8.4587e-05 | 4.3043e-06
| SPS1 | CH | Electricity generation capacity additions¦Wood¦Residential multi family CHPs wood | GWe/yr. | 0 | 0 | 0 | 0.0002462 | 0.046143 | 0.0083305 | 1.0113e-06
| SPS1 | CH | Electricity generation capacity additions¦Wood¦Services sectors CHPs wood | GWe/yr. | 0 | 0 | 0 | 0.00025564 | 7.1523e-05 | 1.3342e-06 | 4.118e-05
| SPS1 | CH | Electricity generation capacity additions¦Wind | GWe/yr. | 0 | 0.0071347 | 0.29201 | 0.28589 | 0.02299 | 3.4984e-06 | 0.087511
| SPS1 | CH | Electricity generation capacity additions¦Wind¦Wind turbines | GWe/yr. | 0 | 0.0071347 | 0.29201 | 0.28589 | 0.02299 | 3.4984e-06 | 0.087511
| SPS1 | CH | Electricity generation capacity additions¦Solar | GWe/yr. | 0 | 0.00061163 | 4.4477 | 6.1905 | 2.088 | 20.2098 | 17.0015
| SPS1 | CH | Electricity generation capacity additions¦Solar¦Solar PV (large scale) | GWe/yr. | 0 | 0 | 0.044906 | 0.22034 | 0.0017685 | 6.9859 | 3.2183
| SPS1 | CH | Electricity generation capacity additions¦Solar¦Solar PV (Industry) | GWe/yr. | 0 | 2.01e-06 | 1.7679 | 2.1225 | 0.79881 | 6.5865 | 5.2322
| SPS1 | CH | Electricity generation capacity additions¦Solar¦Solar PV (Residential single family) | GWe/yr. | 0 | 0.00027873 | 0.19804 | 1.7743 | 0.40046 | 0.77055 | 2.3939
| SPS1 | CH | Electricity generation capacity additions¦Solar¦Solar PV (Residential multi family) | GWe/yr. | 0 | 0.00032902 | 0.43223 | 0.0079403 | 0.15684 | 0.29694 | 1.1519
| SPS1 | CH | Electricity generation capacity additions¦Solar¦Solar PV (Services) | GWe/yr. | 0 | 1.8671e-06 | 2.0046 | 2.0655 | 0.73008 | 5.5699 | 5.0053
| SPS1 | CH | Electricity generation capacity additions¦Geothermal | GWe/yr. | 0 | 0 | 0 | 0 | 0 | 0.00047923 | 1.4326e-07
| SPS1 | CH | Electricity generation capacity additions¦Geothermal¦Deep geothermal | GWe/yr. | 0 | 0 | 0 | 0 | 0 | 0.00047923 | 1.4326e-07
| SPS1 | CH | Electricity generation capacity additions¦Hydrogen | GWe/yr. | 0 | 0 | 0 | 0.0025824 | 0.0007517 | 0.037024 | 0.00024045
| SPS1 | CH | Electricity generation capacity additions¦Hydrogen¦CHP Fuel Cell Hydrogen (for District Heating) | GWe/yr. | 0 | 0 | 0 | 0 | 0 | 0.012718 | 7.3082e-06
| SPS1 | CH | Electricity generation capacity additions¦Hydrogen¦Industrial CHPs fuel cells (hydrogen) | GWe/yr. | 0 | 0 | 0 | 0 | 0.00063888 | 0.023314 | 0.00021136
| SPS1 | CH | Electricity generation capacity additions¦Hydrogen¦Services sectors CHPs fuel cells (hydrogen) | GWe/yr. | 0 | 0 | 0 | 0.0025824 | 0.00011281 | 0.00099189 | 2.1781e-05
| SPS1 | CH | Electricity generation capacity additions¦Electricity storage (non hydro) | GWe/yr. | 0.083214 | 0.00016663 | 0.32642 | 0.35906 | 0.25036 | 1.5949 | 1.7236
| SPS1 | CH | Electricity generation capacity additions¦Electricity storage (non hydro)¦CAES | GWe/yr. | 0 | 9.871e-06 | 1.0194e-05 | 9.7243e-06 | 7.1087e-07 | 1.0531e-06 | 7.8357e-07
| SPS1 | CH | Electricity generation capacity additions¦Electricity storage (non hydro)¦Battery storage large size centralised | GWe/yr. | 0.012707 | 2.2777e-05 | 0.00016551 | 0.022493 | 0.0079178 | 0.47957 | 0.54217
| SPS1 | CH | Electricity generation capacity additions¦Electricity storage (non hydro)¦Battery storage medium size centralised | GWe/yr. | 0.0096401 | 1.6638e-05 | 0.00011989 | 0.01048 | 0.0049782 | 0.23566 | 0.2319
| SPS1 | CH | Electricity generation capacity additions¦Electricity storage (non hydro)¦Batteries in industry | GWe/yr. | 0.010041 | 1.8785e-05 | 0.061458 | 0.046054 | 0.043664 | 0.20249 | 0.19856
| SPS1 | CH | Electricity generation capacity additions¦Electricity storage (non hydro)¦Batteries in residential single family houses | GWe/yr. | 0.021181 | 4.324e-05 | 0.13209 | 0.1869 | 0.092312 | 0.26479 | 0.33216
| SPS1 | CH | Electricity generation capacity additions¦Electricity storage (non hydro)¦Batteries in residential multi-family houses | GWe/yr. | 0.019198 | 3.4924e-05 | 0.017526 | 0.0059699 | 0.023139 | 0.032442 | 0.049141
| SPS1 | CH | Electricity generation capacity additions¦Electricity storage (non hydro)¦Batteries in Services sector | GWe/yr. | 0.010446 | 2.0394e-05 | 0.11504 | 0.087155 | 0.078352 | 0.37997 | 0.36963
| SPS1 | CH | Cars stock additions additions | Million | 0.0034905 | 0.45156 | 0.89552 | 2.0693 | 3.1031 | 2.1233 | 4.5782
| SPS1 | CH | Cars stock additions¦Electricity¦Existing battery electric cars | Million | 0 | 0 | 0 | 0 | 0 | 0 | 0
| SPS1 | CH | Cars stock additions¦Electricity¦New battery electric cars (<60kW) | Million | 0.00094895 | 0.0015139 | 0.001529 | 0.13275 | 0.20671 | 0.14124 | 0.2915
| SPS1 | CH | Cars stock additions¦Electricity¦New battery electric cars (60-100 kW) | Million | 0.00052629 | 0.00205 | 0.0051973 | 0.5856 | 1.2415 | 0.65231 | 1.4796
| SPS1 | CH | Cars stock additions¦Electricity¦New battery electric cars (100-140 kW) | Million | 0.00079077 | 0.017077 | 0.055602 | 0.015759 | 0.056009 | 0.5994 | 0.79622
| SPS1 | CH | Cars stock additions¦Electricity¦New battery electric cars (>140 kW) | Million | 0.0012245 | 0.063712 | 0.20761 | 0.80138 | 0.88245 | 0.73034 | 2.0109
| SPS1 | CH | Cars stock additions¦Electricity¦New plug-in hybrid gasoline (<60 kW) | Million | 0 | 0.0011244 | 0.00088086 | 0.004299 | 0.00023107 | 0 | 0
| SPS1 | CH | Cars stock additions¦Electricity¦New plug-in hybrid gasoline (60-100 kW) | Million | 0 | 0.00051294 | 0.0011783 | 0.0041022 | 0.0014652 | 0 | 0
| SPS1 | CH | Cars stock additions¦Electricity¦New plug-in hybrid gasoline (100-140 kW) | Million | 0 | 0.015354 | 0.048787 | 0.29551 | 0.41911 | 0 | 0
| SPS1 | CH | Cars stock additions¦Electricity¦New plug-in hybrid gasoline (>140 kW) | Million | 0 | 0.0030319 | 0.002873 | 0.0051656 | 0.00066625 | 0 | 0
| SPS1 | CH | Cars stock additions¦Electricity¦New plug-in hybrid diesel (<60 kW) | Million | 0 | 0.0011368 | 0.00087924 | 0.0045135 | 0.00023314 | 0 | 0
| SPS1 | CH | Cars stock additions¦Electricity¦New plug-in hybrid diesel (60-100 kW) | Million | 0 | 0.00068166 | 0.0013241 | 0.0041641 | 0.0016912 | 0 | 0
| SPS1 | CH | Cars stock additions¦Electricity¦New plug-in hybrid diesel (100-140 kW) | Million | 0 | 0.011721 | 0.048057 | 0.20185 | 0.29226 | 0 | 0
| SPS1 | CH | Cars stock additions¦Electricity¦New plug-in hybrid diesel (>140 kW) | Million | 0 | 0.0035154 | 0.0031828 | 0.0052868 | 0.0007103 | 0 | 0
| SPS1 | CH | Cars stock additions¦Hydrogen¦New fuel cell cars (<60 kW) | Million | 0 | 5.6102e-05 | 2.3389e-05 | 7.4477e-06 | 9.919e-07 | 1.7247e-06 | 1.6608e-06
| SPS1 | CH | Cars stock additions¦Hydrogen¦New fuel cell cars (60-100 kW) | Million | 0 | 2.8655e-05 | 1.9557e-05 | 7.3189e-06 | 9.2963e-07 | 1.491e-06 | 1.7604e-06
| SPS1 | CH | Cars stock additions¦Hydrogen¦New fuel cell cars (100-140 kW) | Million | 0 | 2.2843e-05 | 1.4592e-05 | 5.9779e-06 | 7.899e-07 | 1.2836e-06 | 1.7402e-06
| SPS1 | CH | Cars stock additions¦Hydrogen¦New fuel cell cars (>140 kW) | Million | 0 | 3.2629e-05 | 1.9299e-05 | 7.2574e-06 | 9.3572e-07 | 1.5715e-06 | 2.1087e-06
| SPS1 | CH | Cars stock additions¦Motor Gasoline¦Total¦Conventional gasoline hybrid existing | Million | 0 | 0 | 0 | 0 | 0 | 0 | 0
| SPS1 | CH | Cars stock additions¦Motor Gasoline¦Total¦New conventional gasoline hybrid (<60 kW) | Million | 0 | 0.0027019 | 0.0014207 | 0.0011936 | 0 | 0 | 0
| SPS1 | CH | Cars stock additions¦Motor Gasoline¦Total¦New conventional gasoline hybrid (60-100 kW) | Million | 0 | 0.011522 | 0.096216 | 0.00061551 | 0 | 0 | 0
| SPS1 | CH | Cars stock additions¦Motor Gasoline¦Total¦New conventional gasoline hybrid (100-140 kW) | Million | 0 | 0.16804 | 0.0011927 | 0.00037499 | 0 | 0 | 0
| SPS1 | CH | Cars stock additions¦Motor Gasoline¦Total¦New conventional gasoline hybrid (>140 kW) | Million | 0 | 0.001846 | 0.0012528 | 0.0004859 | 0 | 0 | 0
| SPS1 | CH | Cars stock additions¦Motor Gasoline¦Total¦Conventional gasoline ICE existing | Million | 0 | 0 | 0 | 0 | 0 | 0 | 0
| SPS1 | CH | Cars stock additions¦Motor Gasoline¦Total¦New conventional gasoline ICE (<60 kW) | Million | 0 | 0.0030465 | 0.084828 | 0.00060686 | 0 | 0 | 0
| SPS1 | CH | Cars stock additions¦Motor Gasoline¦Total¦New conventional gasoline ICE (60-100 kW) | Million | 0 | 0.00061331 | 0.030103 | 0.00028656 | 0 | 0 | 0
| SPS1 | CH | Cars stock additions¦Motor Gasoline¦Total¦New conventional gasoline ICE (100-140 kW) | Million | 0 | 0.00099955 | 0.0065823 | 0.00022728 | 0 | 0 | 0
| SPS1 | CH | Cars stock additions¦Motor Gasoline¦Total¦New conventional gasoline ICE (>140 kW) | Million | 0 | 0.00069855 | 0.17145 | 0.00031951 | 0 | 0 | 0
| SPS1 | CH | Cars stock additions¦Motor Gasoline¦Total¦New mild hybrid gasoline (<60 kW) | Million | 0 | 0.00031861 | 0.00049356 | 0.00046273 | 0 | 0 | 0
| SPS1 | CH | Cars stock additions¦Motor Gasoline¦Total¦New mild hybrid gasoline (60-100 kW) | Million | 0 | 0.0001631 | 0.00036592 | 0.00024339 | 0 | 0 | 0
| SPS1 | CH | Cars stock additions¦Motor Gasoline¦Total¦New mild hybrid gasoline (100-140 kW) | Million | 0 | 0.00017761 | 0.00033092 | 0.00019484 | 0 | 0 | 0
| SPS1 | CH | Cars stock additions¦Motor Gasoline¦Total¦New mild hybrid gasoline (>140 kW) | Million | 0 | 0.00024194 | 0.00050508 | 0.00026739 | 0 | 0 | 0
| SPS1 | CH | Cars stock additions¦Motor Diesel¦Total¦Conventional diesel hybrid existing | Million | 0 | 0 | 0 | 0 | 0 | 0 | 0
| SPS1 | CH | Cars stock additions¦Motor Diesel¦Total¦New conventional diesel hybrid (<60 kW) | Million | 0 | 0.021028 | 0.0015093 | 0.00082175 | 0 | 0 | 0
| SPS1 | CH | Cars stock additions¦Motor Diesel¦Total¦New conventional diesel hybrid (60-100 kW) | Million | 0 | 0.11194 | 0.11694 | 0.00044949 | 0 | 0 | 0
| SPS1 | CH | Cars stock additions¦Motor Diesel¦Total¦New conventional diesel hybrid (100-140 kW) | Million | 0 | 0.0014736 | 0.00081818 | 0.0002944 | 0 | 0 | 0
| SPS1 | CH | Cars stock additions¦Motor Diesel¦Total¦New conventional diesel hybrid (>140 kW) | Million | 0 | 0.0020988 | 0.00094017 | 0.00030743 | 0 | 0 | 0
| SPS1 | CH | Cars stock additions¦Motor Diesel¦Total¦Conventional diesel ICE existing | Million | 0 | 0 | 0 | 0 | 0 | 0 | 0
| SPS1 | CH | Cars stock additions¦Motor Diesel¦Total¦New conventional diesel ICE (<60 kW) | Million | 0 | 0.0013695 | 0.00090141 | 0.00031067 | 0 | 0 | 0
| SPS1 | CH | Cars stock additions¦Motor Diesel¦Total¦New conventional diesel ICE (60-100 kW) | Million | 0 | 0.00036309 | 0.00053598 | 0.00016793 | 0 | 0 | 0
| SPS1 | CH | Cars stock additions¦Motor Diesel¦Total¦New conventional diesel ICE (100-140 kW) | Million | 0 | 0.00032555 | 0.00037566 | 0.000133 | 0 | 0 | 0
| SPS1 | CH | Cars stock additions¦Motor Diesel¦Total¦New conventional diesel ICE (>140 kW) | Million | 0 | 0.00014318 | 0.00022346 | 0.00012136 | 0 | 0 | 0
| SPS1 | CH | Cars stock additions¦Motor Diesel¦Total¦New mild hybrid diesel (<60 kW) | Million | 0 | 0.00028118 | 0.00039614 | 0.00035708 | 0 | 0 | 0
| SPS1 | CH | Cars stock additions¦Motor Diesel¦Total¦New mild hybrid diesel (60-100 kW) | Million | 0 | 0.00014951 | 0.00028275 | 0.00019283 | 0 | 0 | 0
| SPS1 | CH | Cars stock additions¦Motor Diesel¦Total¦New mild hybrid diesel (100-140 kW) | Million | 0 | 0.00015651 | 0.00024727 | 0.00015233 | 0 | 0 | 0
| SPS1 | CH | Cars stock additions¦Motor Diesel¦Total¦New mild hybrid diesel (>140 kW) | Million | 0 | 0.000135 | 0.00020121 | 0.00013488 | 0 | 0 | 0
| SPS1 | CH | Cars stock additions¦Gas¦Conventional gas ICE existing | Million | 0 | 0 | 0 | 0 | 0 | 0 | 0
| SPS1 | CH | Cars stock additions¦Gas¦New conventionalgas ICE (<60 kW) | Million | 0 | 4.5267e-05 | 5.1572e-05 | 3.7893e-05 | 0 | 0 | 0
| SPS1 | CH | Cars stock additions¦Gas¦New conventional gas ICE (60-100 kW) | Million | 0 | 3.4153e-05 | 5.2803e-05 | 3.4823e-05 | 0 | 0 | 0
| SPS1 | CH | Cars stock additions¦Gas¦New conventional gas ICE (100-140 kW) | Million | 0 | 4.2165e-05 | 6.1601e-05 | 3.5211e-05 | 0 | 0 | 0
| SPS1 | CH | Cars stock additions¦Gas¦New conventional gas ICE (>140 kW) | Million | 0 | 4.3209e-05 | 6.3538e-05 | 3.8038e-05 | 0 | 0 | 0
| SPS1 | CH | Urban buses stock additions | Thousand | 0 | 0.7782 | 1.512 | 6.4173 | 4.1513 | 3.0922 | 6.0138
| SPS1 | CH | Urban buses stock additions¦Electricity¦Existing electric urban buses | Thousand | 0 | 0 | 0 | 0 | 0 | 0 | 0
| SPS1 | CH | Urban buses stock additions¦Electricity¦New electric urban buses (Mini) | Thousand | 0 | 0.24607 | 0.11511 | 1.9692 | 2.6198 | 0.25437 | 2.4521
| SPS1 | CH | Urban buses stock additions¦Electricity¦New electric urban buses (Midi) | Thousand | 0 | 0.034748 | 0.093142 | 0.65009 | 0.69297 | 0.11907 | 0.6893
| SPS1 | CH | Urban buses stock additions¦Electricity¦New electric urban buses (Maxi) | Thousand | 0 | 0.026714 | 0.066775 | 3.4287 | 0.83728 | 2.7181 | 2.8722
| SPS1 | CH | Urban buses stock additions¦Electricity¦New electric urban buses (Mega) | Thousand | 0 | 0.0060751 | 0.0070438 | 0.36736 | 0.0010139 | 0.00060517 | 0.00026246
| SPS1 | CH | Urban buses stock additions¦Hydrogen¦New fuel cell urban buses (Mini) | Thousand | 0 | 0 | 0 | 0.00053292 | 3.0892e-05 | 1.8444e-05 | 2.0257e-05
| SPS1 | CH | Urban buses stock additions¦Hydrogen¦New fuel cell urban buses (Midi) | Thousand | 0 | 0 | 0 | 0.00022064 | 0 | 0 | 0
| SPS1 | CH | Urban buses stock additions¦Hydrogen¦New fuel cell urban buses (Maxi) | Thousand | 0 | 0 | 0 | 0.00023316 | 0 | 0 | 0
| SPS1 | CH | Urban buses stock additions¦Hydrogen¦New fuel cell urban buses (Mega) | Thousand | 0 | 0 | 0 | 0.00012518 | 0 | 0 | 0
| SPS1 | CH | Urban buses stock additions¦Motor Diesel¦Total¦New conventional hybrid diesel urban buses (Mini) | Thousand | 0 | 0.13191 | 0.028604 | 0.00011405 | 0.00011014 | 0 | 0
| SPS1 | CH | Urban buses stock additions¦Motor Diesel¦Total¦New conventional hybrid diesel urban buses (Midi) | Thousand | 0 | 0.0064746 | 0.0074186 | 0 | 5.4164e-05 | 0 | 0
| SPS1 | CH | Urban buses stock additions¦Motor Diesel¦Total¦New conventional hybrid diesel urban buses (Maxi) | Thousand | 0 | 0.0075766 | 0.0051677 | 0 | 0 | 1.2771e-05 | 0
| SPS1 | CH | Urban buses stock additions¦Motor Diesel¦Total¦New conventional hybrid diesel urban buses (Mega) | Thousand | 0 | 0.00025316 | 0.00024085 | 0 | 0 | 0 | 0
| SPS1 | CH | Urban buses stock additions¦Motor Diesel¦Total¦Existing ICE diesel urban buses | Thousand | 0 | 0 | 0 | 0 | 0 | 0 | 0
| SPS1 | CH | Urban buses stock additions¦Motor Diesel¦Total¦New conventional ICE diesel urban buses (Mini) | Thousand | 0 | 0.27361 | 0.37842 | 3.9789e-05 | 1.7039e-05 | 0 | 0
| SPS1 | CH | Urban buses stock additions¦Motor Diesel¦Total¦New conventional ICE diesel urban buses (Midi) | Thousand | 0 | 0.010076 | 0.053218 | 0 | 0 | 0 | 0
| SPS1 | CH | Urban buses stock additions¦Motor Diesel¦Total¦New conventional ICE diesel urban buses (Maxi) | Thousand | 0 | 0.022551 | 0.73384 | 0 | 0 | 0 | 0
| SPS1 | CH | Urban buses stock additions¦Motor Diesel¦Total¦New conventional ICE diesel urban buses (Mega) | Thousand | 0 | 0.00028238 | 0.0003011 | 2.4537e-05 | 0 | 0 | 0
| SPS1 | CH | Urban buses stock additions¦Motor Gas¦Total¦Existing ICE Gas urban buses | Thousand | 0 | 0 | 0 | 0 | 0 | 0 | 0
| SPS1 | CH | Urban buses stock additions¦Motor Gas¦Total¦New conventional ICE gas urban buses (Mini) | Thousand | 0 | 0.0066904 | 0.0061527 | 0.00040539 | 3.3623e-05 | 0 | 0
| SPS1 | CH | Urban buses stock additions¦Motor Gas¦Total¦New conventional ICE gas urban buses (Midi) | Thousand | 0 | 0.0027243 | 0.0055729 | 0.00015397 | 0 | 1.2021e-05 | 0
| SPS1 | CH | Urban buses stock additions¦Motor Gas¦Total¦New conventional ICE gas urban buses (Maxi) | Thousand | 0 | 0.0023779 | 0.010881 | 4.388e-05 | 0 | 1.7898e-05 | 0
| SPS1 | CH | Urban buses stock additions¦Motor Gas¦Total¦New conventional ICE gas urban buses (Mega) | Thousand | 0 | 6.8205e-05 | 7.2135e-05 | 4.5642e-05 | 0 | 0 | 0
| SPS1 | CH | Coaches stock additions | Thousand | 0 | 0.56542 | 0.27333 | 2.8712 | 2.1728 | 0.74687 | 2.2177
| SPS1 | CH | Coaches stock additions¦Electricity¦Existing electric Coaches | Thousand | 0 | 0 | 0 | 0 | 0 | 0 | 0
| SPS1 | CH | Coaches stock additions¦Electricity¦New electric Coaches (Mini) | Thousand | 0 | 0.034796 | 0.040382 | 1.3883 | 1.3843 | 0.023274 | 1.1944
| SPS1 | CH | Coaches stock additions¦Electricity¦New electric Coaches (Midi) | Thousand | 0 | 0.012084 | 0.018753 | 1.2227 | 0.596 | 0.64685 | 0.78845
| SPS1 | CH | Coaches stock additions¦Electricity¦New electric Coaches (Maxi) | Thousand | 0 | 0.0054183 | 0.0071781 | 0.25491 | 0.19185 | 0.075492 | 0.23452
| SPS1 | CH | Coaches stock additions¦Electricity¦New electric Coaches (Mega) | Thousand | 0 | 0.0031037 | 0.0026867 | 0.0026357 | 0.00034315 | 0.00060095 | 0.00026601
| SPS1 | CH | Coaches stock additions¦Hydrogen¦New fuel cell Coaches (Mini) | Thousand | 0 | 0 | 0 | 0.00024353 | 3.2554e-05 | 1.5851e-05 | 1.7909e-05
| SPS1 | CH | Coaches stock additions¦Hydrogen¦New fuel cell Coaches (Midi) | Thousand | 0 | 0 | 0 | 0.00029779 | 0 | 0 | 0
| SPS1 | CH | Coaches stock additions¦Hydrogen¦New fuel cell Coaches (Maxi) | Thousand | 0 | 0 | 0 | 0.00044828 | 1.7618e-05 | 1.9051e-05 | 2.1798e-05
| SPS1 | CH | Coaches stock additions¦Hydrogen¦New fuel cell Coaches (Mega) | Thousand | 0 | 0 | 0 | 0.00012601 | 0 | 0 | 0
| SPS1 | CH | Coaches stock additions¦Motor Diesel¦Total¦New conventional hybrid diesel Coaches (Mini) | Thousand | 0 | 0.077768 | 0.019587 | 0.00025439 | 0.00011558 | 0.0002115 | 0
| SPS1 | CH | Coaches stock additions¦Motor Diesel¦Total¦New conventional hybrid diesel Coaches (Midi) | Thousand | 0 | 0.007613 | 0.0061796 | 0.00022678 | 4.7454e-05 | 0.00017782 | 0
| SPS1 | CH | Coaches stock additions¦Motor Diesel¦Total¦New conventional hybrid diesel Coaches (Maxi) | Thousand | 0 | 0.0028996 | 0.0023216 | 0.0003827 | 0 | 0 | 0
| SPS1 | CH | Coaches stock additions¦Motor Diesel¦Total¦New conventional hybrid diesel Coaches (Mega) | Thousand | 0 | 0.00045408 | 0.00047035 | 0.00011667 | 0 | 0 | 0
| SPS1 | CH | Coaches stock additions¦Motor Diesel¦Total¦Existing ICE diesel Coaches | Thousand | 0 | 0 | 0 | 0 | 0 | 0 | 0
| SPS1 | CH | Coaches stock additions¦Motor Diesel¦Total¦New conventional ICE diesel Coaches (Mini) | Thousand | 0 | 0.39533 | 0.14438 | 6.4406e-05 | 3.4291e-05 | 7.4414e-05 | 0
| SPS1 | CH | Coaches stock additions¦Motor Diesel¦Total¦New conventional ICE diesel Coaches (Midi) | Thousand | 0 | 0.01042 | 0.014409 | 1.0889e-05 | 1.4273e-05 | 5.6274e-05 | 0
| SPS1 | CH | Coaches stock additions¦Motor Diesel¦Total¦New conventional ICE diesel Coaches (Maxi) | Thousand | 0 | 0.0037788 | 0.0039811 | 3.3078e-05 | 1.4955e-05 | 3.8206e-05 | 0
| SPS1 | CH | Coaches stock additions¦Motor Diesel¦Total¦New conventional ICE diesel Coaches (Mega) | Thousand | 0 | 0.00047308 | 0.0006761 | 5.3707e-05 | 0 | 0 | 0
| SPS1 | CH | Coaches stock additions¦Motor Gas¦Total¦Existing ICE Gas Coaches | Thousand | 0 | 0 | 0 | 0 | 0 | 0 | 0
| SPS1 | CH | Coaches stock additions¦Motor Gas¦Total¦New conventional ICE gas Coaches (Mini) | Thousand | 0 | 0.0061925 | 0.0048771 | 0.00017475 | 2.7021e-05 | 2.4716e-05 | 0
| SPS1 | CH | Coaches stock additions¦Motor Gas¦Total¦New conventional ICE gas Coaches (Midi) | Thousand | 0 | 0.0030337 | 0.0042068 | 9.7472e-05 | 0 | 1.2886e-05 | 0
| SPS1 | CH | Coaches stock additions¦Motor Gas¦Total¦New conventional ICE gas Coaches (Maxi) | Thousand | 0 | 0.0018196 | 0.0027354 | 9.6632e-05 | 1.5637e-05 | 2.4907e-05 | 0
| SPS1 | CH | Coaches stock additions¦Motor Gas¦Total¦New conventional ICE gas Coaches (Mega) | Thousand | 0 | 0.00023758 | 0.00050168 | 5.044e-05 | 0 | 0 | 0
| SPS1 | CH | Light duty vehicles stock additions | Thousand | 0.018444 | 16.6592 | 62.9714 | 169.0483 | 244.3561 | 200.9253 | 393.1605
| SPS1 | CH | Light duty vehicles stock additions¦Electricity¦Existing electric light duty vehicles | Thousand | 0 | 0 | 0 | 0 | 0 | 0 | 0
| SPS1 | CH | Light duty vehicles stock additions¦Electricity¦New electric light duty vehicles | Thousand | 0 | 3.6409 | 2.9034 | 137.1775 | 244.3556 | 200.9247 | 393.1599
| SPS1 | CH | Light duty vehicles stock additions¦Hydrogen¦New fuel cell electric light duty vehicles | Thousand | 0 | 0.030328 | 0.016029 | 0.0035189 | 0.00048279 | 0.00055116 | 0.00061951
| SPS1 | CH | Light duty vehicles stock additions¦Motor Gasoline¦Total¦Existing gasoline light duty vehicles | Thousand | 0 | 0 | 0 | 0 | 0 | 0 | 0
| SPS1 | CH | Light duty vehicles stock additions¦Motor Gasoline¦Total¦New gasoline light duty vehicles | Thousand | 0 | 5.8825 | 12.6236 | 27.5943 | 0 | 0 | 0
| SPS1 | CH | Light duty vehicles stock additions¦Motor Diesel¦Total¦Existing ICE diesel light duty vehicles | Thousand | 0 | 0 | 0 | 0 | 0 | 0 | 0
| SPS1 | CH | Light duty vehicles stock additions¦Motor Diesel¦Total¦New ICE diesel light duty vehicles | Thousand | 0 | 0.3524 | 1.6459 | 0.8074 | 0 | 0 | 0
| SPS1 | CH | Light duty vehicles stock additions¦Motor Diesel¦Total¦New hybrid diesel light duty vehicles | Thousand | 0 | 6.7094 | 45.7519 | 3.4302 | 0 | 0 | 0
| SPS1 | CH | Light duty vehicles stock additions¦Motor Gas¦Total¦New ICE Gas light duty vehicles | Thousand | 0.018444 | 0.04363 | 0.030629 | 0.035326 | 0 | 0 | 0
| SPS1 | CH | Heavy duty vehicles stock additions | Thousand | 0 | 3.3073 | 9.4312 | 26.4477 | 40.334 | 21.5933 | 49.2866
| SPS1 | CH | Heavy duty vehicles stock additions¦Electricity¦Existing electric heavy duty vehicles | Thousand | 0 | 0 | 0 | 0 | 0 | 0 | 0
| SPS1 | CH | Heavy duty vehicles stock additions¦Electricity¦New electric heavy duty vehicles | Thousand | 0 | 0.091763 | 0.11109 | 14.0495 | 8.3528 | 21.5861 | 49.2852
| SPS1 | CH | Heavy duty vehicles stock additions¦Hydrogen¦New fuel cell electric heavy duty vehicles | Thousand | 0 | 0.0040259 | 0.0038835 | 0.0067609 | 0.0016036 | 0.00068378 | 0.00148
| SPS1 | CH | Heavy duty vehicles stock additions¦Motor Gasoline¦Total¦Existing gasoline heavy duty vehicles | Thousand | 0 | 0 | 0 | 0 | 0 | 0 | 0
| SPS1 | CH | Heavy duty vehicles stock additions¦Motor Gasoline¦Total¦New gasoline heavy duty vehicles | Thousand | 0 | 0 | 0 | 0 | 0 | 0 | 0
| SPS1 | CH | Heavy duty vehicles stock additions¦Motor Diesel¦Total¦Existing ICE diesel heavy duty vehicles | Thousand | 0 | 0 | 0 | 0 | 0 | 0 | 0
| SPS1 | CH | Heavy duty vehicles stock additions¦Motor Diesel¦Total¦New ICE diesel heavy duty vehicles | Thousand | 0 | 0.018992 | 0.024884 | 0.023297 | 0.0025724 | 0.0009162 | 0
| SPS1 | CH | Heavy duty vehicles stock additions¦Motor Diesel¦Total¦New hybrid diesel heavy duty vehicles | Thousand | 0 | 3.1847 | 9.2672 | 12.3073 | 31.9654 | 0.0022315 | 0
| SPS1 | CH | Heavy duty vehicles stock additions¦Motor Gas¦Total¦New ICE Gas heavy duty vehicles | Thousand | 0 | 0.0078394 | 0.024151 | 0.060901 | 0.01159 | 0.0033067 | 0
| SPS1 | CH | Space and water heat boiler capacity additions in Residential sector | GWth/yr. | 0.00092748 | 0.80505 | 1.7109 | 1.5949 | 3.226 | 4.2685 | 3.9052
| SPS1 | CH | Space and water heat boiler capacity additions in Residential sector¦Space heating | GWth/yr. | 0.00041195 | 0.64784 | 1.5198 | 1.2765 | 2.4997 | 3.3454 | 2.857
| SPS1 | CH | Space and water heat boiler capacity additions in Residential sector¦Space heating¦Electricty | GWth/yr. | 5.4121e-05 | 0.29034 | 0.91442 | 0.63298 | 1.6229 | 1.9377 | 2.0634
| SPS1 | CH | Space and water heat boiler capacity additions in Residential sector¦Space heating¦Electricty¦Electric boiler | GWth/yr. | 3.6407e-05 | 0.062134 | 9.3865e-06 | 1.7659e-05 | 0.0041841 | 0.00072923 | 9.8477e-05
| SPS1 | CH | Space and water heat boiler capacity additions in Residential sector¦Space heating¦Electricty¦Heat pump electric | GWth/yr. | 1.7713e-05 | 0.22821 | 0.91441 | 0.63296 | 1.6188 | 1.9369 | 2.0633
| SPS1 | CH | Space and water heat boiler capacity additions in Residential sector¦Space heating¦Oil | GWth/yr. | 0 | 0.0011389 | 0.047674 | 1.0971e-05 | 0.076209 | 0.21783 | 3.2955e-07
| SPS1 | CH | Space and water heat boiler capacity additions in Residential sector¦Space heating¦Oil¦Light fuel oil boiler | GWth/yr. | 0 | 0.0011389 | 0.047674 | 1.0971e-05 | 0.076209 | 0.21783 | 3.2955e-07
| SPS1 | CH | Space and water heat boiler capacity additions in Residential sector¦Space heating¦Gas | GWth/yr. | 2.0125e-06 | 0.21656 | 0.53528 | 0.63777 | 0.43133 | 1.0406 | 0.76071
| SPS1 | CH | Space and water heat boiler capacity additions in Residential sector¦Space heating¦Gas¦Gas boiler | GWth/yr. | 0 | 0.21651 | 0.1421 | 8.8299e-05 | 0.19203 | 0.26255 | 2.0375e-06
| SPS1 | CH | Space and water heat boiler capacity additions in Residential sector¦Space heating¦Gas¦Heat pump gas | GWth/yr. | 2.0125e-06 | 4.7237e-05 | 0.39318 | 0.63768 | 0.2393 | 0.77803 | 0.7607
| SPS1 | CH | Space and water heat boiler capacity additions in Residential sector¦Space heating¦Coal | GWth/yr. | 0 | 0 | 0 | 0 | 0 | 0 | 0
| SPS1 | CH | Space and water heat boiler capacity additions in Residential sector¦Space heating¦Coal¦Coal boiler | GWth/yr. | 0 | 0 | 0 | 0 | 0 | 0 | 0
| SPS1 | CH | Space and water heat boiler capacity additions in Residential sector¦Space heating¦Wood | GWth/yr. | 0.00015247 | 0.077544 | 0.019791 | 1.7616e-05 | 0.3593 | 0.12186 | 0.025729
| SPS1 | CH | Space and water heat boiler capacity additions in Residential sector¦Space heating¦Wood¦Wood boiler | GWth/yr. | 0.00015247 | 0.077544 | 0.019791 | 1.7616e-05 | 0.3593 | 0.12186 | 0.025729
| SPS1 | CH | Space and water heat boiler capacity additions in Residential sector¦Space heating¦Pellets | GWth/yr. | 5.1265e-05 | 0.036814 | 0.0010245 | 0.0011241 | 0.0097641 | 0.022336 | 0.006318
| SPS1 | CH | Space and water heat boiler capacity additions in Residential sector¦Space heating¦Pellets¦Pellets boiler | GWth/yr. | 5.1265e-05 | 0.036814 | 0.0010245 | 0.0011241 | 0.0097641 | 0.022336 | 0.006318
| SPS1 | CH | Space and water heat boiler capacity additions in Residential sector¦Space heating¦Solar | GWth/yr. | 0.00015208 | 0.025443 | 0.001608 | 0.0045685 | 0.00014804 | 0.0051656 | 0.00080314
| SPS1 | CH | Space and water heat boiler capacity additions in Residential sector¦Space heating¦Solar¦Solar thermal | GWth/yr. | 0.00015208 | 0.025443 | 0.001608 | 0.0045685 | 0.00014804 | 0.0051656 | 0.00080314
| SPS1 | CH | Space and water heat boiler capacity additions in Residential sector¦Space heating¦Hydrogen | GWth/yr. | 0 | 0 | 0 | 0 | 0 | 0 | 0
| SPS1 | CH | Space and water heat boiler capacity additions in Residential sector¦Space heating¦Hydrogen¦Hydrogen boiler | GWth/yr. | 0 | 0 | 0 | 0 | 0 | 0 | 0
| SPS1 | CH | Space and water heat boiler capacity additions in Residential sector¦Water heating | GWth/yr. | 0.00051553 | 0.15722 | 0.19108 | 0.31847 | 0.72629 | 0.92308 | 1.0482
| SPS1 | CH | Space and water heat boiler capacity additions in Residential sector¦Water heating¦Electricty | GWth/yr. | 0.00051553 | 0.067238 | 0.079381 | 0.17381 | 0.39732 | 0.46215 | 0.65977
| SPS1 | CH | Space and water heat boiler capacity additions in Residential sector¦Water heating¦Electricty¦Electric boiler | GWth/yr. | 0.00048522 | 0.034221 | 6.2667e-06 | 1.1108e-05 | 0.051614 | 0.084491 | 0.036445
| SPS1 | CH | Space and water heat boiler capacity additions in Residential sector¦Water heating¦Electricty¦Heat pump electric | GWth/yr. | 3.0311e-05 | 0.033018 | 0.079375 | 0.1738 | 0.34571 | 0.37766 | 0.62332
| SPS1 | CH | Space and water heat boiler capacity additions in Residential sector¦Water heating¦Oil | GWth/yr. | 0 | 6.7005e-06 | 2.766e-06 | 5.4988e-06 | 0.020171 | 0.029975 | 0
| SPS1 | CH | Space and water heat boiler capacity additions in Residential sector¦Water heating¦Oil¦Light fuel oil boiler | GWth/yr. | 0 | 6.7005e-06 | 2.766e-06 | 5.4988e-06 | 0.020171 | 0.029975 | 0
| SPS1 | CH | Space and water heat boiler capacity additions in Residential sector¦Water heating¦Gas | GWth/yr. | 0 | 2.4933e-05 | 0.073025 | 0.14387 | 0.14604 | 0.2512 | 0.26931
| SPS1 | CH | Space and water heat boiler capacity additions in Residential sector¦Water heating¦Gas¦Gas boiler | GWth/yr. | 0 | 1.2777e-05 | 5.2686e-06 | 6.4269e-06 | 0.050173 | 0.050503 | 5.0487e-07
| SPS1 | CH | Space and water heat boiler capacity additions in Residential sector¦Water heating¦Gas¦Heat pump gas | GWth/yr. | 0 | 1.2156e-05 | 0.07302 | 0.14387 | 0.095863 | 0.2007 | 0.26931
| SPS1 | CH | Space and water heat boiler capacity additions in Residential sector¦Water heating¦Coal | GWth/yr. | 0 | 0 | 0 | 0 | 0 | 0 | 0
| SPS1 | CH | Space and water heat boiler capacity additions in Residential sector¦Water heating¦Coal¦Coal boiler | GWth/yr. | 0 | 0 | 0 | 0 | 0 | 0 | 0
| SPS1 | CH | Space and water heat boiler capacity additions in Residential sector¦Water heating¦Wood | GWth/yr. | 0 | 0.0054165 | 0.038638 | 0.00063872 | 0.021173 | 0.041983 | 0.013239
| SPS1 | CH | Space and water heat boiler capacity additions in Residential sector¦Water heating¦Wood¦Wood boiler | GWth/yr. | 0 | 0.0054165 | 0.038638 | 0.00063872 | 0.021173 | 0.041983 | 0.013239
| SPS1 | CH | Space and water heat boiler capacity additions in Residential sector¦Water heating¦Pellets | GWth/yr. | 0 | 0.0020554 | 2.816e-06 | 5.579e-05 | 0.0045557 | 0.0045789 | 0.0039068
| SPS1 | CH | Space and water heat boiler capacity additions in Residential sector¦Water heating¦Pellets¦Pellets boiler | GWth/yr. | 0 | 0.0020554 | 2.816e-06 | 5.579e-05 | 0.0045557 | 0.0045789 | 0.0039068
| SPS1 | CH | Space and water heat boiler capacity additions in Residential sector¦Water heating¦Solar | GWth/yr. | 0 | 0.082474 | 3.2856e-05 | 9.2611e-05 | 0.13704 | 0.1332 | 0.10199
| SPS1 | CH | Space and water heat boiler capacity additions in Residential sector¦Water heating¦Solar¦Solar thermal | GWth/yr. | 0 | 0.082474 | 3.2856e-05 | 9.2611e-05 | 0.13704 | 0.1332 | 0.10199
| SPS1 | CH | Space and water heat boiler capacity additions in Residential sector¦Water heating¦Hydrogen | GWth/yr. | 0 | 0 | 0 | 0 | 0 | 0 | 0
| SPS1 | CH | Space and water heat boiler capacity additions in Residential sector¦Water heating¦Hydrogen¦Hydrogen boiler | GWth/yr. | 0 | 0 | 0 | 0 | 0 | 0 | 0
| SPS1 | CH | Process and space heating capacity additions in industry sectors | GWth/yr. | 0.013393 | 0.65186 | 0.10732 | 0.4908 | 2.3275 | 1.7472 | 2.085
| SPS1 | CH | Process and space heating capacity additions in industry sectors¦Electricity | GWth/yr. | 0 | 0.21558 | 0.079262 | 0.44849 | 0.62031 | 0.95106 | 1.2442
| SPS1 | CH | Process and space heating capacity additions in industry sectors¦Electricity¦Electric boiler | GWth/yr. | 0 | 0.19594 | 0.014659 | 0.25803 | 0.56779 | 0.53331 | 0.97168
| SPS1 | CH | Process and space heating capacity additions in industry sectors¦Electricity¦Heat pump electric | GWth/yr. | 0 | 0.019641 | 0.064604 | 0.19045 | 0.052522 | 0.41775 | 0.27256
| SPS1 | CH | Process and space heating capacity additions in industry sectors¦Oil | GWth/yr. | 0.013393 | 0.0083657 | 0.0093606 | 0.0023203 | 0.17751 | 0.025685 | 1.8632e-05
| SPS1 | CH | Process and space heating capacity additions in industry sectors¦Oil¦Light fuel boiler | GWth/yr. | 0 | 0.0078921 | 0.0091047 | 0.0020394 | 0.17709 | 0.025662 | 1.5457e-05
| SPS1 | CH | Process and space heating capacity additions in industry sectors¦Oil¦Heavy fuel boiler | GWth/yr. | 0.013393 | 0.00047357 | 0.00025593 | 0.0002809 | 0.00041382 | 2.3555e-05 | 3.1749e-06
| SPS1 | CH | Process and space heating capacity additions in industry sectors¦Gas | GWth/yr. | 0 | 0.010201 | 0.0040996 | 0.00069742 | 0.19934 | 0.10805 | 5.1445e-05
| SPS1 | CH | Process and space heating capacity additions in industry sectors¦Gas¦Gas boiler | GWth/yr. | 0 | 0.0039059 | 0.0039651 | 0.00067825 | 0.19898 | 0.10804 | 2.6731e-05
| SPS1 | CH | Process and space heating capacity additions in industry sectors¦Gas¦Heat pump gas | GWth/yr. | 0 | 0.0062952 | 0.00013445 | 1.9173e-05 | 0.00035068 | 7.5523e-06 | 2.4715e-05
| SPS1 | CH | Process and space heating capacity additions in industry sectors¦Gas¦Biogas boiler | GWth/yr. | 0 | 0.016098 | 0.07101 | 0.033984 | 0.072597 | 0.069786 | 0.19777
| SPS1 | CH | Process and space heating capacity additions in industry sectors¦Coal | GWth/yr. | 0 | 0.00013495 | 0.0001547 | 0.00017682 | 0.00027816 | 5.7522e-06 | 9.2168e-07
| SPS1 | CH | Process and space heating capacity additions in industry sectors¦Coal¦Coal boiler | GWth/yr. | 0 | 0.00013495 | 0.0001547 | 0.00017682 | 0.00027816 | 5.7522e-06 | 9.2168e-07
| SPS1 | CH | Process and space heating capacity additions in industry sectors¦Wood | GWth/yr. | 0 | 0.06361 | 0.0086346 | 0.036146 | 0.30729 | 0.22301 | 0.2941
| SPS1 | CH | Process and space heating capacity additions in industry sectors¦Wood¦Wood boiler | GWth/yr. | 0 | 0.06361 | 0.0086346 | 0.036146 | 0.30729 | 0.22301 | 0.2941
| SPS1 | CH | Process and space heating capacity additions in industry sectors¦Pellets | GWth/yr. | 0 | 0.010536 | 0.0025073 | 0.0018725 | 0.028663 | 0.014058 | 0.02034
| SPS1 | CH | Process and space heating capacity additions in industry sectors¦Pellets¦Pellet boiler | GWth/yr. | 0 | 0.010536 | 0.0025073 | 0.0018725 | 0.028663 | 0.014058 | 0.02034
| SPS1 | CH | Process and space heating capacity additions in industry sectors¦Wastes | GWth/yr. | 0 | 0.00029535 | 0.0033035 | 0.0011035 | 0.23474 | 0.10705 | 0.047895
| SPS1 | CH | Process and space heating capacity additions in industry sectors¦Wastes¦Wastes boiler | GWth/yr. | 0 | 0.00029535 | 0.0033035 | 0.0011035 | 0.23474 | 0.10705 | 0.047895
| SPS1 | CH | Process and space heating capacity additions in industry sectors¦Solar | GWth/yr. | 0 | 0.34313 | 8.8488e-07 | 1.0531e-06 | 0.11031 | 0.11079 | 0.099805
| SPS1 | CH | Process and space heating capacity additions in industry sectors¦Solar¦Solar thermal | GWth/yr. | 0 | 0.34313 | 8.8488e-07 | 1.0531e-06 | 0.11031 | 0.11079 | 0.099805
| SPS1 | CH | Process and space heating capacity additions in industry sectors¦Hydrogen | GWth/yr. | 0 | 0 | 0 | 0 | 0.64907 | 0.2075 | 0.37851
| SPS1 | CH | Process and space heating capacity additions in industry sectors¦Hydrogen¦Hydrogen boiler | GWth/yr. | 0 | 0 | 0 | 0 | 0.64907 | 0.2075 | 0.37851
| SPS1 | CH | Space water and process heat boiler capacity additions in Services sectors | GWth/yr. | 0.0004898 | 0.03726 | 0.23206 | 0.52993 | 2.2847 | 1.8805 | 1.9354
| SPS1 | CH | Space water and process heat boiler capacity additions in Services sectors¦Electricity | GWth/yr. | 0.00010348 | 4.015e-05 | 7.487e-05 | 0.20199 | 0.59505 | 0.51802 | 0.82442
| SPS1 | CH | Space water and process heat boiler capacity additions in Services sectors¦Electricity¦Electric boiler | GWth/yr. | 9.683e-05 | 2.501e-05 | 2.6865e-05 | 3.9003e-05 | 0.01262 | 0.010816 | 0.0035285
| SPS1 | CH | Space water and process heat boiler capacity additions in Services sectors¦Electricity¦Heat pump electric | GWth/yr. | 6.6487e-06 | 1.514e-05 | 4.8005e-05 | 0.20195 | 0.58243 | 0.5072 | 0.82089
| SPS1 | CH | Space water and process heat boiler capacity additions in Services sectors¦Oil | GWth/yr. | 4.453e-05 | 2.1721e-05 | 1.4234e-05 | 1.9722e-05 | 0.34557 | 6.9903e-06 | 3.8287e-07
| SPS1 | CH | Space water and process heat boiler capacity additions in Services sectors¦Oil¦Light fuel boiler | GWth/yr. | 4.453e-05 | 2.1721e-05 | 1.4234e-05 | 1.9722e-05 | 0.34557 | 6.9903e-06 | 3.8287e-07
| SPS1 | CH | Space water and process heat boiler capacity additions in Services sectors¦Gas | GWth/yr. | 2.6978e-05 | 0.0014017 | 0.18412 | 0.32765 | 0.64687 | 0.47451 | 0.49431
| SPS1 | CH | Space water and process heat boiler capacity additions in Services sectors¦Gas¦Gas boiler | GWth/yr. | 2.9012e-06 | 1.6437e-05 | 1.5257e-05 | 2.4842e-05 | 0.49124 | 0.027589 | 9.2604e-06
| SPS1 | CH | Space water and process heat boiler capacity additions in Services sectors¦Gas¦Heat pump gas | GWth/yr. | 7.2945e-06 | 0.0011004 | 0.18409 | 0.32761 | 0.15559 | 0.44683 | 0.49427
| SPS1 | CH | Space water and process heat boiler capacity additions in Services sectors¦Gas¦Biogas boiler | GWth/yr. | 1.6783e-05 | 0.00028484 | 1.3233e-05 | 2.1011e-05 | 4.6986e-05 | 8.8309e-05 | 3.2254e-05
| SPS1 | CH | Space water and process heat boiler capacity additions in Services sectors¦Wood | GWth/yr. | 0.00013126 | 0.00010036 | 0.047798 | 3.6075e-05 | 0.2721 | 0.098994 | 0.082945
| SPS1 | CH | Space water and process heat boiler capacity additions in Services sectors¦Wood¦Wood boiler | GWth/yr. | 0.00013126 | 0.00010036 | 0.047798 | 3.6075e-05 | 0.2721 | 0.098994 | 0.082945
| SPS1 | CH | Space water and process heat boiler capacity additions in Services sectors¦Pellets | GWth/yr. | 2.42e-05 | 0.026297 | 7.192e-06 | 0.00012355 | 0.023144 | 0.035482 | 0.025951
| SPS1 | CH | Space water and process heat boiler capacity additions in Services sectors¦Pellets¦Pellet boiler | GWth/yr. | 2.42e-05 | 0.026297 | 7.192e-06 | 0.00012355 | 0.023144 | 0.035482 | 0.025951
| SPS1 | CH | Space water and process heat boiler capacity additions in Services sectors¦Solar | GWth/yr. | 0.00015935 | 0.0093996 | 4.3463e-05 | 8.9557e-05 | 0.067898 | 0.042147 | 0.059112
| SPS1 | CH | Space water and process heat boiler capacity additions in Services sectors¦Solar¦Solar thermal | GWth/yr. | 0.00015935 | 0.0093996 | 4.3463e-05 | 8.9557e-05 | 0.067898 | 0.042147 | 0.059112
| SPS1 | CH | Space water and process heat boiler capacity additions in Services sectors¦Hydrogen | GWth/yr. | 0 | 0 | 0 | 1.5043e-05 | 0.33412 | 0.7113 | 0.44864
| SPS1 | CH | Space water and process heat boiler capacity additions in Services sectors¦Hydrogen¦Hydrogen boiler | GWth/yr. | 0 | 0 | 0 | 1.5043e-05 | 0.33412 | 0.7113 | 0.44864
| SPS1 | CH | Domestic hydrogen production capacity additions | GW-H2/yr. | 0.0026354 | 6.5646e-05 | 0.00013748 | 0.0048716 | 0.37856 | 4.4908 | 0.75148
| SPS1 | CH | Domestic hydrogen production capacity additions¦Electricity | GW-H2/yr. | 0.0026354 | 6.5646e-05 | 0.00013748 | 0.0039759 | 0.34517 | 4.4461 | 0.7512
| SPS1 | CH | Domestic hydrogen production capacity additions¦Electricity¦PEM electrolysis small-medium scale | GW-H2/yr. | 0.0026354 | 6.5646e-05 | 0.00013748 | 0.0038336 | 0.34516 | 2.0373 | 0.60282
| SPS1 | CH | Domestic hydrogen production capacity additions¦Electricity¦PEM electrolysis large scale | GW-H2/yr. | 0 | 0 | 0 | 0.00014229 | 1.1192e-05 | 2.3997 | 0.13935
| SPS1 | CH | Domestic hydrogen production capacity additions¦Electricity¦SOEC electrolysis | GW-H2/yr. | 0 | 0 | 0 | 0 | 0 | 0.0092176 | 0.0090341
| SPS1 | CH | Domestic hydrogen production capacity additions¦Gas | GW-H2/yr. | 0 | 0 | 0 | 8.3648e-06 | 1.5898e-06 | 2.2272e-06 | 0.00027803
| SPS1 | CH | Domestic hydrogen production capacity additions¦Gas¦SMR-ATR Reforming | GW-H2/yr. | 0 | 0 | 0 | 8.3648e-06 | 1.5898e-06 | 1.7077e-06 | 0.00021373
| SPS1 | CH | Domestic hydrogen production capacity additions¦Gas¦SMR-ATR Reforming CCS | GW-H2/yr. | 0 | 0 | 0 | 0 | 0 | 5.195e-07 | 6.4301e-05
| SPS1 | CH | Domestic hydrogen production capacity additions¦Wood | GW-H2/yr. | 0 | 0 | 0 | 0.00088734 | 0.033387 | 0.044634 | 6.2872e-07
| SPS1 | CH | Domestic hydrogen production capacity additions¦Wood¦Gasification | GW-H2/yr. | 0 | 0 | 0 | 0.00088734 | 0.033387 | 0.044634 | 6.2872e-07
| SPS1 | CH | Domestic hydrogen production capacity additions¦Wood¦Gasification CCS | GW-H2/yr. | 0 | 0 | 0 | 0 | 0 | 0 | 0
| SPS1 | CH | Other fuel synthesis capacity additions | GW-output/yr.
| SPS1 | CH | Other fuel synthesis capacity additions¦Domestic biodiesel production¦Wood¦Fischer Tropsch | GW-output/yr. | 1.5317e-05 | 4.8524e-06 | 2.0768e-05 | 7.6793e-06 | 9.7197e-05 | 3.6969e-05 | 5.6385e-06
| SPS1 | CH | Other fuel synthesis capacity additions¦Domestic biodiesel production¦Wood¦Fischer Tropsch CCS | GW-output/yr. | 0 | 0 | 0 | 0 | 0 | 0 | 0
| SPS1 | CH | Other fuel synthesis capacity additions¦Domestic ethanol production¦Wood¦Ethanol reactor | GW-output/yr. | 0.057311 | 9.8685e-06 | 0.0035563 | 0.015127 | 5.8415e-07 | 9.9054e-07 | 3.0336e-05
| SPS1 | CH | Other fuel synthesis capacity additions¦Domestic ethanol production¦Wood¦Ethanol reactor with CCS | GW-output/yr. | 0 | 0 | 0 | 0 | 0 | 0 | 0
| SPS1 | CH | Other fuel synthesis capacity additions¦Domestic biogas production¦Manure¦Fermentation | GW-output/yr. | 0.068338 | 0.094216 | 3.9088e-05 | 3.8923e-05 | 8.9178e-06 | 0.11388 | 0.075627
| SPS1 | CH | Other fuel synthesis capacity additions¦Domestic biogas production¦Wastes¦Renewable¦Gasification | GW-output/yr. | 0.0042346 | 0.028718 | 1.7068e-05 | 0.093584 | 0.14469 | 0.060868 | 0.17026
| SPS1 | CH | Other fuel synthesis capacity additions¦Domestic biogas production¦Wastes¦Renewable¦Gasification CCS | GW-output/yr. | 0 | 0 | 0 | 0 | 0 | 0 | 0
| SPS1 | CH | Other fuel synthesis capacity additions¦Domestic biogas production¦Wastes¦Renewable¦Hydrothermal gasification | GW-output/yr. | 0 | 0 | 0 | 0 | 0 | 0.0037323 | 0.0006362
| SPS1 | CH | Other fuel synthesis capacity additions¦Domestic biogas production¦Wastes¦Renewable¦Hydrothermal gasification CCS | GW-output/yr. | 0 | 0 | 0 | 0 | 0 | 0 | 0
| SPS1 | CH | Other fuel synthesis capacity additions¦Domestic biogas production¦Wood¦Gasification | GW-output/yr. | 1.6211e-05 | 0.00062401 | 2.9688e-05 | 1.0687e-05 | 1.6709e-05 | 4.5647e-05 | 1.4838e-05
| SPS1 | CH | Other fuel synthesis capacity additions¦Domestic biogas production¦Wood¦Gasification CCS | GW-output/yr. | 0 | 0 | 0 | 0 | 0 | 0 | 0
| SPS1 | CH | Other fuel synthesis capacity additions¦Biomethane production from biogas upgrade | GW-output/yr. | 0.015514 | 0.092655 | 1.7815e-05 | 0.0019279 | 0.018679 | 0.082335 | 0.09104
| SPS1 | CH | Other fuel synthesis capacity additions¦Domestic wood to pellet production¦Pellets | GW-output/yr. | 0.16406 | 0.041231 | 2.6291e-05 | 2.9887e-05 | 9.1225e-06 | 0.084133 | 0.043996
| SPS1 | CH | Other fuel synthesis capacity additions¦Domestic PtG and PtL production¦PtG¦PtG gas | GW-output/yr. | 0 | 0 | 0 | 1.4756e-05 | 3.286e-06 | 1.8761 | 0.50578
| SPS1 | CH | Other fuel synthesis capacity additions¦Domestic PtG and PtL production¦PtL¦PtL Diesel | GW-output/yr. | 0 | 0 | 0 | 3.6373e-05 | 4.9859e-06 | 0.032701 | 0.12733
| SPS1 | CH | Other fuel synthesis capacity additions¦Domestic PtG and PtL production¦PtL¦PtL Gasoline | GW-output/yr. | 0 | 0 | 0 | 4.2023e-05 | 7.6052e-06 | 0.13536 | 9.2041e-07

## check
| 2020 | 2022 | 2025 | 2030 | 2040 | 2050
Final energy consumption | 717.2676 | 704.0524 | 688.6843 | 612.7546 | 564.8681 | 531.5557
Industry | 142.2207 | 142.4349 | 147.5131 | 148.4198 | 149.7678 | 147.7004
Services | 140.1026 | 136.7665 | 132.7631 | 121.4708 | 115.1673 | 108.5546
Residential | 219.6304 | 218.9522 | 219.6812 | 200.4284 | 190.6723 | 181.8908
Transport | 215.3139 | 205.8988 | 188.727 | 142.4356 | 109.2607 | 93.4099
Fuel input to energy conversion and DAC | 515.119 | 504.6129 | 515.9657 | 576.5063 | 531.3416 | 645.5548
Electricity and heat | 495.6413 | 476.2763 | 483.969 | 544.4514 | 492.0482 | 567.9494
Biofuel production | 19.4704 | 28.307 | 31.9666 | 31.9163 | 25.6964 | 29.2458
Hydrogen production | 0.007335 | 0.029549 | 0.030094 | 0.13868 | 13.5971 | 48.3595
DAC | 0 | 0 | 0 | 0 | 0 | 5.1769e-05
Total Primary energy consumption | 966.1586 | 964.3481 | 916.4448 | 892.2141 | 787.2634 | 783.0784
Domestic production | 301.5516 | 298.769 | 338.2047 | 444.8599 | 418.9412 | 512.1458
Imports | 781.7773 | 700.4816 | 650.1927 | 500.0552 | 405.0025 | 298.1296
Exports | 117.1703 | 34.9025 | 71.9525 | 52.7009 | 36.6802 | 27.197