## Variable_List
Variable | Description | Unit | Comment
Primary Production | Domestic primary production of resources | PJ/yr.
Imports | Imports of energy carriers | PJ/yr.
Exports | Exports of energy carriers | PJ/yr.
Electricity generation | Domestic electricity generation | PJ/yr.
Heat generation from CHPs and heat plants | Domestic heat production from CHPs (District heating CHPs or onsite CHPs) and heat plants | PJ/yr.
Fuel input for electricity generation | Fuel input allocated to domestic electricity generation only | PJ/yr.
Fuel input for heat generation from CHPs and heat plants | Fuel input allocated to domestic heat production from CHPs and heat plants only | PJ/yr.
Efficiency of power plants (electric) | Average annual efficiency of power plants and CHPs for electricity production only | % | The thermal efficiency of CHPs can be inferred from the Heat to Electricity production ratio, but it can also be provided; the average efficiency differs from the technical efficiency as it includes efficiency losses due to part load operation
Efficiency of heat plants (thermal) | Average annual efficiency of heat plants | % | It is the annual marketed efficiency including part load efficiency losses and differs from the full load nominal technical efficiency; for heat pumps refers to COP
Domestic biodiesel production | Domestic production of biodiesel | PJ/yr.
Heat from domestic biodiesel production | Heat produced as byproduct from biodiesel production and fed into the district heating network | PJ/yr.
Fuel input for domestic biodiesel production | Fuel input for the domestic production of biodiesel | PJ/yr.
Efficiency for domestic biodiesel production | Average annual efficiency for biodiesel and heat production | %
Domestic ethanol production | Domestic production of ethanol | PJ/yr.
Fuel input for domestic ethanol production | Fuel input for the domestic production of ethanol | PJ/yr.
Efficiency for domestic ethanol production | Average annual efficiency for domestic production of ethanol | %
Domestic biogas production | Domestic production of biogas and biogenic syngas | PJ/yr.
Electricity from domestic biogas production | Electriicty produced as byproduct from biogas production and fed into the grid | PJ/yr.
Heat from domestic biogas production | Heat produced as byproduct from biogas production and fed into the district heating network | PJ/yr.
Fuel input for domestic biogas production | Fuel input for domestic biogas production | PJ/yr.
Efficiency for domestic biogas production | Average annual efficiency for biogas production (accounting for byproduct production) | %
Domestic hydrogen production | Domestic hydrogen production | PJ/yr.
Fuel input for hydrogen production | Fuel input for deomstic hydrogen production | PJ/yr.
Efficiency for hydrogen production | Average annual efficiency for hydrogen production | % | Including losses due to part load operation
Biomethane production from biogas upgrade | Production of domestic biomethane from biogas | PJ/yr. | One technology only fuel output is biomethane
Fuel input for biogas upgrade to biomethane | Use of biogas for upgrade to biomethane | PJ/yr. | One technology only fuel input is biogas
Efficiency for biomethane production from biogas upgrade | Average annual efficiency of biogas to biomethane upgrade | PJ/yr. | One technology only fuel input is biogas, fuel output is biomethane
Domestic PtG and PtL production | Domestic production of power-to-gas and power-to-liquids | PJ/yr.
Fuel input for domestic PtG and PtL production | Fuel used for domestic PtG and PtL production (excl. CO2) | PJ/yr.
Efficiency for domestic PtG and PtL production | Average annual efficiency for PtG and PtL processes (excl. CO2 consumption) | %
CO2 input for domestic PtG and PtL production | CO2 input for domestic PtG and PtL production | Mt/yr. | The distinction of the source of CO2 (biogenic or fossil) is also provided and can be proportionally allocated to the technologies for PtG and PtL
Domestic wood to pellet production | Wood conversion to pellet domestic production output | PJ/yr. | One technology only , input is wood output is pellet
Fuel input for wood to pellet production | Wood conversion to pellet domestic production - input wood required | PJ/yr. | One technology only , input is wood output is pellet
Efficiency for wood to pellet production | Average annual efficiency of wood to pellet conversion | %
Fuel consumption in industry sectors | Fuel consumption in industry by fuel and technology | PJ/yr. | This unfortunately it will change when the new industrial sectors will be integrated into STEM
Process and space heating production in industry sectors | Energy service demand provided in the form of process and space heating in industry | PJ/yr. | This unfortunately it will change when the new industrial sectors will be integrated into STEM
Efficiency in industry sectors | Boilers efficiency and COP of heat pumps in the industrial sectors | % | This unfortunately it will change when the new industrial sectors will be integrated into STEM
Fuel consumption in Services sectors | Fuel consumption in services sectors by fuel and technology | PJ/yr.
Space water and process heat production in Services sectors | Production of energy service demand for space, water and process heat in Services sectors | PJ/yr.
Efficiency in Services sectors | Boilers efficiency and COP of heat pumps in the Services sectors | %
Fuel consumption in Residential sector | Fuel consumption for residential space and water heating (differentiated) by fuel and technology | PJ/yr.
Space and water heat production in Residential sector | Space and water heat production by technology in residential sectors | PJ/yr.
Efficiency in Residential sector | Average annual efficiency of residential boilers including part load lossess | %
Fuel consumption in cars | Fuel consumption in cars | PJ/yr. | The alternative fuels consumption is provided for totals but it can be proportionally allocated to cars
Cars mileage | Annual km driven by cars per car type and fuel | billion km/yr.
Cars efficiency | Average annual efficiency across all the stock of the same car type | km/MJ | Some extreme values are artefacts from the solution (very small numbers close to zero in consumption or mileage or both)
Fuel consumption in urban buses | Fuel consumption in urban buses (not trolleybuses) | PJ/yr.
Urban buses mileage | Annual km driven per urban bus type and fuel | billion km/yr. | Some extreme values are artefacts from the solution (very small numbers close to zero in consumption or mileage or both)
Urban buses efficiency | Average annual efficiency across all the stock of the same urban bus type | km/MJ
Fuel consumption in coaches | Fuel consumption in coaches | PJ/yr.
Coaches mileage | Annual km driven per coach type and fuel | billion km/yr. | Some extreme values are artefacts from the solution (very small numbers close to zero in consumption or mileage or both)
Coaches efficiency | Average annual efficiency across all the stock of the same coach type | km/MJ
Fuel consumption in trolleybuses | Fuel consumption in trolleybuses | PJ/yr.
Trolleybuses mileage | Annual km driven by trolleybus type and fuel | billion km/yr.
Trolleybuses efficiency | Average annual efficiency across all the stock of the same trolleybus type | km/MJ
Fuel consumption in trams | Fuel consumption in trams | PJ/yr.
Trams mileage | Annual km driven by trams and fuel | billion km/yr.
Trams efficiency | Average annual efficiency across all the stock of the same tram type | km/MJ
Fuel consumption in motorised two wheelers | Fuel consumption in two wheelers by fuel and size | PJ/yr.
Motorised two wheelers mileage | Annual km driven by type and fuel | billion km/yr.
Motorised two wheelers efficiency | Average annual efficiency across all the stock of the same two wheelers type | km/MJ
Fuel consumption in light duty vehicles | Fuel consumption in light duty vehicles by fuel and size | PJ/yr.
Light duty vehicles mileage | Annual km driven by type and fuel | billion km/yr.
Light duty vehicles efficiency | Average annual efficiency across all the stock of the same light duty vehicles type | km/MJ
Fuel consumption in heavy duty vehicles | Fuel consumption in heavy duty vehicles by fuel and size | PJ/yr.
Heavy duty vehicles mileage | Annual km driven by type and fuel | billion km/yr.
Heavy duty vehicles efficiency | Average annual efficiency across all the stock of the same heavy duty vehicles type | km/MJ
Fuel consumption in other transport | Fuel consumption in other transport | PJ/yr.
Other transport mileage | Annual km driven in other transprot | billion km/yr. or PJ/yr.
Other transport efficiency | Average annual efficiency across all the stock of the same other transport type | km/MJ or %
Direct CO2 emissions from fuel combustion and industrial processes | Direct CO2 emissions from fuel combustion and industrial processes | Mt/yr.
CO2 storage and utilisation | Quantities of CO2 domestically stored or utilised, or exported | Mt/yr.
Direct air capture | Consumption for DAC (electricity, heat) and CO2 captured from DAC | PJ/yr.
Primary Energy Consumption | Total domestic energy consumption (= production + imports - exports) | PJ/yr.
Electricity generation capacity | Net install electricity and CHP generatoin capacity | GWe/yr.
Space heating boiler capacity in Residential sector | Capacity of boilers and heat pumps in the residential sector for space heating | GWth/yr.
Process and space heating capacity in industry sectors | Capacity of industrial boilers and heat pumps for process and space heating production | GWth/yr.
Space water and process heat boiler capacity in Services sectors | Capacity of boilers and heat pumps for process and space heating production in services sector | GWth/yr.
Cars stock | Stock of cars per engine type and size | Million
Urban buses stock | Stock of urban buses per engine type and size | Thousands
Coaches stock | Stock of coaches per engine type and size | Thousands
Light duty vehicles stock | Stock of light duty vehicles per engine type | Thousands
Heavy duty vehicles stock | Stock of trucks (heavy duty vehicles) per engine type | Thousands
Domestic hydrogen production capacity | Domestic hydrogen producton capacity by technology | GW-H2/yr.
Other fuel synthesis capacity | Production capacity for synthetic fuels (biogenic or e-fuels) in terms of output product | GW-output/yr.
Electricity generation capacity additions | Newly installed capacity for electricity generation (incl. CHPs) - the capacity additions are reported for the whole period represented under the milestone year | GWe/yr.
Cars stock additions additions | New car registrations - the number in a year is cummulative registrations for the period represented under this year | Million
Urban buses stock additions | New urban buses registrations - the number in a year is cummulative registrations for the period represented under this year | Million
Coaches stock additions | New coaches registrations - the number in a year is cummulative registrations for the period represented under this year
Light duty vehicles stock additions | New light duty vehicle registrations - the number in a year is cummulative registrations for the period represented under this year
Heavy duty vehicles stock additions | New heavy duty vehicle registrations - the number in a year is cummulative registrations for the period represented under this year
Space and water heat boiler capacity additions in Residential sector | Newly installed capacity - the capacity additions are reported for the whole period represented under the milestone year | GWth/yr.
Process and space heating capacity additions in industry sectors | Newly installed capacity - the capacity additions are reported for the whole period represented under the milestone year | GWth/yr.
Space water and process heat boiler capacity additions in Services sectors | Newly installed capacity - the capacity additions are reported for the whole period represented under the milestone year | GWth/yr.
Domestic hydrogen production capacity additions | Newly installed capacity - the capacity additions are reported for the whole period represented under the milestone year | GW-H2/yr.
Other fuel synthesis capacity additions | Newly installed capacity - the capacity additions are reported for the whole period represented under the milestone year | GW-output/yr.

## SPS2_SOC_Low
Model | Scenario | Region | Variable | Unit | 2020 | 2022 | 2025 | 2030 | 2035 | 2040 | 2050
STEM | SPS1 | CH | Primary Production | PJ/yr. | 301.5516 | 298.769 | 338.2047 | 444.8599 | 425.431 | 531.3285 | 593.2722
STEM | SPS1 | CH | Primary Production¦Wood | PJ/yr. | 46.3341 | 50.4906 | 53.5449 | 53.5465 | 53.5167 | 53.8391 | 53.8401
STEM | SPS1 | CH | Primary Production¦Wood¦Waste wood | PJ/yr. | 11.112 | 11.9529 | 13.3572 | 15.6562 | 16.4246 | 17.1136 | 18.4297
STEM | SPS1 | CH | Primary Production¦Wood¦Wood residues | PJ/yr. | 7.5118 | 7.5432 | 7.5904 | 7.669 | 7.669 | 7.669 | 7.669
STEM | SPS1 | CH | Primary Production¦Wood¦Wood from landscape maintenance | PJ/yr. | 3.1683 | 3.4957 | 3.9868 | 4.8054 | 4.8054 | 4.8054 | 4.8054
STEM | SPS1 | CH | Primary Production¦Wood¦Wood from Forest (hard wood) | PJ/yr. | 24.542 | 27.4988 | 28.6105 | 25.4158 | 24.6177 | 24.2511 | 22.936
STEM | SPS1 | CH | Primary Production¦Waste | PJ/yr. | 70.0321 | 71.2243 | 71.0666 | 74.2711 | 72.2711 | 79.1957 | 83.8278
STEM | SPS1 | CH | Primary Production¦Waste¦Non renewable waste | PJ/yr. | 35.9314 | 36.1216 | 35.9636 | 37.0328 | 34.9376 | 38.0825 | 39.2215
STEM | SPS1 | CH | Primary Production¦Waste¦Renewable waste | PJ/yr. | 34.1007 | 35.1027 | 35.103 | 37.2383 | 37.3335 | 41.1132 | 44.6063
STEM | SPS1 | CH | Primary Production¦Manure | PJ/yr. | 3.7983 | 12.5404 | 12.5404 | 12.5404 | 12.5404 | 17.3603 | 17.7447
STEM | SPS1 | CH | Primary Production¦Hydro | PJ/yr. | 149.4306 | 125.6512 | 137.7292 | 191.6891 | 152.5644 | 155.21 | 159.3292
STEM | SPS1 | CH | Primary Production¦Hydro¦Large hydro | PJ/yr. | 66.7457 | 49.7988 | 68.9704 | 70.9702 | 72.6162 | 73.9317 | 74.8361
STEM | SPS1 | CH | Primary Production¦Hydro¦Run-of-river hydro | PJ/yr. | 66.6324 | 55.7641 | 65.6772 | 64.8537 | 63.8702 | 64.3829 | 67.135
STEM | SPS1 | CH | Primary Production¦Hydro¦Pump storage | PJ/yr. | 16.0525 | 20.0884 | 3.0816 | 55.8652 | 16.078 | 16.8953 | 17.3582
STEM | SPS1 | CH | Primary Production¦Solar | PJ/yr. | 12.5571 | 16.5252 | 30.4215 | 56.3446 | 62.1312 | 133.1615 | 151.381
STEM | SPS1 | CH | Primary Production¦Wind | PJ/yr. | 0.52449 | 0.54537 | 0.50324 | 2.0508 | 3.636 | 7.1994 | 21.9257
STEM | SPS1 | CH | Primary Production¦Ambient heat | PJ/yr. | 18.8748 | 21.7919 | 32.3988 | 54.4174 | 68.7712 | 85.0401 | 96.2122
STEM | SPS1 | CH | Primary Production¦Geothermal | PJ/yr. | 0 | 0 | 0 | 0 | 0 | 0.32237 | 9.0114
STEM | SPS1 | CH | Imports | PJ/yr. | 781.7773 | 700.4816 | 650.1927 | 500.0552 | 387.7115 | 211.0494 | 99.7046
STEM | SPS1 | CH | Imports¦Coal | PJ/yr. | 3.6602 | 3.5648 | 0.15596 | 0.0046208 | 0.0061393 | 0.00063678 | 5.046e-06
STEM | SPS1 | CH | Imports¦Oil | PJ/yr. | 311.192 | 286.5957 | 260.1731 | 158.4168 | 108.6656 | 70.8118 | 80.695
STEM | SPS1 | CH | Imports¦Oil¦Fossil liquids | PJ/yr. | 305.3311 | 280.7365 | 254.3139 | 148.0635 | 87.417 | 38.1229 | 0
STEM | SPS1 | CH | Imports¦Oil¦Fossil liquids¦Light fuel oil | PJ/yr. | 102.1469 | 88.2326 | 86.0258 | 47.7233 | 34.6931 | 16.7298 | 0
STEM | SPS1 | CH | Imports¦Oil¦Fossil liquids¦Heavy fuel oil | PJ/yr. | 2.7765 | 2.7644 | 0.048276 | 0.0046216 | 0.0094991 | 0.00063858 | 0
STEM | SPS1 | CH | Imports¦Oil¦Fossil liquids¦Motor Diesel | PJ/yr. | 121.8942 | 112.6857 | 95.4823 | 56.8069 | 33.3475 | 16.5208 | 0
STEM | SPS1 | CH | Imports¦Oil¦Fossil liquids¦Motor Gasoline | PJ/yr. | 77.4041 | 75.6496 | 70.9291 | 41.0829 | 16.7829 | 2.7234 | 0
STEM | SPS1 | CH | Imports¦Oil¦Fossil liquids¦Kerosene (excl. international aviation) | PJ/yr. | 1.1094 | 1.4041 | 1.8283 | 2.4458 | 2.5841 | 2.1483 | 0
STEM | SPS1 | CH | Imports¦Oil¦Synthetic liquids | PJ/yr. | 5.861 | 5.8592 | 5.8593 | 10.3533 | 21.2485 | 32.6888 | 80.695
STEM | SPS1 | CH | Imports¦Oil¦Synthetic liquids¦Total¦Motor diesel | PJ/yr. | 2.8761 | 1.8136 | 3.2681 | 3.2465 | 3.2602 | 3.1971 | 4.0673
STEM | SPS1 | CH | Imports¦Oil¦Synthetic liquids¦Total¦Motor Gasoline | PJ/yr. | 2.9849 | 4.0444 | 2.5707 | 1.955 | 1.3268 | 2.6615 | 0.10821
| SPS1 | CH | Imports¦Oil¦Synthetic liquids¦Total¦Kerosene | PJ/yr. | 3.1837e-05 | 0.0011661 | 0.02039 | 5.1518 | 16.6615 | 26.8302 | 76.5196
STEM | SPS1 | CH | Imports¦Oil¦Synthetic liquids¦Bioliquids¦Total | PJ/yr. | 5.861 | 5.8592 | 5.8593 | 10.3533 | 9.7388 | 22.5202 | 30.2066
STEM | SPS1 | CH | Imports¦Oil¦Synthetic liquids¦Bioliquids¦Biodiesel | PJ/yr. | 2.8761 | 1.8136 | 3.2681 | 3.2465 | 3.2602 | 3.1971 | 3.2681
STEM | SPS1 | CH | Imports¦Oil¦Synthetic liquids¦Bioliquids¦Ethanol | PJ/yr. | 2.9849 | 4.0444 | 2.5707 | 1.955 | 1.3268 | 2.6615 | 0.10821
| SPS1 | CH | Imports¦Oil¦Synthetic liquids¦Bioliquids¦Biokerosene | PJ/yr. | 3.1837e-05 | 0.0011661 | 0.02039 | 5.1518 | 5.1518 | 16.6615 | 26.8302
STEM | SPS1 | CH | Imports¦Oil¦Synthetic liquids¦PtL¦Total | PJ/yr. | 0 | 0 | 0 | 0 | 11.5097 | 10.1687 | 50.4885
STEM | SPS1 | CH | Imports¦Oil¦Synthetic liquids¦PtL¦PtL Diesel | PJ/yr. | 0 | 0 | 0 | 0 | 0 | 0 | 0.79914
STEM | SPS1 | CH | Imports¦Oil¦Synthetic liquids¦PtL¦PtL Gasoline | PJ/yr. | 0 | 0 | 0 | 0 | 0 | 0 | 0
| SPS1 | CH | Imports¦Oil¦Synthetic liquids¦PtL¦PtL Kerosene | PJ/yr. | 0 | 0 | 0 | 0 | 11.5097 | 10.1687 | 49.6893
STEM | SPS1 | CH | Imports¦Gas | PJ/yr. | 118.8162 | 106.7218 | 106.2308 | 79.111 | 56.0664 | 15.8705 | 0.00095007
STEM | SPS1 | CH | Imports¦Gas¦Fossil gases¦Total | PJ/yr. | 118.8162 | 106.72 | 106.2292 | 78.5837 | 54.7881 | 15.8641 | 1.6348e-05
STEM | SPS1 | CH | Imports¦Gas¦Fossil gases¦Natural gas | PJ/yr. | 118.8162 | 106.72 | 106.2292 | 78.54 | 54.7816 | 15.8594 | 4.3767e-06
STEM | SPS1 | CH | Imports¦Gas¦Fossil gases¦Liquified Natural Gas | PJ/yr. | 0 | 0 | 0 | 0.043741 | 0.0064885 | 0.0047004 | 1.1971e-05
STEM | SPS1 | CH | Imports¦Gas¦Synthetic gases | PJ/yr. | 0 | 0.0017813 | 0.0016723 | 0.52722 | 1.2783 | 0.0064283 | 0.00093372
STEM | SPS1 | CH | Imports¦Gas¦Synthetic gases¦Biogases | PJ/yr. | 0 | 0.0017813 | 0.0016723 | 0.52722 | 0.52722 | 0.0064283 | 0.00093372
STEM | SPS1 | CH | Imports¦Gas¦Synthetic gases¦Biogases¦Biogas | PJ/yr. | 0 | 0.0017813 | 0.0016723 | 0.52722 | 0.52722 | 0.0064283 | 0.00093372
STEM | SPS1 | CH | Imports¦Gas¦Synthetic gases¦PtG | PJ/yr. | 0 | 0 | 0 | 0 | 0.7511 | 0 | 0
STEM | SPS1 | CH | Imports¦Gas¦Synthetic gases¦PtG¦PtG gas | PJ/yr. | 0 | 0 | 0 | 0 | 0.7511 | 0 | 0
STEM | SPS1 | CH | Imports¦Nuclear fuel | PJ/yr. | 250.9487 | 253.2967 | 233.1839 | 211.8217 | 167.6029 | 98.9455 | 0
STEM | SPS1 | CH | Imports¦Electricity | PJ/yr. | 97.1602 | 50.3027 | 50.4488 | 50.7011 | 55.3704 | 25.421 | 19.0086
STEM | SPS1 | CH | Imports¦Electricity¦Austria | PJ/yr. | 15.0139 | 0.94657 | 0.51306 | 0.52562 | 0.16261 | 0.081266 | 7.3749
STEM | SPS1 | CH | Imports¦Electricity¦France | PJ/yr. | 28.9487 | 21.0807 | 26.5941 | 18.0646 | 17.8486 | 8.889 | 6.258
STEM | SPS1 | CH | Imports¦Electricity¦Germany | PJ/yr. | 46.3985 | 28.2656 | 23.3332 | 32.1071 | 37.3586 | 16.4503 | 5.3753
STEM | SPS1 | CH | Imports¦Electricity¦Italy | PJ/yr. | 6.7991 | 0.0097962 | 0.0084415 | 0.0038439 | 0.00056006 | 0.00038865 | 0.00028948
STEM | SPS1 | CH | Imports¦Hydrogen | PJ/yr. | 0 | 0 | 0 | 0 | 0 | 8.9006e-06 | 8.2549e-06
STEM | SPS1 | CH | Exports | PJ/yr. | 117.1703 | 34.9025 | 71.9525 | 52.7009 | 36.0908 | 27.421 | 21.0086
STEM | SPS1 | CH | Exports¦Electricity | PJ/yr. | 117.1703 | 34.9025 | 71.9525 | 52.7009 | 36.0908 | 27.421 | 21.0086
STEM | SPS1 | CH | Exports¦Electricity¦Austria | PJ/yr. | 6.2297 | 0.015932 | 0.020913 | 0.0038061 | 0.00047058 | 0.00051036 | 0.00032106
STEM | SPS1 | CH | Exports¦Electricity¦France | PJ/yr. | 12.7534 | 0.013559 | 0.014264 | 0.0069464 | 0.0014556 | 0.0073393 | 0.0056452
STEM | SPS1 | CH | Exports¦Electricity¦Germany | PJ/yr. | 26.493 | 0.010515 | 0.012517 | 0.0091876 | 0.0019139 | 0.0053548 | 0.0019723
STEM | SPS1 | CH | Exports¦Electricity¦Italy | PJ/yr. | 71.6941 | 34.8625 | 71.9049 | 52.681 | 36.0869 | 27.4078 | 21.0007
STEM | SPS1 | CH | Electricity generation | PJ/yr. | 251.0931 | 229.6345 | 256.8121 | 320.1431 | 284.1695 | 342.0604 | 354.7524
STEM | SPS1 | CH | Electricity generation¦Nuclear Fuel | PJ/yr. | 82.7601 | 82.7593 | 76.1009 | 69.9088 | 55.3794 | 32.8208 | 0
STEM | SPS1 | CH | Electricity generation¦Nuclear Fuel¦Nuclear power plants | PJ/yr. | 82.7601 | 82.7593 | 76.1009 | 69.9088 | 55.3794 | 32.8208 | 0
STEM | SPS1 | CH | Electricity generation¦Hydro | PJ/yr. | 146.2201 | 121.6335 | 137.1129 | 180.5161 | 149.3488 | 151.8309 | 155.8576
STEM | SPS1 | CH | Electricity generation¦Hydro¦Hydro Large | PJ/yr. | 66.7457 | 49.7988 | 68.9704 | 70.9702 | 72.6162 | 73.9317 | 74.8361
STEM | SPS1 | CH | Electricity generation¦Hydro¦Hydro Run of River | PJ/yr. | 66.6324 | 55.7641 | 65.6772 | 64.8537 | 63.8702 | 64.3829 | 67.135
STEM | SPS1 | CH | Electricity generation¦Hydro¦Pump storage | PJ/yr. | 12.842 | 16.0707 | 2.4653 | 44.6922 | 12.8624 | 13.5163 | 13.8866
STEM | SPS1 | CH | Electricity generation¦Oil | PJ/yr. | 0.11202 | 0.17158 | 0.17157 | 0.16833 | 0.17154 | 0.0058864 | 7.0088e-05
STEM | SPS1 | CH | Electricity generation¦Oil¦Peak devices | PJ/yr. | 0.039635 | 0.0025646 | 0.037599 | 0.0051098 | 0.0063031 | 0.0052381 | 5.8613e-05
STEM | SPS1 | CH | Electricity generation¦Oil¦CHP Oil (for District Heating) | PJ/yr. | 0.0018349 | 0.0024504 | 0.0084586 | 0.0019039 | 0.0013989 | 0.00064831 | 1.1476e-05
STEM | SPS1 | CH | Electricity generation¦Oil¦Industrial CHPs oil | PJ/yr. | 0.070554 | 0.16657 | 0.12551 | 0.16132 | 0.16384 | 0 | 0
STEM | SPS1 | CH | Electricity generation¦Oil¦Fossil liquids | PJ/yr. | 0.11202 | 0.17158 | 0.17157 | 0.16833 | 0.17154 | 0.0058864 | 7.0088e-05
STEM | SPS1 | CH | Electricity generation¦Oil¦Fossil liquids¦Peak devices | PJ/yr. | 0.039635 | 0.0025646 | 0.037599 | 0.0051098 | 0.0063031 | 0.0052381 | 5.8613e-05
STEM | SPS1 | CH | Electricity generation¦Oil¦Fossil liquids¦CHP Oil (for District Heating) | PJ/yr. | 0.0018349 | 0.0024504 | 0.0084586 | 0.0019039 | 0.0013989 | 0.00064831 | 1.1476e-05
STEM | SPS1 | CH | Electricity generation¦Oil¦Fossil liquids¦Industrial CHPs oil | PJ/yr. | 0.070554 | 0.16657 | 0.12551 | 0.16132 | 0.16384 | 0 | 0
STEM | SPS1 | CH | Electricity generation¦Oil¦Synthetic liquids | PJ/yr. | 0 | 0 | 0 | 0 | 0 | 0 | 0
STEM | SPS1 | CH | Electricity generation¦Oil¦Synthetic liquids¦Peak devices | PJ/yr. | 0 | 0 | 0 | 0 | 0 | 0 | 0
STEM | SPS1 | CH | Electricity generation¦Oil¦Synthetic liquids¦CHP Oil (for District Heating) | PJ/yr. | 0 | 0 | 0 | 0 | 0 | 0 | 0
STEM | SPS1 | CH | Electricity generation¦Oil¦Synthetic liquids¦Industrial CHPs oil | PJ/yr. | 0 | 0 | 0 | 0 | 0 | 0 | 0
STEM | SPS1 | CH | Electricity generation¦Gas | PJ/yr. | 3.2826 | 1.9974 | 2.2544 | 1.1586 | 1.8176 | 1.342 | 1.8274
STEM | SPS1 | CH | Electricity generation¦Gas¦Gas turbines combined cycle | PJ/yr. | 0 | 0 | 0 | 0 | 0 | 1.7288e-05 | 0.006346
STEM | SPS1 | CH | Electricity generation¦Gas¦Gas turbines open cycle | PJ/yr. | 0 | 0 | 0 | 0 | 0 | 9.6613e-06 | 0.045043
STEM | SPS1 | CH | Electricity generation¦Gas¦Gas turbines combined cycle CCS | PJ/yr. | 0 | 0 | 0 | 0 | 0 | 0 | 0
STEM | SPS1 | CH | Electricity generation¦Gas¦CHP Gas (for District Heating) | PJ/yr. | 0.96593 | 0.019315 | 0.079851 | 0 | 0 | 0 | 0
STEM | SPS1 | CH | Electricity generation¦Gas¦CHP Fuel Cell Gas (for District Heating) | PJ/yr. | 0 | 0 | 0 | 0 | 0 | 0 | 0
STEM | SPS1 | CH | Electricity generation¦Gas¦Industrial CHPs gas | PJ/yr. | 0.67022 | 0.21653 | 0.47426 | 0.051811 | 0.66532 | 0.14058 | 0.42393
STEM | SPS1 | CH | Electricity generation¦Gas¦Industrial CHPs gas (CCS) | PJ/yr. | 0 | 0 | 0 | 0 | 0 | 0.080739 | 0.24513
STEM | SPS1 | CH | Electricity generation¦Gas¦Industrial CHPs fuel cells (gas reformer) | PJ/yr. | 0 | 0 | 0 | 0 | 0.0046322 | 0.0049214 | 0.0009863
STEM | SPS1 | CH | Electricity generation¦Gas¦Residential single family CHPs gas | PJ/yr. | 0.039655 | 0.012011 | 0.017646 | 0 | 0.0069798 | 0.0026156 | 0
STEM | SPS1 | CH | Electricity generation¦Gas¦Residential single family CHPs fuel cells gas | PJ/yr. | 0 | 0 | 0 | 0 | 0 | 0 | 0
STEM | SPS1 | CH | Electricity generation¦Gas¦Residential multi family CHPs gas | PJ/yr. | 0.052668 | 0.016451 | 0.038739 | 0 | 0.025779 | 0.0054911 | 0
STEM | SPS1 | CH | Electricity generation¦Gas¦Residential multi family CHPs fuel cells gas | PJ/yr. | 0 | 0 | 0 | 0 | 0 | 0 | 0
STEM | SPS1 | CH | Electricity generation¦Gas¦Services sectors CHPs (bio)gas | PJ/yr. | 0.95944 | 1.1064 | 1.1064 | 1.1068 | 1.106 | 1.106 | 1.106
STEM | SPS1 | CH | Electricity generation¦Gas¦Services sectors CHPs gas | PJ/yr. | 0.59464 | 0.62664 | 0.53747 | 0 | 0.008882 | 0.0016229 | 0
STEM | SPS1 | CH | Electricity generation¦Gas¦Services sectors CHPs fuel cells (gas reformer) | PJ/yr. | 0 | 0 | 0 | 0 | 0 | 0 | 0
STEM | SPS1 | CH | Electricity generation¦Gas¦Fossil gases | PJ/yr. | 2.2645 | 0.86016 | 1.086 | 0.046498 | 0.58415 | 0.14068 | 0.2656
STEM | SPS1 | CH | Electricity generation¦Gas¦Fossil gases¦Gas turbines combined cycle | PJ/yr. | 0 | 0 | 0 | 0 | 0 | 1.0305e-05 | 0.0023363
STEM | SPS1 | CH | Electricity generation¦Gas¦Fossil gases¦Gas turbines open cycle | PJ/yr. | 0 | 0 | 0 | 0 | 0 | 5.759e-06 | 0.016583
STEM | SPS1 | CH | Electricity generation¦Gas¦Fossil gases¦Gas turbines combined cycle CCS | PJ/yr. | 0 | 0 | 0 | 0 | 0 | 0 | 0
STEM | SPS1 | CH | Electricity generation¦Gas¦Fossil gases¦CHP Gas (for District Heating) | PJ/yr. | 0.94156 | 0.018647 | 0.075538 | 0 | 0 | 0 | 0
STEM | SPS1 | CH | Electricity generation¦Gas¦Fossil gases¦CHP Fuel Cell Gas (for District Heating) | PJ/yr. | 0 | 0 | 0 | 0 | 0 | 0 | 0
STEM | SPS1 | CH | Electricity generation¦Gas¦Fossil gases¦Industrial CHPs gas | PJ/yr. | 0.65331 | 0.20904 | 0.44864 | 0.046498 | 0.54616 | 0.083798 | 0.15607
STEM | SPS1 | CH | Electricity generation¦Gas¦Fossil gases¦Industrial CHPs gas (CCS) | PJ/yr. | 0 | 0 | 0 | 0 | 0 | 0.048128 | 0.090247
STEM | SPS1 | CH | Electricity generation¦Gas¦Fossil gases¦Industrial CHPs fuel cells (gas reformer) | PJ/yr. | 0 | 0 | 0 | 0 | 0.0038026 | 0.0029336 | 0.00036312
STEM | SPS1 | CH | Electricity generation¦Gas¦Fossil gases¦Residential single family CHPs gas | PJ/yr. | 0.038655 | 0.011596 | 0.016692 | 0 | 0.0057298 | 0.0015591 | 0
STEM | SPS1 | CH | Electricity generation¦Gas¦Fossil gases¦Residential single family CHPs fuel cells gas | PJ/yr. | 0 | 0 | 0 | 0 | 0 | 0 | 0
STEM | SPS1 | CH | Electricity generation¦Gas¦Fossil gases¦Residential multi family CHPs gas | PJ/yr. | 0.051339 | 0.015883 | 0.036647 | 0 | 0.021162 | 0.0032732 | 0
STEM | SPS1 | CH | Electricity generation¦Gas¦Fossil gases¦Residential multi family CHPs fuel cells gas | PJ/yr. | 0 | 0 | 0 | 0 | 0 | 0 | 0
STEM | SPS1 | CH | Electricity generation¦Gas¦Fossil gases¦Services sectors CHPs (bio)gas | PJ/yr. | 0 | 0 | 0 | 0 | 0 | 0 | 0
STEM | SPS1 | CH | Electricity generation¦Gas¦Fossil gases¦Services sectors CHPs gas | PJ/yr. | 0.57964 | 0.60499 | 0.50844 | 0 | 0.0072913 | 0.00096737 | 0
STEM | SPS1 | CH | Electricity generation¦Gas¦Fossil gases¦Services sectors CHPs fuel cells (gas reformer) | PJ/yr. | 0 | 0 | 0 | 0 | 0 | 0 | 0
STEM | SPS1 | CH | Electricity generation¦Gas¦Synthetic gases | PJ/yr. | 1.0181 | 1.1372 | 1.1684 | 1.1121 | 1.2334 | 1.2013 | 1.5618
STEM | SPS1 | CH | Electricity generation¦Gas¦Synthetic gases¦Gas turbines combined cycle | PJ/yr. | 0 | 0 | 0 | 0 | 0 | 6.9828e-06 | 0.0040096
STEM | SPS1 | CH | Electricity generation¦Gas¦Synthetic gases¦Gas turbines open cycle | PJ/yr. | 0 | 0 | 0 | 0 | 0 | 3.9023e-06 | 0.02846
STEM | SPS1 | CH | Electricity generation¦Gas¦Synthetic gases¦Gas turbines combined cycle CCS | PJ/yr. | 0 | 0 | 0 | 0 | 0 | 0 | 0
STEM | SPS1 | CH | Electricity generation¦Gas¦Synthetic gases¦CHP Gas (for District Heating) | PJ/yr. | 0.024377 | 0.00066733 | 0.0043134 | 0 | 0 | 0 | 0
STEM | SPS1 | CH | Electricity generation¦Gas¦Synthetic gases¦CHP Fuel Cell Gas (for District Heating) | PJ/yr. | 0 | 0 | 0 | 0 | 0 | 0 | 0
STEM | SPS1 | CH | Electricity generation¦Gas¦Synthetic gases¦Industrial CHPs gas | PJ/yr. | 0.016914 | 0.007481 | 0.025619 | 0.0053133 | 0.11916 | 0.056782 | 0.26785
STEM | SPS1 | CH | Electricity generation¦Gas¦Synthetic gases¦Industrial CHPs gas (CCS) | PJ/yr. | 0 | 0 | 0 | 0 | 0 | 0.032611 | 0.15488
STEM | SPS1 | CH | Electricity generation¦Gas¦Synthetic gases¦Industrial CHPs fuel cells (gas reformer) | PJ/yr. | 0 | 0 | 0 | 0 | 0.0008296 | 0.0019878 | 0.00062318
STEM | SPS1 | CH | Electricity generation¦Gas¦Synthetic gases¦Residential single family CHPs gas | PJ/yr. | 0.0010008 | 0.00041497 | 0.00095318 | 0 | 0.0012501 | 0.0010565 | 0
STEM | SPS1 | CH | Electricity generation¦Gas¦Synthetic gases¦Residential single family CHPs fuel cells gas | PJ/yr. | 0 | 0 | 0 | 0 | 0 | 0 | 0
STEM | SPS1 | CH | Electricity generation¦Gas¦Synthetic gases¦Residential multi family CHPs gas | PJ/yr. | 0.0013291 | 0.00056839 | 0.0020926 | 0 | 0.0046169 | 0.0022179 | 0
STEM | SPS1 | CH | Electricity generation¦Gas¦Synthetic gases¦Residential multi family CHPs fuel cells gas | PJ/yr. | 0 | 0 | 0 | 0 | 0 | 0 | 0
STEM | SPS1 | CH | Electricity generation¦Gas¦Synthetic gases¦Services sectors CHPs (bio)gas | PJ/yr. | 0.95944 | 1.1064 | 1.1064 | 1.1068 | 1.106 | 1.106 | 1.106
STEM | SPS1 | CH | Electricity generation¦Gas¦Synthetic gases¦Services sectors CHPs gas | PJ/yr. | 0.015007 | 0.021651 | 0.029033 | 0 | 0.0015907 | 0.00065549 | 0
STEM | SPS1 | CH | Electricity generation¦Gas¦Synthetic gases¦Services sectors CHPs fuel cells (gas reformer) | PJ/yr. | 0 | 0 | 0 | 0 | 0 | 0 | 0
STEM | SPS1 | CH | Electricity generation¦Wastes | PJ/yr. | 8.2847 | 8.982 | 9.7278 | 9.2792 | 8.9279 | 10.026 | 11.3469
STEM | SPS1 | CH | Electricity generation¦Wastes¦Wastes Incineration (electric only) | PJ/yr. | 6.507 | 7.3098 | 8.3571 | 7.7711 | 7.4919 | 5.685 | 0.0035005
STEM | SPS1 | CH | Electricity generation¦Wastes¦Wastes Incineration (electric only) CCS | PJ/yr. | 0 | 0 | 0 | 0 | 0 | 2.6049 | 9.3303
STEM | SPS1 | CH | Electricity generation¦Wastes¦CHP Wastes (for District Heating) | PJ/yr. | 1.5476 | 1.4286 | 1.3579 | 1.4936 | 1.4333 | 1.1191 | 0.19728
STEM | SPS1 | CH | Electricity generation¦Wastes¦CHP Wastes (for District Heating) CCS | PJ/yr. | 0 | 0 | 0 | 0 | 0 | 0.43573 | 1.4943
STEM | SPS1 | CH | Electricity generation¦Wastes¦Industrial CHPs wastes | PJ/yr. | 0.23014 | 0.24358 | 0.012725 | 0.014469 | 0.0027104 | 0.0014064 | 0.00027342
STEM | SPS1 | CH | Electricity generation¦Wastes¦Industrial CHPs wastes CCS | PJ/yr. | 0 | 0 | 0 | 0 | 0 | 0.1798 | 0.32119
STEM | SPS1 | CH | Electricity generation¦Wastes¦Renewable¦Total | PJ/yr. | 4.0273 | 4.3692 | 4.8575 | 4.6324 | 4.4626 | 4.9224 | 5.5127
STEM | SPS1 | CH | Electricity generation¦Wastes¦Renewable¦Wastes Incineration (electric only) | PJ/yr. | 3.2535 | 3.6549 | 4.1786 | 3.8856 | 3.7459 | 2.8425 | 0.0017503
STEM | SPS1 | CH | Electricity generation¦Wastes¦Renewable¦Wastes Incineration (electric only) CCS | PJ/yr. | 0 | 0 | 0 | 0 | 0 | 1.3025 | 4.6652
STEM | SPS1 | CH | Electricity generation¦Wastes¦Renewable¦CHP Wastes (for District Heating) | PJ/yr. | 0.77378 | 0.71432 | 0.67896 | 0.74682 | 0.71664 | 0.55956 | 0.098641
STEM | SPS1 | CH | Electricity generation¦Wastes¦Renewable¦CHP Wastes (for District Heating) CCS | PJ/yr. | 0 | 0 | 0 | 0 | 0 | 0.21787 | 0.74715
STEM | SPS1 | CH | Electricity generation¦Wastes¦Renewable¦Industrial CHPs wastes | PJ/yr. | 0 | 0 | 0 | 0 | 0 | 0 | 0
STEM | SPS1 | CH | Electricity generation¦Wastes¦Renewable¦Industrial CHPs wastes CCS | PJ/yr. | 0 | 0 | 0 | 0 | 0 | 0 | 0
STEM | SPS1 | CH | Electricity generation¦Wastes¦Non Renewable | PJ/yr. | 4.2574 | 4.6128 | 4.8703 | 4.6469 | 4.4653 | 5.1036 | 5.8342
STEM | SPS1 | CH | Electricity generation¦Wastes¦Non Renewable¦Wastes Incineration (electric only) | PJ/yr. | 3.2535 | 3.6549 | 4.1786 | 3.8856 | 3.7459 | 2.8425 | 0.0017503
STEM | SPS1 | CH | Electricity generation¦Wastes¦Non Renewable¦Wastes Incineration (electric only) CCS | PJ/yr. | 0 | 0 | 0 | 0 | 0 | 1.3025 | 4.6652
STEM | SPS1 | CH | Electricity generation¦Wastes¦Non Renewable¦CHP Wastes (for District Heating) | PJ/yr. | 0.77378 | 0.71432 | 0.67896 | 0.74682 | 0.71664 | 0.55956 | 0.098641
STEM | SPS1 | CH | Electricity generation¦Wastes¦Non Renewable¦CHP Wastes (for District Heating) CCS | PJ/yr. | 0 | 0 | 0 | 0 | 0 | 0.21787 | 0.74715
STEM | SPS1 | CH | Electricity generation¦Wastes¦Non Renewable¦Industrial CHPs wastes | PJ/yr. | 0.23014 | 0.24358 | 0.012725 | 0.014469 | 0.0027104 | 0.0014064 | 0.00027342
STEM | SPS1 | CH | Electricity generation¦Wastes¦Non Renewable¦Industrial CHPs wastes CCS | PJ/yr. | 0 | 0 | 0 | 0 | 0 | 0.1798 | 0.32119
STEM | SPS1 | CH | Electricity generation¦Wood | PJ/yr. | 0.17607 | 0.40968 | 1.2595 | 2.5999 | 3.87 | 4.6259 | 5.9704
STEM | SPS1 | CH | Electricity generation¦Wood¦CHP Wood (for District Heating) | PJ/yr. | 0.003508 | 0.0069941 | 0.0087589 | 0.056068 | 0.75378 | 1.0349 | 1.2187
STEM | SPS1 | CH | Electricity generation¦Wood¦Biomass with CCS (BECCS) | PJ/yr. | 0 | 0 | 0 | 0 | 0 | 0.0018992 | 0.99986
STEM | SPS1 | CH | Electricity generation¦Wood¦Industrial CHPs wood | PJ/yr. | 0.17256 | 0.40268 | 1.2507 | 2.5439 | 2.7529 | 2.5475 | 2.2792
STEM | SPS1 | CH | Electricity generation¦Wood¦Industrial CHPs wood (CCS) | PJ/yr. | 0 | 0 | 0 | 0 | 0 | 0.27927 | 1.1732
STEM | SPS1 | CH | Electricity generation¦Wood¦Residential single family CHPs wood | PJ/yr. | 0 | 0 | 0 | 0 | 0.0068605 | 0.007283 | 0.0027674
STEM | SPS1 | CH | Electricity generation¦Wood¦Residential multi family CHPs wood | PJ/yr. | 0 | 0 | 0 | 0 | 0.35256 | 0.75303 | 0.29588
STEM | SPS1 | CH | Electricity generation¦Wood¦Services sectors CHPs wood | PJ/yr. | 0 | 0 | 0 | 0 | 0.0039259 | 0.0021119 | 0.00082573
STEM | SPS1 | CH | Electricity generation¦Wind | PJ/yr. | 0.524 | 0.54531 | 0.50318 | 2.0503 | 3.6359 | 7.1994 | 21.9257
STEM | SPS1 | CH | Electricity generation¦Wind¦Wind turbines | PJ/yr. | 0.524 | 0.54531 | 0.50318 | 2.0503 | 3.6359 | 7.1994 | 21.9257
STEM | SPS1 | CH | Electricity generation¦Solar | PJ/yr. | 9.355 | 12.8231 | 28.8002 | 52.3095 | 59.1834 | 130.0646 | 148.5582
STEM | SPS1 | CH | Electricity generation¦Solar¦Solar PV (large scale) | PJ/yr. | 0 | 0 | 0.14062 | 0.57958 | 2.1018 | 20.8077 | 27.7626
STEM | SPS1 | CH | Electricity generation¦Solar¦Solar PV (Industry) | PJ/yr. | 3.518 | 4.8486 | 11.1613 | 19.4772 | 22.4825 | 40.8476 | 45.1212
STEM | SPS1 | CH | Electricity generation¦Solar¦Solar PV (Residential single family) | PJ/yr. | 2.1349 | 3.3915 | 4.662 | 11.187 | 11.8021 | 12.4523 | 13.8631
STEM | SPS1 | CH | Electricity generation¦Solar¦Solar PV (Residential multi family) | PJ/yr. | 0.86248 | 1.2885 | 2.87 | 3.1634 | 3.9814 | 15.4801 | 17.0997
STEM | SPS1 | CH | Electricity generation¦Solar¦Solar PV (Services) | PJ/yr. | 2.8396 | 3.2945 | 9.9662 | 17.9023 | 18.8156 | 40.4769 | 44.7117
STEM | SPS1 | CH | Electricity generation¦Geothermal | PJ/yr. | 0 | 0 | 0 | 0 | 0 | 0.048287 | 1.3516
STEM | SPS1 | CH | Electricity generation¦Geothermal¦Deep geothermal | PJ/yr. | 0 | 0 | 0 | 0 | 0 | 0.048287 | 1.3516
STEM | SPS1 | CH | Electricity generation¦Hydrogen | PJ/yr. | 0 | 0 | 0 | 0.041531 | 0.021495 | 0.17127 | 0.57916
STEM | SPS1 | CH | Electricity generation¦Hydrogen¦CHP Fuel Cell Hydrogen (for District Heating) | PJ/yr. | 0 | 0 | 0 | 0 | 0 | 0.0069713 | 0.35289
STEM | SPS1 | CH | Electricity generation¦Hydrogen¦Industrial CHPs fuel cells (hydrogen) | PJ/yr. | 0 | 0 | 0 | 0 | 0.014092 | 0.15365 | 0.21225
STEM | SPS1 | CH | Electricity generation¦Hydrogen¦Services sectors CHPs fuel cells (hydrogen) | PJ/yr. | 0 | 0 | 0 | 0.041531 | 0.007403 | 0.010647 | 0.01403
STEM | SPS1 | CH | Electricity generation¦Electricity storage (non hydro) | PJ/yr. | 0.37851 | 0.31251 | 0.88174 | 2.1107 | 1.8135 | 3.9253 | 7.3353
STEM | SPS1 | CH | Electricity generation¦Electricity storage (non hydro)¦CAES | PJ/yr. | 0.099717 | 0.046896 | 0.067124 | 0.094631 | 0.03567 | 0.020355 | 0.094415
STEM | SPS1 | CH | Electricity generation¦Electricity storage (non hydro)¦Battery storage large size centralised | PJ/yr. | 0.065282 | 0.061819 | 0.063527 | 0.18716 | 0.16429 | 1.55 | 2.5532
STEM | SPS1 | CH | Electricity generation¦Electricity storage (non hydro)¦Battery storage medium size centralised | PJ/yr. | 0.06616 | 0.056034 | 0.057766 | 0.12783 | 0.11942 | 0.57096 | 2.2553
STEM | SPS1 | CH | Electricity generation¦Electricity storage (non hydro)¦Batteries in industry | PJ/yr. | 0.0243 | 0.024394 | 0.13168 | 0.28044 | 0.27474 | 0.32782 | 0.43572
STEM | SPS1 | CH | Electricity generation¦Electricity storage (non hydro)¦Batteries in residential single family houses | PJ/yr. | 0.051266 | 0.051392 | 0.28596 | 0.81664 | 0.67814 | 0.51218 | 0.7037
STEM | SPS1 | CH | Electricity generation¦Electricity storage (non hydro)¦Batteries in residential multi-family houses | PJ/yr. | 0.046515 | 0.046633 | 0.089338 | 0.091715 | 0.10091 | 0.25303 | 0.36054
STEM | SPS1 | CH | Electricity generation¦Electricity storage (non hydro)¦Batteries in Services sector | PJ/yr. | 0.025274 | 0.025341 | 0.18635 | 0.51232 | 0.44028 | 0.69097 | 0.93244
STEM | SPS1 | CH | Heat generation from CHPs and heat plants | PJ/yr. | 31.2682 | 37.3645 | 35.6838 | 38.0003 | 39.9138 | 40.6601 | 44.2239
STEM | SPS1 | CH | Heat generation from CHPs and heat plants¦District heating | PJ/yr. | 24.5097 | 29.3414 | 27.7453 | 29.8641 | 29.9543 | 30.3603 | 33.1752
STEM | SPS1 | CH | Heat generation from CHPs and heat plants¦District heating¦CHP | PJ/yr. | 16.3379 | 13.6015 | 13.0794 | 13.5883 | 14.3219 | 15.7861 | 16.9306
STEM | SPS1 | CH | Heat generation from CHPs and heat plants¦District heating¦CHP¦Oil | PJ/yr. | 0.0094367 | 0.012602 | 0.043501 | 0.0097917 | 0.0071946 | 0.0033342 | 5.9018e-05
STEM | SPS1 | CH | Heat generation from CHPs and heat plants¦District heating¦CHP¦Oil¦CHP Oil (for District Heating) | PJ/yr. | 0.0094367 | 0.012602 | 0.043501 | 0.0097917 | 0.0071946 | 0.0033342 | 5.9018e-05
STEM | SPS1 | CH | Heat generation from CHPs and heat plants¦District heating¦CHP¦Oil¦Fossil liquids¦CHP Oil (for District Heating) | PJ/yr. | 0.0094367 | 0.012602 | 0.043501 | 0.0097917 | 0.0071946 | 0.0033342 | 5.9018e-05
STEM | SPS1 | CH | Heat generation from CHPs and heat plants¦District heating¦CHP¦Oil¦Synthetic liquids¦CHP Oil (for District Heating) | PJ/yr. | 0 | 0 | 0 | 0 | 0 | 0 | 0
STEM | SPS1 | CH | Heat generation from CHPs and heat plants¦District heating¦CHP¦Gas | PJ/yr. | 1.8036 | 0.037114 | 0.15994 | 0 | 0 | 0 | 0
STEM | SPS1 | CH | Heat generation from CHPs and heat plants¦District heating¦CHP¦Gas¦CHP Gas (for District Heating) | PJ/yr. | 1.8036 | 0.037114 | 0.15994 | 0 | 0 | 0 | 0
STEM | SPS1 | CH | Heat generation from CHPs and heat plants¦District heating¦CHP¦Gas¦CHP Fuel Cell Gas (for District Heating) | PJ/yr. | 0 | 0 | 0 | 0 | 0 | 0 | 0
| SPS1 | CH | Heat generation from CHPs and heat plants¦District heating¦CHP¦Gas¦Fossil gases | PJ/yr. | 1.7581 | 0.035832 | 0.1513 | 0 | 0 | 0 | 0
STEM | SPS1 | CH | Heat generation from CHPs and heat plants¦District heating¦CHP¦Gas¦Fossil gases¦CHP Gas (for District Heating) | PJ/yr. | 1.7581 | 0.035832 | 0.1513 | 0 | 0 | 0 | 0
STEM | SPS1 | CH | Heat generation from CHPs and heat plants¦District heating¦CHP¦Gas¦Fossil gases¦CHP Fuel Cell Gas (for District Heating) | PJ/yr. | 0 | 0 | 0 | 0 | 0 | 0 | 0
| SPS1 | CH | Heat generation from CHPs and heat plants¦District heating¦CHP¦Gas¦Synthetic gases | PJ/yr. | 0.045517 | 0.0012823 | 0.0086397 | 0 | 0 | 0 | 0
STEM | SPS1 | CH | Heat generation from CHPs and heat plants¦District heating¦CHP¦Gas¦Synthetic gases¦CHP Gas (for District Heating) | PJ/yr. | 0.045517 | 0.0012823 | 0.0086397 | 0 | 0 | 0 | 0
STEM | SPS1 | CH | Heat generation from CHPs and heat plants¦District heating¦CHP¦Gas¦Synthetic gases¦CHP Fuel Cell Gas (for District Heating) | PJ/yr. | 0 | 0 | 0 | 0 | 0 | 0 | 0
STEM | SPS1 | CH | Heat generation from CHPs and heat plants¦District heating¦CHP¦Wastes | PJ/yr. | 14.4614 | 13.0643 | 12.3845 | 13.424 | 12.343 | 13.0109 | 13.243
STEM | SPS1 | CH | Heat generation from CHPs and heat plants¦District heating¦CHP¦Wastes¦CHP Wastes (for District Heating) | PJ/yr. | 14.4614 | 13.0643 | 12.3845 | 13.424 | 12.343 | 8.9226 | 0.0034363
STEM | SPS1 | CH | Heat generation from CHPs and heat plants¦District heating¦CHP¦Wastes¦CHP Wastes (for District Heating) CCS | PJ/yr. | 0 | 0 | 0 | 0 | 0 | 4.0883 | 13.2395
STEM | SPS1 | CH | Heat generation from CHPs and heat plants¦District heating¦CHP¦Wastes¦Renewable | PJ/yr. | 7.2307 | 6.5321 | 6.1923 | 6.712 | 6.1715 | 6.5054 | 6.6215
STEM | SPS1 | CH | Heat generation from CHPs and heat plants¦District heating¦CHP¦Wastes¦Renewable¦CHP Wastes (for District Heating) | PJ/yr. | 7.2307 | 6.5321 | 6.1923 | 6.712 | 6.1715 | 4.4613 | 0.0017182
STEM | SPS1 | CH | Heat generation from CHPs and heat plants¦District heating¦CHP¦Wastes¦Renewable¦CHP Wastes (for District Heating) CCS | PJ/yr. | 0 | 0 | 0 | 0 | 0 | 2.0442 | 6.6198
STEM | SPS1 | CH | Heat generation from CHPs and heat plants¦District heating¦CHP¦Wastes¦Non Renewable | PJ/yr. | 7.2307 | 6.5321 | 6.1923 | 6.712 | 6.1715 | 6.5054 | 6.6215
STEM | SPS1 | CH | Heat generation from CHPs and heat plants¦District heating¦CHP¦Wastes¦Non Renewable¦CHP Wastes (for District Heating) | PJ/yr. | 7.2307 | 6.5321 | 6.1923 | 6.712 | 6.1715 | 4.4613 | 0.0017182
STEM | SPS1 | CH | Heat generation from CHPs and heat plants¦District heating¦CHP¦Wastes¦Non Renewable¦CHP Wastes (for District Heating) CCS | PJ/yr. | 0 | 0 | 0 | 0 | 0 | 2.0442 | 6.6198
STEM | SPS1 | CH | Heat generation from CHPs and heat plants¦District heating¦CHP¦Wood | PJ/yr. | 0.063464 | 0.48748 | 0.49142 | 0.15455 | 1.9717 | 2.7634 | 3.2423
STEM | SPS1 | CH | Heat generation from CHPs and heat plants¦District heating¦CHP¦Wood¦CHP Wood (for District Heating) | PJ/yr. | 0.063464 | 0.48748 | 0.49142 | 0.15455 | 1.9717 | 2.7634 | 3.2423
STEM | SPS1 | CH | Heat generation from CHPs and heat plants¦District heating¦CHP¦Hydrogen | PJ/yr. | 0 | 0 | 0 | 0 | 0 | 0.0084651 | 0.44531
STEM | SPS1 | CH | Heat generation from CHPs and heat plants¦District heating¦CHP¦Hydrogen¦CHP Fuel Cell Hydrogen (for District Heating) | PJ/yr. | 0 | 0 | 0 | 0 | 0 | 0.0084651 | 0.44531
STEM | SPS1 | CH | Heat generation from CHPs and heat plants¦District heating¦Heat plants | PJ/yr. | 8.1718 | 15.7399 | 14.6659 | 16.2758 | 15.6324 | 14.5742 | 16.2446
STEM | SPS1 | CH | Heat generation from CHPs and heat plants¦District heating¦Heat plants¦Gas | PJ/yr. | 2.635 | 1.6024 | 0.97427 | 0.90183 | 0.90181 | 0.90181 | 0.90182
STEM | SPS1 | CH | Heat generation from CHPs and heat plants¦District heating¦Heat plants¦Gas¦Heat plant gas | PJ/yr. | 2.635 | 1.6024 | 0.97427 | 0.90183 | 0.90181 | 0.90181 | 0.90182
| SPS1 | CH | Heat generation from CHPs and heat plants¦District heating¦Heat plants¦Gas¦Fossil gases | PJ/yr. | 1.7331 | 0.7006 | 0.072433 | 0 | 0 | 0 | 0
STEM | SPS1 | CH | Heat generation from CHPs and heat plants¦District heating¦Heat plants¦Gas¦Fossil gases¦Heat plant gas | PJ/yr. | 1.7331 | 0.7006 | 0.072433 | 0 | 0 | 0 | 0
| SPS1 | CH | Heat generation from CHPs and heat plants¦District heating¦Heat plants¦Gas¦Synthetic gases | PJ/yr. | 0.90188 | 0.90183 | 0.90183 | 0.90183 | 0.90181 | 0.90181 | 0.90182
STEM | SPS1 | CH | Heat generation from CHPs and heat plants¦District heating¦Heat plants¦Gas¦Synthetic gases¦Heat plant gas | PJ/yr. | 0.90188 | 0.90183 | 0.90183 | 0.90183 | 0.90181 | 0.90181 | 0.90182
STEM | SPS1 | CH | Heat generation from CHPs and heat plants¦District heating¦Heat plants¦Nuclear fuel | PJ/yr. | 2.9007 | 7.6011 | 7.522 | 2.1307 | 1.2989 | 0 | 0
STEM | SPS1 | CH | Heat generation from CHPs and heat plants¦District heating¦Heat plants¦Nuclear fuel¦Heat plant nuclear | PJ/yr. | 2.9007 | 7.6011 | 7.522 | 2.1307 | 1.2989 | 0 | 0
STEM | SPS1 | CH | Heat generation from CHPs and heat plants¦District heating¦Heat plants¦Oil | PJ/yr. | 0.18434 | 0.18378 | 0.0071846 | 0.0089285 | 0.0001442 | 0.00032597 | 7.2183e-06
STEM | SPS1 | CH | Heat generation from CHPs and heat plants¦District heating¦Heat plants¦Oil¦Heat plant oil | PJ/yr. | 0.18434 | 0.18378 | 0.0071846 | 0.0089285 | 0.0001442 | 0.00032597 | 7.2183e-06
| SPS1 | CH | Heat generation from CHPs and heat plants¦District heating¦Heat plants¦Fossil liquids | PJ/yr. | 0.18434 | 0.18378 | 0.0071846 | 0.0089285 | 0.0001442 | 0.00032597 | 7.2183e-06
STEM | SPS1 | CH | Heat generation from CHPs and heat plants¦District heating¦Heat plants¦Fossil liquids¦Heat plant oil | PJ/yr. | 0.18434 | 0.18378 | 0.0071846 | 0.0089285 | 0.0001442 | 0.00032597 | 7.2183e-06
| SPS1 | CH | Heat generation from CHPs and heat plants¦District heating¦Heat plants¦Synthetic liquids | PJ/yr. | 0 | 0 | 0 | 0 | 0 | 0 | 0
STEM | SPS1 | CH | Heat generation from CHPs and heat plants¦District heating¦Heat plants¦Synthetic liquids¦Heat plant oil | PJ/yr. | 0 | 0 | 0 | 0 | 0 | 0 | 0
STEM | SPS1 | CH | Heat generation from CHPs and heat plants¦District heating¦Heat plants¦Wood | PJ/yr. | 2.4518 | 2.2127 | 1.8971 | 1.7136 | 2.0857 | 1.7469 | 2.1699
STEM | SPS1 | CH | Heat generation from CHPs and heat plants¦District heating¦Heat plants¦Wood¦Heat plant wood | PJ/yr. | 2.4518 | 2.2127 | 1.8971 | 1.7136 | 2.0857 | 1.7469 | 2.1699
STEM | SPS1 | CH | Heat generation from CHPs and heat plants¦District heating¦Heat plants¦Solar | PJ/yr. | 0 | 0 | 0 | 0.0012798 | 0.00013104 | 0.00013121 | 0.00013283
STEM | SPS1 | CH | Heat generation from CHPs and heat plants¦District heating¦Heat plants¦Solar¦Heat plant solar | PJ/yr. | 0 | 0 | 0 | 0.0012798 | 0.00013104 | 0.00013121 | 0.00013283
STEM | SPS1 | CH | Heat generation from CHPs and heat plants¦District heating¦Heat plants¦Geothermal | PJ/yr. | 0 | 0 | 0 | 0 | 0 | 0.00038669 | 0.00038959
STEM | SPS1 | CH | Heat generation from CHPs and heat plants¦District heating¦Heat plants¦Geothermal¦Heat plant deep geothermal | PJ/yr. | 0 | 0 | 0 | 0 | 0 | 0.00038669 | 0.00038959
STEM | SPS1 | CH | Heat generation from CHPs and heat plants¦District heating¦Heat plants¦Electricity | PJ/yr. | 0 | 4.1399 | 4.2653 | 11.5194 | 11.3456 | 11.9247 | 13.1723
STEM | SPS1 | CH | Heat generation from CHPs and heat plants¦District heating¦Heat plants¦Electricity¦Heat pump electric | PJ/yr. | 0 | 4.1399 | 4.2653 | 11.5194 | 11.3456 | 11.9247 | 13.1723
STEM | SPS1 | CH | Heat generation from CHPs and heat plants¦On-site CHPs | PJ/yr. | 6.7584 | 8.0231 | 7.9385 | 8.1362 | 9.9595 | 10.2998 | 11.0487
STEM | SPS1 | CH | Heat generation from CHPs and heat plants¦On-site CHPs¦Oil | PJ/yr. | 0.93003 | 2.013 | 1.3104 | 1.242 | 0.81233 | 0 | 0
STEM | SPS1 | CH | Heat generation from CHPs and heat plants¦On-site CHPs¦Oil¦Industrial CHPs oil | PJ/yr. | 0.93003 | 2.013 | 1.3104 | 1.242 | 0.81233 | 0 | 0
| SPS1 | CH | Heat generation from CHPs and heat plants¦On-site CHPs¦Oil¦Fossil liquids | PJ/yr. | 0.93003 | 2.013 | 1.3104 | 1.242 | 0.81233 | 0 | 0
STEM | SPS1 | CH | Heat generation from CHPs and heat plants¦On-site CHPs¦Oil¦Fossil liquids¦Industrial CHPs oil | PJ/yr. | 0.93003 | 2.013 | 1.3104 | 1.242 | 0.81233 | 0 | 0
| SPS1 | CH | Heat generation from CHPs and heat plants¦On-site CHPs¦Oil¦Synthetic liquids | PJ/yr. | 0 | 0 | 0 | 0 | 0 | 0 | 0
STEM | SPS1 | CH | Heat generation from CHPs and heat plants¦On-site CHPs¦Oil¦Synthetic liquids¦Industrial CHPs oil | PJ/yr. | 0 | 0 | 0 | 0 | 0 | 0 | 0
STEM | SPS1 | CH | Heat generation from CHPs and heat plants¦On-site CHPs¦Gas | PJ/yr. | 3.2328 | 2.6406 | 2.8172 | 1.3842 | 2.331 | 1.2782 | 1.7458
STEM | SPS1 | CH | Heat generation from CHPs and heat plants¦On-site CHPs¦Gas¦Industrial CHPs gas | PJ/yr. | 0.90563 | 0.24639 | 0.53894 | 0.0592 | 1.0828 | 0.15922 | 0.46855
STEM | SPS1 | CH | Heat generation from CHPs and heat plants¦On-site CHPs¦Gas¦Industrial CHPs gas (CCS) | PJ/yr. | 0 | 0 | 0 | 0 | 0 | 0.091446 | 0.27093
STEM | SPS1 | CH | Heat generation from CHPs and heat plants¦On-site CHPs¦Gas¦Industrial CHPs fuel cells (gas reformer) | PJ/yr. | 0 | 0 | 0 | 0 | 0.0021992 | 0.0022124 | 0.00039798
STEM | SPS1 | CH | Heat generation from CHPs and heat plants¦On-site CHPs¦Gas¦Residential single family CHPs gas | PJ/yr. | 0.095466 | 0.028622 | 0.041406 | 0 | 0.015814 | 0.0058736 | 0
STEM | SPS1 | CH | Heat generation from CHPs and heat plants¦On-site CHPs¦Gas¦Residential single family CHPs fuel cells gas | PJ/yr. | 0 | 0 | 0 | 0 | 0 | 0 | 0
STEM | SPS1 | CH | Heat generation from CHPs and heat plants¦On-site CHPs¦Gas¦Residential multi family CHPs gas | PJ/yr. | 0.11442 | 0.035391 | 0.08211 | 0 | 0.052628 | 0.011072 | 0
STEM | SPS1 | CH | Heat generation from CHPs and heat plants¦On-site CHPs¦Gas¦Residential multi family CHPs fuel cells gas | PJ/yr. | 0 | 0 | 0 | 0 | 0 | 0 | 0
STEM | SPS1 | CH | Heat generation from CHPs and heat plants¦On-site CHPs¦Gas¦Services sectors CHPs (bio)gas | PJ/yr. | 1.4244 | 1.579 | 1.4835 | 1.325 | 1.165 | 1.006 | 1.006
STEM | SPS1 | CH | Heat generation from CHPs and heat plants¦On-site CHPs¦Gas¦Services sectors CHPs gas | PJ/yr. | 0.69286 | 0.75113 | 0.67124 | 0 | 0.01258 | 0.0024343 | 0
STEM | SPS1 | CH | Heat generation from CHPs and heat plants¦On-site CHPs¦Gas¦Services sectors CHPs fuel cells (gas reformer) | PJ/yr. | 0 | 0 | 0 | 0 | 0 | 0 | 0
STEM | SPS1 | CH | Heat generation from CHPs and heat plants¦On-site CHPs¦Gas¦Fossil gases | PJ/yr. | 1.7627 | 1.0249 | 1.2616 | 0.053129 | 0.95719 | 0.16229 | 0.2724
STEM | SPS1 | CH | Heat generation from CHPs and heat plants¦On-site CHPs¦Gas¦Fossil gases¦Industrial CHPs gas | PJ/yr. | 0.88277 | 0.23787 | 0.50982 | 0.053129 | 0.88888 | 0.094911 | 0.1725
STEM | SPS1 | CH | Heat generation from CHPs and heat plants¦On-site CHPs¦Gas¦Fossil gases¦Industrial CHPs gas (CCS) | PJ/yr. | 0 | 0 | 0 | 0 | 0 | 0.05451 | 0.099747
STEM | SPS1 | CH | Heat generation from CHPs and heat plants¦On-site CHPs¦Gas¦Fossil gases¦Industrial CHPs fuel cells (gas reformer) | PJ/yr. | 0 | 0 | 0 | 0 | 0.0018054 | 0.0013188 | 0.00014652
STEM | SPS1 | CH | Heat generation from CHPs and heat plants¦On-site CHPs¦Gas¦Fossil gases¦Residential single family CHPs gas | PJ/yr. | 0.093057 | 0.027633 | 0.03917 | 0 | 0.012982 | 0.0035012 | 0
STEM | SPS1 | CH | Heat generation from CHPs and heat plants¦On-site CHPs¦Gas¦Fossil gases¦Residential single family CHPs fuel cells gas | PJ/yr. | 0 | 0 | 0 | 0 | 0 | 0 | 0
STEM | SPS1 | CH | Heat generation from CHPs and heat plants¦On-site CHPs¦Gas¦Fossil gases¦Residential multi family CHPs gas | PJ/yr. | 0.11153 | 0.034168 | 0.077674 | 0 | 0.043203 | 0.0066001 | 0
STEM | SPS1 | CH | Heat generation from CHPs and heat plants¦On-site CHPs¦Gas¦Fossil gases¦Residential multi family CHPs fuel cells gas | PJ/yr. | 0 | 0 | 0 | 0 | 0 | 0 | 0
STEM | SPS1 | CH | Heat generation from CHPs and heat plants¦On-site CHPs¦Gas¦Fossil gases¦Services sectors CHPs (bio)gas | PJ/yr. | 0 | 0 | 0 | 0 | 0 | 0 | 0
STEM | SPS1 | CH | Heat generation from CHPs and heat plants¦On-site CHPs¦Gas¦Fossil gases¦Services sectors CHPs gas | PJ/yr. | 0.67538 | 0.72518 | 0.63498 | 0 | 0.010327 | 0.0014511 | 0
STEM | SPS1 | CH | Heat generation from CHPs and heat plants¦On-site CHPs¦Gas¦Fossil gases¦Services sectors CHPs fuel cells (gas reformer) | PJ/yr. | 0 | 0 | 0 | 0 | 0 | 0 | 0
STEM | SPS1 | CH | Heat generation from CHPs and heat plants¦On-site CHPs¦Gas¦Synthetic gases | PJ/yr. | 1.4701 | 1.6157 | 1.5556 | 1.331 | 1.3738 | 1.1159 | 1.4734
STEM | SPS1 | CH | Heat generation from CHPs and heat plants¦On-site CHPs¦Gas¦Synthetic gases¦Industrial CHPs gas | PJ/yr. | 0.022855 | 0.0085127 | 0.029112 | 0.0060711 | 0.19392 | 0.064312 | 0.29605
STEM | SPS1 | CH | Heat generation from CHPs and heat plants¦On-site CHPs¦Gas¦Synthetic gases¦Industrial CHPs gas (CCS) | PJ/yr. | 0 | 0 | 0 | 0 | 0 | 0.036936 | 0.17119
STEM | SPS1 | CH | Heat generation from CHPs and heat plants¦On-site CHPs¦Gas¦Synthetic gases¦Industrial CHPs fuel cells (gas reformer) | PJ/yr. | 0 | 0 | 0 | 0 | 0.00039387 | 0.0008936 | 0.00025146
STEM | SPS1 | CH | Heat generation from CHPs and heat plants¦On-site CHPs¦Gas¦Synthetic gases¦Residential single family CHPs gas | PJ/yr. | 0.0024092 | 0.0009889 | 0.0022367 | 0 | 0.0028322 | 0.0023724 | 0
STEM | SPS1 | CH | Heat generation from CHPs and heat plants¦On-site CHPs¦Gas¦Synthetic gases¦Residential single family CHPs fuel cells gas | PJ/yr. | 0 | 0 | 0 | 0 | 0 | 0 | 0
STEM | SPS1 | CH | Heat generation from CHPs and heat plants¦On-site CHPs¦Gas¦Synthetic gases¦Residential multi family CHPs gas | PJ/yr. | 0.0028874 | 0.0012228 | 0.0044354 | 0 | 0.0094255 | 0.0044722 | 0
STEM | SPS1 | CH | Heat generation from CHPs and heat plants¦On-site CHPs¦Gas¦Synthetic gases¦Residential multi family CHPs fuel cells gas | PJ/yr. | 0 | 0 | 0 | 0 | 0 | 0 | 0
STEM | SPS1 | CH | Heat generation from CHPs and heat plants¦On-site CHPs¦Gas¦Synthetic gases¦Services sectors CHPs (bio)gas | PJ/yr. | 1.4244 | 1.579 | 1.4835 | 1.325 | 1.165 | 1.006 | 1.006
STEM | SPS1 | CH | Heat generation from CHPs and heat plants¦On-site CHPs¦Gas¦Synthetic gases¦Services sectors CHPs gas | PJ/yr. | 0.017485 | 0.025952 | 0.036259 | 0 | 0.0022529 | 0.00098323 | 0
STEM | SPS1 | CH | Heat generation from CHPs and heat plants¦On-site CHPs¦Gas¦Synthetic gases¦Services sectors CHPs fuel cells (gas reformer) | PJ/yr. | 0 | 0 | 0 | 0 | 0 | 0 | 0
STEM | SPS1 | CH | Heat generation from CHPs and heat plants¦On-site CHPs¦Wastes | PJ/yr. | 1.9357 | 1.9672 | 0.096382 | 0.097488 | 0.015995 | 0.91783 | 1.0905
STEM | SPS1 | CH | Heat generation from CHPs and heat plants¦On-site CHPs¦Wastes¦Industrial CHPs wastes | PJ/yr. | 1.9357 | 1.9672 | 0.096382 | 0.097488 | 0.015995 | 0.0071236 | 0.00092749
STEM | SPS1 | CH | Heat generation from CHPs and heat plants¦On-site CHPs¦Wastes¦Industrial CHPs wastes CCS | PJ/yr. | 0 | 0 | 0 | 0 | 0 | 0.91071 | 1.0896
STEM | SPS1 | CH | Heat generation from CHPs and heat plants¦On-site CHPs¦Wastes¦Renewable | PJ/yr. | 0 | 0 | 0 | 0 | 0 | 0 | 0
STEM | SPS1 | CH | Heat generation from CHPs and heat plants¦On-site CHPs¦Wastes¦Renewable¦Industrial CHPs wastes | PJ/yr. | 0 | 0 | 0 | 0 | 0 | 0 | 0
STEM | SPS1 | CH | Heat generation from CHPs and heat plants¦On-site CHPs¦Wastes¦Renewable¦Industrial CHPs wastes CCS | PJ/yr. | 0 | 0 | 0 | 0 | 0 | 0 | 0
STEM | SPS1 | CH | Heat generation from CHPs and heat plants¦On-site CHPs¦Wastes¦Non Renewable | PJ/yr. | 1.9357 | 1.9672 | 0.096382 | 0.097488 | 0.015995 | 0.91783 | 1.0905
STEM | SPS1 | CH | Heat generation from CHPs and heat plants¦On-site CHPs¦Wastes¦Non Renewable¦Industrial CHPs wastes | PJ/yr. | 1.9357 | 1.9672 | 0.096382 | 0.097488 | 0.015995 | 0.0071236 | 0.00092749
STEM | SPS1 | CH | Heat generation from CHPs and heat plants¦On-site CHPs¦Wastes¦Non Renewable¦Industrial CHPs wastes CCS | PJ/yr. | 0 | 0 | 0 | 0 | 0 | 0.91071 | 1.0896
STEM | SPS1 | CH | Heat generation from CHPs and heat plants¦On-site CHPs¦Wood | PJ/yr. | 0.65995 | 1.4024 | 3.7145 | 5.3812 | 6.7856 | 8.0049 | 8.0983
STEM | SPS1 | CH | Heat generation from CHPs and heat plants¦On-site CHPs¦Wood¦Industrial CHPs wood | PJ/yr. | 0.65995 | 1.4024 | 3.7145 | 5.3812 | 5.8235 | 5.3889 | 4.8213
STEM | SPS1 | CH | Heat generation from CHPs and heat plants¦On-site CHPs¦Wood¦Industrial CHPs wood (CCS) | PJ/yr. | 0 | 0 | 0 | 0 | 0 | 0.59076 | 2.4818
STEM | SPS1 | CH | Heat generation from CHPs and heat plants¦On-site CHPs¦Wood¦Residential single family CHPs wood | PJ/yr. | 0 | 0 | 0 | 0 | 0.018138 | 0.018849 | 0.0068777
STEM | SPS1 | CH | Heat generation from CHPs and heat plants¦On-site CHPs¦Wood¦Residential multi family CHPs wood | PJ/yr. | 0 | 0 | 0 | 0 | 0.93784 | 2.0031 | 0.78707
STEM | SPS1 | CH | Heat generation from CHPs and heat plants¦On-site CHPs¦Wood¦Services sectors CHPs wood | PJ/yr. | 0 | 0 | 0 | 0 | 0.006139 | 0.0032296 | 0.0012127
STEM | SPS1 | CH | Heat generation from CHPs and heat plants¦On-site CHPs¦Hydrogen | PJ/yr. | 0 | 0 | 0 | 0.031257 | 0.014611 | 0.098892 | 0.11405
STEM | SPS1 | CH | Heat generation from CHPs and heat plants¦On-site CHPs¦Hydrogen¦Industrial CHPs fuel cells (hydrogen) | PJ/yr. | 0 | 0 | 0 | 0 | 0.0094943 | 0.092188 | 0.10612
STEM | SPS1 | CH | Heat generation from CHPs and heat plants¦On-site CHPs¦Hydrogen¦Services sectors CHPs fuel cells (hydrogen) | PJ/yr. | 0 | 0 | 0 | 0.031257 | 0.0051164 | 0.0067037 | 0.00793
STEM | SPS1 | CH | Fuel input for electricity generation | PJ/yr. | 438.1661 | 420.5794 | 432.4818 | 490.1693 | 416.8988 | 431.2122 | 398.5582
STEM | SPS1 | CH | Fuel input for electricity generation¦Nuclear Fuel | PJ/yr. | 250.9487 | 253.2967 | 233.1839 | 211.8206 | 167.6029 | 98.9455 | 0
STEM | SPS1 | CH | Fuel input for electricity generation¦Nuclear Fuel¦Nuclear power plants | PJ/yr. | 250.9487 | 253.2967 | 233.1839 | 211.8206 | 167.6029 | 98.9455 | 0
STEM | SPS1 | CH | Fuel input for electricity generation¦Hydro | PJ/yr. | 149.4306 | 125.6512 | 137.7292 | 191.6891 | 152.5644 | 155.21 | 159.3292
STEM | SPS1 | CH | Fuel input for electricity generation¦Hydro¦Hydro Large | PJ/yr. | 66.7457 | 49.7988 | 68.9704 | 70.9702 | 72.6162 | 73.9317 | 74.8361
STEM | SPS1 | CH | Fuel input for electricity generation¦Hydro¦Hydro Run of River | PJ/yr. | 66.6324 | 55.7641 | 65.6772 | 64.8537 | 63.8702 | 64.3829 | 67.135
STEM | SPS1 | CH | Fuel input for electricity generation¦Hydro¦Pump storage | PJ/yr. | 16.0525 | 20.0884 | 3.0816 | 55.8652 | 16.078 | 16.8953 | 17.3582
STEM | SPS1 | CH | Fuel input for electricity generation¦Oil | PJ/yr. | 0.28755 | 0.39523 | 0.19643 | 0.091625 | 0.12786 | 0.017662 | 0.00020719
STEM | SPS1 | CH | Fuel input for electricity generation¦Oil¦Peak devices | PJ/yr. | 0.23725 | 0.29229 | 0.13554 | 0.017718 | 0.020832 | 0.016652 | 0.00018841
STEM | SPS1 | CH | Fuel input for electricity generation¦Oil¦CHP Oil (for District Heating) | PJ/yr. | 0.022156 | 0.051076 | 0.015936 | 0.0031945 | 0.0023811 | 0.00101 | 1.878e-05
STEM | SPS1 | CH | Fuel input for electricity generation¦Oil¦Industrial CHPs oil | PJ/yr. | 0.028146 | 0.05187 | 0.044957 | 0.070712 | 0.10464 | 0 | 0
STEM | SPS1 | CH | Fuel input for electricity generation¦Oil¦Fossil liquids | PJ/yr. | 0.28755 | 0.39523 | 0.19643 | 0.091625 | 0.12786 | 0.017662 | 0.00020719
STEM | SPS1 | CH | Fuel input for electricity generation¦Oil¦Fossil liquids¦Peak devices | PJ/yr. | 0.23725 | 0.29229 | 0.13554 | 0.017718 | 0.020832 | 0.016652 | 0.00018841
STEM | SPS1 | CH | Fuel input for electricity generation¦Oil¦Fossil liquids¦CHP Oil (for District Heating) | PJ/yr. | 0.022156 | 0.051076 | 0.015936 | 0.0031945 | 0.0023811 | 0.00101 | 1.878e-05
STEM | SPS1 | CH | Fuel input for electricity generation¦Oil¦Fossil liquids¦Industrial CHPs oil | PJ/yr. | 0.028146 | 0.05187 | 0.044957 | 0.070712 | 0.10464 | 0 | 0
STEM | SPS1 | CH | Fuel input for electricity generation¦Oil¦Synthetic liquids | PJ/yr. | 0 | 0 | 0 | 0 | 0 | 0 | 0
STEM | SPS1 | CH | Fuel input for electricity generation¦Oil¦Synthetic liquids¦Peak devices | PJ/yr. | 0 | 0 | 0 | 0 | 0 | 0 | 0
STEM | SPS1 | CH | Fuel input for electricity generation¦Oil¦Synthetic liquids¦CHP Oil (for District Heating) | PJ/yr. | 0 | 0 | 0 | 0 | 0 | 0 | 0
STEM | SPS1 | CH | Fuel input for electricity generation¦Oil¦Synthetic liquids¦Industrial CHPs oil | PJ/yr. | 0 | 0 | 0 | 0 | 0 | 0 | 0
STEM | SPS1 | CH | Fuel input for electricity generation¦Gas | PJ/yr. | 4.487 | 2.3999 | 2.8637 | 1.453 | 2.904 | 1.9779 | 3.4792
STEM | SPS1 | CH | Fuel input for electricity generation¦Gas¦Gas turbines combined cycle | PJ/yr. | 0 | 0 | 0 | 0 | 0 | 3.2162e-05 | 0.010778
STEM | SPS1 | CH | Fuel input for electricity generation¦Gas¦Gas turbines open cycle | PJ/yr. | 0 | 0 | 0 | 0 | 0 | 2.7559e-05 | 0.10978
STEM | SPS1 | CH | Fuel input for electricity generation¦Gas¦Gas turbines combined cycle CCS | PJ/yr. | 0 | 0 | 0 | 0 | 0 | 0 | 0
STEM | SPS1 | CH | Fuel input for electricity generation¦Gas¦CHP Gas (for District Heating) | PJ/yr. | 1.3986 | 0.028638 | 0.11587 | 0 | 0 | 0 | 0
STEM | SPS1 | CH | Fuel input for electricity generation¦Gas¦CHP Fuel Cell Gas (for District Heating) | PJ/yr. | 0 | 0 | 0 | 0 | 0 | 0 | 0
STEM | SPS1 | CH | Fuel input for electricity generation¦Gas¦Industrial CHPs gas | PJ/yr. | 0.89363 | 0.2887 | 0.63235 | 0.069081 | 0.70387 | 0.30294 | 1.3054
STEM | SPS1 | CH | Fuel input for electricity generation¦Gas¦Industrial CHPs gas (CCS) | PJ/yr. | 0 | 0 | 0 | 0 | 0 | 0.11884 | 0.54924
STEM | SPS1 | CH | Fuel input for electricity generation¦Gas¦Industrial CHPs fuel cells (gas reformer) | PJ/yr. | 0 | 0 | 0 | 0 | 0 | 0 | 0
STEM | SPS1 | CH | Fuel input for electricity generation¦Gas¦Residential single family CHPs gas | PJ/yr. | 0.10848 | 0.014188 | 0.047961 | 0 | 0.010138 | 0.0030522 | 0
STEM | SPS1 | CH | Fuel input for electricity generation¦Gas¦Residential single family CHPs fuel cells gas | PJ/yr. | 0 | 0 | 0 | 0 | 0 | 0 | 0
STEM | SPS1 | CH | Fuel input for electricity generation¦Gas¦Residential multi family CHPs gas | PJ/yr. | 0.12899 | 0.019322 | 0.073365 | 0 | 0.03077 | 0.0062319 | 0
STEM | SPS1 | CH | Fuel input for electricity generation¦Gas¦Residential multi family CHPs fuel cells gas | PJ/yr. | 0 | 0 | 0 | 0 | 0 | 0 | 0
STEM | SPS1 | CH | Fuel input for electricity generation¦Gas¦Services sectors CHPs (bio)gas | PJ/yr. | 1.0648 | 1.2567 | 1.3078 | 1.3839 | 2.1473 | 1.5448 | 1.5041
STEM | SPS1 | CH | Fuel input for electricity generation¦Gas¦Services sectors CHPs gas | PJ/yr. | 0.89256 | 0.79239 | 0.68636 | 0 | 0.011834 | 0.0019603 | 0
STEM | SPS1 | CH | Fuel input for electricity generation¦Gas¦Services sectors CHPs fuel cells (gas reformer) | PJ/yr. | 0 | 0 | 0 | 0 | 0 | 0 | 0
STEM | SPS1 | CH | Fuel input for electricity generation¦Gas¦Fossil gases | PJ/yr. | 3.3359 | 1.1037 | 1.4719 | 0.061997 | 0.6211 | 0.25816 | 0.72718
STEM | SPS1 | CH | Fuel input for electricity generation¦Gas¦Fossil gases¦Gas turbines combined cycle | PJ/yr. | 0 | 0 | 0 | 0 | 0 | 1.9171e-05 | 0.0039679
STEM | SPS1 | CH | Fuel input for electricity generation¦Gas¦Fossil gases¦Gas turbines open cycle | PJ/yr. | 0 | 0 | 0 | 0 | 0 | 1.6428e-05 | 0.040416
STEM | SPS1 | CH | Fuel input for electricity generation¦Gas¦Fossil gases¦Gas turbines combined cycle CCS | PJ/yr. | 0 | 0 | 0 | 0 | 0 | 0 | 0
STEM | SPS1 | CH | Fuel input for electricity generation¦Gas¦Fossil gases¦CHP Gas (for District Heating) | PJ/yr. | 1.3633 | 0.027648 | 0.10962 | 0 | 0 | 0 | 0
STEM | SPS1 | CH | Fuel input for electricity generation¦Gas¦Fossil gases¦CHP Fuel Cell Gas (for District Heating) | PJ/yr. | 0 | 0 | 0 | 0 | 0 | 0 | 0
STEM | SPS1 | CH | Fuel input for electricity generation¦Gas¦Fossil gases¦Industrial CHPs gas | PJ/yr. | 0.87108 | 0.27873 | 0.59819 | 0.061997 | 0.57781 | 0.18058 | 0.48058
STEM | SPS1 | CH | Fuel input for electricity generation¦Gas¦Fossil gases¦Industrial CHPs gas (CCS) | PJ/yr. | 0 | 0 | 0 | 0 | 0 | 0.070842 | 0.20221
STEM | SPS1 | CH | Fuel input for electricity generation¦Gas¦Fossil gases¦Industrial CHPs fuel cells (gas reformer) | PJ/yr. | 0 | 0 | 0 | 0 | 0 | 0 | 0
STEM | SPS1 | CH | Fuel input for electricity generation¦Gas¦Fossil gases¦Residential single family CHPs gas | PJ/yr. | 0.10574 | 0.013698 | 0.04537 | 0 | 0.0083226 | 0.0018194 | 0
STEM | SPS1 | CH | Fuel input for electricity generation¦Gas¦Fossil gases¦Residential single family CHPs fuel cells gas | PJ/yr. | 0 | 0 | 0 | 0 | 0 | 0 | 0
STEM | SPS1 | CH | Fuel input for electricity generation¦Gas¦Fossil gases¦Residential multi family CHPs gas | PJ/yr. | 0.12574 | 0.018654 | 0.069402 | 0 | 0.025259 | 0.0037148 | 0
STEM | SPS1 | CH | Fuel input for electricity generation¦Gas¦Fossil gases¦Residential multi family CHPs fuel cells gas | PJ/yr. | 0 | 0 | 0 | 0 | 0 | 0 | 0
STEM | SPS1 | CH | Fuel input for electricity generation¦Gas¦Fossil gases¦Services sectors CHPs (bio)gas | PJ/yr. | 0 | 0 | 0 | 0 | 0 | 0 | 0
STEM | SPS1 | CH | Fuel input for electricity generation¦Gas¦Fossil gases¦Services sectors CHPs gas | PJ/yr. | 0.87003 | 0.76502 | 0.64928 | 0 | 0.0097144 | 0.0011685 | 0
STEM | SPS1 | CH | Fuel input for electricity generation¦Gas¦Fossil gases¦Services sectors CHPs fuel cells (gas reformer) | PJ/yr. | 0 | 0 | 0 | 0 | 0 | 0 | 0
STEM | SPS1 | CH | Fuel input for electricity generation¦Gas¦Synthetic gases | PJ/yr. | 1.1511 | 1.2962 | 1.3918 | 1.391 | 2.2829 | 1.7197 | 2.752
STEM | SPS1 | CH | Fuel input for electricity generation¦Gas¦Synthetic gases¦Gas turbines combined cycle | PJ/yr. | 0 | 0 | 0 | 0 | 0 | 1.2991e-05 | 0.0068097
STEM | SPS1 | CH | Fuel input for electricity generation¦Gas¦Synthetic gases¦Gas turbines open cycle | PJ/yr. | 0 | 0 | 0 | 0 | 0 | 1.1131e-05 | 0.069361
STEM | SPS1 | CH | Fuel input for electricity generation¦Gas¦Synthetic gases¦Gas turbines combined cycle CCS | PJ/yr. | 0 | 0 | 0 | 0 | 0 | 0 | 0
STEM | SPS1 | CH | Fuel input for electricity generation¦Gas¦Synthetic gases¦CHP Gas (for District Heating) | PJ/yr. | 0.035296 | 0.00098944 | 0.0062593 | 0 | 0 | 0 | 0
STEM | SPS1 | CH | Fuel input for electricity generation¦Gas¦Synthetic gases¦CHP Fuel Cell Gas (for District Heating) | PJ/yr. | 0 | 0 | 0 | 0 | 0 | 0 | 0
STEM | SPS1 | CH | Fuel input for electricity generation¦Gas¦Synthetic gases¦Industrial CHPs gas | PJ/yr. | 0.022552 | 0.0099747 | 0.034158 | 0.0070844 | 0.12606 | 0.12236 | 0.82478
STEM | SPS1 | CH | Fuel input for electricity generation¦Gas¦Synthetic gases¦Industrial CHPs gas (CCS) | PJ/yr. | 0 | 0 | 0 | 0 | 0 | 0.048002 | 0.34703
STEM | SPS1 | CH | Fuel input for electricity generation¦Gas¦Synthetic gases¦Industrial CHPs fuel cells (gas reformer) | PJ/yr. | 0 | 0 | 0 | 0 | 0 | 0 | 0
STEM | SPS1 | CH | Fuel input for electricity generation¦Gas¦Synthetic gases¦Residential single family CHPs gas | PJ/yr. | 0.0027377 | 0.0004902 | 0.0025907 | 0 | 0.0018157 | 0.0012328 | 0
STEM | SPS1 | CH | Fuel input for electricity generation¦Gas¦Synthetic gases¦Residential single family CHPs fuel cells gas | PJ/yr. | 0 | 0 | 0 | 0 | 0 | 0 | 0
STEM | SPS1 | CH | Fuel input for electricity generation¦Gas¦Synthetic gases¦Residential multi family CHPs gas | PJ/yr. | 0.0032553 | 0.00066757 | 0.003963 | 0 | 0.0055107 | 0.0025171 | 0
STEM | SPS1 | CH | Fuel input for electricity generation¦Gas¦Synthetic gases¦Residential multi family CHPs fuel cells gas | PJ/yr. | 0 | 0 | 0 | 0 | 0 | 0 | 0
STEM | SPS1 | CH | Fuel input for electricity generation¦Gas¦Synthetic gases¦Services sectors CHPs (bio)gas | PJ/yr. | 1.0648 | 1.2567 | 1.3078 | 1.3839 | 2.1473 | 1.5448 | 1.5041
STEM | SPS1 | CH | Fuel input for electricity generation¦Gas¦Synthetic gases¦Services sectors CHPs gas | PJ/yr. | 0.022525 | 0.027377 | 0.037076 | 0 | 0.0021194 | 0.00079177 | 0
STEM | SPS1 | CH | Fuel input for electricity generation¦Gas¦Synthetic gases¦Services sectors CHPs fuel cells (gas reformer) | PJ/yr. | 0 | 0 | 0 | 0 | 0 | 0 | 0
STEM | SPS1 | CH | Fuel input for electricity generation¦Wastes | PJ/yr. | 22.4956 | 24.7037 | 27.0244 | 25.859 | 25.1806 | 28.966 | 48.1035
STEM | SPS1 | CH | Fuel input for electricity generation¦Wastes¦Wastes Incineration (electric only) | PJ/yr. | 18.2036 | 20.4495 | 23.3794 | 21.74 | 20.9588 | 15.9042 | 0.0097929
STEM | SPS1 | CH | Fuel input for electricity generation¦Wastes¦Wastes Incineration (electric only) CCS | PJ/yr. | 0 | 0 | 0 | 0 | 0 | 7.7826 | 27.3294
STEM | SPS1 | CH | Fuel input for electricity generation¦Wastes¦CHP Wastes (for District Heating) | PJ/yr. | 3.8975 | 3.8213 | 3.6211 | 4.0888 | 4.2155 | 3.8741 | 16.6457
STEM | SPS1 | CH | Fuel input for electricity generation¦Wastes¦CHP Wastes (for District Heating) CCS | PJ/yr. | 0 | 0 | 0 | 0 | 0 | 0.86992 | 2.8065
STEM | SPS1 | CH | Fuel input for electricity generation¦Wastes¦Industrial CHPs wastes | PJ/yr. | 0.39445 | 0.43301 | 0.023948 | 0.030173 | 0.0063371 | 0.0037418 | 0.0010045
STEM | SPS1 | CH | Fuel input for electricity generation¦Wastes¦Industrial CHPs wastes CCS | PJ/yr. | 0 | 0 | 0 | 0 | 0 | 0.53152 | 1.3111
STEM | SPS1 | CH | Fuel input for electricity generation¦Wastes¦Renewable | PJ/yr. | 11.0506 | 12.1354 | 13.5002 | 12.9144 | 12.5871 | 14.2154 | 23.3957
STEM | SPS1 | CH | Fuel input for electricity generation¦Wastes¦Renewable¦Wastes Incineration (electric only) | PJ/yr. | 9.1018 | 10.2247 | 11.6897 | 10.87 | 10.4794 | 7.9521 | 0.0048965
STEM | SPS1 | CH | Fuel input for electricity generation¦Wastes¦Renewable¦Wastes Incineration (electric only) CCS | PJ/yr. | 0 | 0 | 0 | 0 | 0 | 3.8913 | 13.6647
STEM | SPS1 | CH | Fuel input for electricity generation¦Wastes¦Renewable¦CHP Wastes (for District Heating) | PJ/yr. | 1.9488 | 1.9106 | 1.8105 | 2.0444 | 2.1077 | 1.937 | 8.3228
STEM | SPS1 | CH | Fuel input for electricity generation¦Wastes¦Renewable¦CHP Wastes (for District Heating) CCS | PJ/yr. | 0 | 0 | 0 | 0 | 0 | 0.43496 | 1.4033
STEM | SPS1 | CH | Fuel input for electricity generation¦Wastes¦Renewable¦Industrial CHPs wastes | PJ/yr. | 0 | 0 | 0 | 0 | 0 | 0 | 0
STEM | SPS1 | CH | Fuel input for electricity generation¦Wastes¦Renewable¦Industrial CHPs wastes CCS | PJ/yr. | 0 | 0 | 0 | 0 | 0 | 0 | 0
STEM | SPS1 | CH | Fuel input for electricity generation¦Wastes¦Non Renewable | PJ/yr. | 11.445 | 12.5684 | 13.5242 | 12.9446 | 12.5935 | 14.7506 | 24.7078
STEM | SPS1 | CH | Fuel input for electricity generation¦Wastes¦Non Renewable¦Wastes Incineration (electric only) | PJ/yr. | 9.1018 | 10.2247 | 11.6897 | 10.87 | 10.4794 | 7.9521 | 0.0048965
STEM | SPS1 | CH | Fuel input for electricity generation¦Wastes¦Non Renewable¦Wastes Incineration (electric only) CCS | PJ/yr. | 0 | 0 | 0 | 0 | 0 | 3.8913 | 13.6647
STEM | SPS1 | CH | Fuel input for electricity generation¦Wastes¦Non Renewable¦CHP Wastes (for District Heating) | PJ/yr. | 1.9488 | 1.9106 | 1.8105 | 2.0444 | 2.1077 | 1.937 | 8.3228
STEM | SPS1 | CH | Fuel input for electricity generation¦Wastes¦Non Renewable¦CHP Wastes (for District Heating) CCS | PJ/yr. | 0 | 0 | 0 | 0 | 0 | 0.43496 | 1.4033
STEM | SPS1 | CH | Fuel input for electricity generation¦Wastes¦Non Renewable¦Industrial CHPs wastes | PJ/yr. | 0.39445 | 0.43301 | 0.023948 | 0.030173 | 0.0063371 | 0.0037418 | 0.0010045
STEM | SPS1 | CH | Fuel input for electricity generation¦Wastes¦Non Renewable¦Industrial CHPs wastes CCS | PJ/yr. | 0 | 0 | 0 | 0 | 0 | 0.53152 | 1.3111
STEM | SPS1 | CH | Fuel input for electricity generation¦Wood | PJ/yr. | 0.18166 | 0.39881 | 1.1801 | 2.4708 | 3.6488 | 4.2088 | 8.2479
STEM | SPS1 | CH | Fuel input for electricity generation¦Wood¦CHP Wood (for District Heating) | PJ/yr. | 0.00075972 | 0.00046793 | 0.00077364 | 0.05646 | 0.71768 | 0.84652 | 1.0134
STEM | SPS1 | CH | Fuel input for electricity generation¦Wood¦Biomass with CCS (BECCS) | PJ/yr. | 0 | 0 | 0 | 0 | 0 | 0.0088828 | 3.8757
STEM | SPS1 | CH | Fuel input for electricity generation¦Wood¦Industrial CHPs wood | PJ/yr. | 0.1809 | 0.39834 | 1.1793 | 2.4143 | 2.557 | 2.3195 | 1.9905
STEM | SPS1 | CH | Fuel input for electricity generation¦Wood¦Industrial CHPs wood (CCS) | PJ/yr. | 0 | 0 | 0 | 0 | 0 | 0.27154 | 1.0797
STEM | SPS1 | CH | Fuel input for electricity generation¦Wood¦Residential single family CHPs wood | PJ/yr. | 0 | 0 | 0 | 0 | 0.0087291 | 0.0085077 | 0.0034055
STEM | SPS1 | CH | Fuel input for electricity generation¦Wood¦Residential multi family CHPs wood | PJ/yr. | 0 | 0 | 0 | 0 | 0.36001 | 0.7511 | 0.28401
STEM | SPS1 | CH | Fuel input for electricity generation¦Wood¦Services sectors CHPs wood | PJ/yr. | 0 | 0 | 0 | 0 | 0.0053615 | 0.002836 | 0.0012091
STEM | SPS1 | CH | Fuel input for electricity generation¦Wind | PJ/yr. | 0.524 | 0.54531 | 0.50318 | 2.0503 | 3.6359 | 7.1994 | 21.9257
STEM | SPS1 | CH | Fuel input for electricity generation¦Wind¦Wind turbines | PJ/yr. | 0.524 | 0.54531 | 0.50318 | 2.0503 | 3.6359 | 7.1994 | 21.9257
STEM | SPS1 | CH | Fuel input for electricity generation¦Solar | PJ/yr. | 9.355 | 12.8231 | 28.8002 | 52.3095 | 59.1834 | 130.0646 | 148.5582
STEM | SPS1 | CH | Fuel input for electricity generation¦Solar¦Solar PV (large scale) | PJ/yr. | 0 | 0 | 0.14062 | 0.57958 | 2.1018 | 20.8077 | 27.7626
STEM | SPS1 | CH | Fuel input for electricity generation¦Solar¦Solar PV (Industry) | PJ/yr. | 3.518 | 4.8486 | 11.1613 | 19.4772 | 22.4825 | 40.8476 | 45.1212
STEM | SPS1 | CH | Fuel input for electricity generation¦Solar¦Solar PV (Residential single family) | PJ/yr. | 2.1349 | 3.3915 | 4.662 | 11.187 | 11.8021 | 12.4523 | 13.8631
STEM | SPS1 | CH | Fuel input for electricity generation¦Solar¦Solar PV (Residential multi family) | PJ/yr. | 0.86248 | 1.2885 | 2.87 | 3.1634 | 3.9814 | 15.4801 | 17.0997
STEM | SPS1 | CH | Fuel input for electricity generation¦Solar¦Solar PV (Services) | PJ/yr. | 2.8396 | 3.2945 | 9.9662 | 17.9023 | 18.8156 | 40.4769 | 44.7117
STEM | SPS1 | CH | Fuel input for electricity generation¦Geothermal | PJ/yr. | 0 | 0 | 0 | 0 | 0 | 0 | 0
STEM | SPS1 | CH | Fuel input for electricity generation¦Geothermal¦Deep geothermal | PJ/yr. | 0 | 0 | 0 | 0 | 0 | 0.32192 | 9.011
STEM | SPS1 | CH | Fuel input for electricity generation¦Hydrogen | PJ/yr. | 0 | 0 | 0 | 0.049887 | 0.02474 | 0.19419 | 0.62288
STEM | SPS1 | CH | Fuel input for electricity generation¦Hydrogen¦CHP Fuel Cell Hydrogen (for District Heating) | PJ/yr. | 0 | 0 | 0 | 0 | 0 | 0.007496 | 0.37146
STEM | SPS1 | CH | Fuel input for electricity generation¦Hydrogen¦Industrial CHPs fuel cells (hydrogen) | PJ/yr. | 0 | 0 | 0 | 0 | 0.016114 | 0.1746 | 0.23583
STEM | SPS1 | CH | Fuel input for electricity generation¦Hydrogen¦Services sectors CHPs fuel cells (hydrogen) | PJ/yr. | 0 | 0 | 0 | 0.049887 | 0.0086257 | 0.012099 | 0.015589
STEM | SPS1 | CH | Fuel input for electricity generation¦Electricity storage (non hydro) | PJ/yr. | 0.45593 | 0.36528 | 1.0006 | 2.3754 | 2.0263 | 4.4281 | 8.2914
STEM | SPS1 | CH | Fuel input for electricity generation¦Electricity storage (non hydro)¦CAES | PJ/yr. | 0.14259 | 0.067111 | 0.095912 | 0.13523 | 0.050962 | 0.029085 | 0.13488
STEM | SPS1 | CH | Fuel input for electricity generation¦Electricity storage (non hydro)¦Battery storage large size centralised | PJ/yr. | 0.075688 | 0.071511 | 0.073281 | 0.2159 | 0.18949 | 1.7877 | 2.9447
STEM | SPS1 | CH | Fuel input for electricity generation¦Electricity storage (non hydro)¦Battery storage medium size centralised | PJ/yr. | 0.073999 | 0.062665 | 0.064617 | 0.14299 | 0.13355 | 0.63846 | 2.5219
STEM | SPS1 | CH | Fuel input for electricity generation¦Electricity storage (non hydro)¦Batteries in industry | PJ/yr. | 0.026989 | 0.027063 | 0.14563 | 0.31015 | 0.30383 | 0.36253 | 0.48185
STEM | SPS1 | CH | Fuel input for electricity generation¦Electricity storage (non hydro)¦Batteries in residential single family houses | PJ/yr. | 0.056926 | 0.05704 | 0.31627 | 0.90312 | 0.74994 | 0.56641 | 0.7782
STEM | SPS1 | CH | Fuel input for electricity generation¦Electricity storage (non hydro)¦Batteries in residential multi-family houses | PJ/yr. | 0.051672 | 0.051778 | 0.09883 | 0.10145 | 0.11159 | 0.27981 | 0.39872
STEM | SPS1 | CH | Fuel input for electricity generation¦Electricity storage (non hydro)¦Batteries in Services sector | PJ/yr. | 0.028066 | 0.028114 | 0.20609 | 0.56657 | 0.48689 | 0.76412 | 1.0312
| SPS1 | CH | Fuel input for heat generation from CHPs and heat plants | PJ/yr. | 57.4752 | 55.6969 | 51.4872 | 54.2821 | 58.4521 | 62.9292 | 54.7471
| SPS1 | CH | Fuel input for heat generation from CHPs and heat plants¦District heating | PJ/yr. | 48.7251 | 47.0386 | 43.7365 | 46.654 | 47.971 | 50.1637 | 38.18
| SPS1 | CH | Fuel input for heat generation from CHPs and heat plants¦District heating¦CHP | PJ/yr. | 39.16 | 35.294 | 33.3823 | 36.9197 | 38.1916 | 41.3242 | 28.3206
| SPS1 | CH | Fuel input for heat generation from CHPs and heat plants¦District heating¦CHP¦Oil | PJ/yr. | 0.11394 | 0.26268 | 0.081957 | 0.016429 | 0.012246 | 0.005194 | 9.6585e-05
| SPS1 | CH | Fuel input for heat generation from CHPs and heat plants¦District heating¦CHP¦Oil¦CHP Oil (for District Heating) | PJ/yr. | 0.11394 | 0.26268 | 0.081957 | 0.016429 | 0.012246 | 0.005194 | 9.6585e-05
| SPS1 | CH | Fuel input for heat generation from CHPs and heat plants¦District heating¦CHP¦Oil¦Fossil liquids | PJ/yr. | 0.11394 | 0.26268 | 0.081957 | 0.016429 | 0.012246 | 0.005194 | 9.6585e-05
| SPS1 | CH | Fuel input for heat generation from CHPs and heat plants¦District heating¦CHP¦Oil¦Fossil liquids¦CHP Oil (for District Heating) | PJ/yr. | 0.11394 | 0.26268 | 0.081957 | 0.016429 | 0.012246 | 0.005194 | 9.6585e-05
| SPS1 | CH | Fuel input for heat generation from CHPs and heat plants¦District heating¦CHP¦Oil¦Synthetic liquids | PJ/yr. | 0 | 0 | 0 | 0 | 0 | 0 | 0
| SPS1 | CH | Fuel input for heat generation from CHPs and heat plants¦District heating¦CHP¦Oil¦Synthetic liquids¦CHP Oil (for District Heating) | PJ/yr. | 0 | 0 | 0 | 0 | 0 | 0 | 0
| SPS1 | CH | Fuel input for heat generation from CHPs and heat plants¦District heating¦CHP¦Gas | PJ/yr. | 2.6116 | 0.055029 | 0.2321 | 0 | 0 | 0 | 0
| SPS1 | CH | Fuel input for heat generation from CHPs and heat plants¦District heating¦CHP¦Gas¦CHP Gas (for District Heating) | PJ/yr. | 2.6116 | 0.055029 | 0.2321 | 0 | 0 | 0 | 0
| SPS1 | CH | Fuel input for heat generation from CHPs and heat plants¦District heating¦CHP¦Gas¦CHP Fuel Cell Gas (for District Heating) | PJ/yr. | 0 | 0 | 0 | 0 | 0 | 0 | 0
| SPS1 | CH | Fuel input for heat generation from CHPs and heat plants¦District heating¦CHP¦Gas¦Fossil gases | PJ/yr. | 2.5457 | 0.053128 | 0.21956 | 0 | 0 | 0 | 0
| SPS1 | CH | Fuel input for heat generation from CHPs and heat plants¦District heating¦CHP¦Gas¦Fossil gases¦CHP Gas (for District Heating) | PJ/yr. | 2.5457 | 0.053128 | 0.21956 | 0 | 0 | 0 | 0
| SPS1 | CH | Fuel input for heat generation from CHPs and heat plants¦District heating¦CHP¦Gas¦Fossil gases¦CHP Fuel Cell Gas (for District Heating) | PJ/yr. | 0 | 0 | 0 | 0 | 0 | 0 | 0
| SPS1 | CH | Fuel input for heat generation from CHPs and heat plants¦District heating¦CHP¦Gas¦Synthetic gases | PJ/yr. | 0.065906 | 0.0019013 | 0.012537 | 0 | 0 | 0 | 0
| SPS1 | CH | Fuel input for heat generation from CHPs and heat plants¦District heating¦CHP¦Gas¦Synthetic gases¦CHP Gas (for District Heating) | PJ/yr. | 0.065906 | 0.0019013 | 0.012537 | 0 | 0 | 0 | 0
| SPS1 | CH | Fuel input for heat generation from CHPs and heat plants¦District heating¦CHP¦Gas¦Synthetic gases¦CHP Fuel Cell Gas (for District Heating) | PJ/yr. | 0 | 0 | 0 | 0 | 0 | 0 | 0
| SPS1 | CH | Fuel input for heat generation from CHPs and heat plants¦District heating¦CHP¦Wastes | PJ/yr. | 36.4207 | 34.9437 | 33.0249 | 36.7477 | 36.3021 | 39.0495 | 25.1557
| SPS1 | CH | Fuel input for heat generation from CHPs and heat plants¦District heating¦CHP¦Wastes¦CHP Wastes (for District Heating) | PJ/yr. | 36.4207 | 34.9437 | 33.0249 | 36.7477 | 36.3021 | 30.8874 | 0.28994
| SPS1 | CH | Fuel input for heat generation from CHPs and heat plants¦District heating¦CHP¦Wastes¦CHP Wastes (for District Heating) CCS | PJ/yr. | 0 | 0 | 0 | 0 | 0 | 8.1622 | 24.8658
| SPS1 | CH | Fuel input for heat generation from CHPs and heat plants¦District heating¦CHP¦Wastes¦Renewable | PJ/yr. | 18.2104 | 17.4719 | 16.5124 | 18.3738 | 18.1511 | 19.5248 | 12.5779
| SPS1 | CH | Fuel input for heat generation from CHPs and heat plants¦District heating¦CHP¦Wastes¦Renewable¦CHP Wastes (for District Heating) | PJ/yr. | 18.2104 | 17.4719 | 16.5124 | 18.3738 | 18.1511 | 15.4437 | 0.14497
| SPS1 | CH | Fuel input for heat generation from CHPs and heat plants¦District heating¦CHP¦Wastes¦Renewable¦CHP Wastes (for District Heating) CCS | PJ/yr. | 0 | 0 | 0 | 0 | 0 | 4.0811 | 12.4329
| SPS1 | CH | Fuel input for heat generation from CHPs and heat plants¦District heating¦CHP¦Wastes¦Non Renewable | PJ/yr. | 18.2104 | 17.4719 | 16.5124 | 18.3738 | 18.1511 | 19.5248 | 12.5779
| SPS1 | CH | Fuel input for heat generation from CHPs and heat plants¦District heating¦CHP¦Wastes¦Non Renewable¦CHP Wastes (for District Heating) | PJ/yr. | 18.2104 | 17.4719 | 16.5124 | 18.3738 | 18.1511 | 15.4437 | 0.14497
| SPS1 | CH | Fuel input for heat generation from CHPs and heat plants¦District heating¦CHP¦Wastes¦Non Renewable¦CHP Wastes (for District Heating) CCS | PJ/yr. | 0 | 0 | 0 | 0 | 0 | 4.0811 | 12.4329
| SPS1 | CH | Fuel input for heat generation from CHPs and heat plants¦District heating¦CHP¦Wood | PJ/yr. | 0.013744 | 0.032614 | 0.043406 | 0.15563 | 1.8773 | 2.2604 | 2.696
| SPS1 | CH | Fuel input for heat generation from CHPs and heat plants¦District heating¦CHP¦Wood¦CHP Wood (for District Heating) | PJ/yr. | 0.013744 | 0.032614 | 0.043406 | 0.15563 | 1.8773 | 2.2604 | 2.696
| SPS1 | CH | Fuel input for heat generation from CHPs and heat plants¦District heating¦CHP¦Hydrogen | PJ/yr. | 0 | 0 | 0 | 0 | 0 | 0.0091022 | 0.46875
| SPS1 | CH | Fuel input for heat generation from CHPs and heat plants¦District heating¦CHP¦Hydrogen¦CHP Fuel Cell Hydrogen (for District Heating) | PJ/yr. | 0 | 0 | 0 | 0 | 0 | 0.0091022 | 0.46875
| SPS1 | CH | Fuel input for heat generation from CHPs and heat plants¦District heating¦Heat plants | PJ/yr. | 9.5651 | 11.7445 | 10.3542 | 9.7342 | 9.7794 | 8.8395 | 9.8594
| SPS1 | CH | Fuel input for heat generation from CHPs and heat plants¦District heating¦Heat plants¦Gas | PJ/yr. | 4.3965 | 3.188 | 2.4528 | 2.368 | 2.368 | 2.368 | 2.368
| SPS1 | CH | Fuel input for heat generation from CHPs and heat plants¦District heating¦Heat plants¦Gas¦Heat plant gas | PJ/yr. | 4.3965 | 3.188 | 2.4528 | 2.368 | 2.368 | 2.368 | 2.368
| SPS1 | CH | Fuel input for heat generation from CHPs and heat plants¦District heating¦Heat plants¦Fossil gases | PJ/yr. | 2.0283 | 0.81994 | 0.084771 | 0 | 0 | 0 | 0
| SPS1 | CH | Fuel input for heat generation from CHPs and heat plants¦District heating¦Heat plants¦Fossil gases¦Heat plant gas | PJ/yr. | 2.0283 | 0.81994 | 0.084771 | 0 | 0 | 0 | 0
| SPS1 | CH | Fuel input for heat generation from CHPs and heat plants¦District heating¦Heat plants¦Synthetic gases | PJ/yr. | 1.1841 | 1.184 | 1.184 | 1.184 | 1.184 | 1.184 | 1.184
| SPS1 | CH | Fuel input for heat generation from CHPs and heat plants¦District heating¦Heat plants¦Synthetic gases¦Heat plant gas | PJ/yr. | 1.1841 | 1.184 | 1.184 | 1.184 | 1.184 | 1.184 | 1.184
| SPS1 | CH | Fuel input for heat generation from CHPs and heat plants¦District heating¦Heat plants¦Nuclear fuel | PJ/yr. | 1.4503 | 3.8006 | 3.761 | 1.0653 | 0.64947 | 0 | 0
| SPS1 | CH | Fuel input for heat generation from CHPs and heat plants¦District heating¦Heat plants¦Nuclear fuel¦Heat plant nuclear | PJ/yr. | 1.4503 | 3.8006 | 3.761 | 1.0653 | 0.64947 | 0 | 0
| SPS1 | CH | Fuel input for heat generation from CHPs and heat plants¦District heating¦Heat plants¦Oil | PJ/yr. | 0.21574 | 0.21509 | 0.0084085 | 0.010449 | 0.00016876 | 0.00038149 | 8.4478e-06
| SPS1 | CH | Fuel input for heat generation from CHPs and heat plants¦District heating¦Heat plants¦Oil¦Heat plant oil | PJ/yr. | 0.21574 | 0.21509 | 0.0084085 | 0.010449 | 0.00016876 | 0.00038149 | 8.4478e-06
| SPS1 | CH | Fuel input for heat generation from CHPs and heat plants¦District heating¦Heat plants¦Oil¦Fossil liquids | PJ/yr. | 0.21574 | 0.21509 | 0.0084085 | 0.010449 | 0.00016876 | 0.00038149 | 8.4478e-06
| SPS1 | CH | Fuel input for heat generation from CHPs and heat plants¦District heating¦Heat plants¦Oil¦Fossil liquids¦Heat plant oil | PJ/yr. | 0.21574 | 0.21509 | 0.0084085 | 0.010449 | 0.00016876 | 0.00038149 | 8.4478e-06
| SPS1 | CH | Fuel input for heat generation from CHPs and heat plants¦District heating¦Heat plants¦Oil¦Synthetic liquids | PJ/yr. | 0 | 0 | 0 | 0 | 0 | 0 | 0
| SPS1 | CH | Fuel input for heat generation from CHPs and heat plants¦District heating¦Heat plants¦Oil¦Synthetic liquids¦Heat plant oil | PJ/yr. | 0 | 0 | 0 | 0 | 0 | 0 | 0
| SPS1 | CH | Fuel input for heat generation from CHPs and heat plants¦District heating¦Heat plants¦Wood | PJ/yr. | 3.5025 | 3.161 | 2.7102 | 2.448 | 2.9796 | 2.4955 | 3.0999
| SPS1 | CH | Fuel input for heat generation from CHPs and heat plants¦District heating¦Heat plants¦Wood¦Heat plant wood | PJ/yr. | 3.5025 | 3.161 | 2.7102 | 2.448 | 2.9796 | 2.4955 | 3.0999
| SPS1 | CH | Fuel input for heat generation from CHPs and heat plants¦District heating¦Heat plants¦Solar | PJ/yr. | 0 | 0 | 0 | 0.0025596 | 0.00026208 | 0.00026241 | 0.00026565
| SPS1 | CH | Fuel input for heat generation from CHPs and heat plants¦District heating¦Heat plants¦Solar¦Heat plant solar | PJ/yr. | 0 | 0 | 0 | 0.0025596 | 0.00026208 | 0.00026241 | 0.00026565
| SPS1 | CH | Fuel input for heat generation from CHPs and heat plants¦District heating¦Heat plants¦Geothermal | PJ/yr. | 0 | 0 | 0 | 0 | 0 | 0.00045493 | 0.00045834
| SPS1 | CH | Fuel input for heat generation from CHPs and heat plants¦District heating¦Heat plants¦Geothermal¦Heat plant deep geothermal | PJ/yr. | 0 | 0 | 0 | 0 | 0 | 0.00045493 | 0.00045834
| SPS1 | CH | Fuel input for heat generation from CHPs and heat plants¦District heating¦Heat plants¦Electricity | PJ/yr. | 0 | 1.38 | 1.4218 | 3.8398 | 3.7819 | 3.9749 | 4.3908
| SPS1 | CH | Fuel input for heat generation from CHPs and heat plants¦District heating¦Heat plants¦Electricity¦Heat pump electric | PJ/yr. | 0 | 1.38 | 1.4218 | 3.8398 | 3.7819 | 3.9749 | 4.3908
| SPS1 | CH | Fuel input for heat generation from CHPs and heat plants¦On-site CHPs | PJ/yr. | 8.7501 | 8.6583 | 7.7507 | 7.6281 | 10.4811 | 12.7655 | 16.5671
| SPS1 | CH | Fuel input for heat generation from CHPs and heat plants¦On-site CHPs¦Oil | PJ/yr. | 0.37102 | 0.62687 | 0.46938 | 0.54443 | 0.51882 | 0 | 0
| SPS1 | CH | Fuel input for heat generation from CHPs and heat plants¦On-site CHPs¦Oil¦Industrial CHPs oil | PJ/yr. | 0.37102 | 0.62687 | 0.46938 | 0.54443 | 0.51882 | 0 | 0
| SPS1 | CH | Fuel input for heat generation from CHPs and heat plants¦On-site CHPs¦Oil¦Fossil liquids | PJ/yr. | 0.37102 | 0.62687 | 0.46938 | 0.54443 | 0.51882 | 0 | 0
| SPS1 | CH | Fuel input for heat generation from CHPs and heat plants¦On-site CHPs¦Oil¦Fossil liquids¦Industrial CHPs oil | PJ/yr. | 0.37102 | 0.62687 | 0.46938 | 0.54443 | 0.51882 | 0 | 0
| SPS1 | CH | Fuel input for heat generation from CHPs and heat plants¦On-site CHPs¦Oil¦Synthetic liquids | PJ/yr. | 0 | 0 | 0 | 0 | 0 | 0 | 0
| SPS1 | CH | Fuel input for heat generation from CHPs and heat plants¦On-site CHPs¦Oil¦Synthetic liquids¦Industrial CHPs oil | PJ/yr. | 0 | 0 | 0 | 0 | 0 | 0 | 0
| SPS1 | CH | Fuel input for heat generation from CHPs and heat plants¦On-site CHPs¦Gas | PJ/yr. | 4.3697 | 3.1472 | 3.5974 | 1.7356 | 3.5099 | 1.9052 | 3.4178
| SPS1 | CH | Fuel input for heat generation from CHPs and heat plants¦On-site CHPs¦Gas¦Industrial CHPs gas | PJ/yr. | 1.2075 | 0.32851 | 0.71858 | 0.078933 | 1.1455 | 0.34311 | 1.4428
| SPS1 | CH | Fuel input for heat generation from CHPs and heat plants¦On-site CHPs¦Gas¦Industrial CHPs gas (CCS) | PJ/yr. | 0 | 0 | 0 | 0 | 0 | 0.1346 | 0.60705
| SPS1 | CH | Fuel input for heat generation from CHPs and heat plants¦On-site CHPs¦Gas¦Industrial CHPs fuel cells (gas reformer) | PJ/yr. | 0 | 0 | 0 | 0 | 0 | 0 | 0
| SPS1 | CH | Fuel input for heat generation from CHPs and heat plants¦On-site CHPs¦Gas¦Residential single family CHPs gas | PJ/yr. | 0.26116 | 0.033811 | 0.11254 | 0 | 0.02297 | 0.006854 | 0
| SPS1 | CH | Fuel input for heat generation from CHPs and heat plants¦On-site CHPs¦Gas¦Residential single family CHPs fuel cells gas | PJ/yr. | 0 | 0 | 0 | 0 | 0 | 0 | 0
| SPS1 | CH | Fuel input for heat generation from CHPs and heat plants¦On-site CHPs¦Gas¦Residential multi family CHPs gas | PJ/yr. | 0.28023 | 0.041566 | 0.1555 | 0 | 0.062817 | 0.012566 | 0
| SPS1 | CH | Fuel input for heat generation from CHPs and heat plants¦On-site CHPs¦Gas¦Residential multi family CHPs fuel cells gas | PJ/yr. | 0 | 0 | 0 | 0 | 0 | 0 | 0
| SPS1 | CH | Fuel input for heat generation from CHPs and heat plants¦On-site CHPs¦Gas¦Services sectors CHPs (bio)gas | PJ/yr. | 1.5808 | 1.7935 | 1.7536 | 1.6567 | 2.2619 | 1.4051 | 1.368
| SPS1 | CH | Fuel input for heat generation from CHPs and heat plants¦On-site CHPs¦Gas¦Services sectors CHPs gas | PJ/yr. | 1.04 | 0.94981 | 0.85718 | 0 | 0.01676 | 0.0029404 | 0
| SPS1 | CH | Fuel input for heat generation from CHPs and heat plants¦On-site CHPs¦Gas¦Services sectors CHPs fuel cells (gas reformer) | PJ/yr. | 0 | 0 | 0 | 0 | 0 | 0 | 0
| SPS1 | CH | Fuel input for heat generation from CHPs and heat plants¦On-site CHPs¦Gas¦Fossil gases | PJ/yr. | 2.7185 | 1.3069 | 1.7442 | 0.070838 | 1.0246 | 0.29809 | 0.75466
| SPS1 | CH | Fuel input for heat generation from CHPs and heat plants¦On-site CHPs¦Gas¦Fossil gases¦Industrial CHPs gas | PJ/yr. | 1.177 | 0.31716 | 0.67976 | 0.070838 | 0.94038 | 0.20453 | 0.53117
| SPS1 | CH | Fuel input for heat generation from CHPs and heat plants¦On-site CHPs¦Gas¦Fossil gases¦Industrial CHPs gas (CCS) | PJ/yr. | 0 | 0 | 0 | 0 | 0 | 0.080236 | 0.22349
| SPS1 | CH | Fuel input for heat generation from CHPs and heat plants¦On-site CHPs¦Gas¦Fossil gases¦Industrial CHPs fuel cells (gas reformer) | PJ/yr. | 0 | 0 | 0 | 0 | 0 | 0 | 0
| SPS1 | CH | Fuel input for heat generation from CHPs and heat plants¦On-site CHPs¦Gas¦Fossil gases¦Residential single family CHPs gas | PJ/yr. | 0.25457 | 0.032643 | 0.10646 | 0 | 0.018856 | 0.0040856 | 0
| SPS1 | CH | Fuel input for heat generation from CHPs and heat plants¦On-site CHPs¦Gas¦Fossil gases¦Residential single family CHPs fuel cells gas | PJ/yr. | 0 | 0 | 0 | 0 | 0 | 0 | 0
| SPS1 | CH | Fuel input for heat generation from CHPs and heat plants¦On-site CHPs¦Gas¦Fossil gases¦Residential multi family CHPs gas | PJ/yr. | 0.27316 | 0.04013 | 0.1471 | 0 | 0.051567 | 0.0074904 | 0
| SPS1 | CH | Fuel input for heat generation from CHPs and heat plants¦On-site CHPs¦Gas¦Fossil gases¦Residential multi family CHPs fuel cells gas | PJ/yr. | 0 | 0 | 0 | 0 | 0 | 0 | 0
| SPS1 | CH | Fuel input for heat generation from CHPs and heat plants¦On-site CHPs¦Gas¦Fossil gases¦Services sectors CHPs (bio)gas | PJ/yr. | 0 | 0 | 0 | 0 | 0 | 0 | 0
| SPS1 | CH | Fuel input for heat generation from CHPs and heat plants¦On-site CHPs¦Gas¦Fossil gases¦Services sectors CHPs gas | PJ/yr. | 1.0137 | 0.91699 | 0.81088 | 0 | 0.013758 | 0.0017527 | 0
| SPS1 | CH | Fuel input for heat generation from CHPs and heat plants¦On-site CHPs¦Gas¦Fossil gases¦Services sectors CHPs fuel cells (gas reformer) | PJ/yr. | 0 | 0 | 0 | 0 | 0 | 0 | 0
| SPS1 | CH | Fuel input for heat generation from CHPs and heat plants¦On-site CHPs¦Gas¦Synthetic gases | PJ/yr. | 1.6512 | 1.8402 | 1.8532 | 1.6648 | 2.4854 | 1.6071 | 2.6632
| SPS1 | CH | Fuel input for heat generation from CHPs and heat plants¦On-site CHPs¦Gas¦Synthetic gases¦Industrial CHPs gas | PJ/yr. | 0.030473 | 0.01135 | 0.038816 | 0.0080947 | 0.20516 | 0.13859 | 0.91159
| SPS1 | CH | Fuel input for heat generation from CHPs and heat plants¦On-site CHPs¦Gas¦Synthetic gases¦Industrial CHPs gas (CCS) | PJ/yr. | 0 | 0 | 0 | 0 | 0 | 0.054368 | 0.38356
| SPS1 | CH | Fuel input for heat generation from CHPs and heat plants¦On-site CHPs¦Gas¦Synthetic gases¦Industrial CHPs fuel cells (gas reformer) | PJ/yr. | 0 | 0 | 0 | 0 | 0 | 0 | 0
| SPS1 | CH | Fuel input for heat generation from CHPs and heat plants¦On-site CHPs¦Gas¦Synthetic gases¦Residential single family CHPs gas | PJ/yr. | 0.0065907 | 0.0011682 | 0.0060793 | 0 | 0.0041138 | 0.0027684 | 0
| SPS1 | CH | Fuel input for heat generation from CHPs and heat plants¦On-site CHPs¦Gas¦Synthetic gases¦Residential single family CHPs fuel cells gas | PJ/yr. | 0 | 0 | 0 | 0 | 0 | 0 | 0
| SPS1 | CH | Fuel input for heat generation from CHPs and heat plants¦On-site CHPs¦Gas¦Synthetic gases¦Residential multi family CHPs gas | PJ/yr. | 0.0070719 | 0.0014361 | 0.0083998 | 0 | 0.01125 | 0.0050755 | 0
| SPS1 | CH | Fuel input for heat generation from CHPs and heat plants¦On-site CHPs¦Gas¦Synthetic gases¦Residential multi family CHPs fuel cells gas | PJ/yr. | 0 | 0 | 0 | 0 | 0 | 0 | 0
| SPS1 | CH | Fuel input for heat generation from CHPs and heat plants¦On-site CHPs¦Gas¦Synthetic gases¦Services sectors CHPs (bio)gas | PJ/yr. | 1.5808 | 1.7935 | 1.7536 | 1.6567 | 2.2619 | 1.4051 | 1.368
| SPS1 | CH | Fuel input for heat generation from CHPs and heat plants¦On-site CHPs¦Gas¦Synthetic gases¦Services sectors CHPs gas | PJ/yr. | 0.026245 | 0.032816 | 0.046303 | 0 | 0.0030016 | 0.0011877 | 0
| SPS1 | CH | Fuel input for heat generation from CHPs and heat plants¦On-site CHPs¦Gas¦Synthetic gases¦Services sectors CHPs fuel cells (gas reformer) | PJ/yr. | 0 | 0 | 0 | 0 | 0 | 0 | 0
| SPS1 | CH | Fuel input for heat generation from CHPs and heat plants¦On-site CHPs¦Wastes | PJ/yr. | 3.3176 | 3.497 | 0.18139 | 0.2033 | 0.037398 | 3.2426 | 5.7621
| SPS1 | CH | Fuel input for heat generation from CHPs and heat plants¦On-site CHPs¦Wastes¦Industrial CHPs wastes | PJ/yr. | 3.3176 | 3.497 | 0.18139 | 0.2033 | 0.037398 | 0.018952 | 0.0034074
| SPS1 | CH | Fuel input for heat generation from CHPs and heat plants¦On-site CHPs¦Wastes¦Industrial CHPs wastes CCS | PJ/yr. | 0 | 0 | 0 | 0 | 0 | 3.2237 | 5.7587
| SPS1 | CH | Fuel input for heat generation from CHPs and heat plants¦On-site CHPs¦Wastes¦Renewable | PJ/yr. | 0 | 0 | 0 | 0 | 0 | 0 | 0
| SPS1 | CH | Fuel input for heat generation from CHPs and heat plants¦On-site CHPs¦Wastes¦Renewable¦Industrial CHPs wastes | PJ/yr. | 0 | 0 | 0 | 0 | 0 | 0 | 0
| SPS1 | CH | Fuel input for heat generation from CHPs and heat plants¦On-site CHPs¦Wastes¦Renewable¦Industrial CHPs wastes CCS | PJ/yr. | 0 | 0 | 0 | 0 | 0 | 0 | 0
| SPS1 | CH | Fuel input for heat generation from CHPs and heat plants¦On-site CHPs¦Wastes¦Non Renewable | PJ/yr. | 3.3176 | 3.497 | 0.18139 | 0.2033 | 0.037398 | 3.2426 | 5.7621
| SPS1 | CH | Fuel input for heat generation from CHPs and heat plants¦On-site CHPs¦Wastes¦Non Renewable¦Industrial CHPs wastes | PJ/yr. | 3.3176 | 3.497 | 0.18139 | 0.2033 | 0.037398 | 0.018952 | 0.0034074
| SPS1 | CH | Fuel input for heat generation from CHPs and heat plants¦On-site CHPs¦Wastes¦Non Renewable¦Industrial CHPs wastes CCS | PJ/yr. | 0 | 0 | 0 | 0 | 0 | 3.2237 | 5.7587
| SPS1 | CH | Fuel input for heat generation from CHPs and heat plants¦On-site CHPs¦Wood | PJ/yr. | 0.69182 | 1.3873 | 3.5025 | 5.1072 | 6.3981 | 7.5053 | 7.2604
| SPS1 | CH | Fuel input for heat generation from CHPs and heat plants¦On-site CHPs¦Wood¦Industrial CHPs wood | PJ/yr. | 0.69182 | 1.3873 | 3.5025 | 5.1072 | 5.409 | 4.9066 | 4.2107
| SPS1 | CH | Fuel input for heat generation from CHPs and heat plants¦On-site CHPs¦Wood¦Industrial CHPs wood (CCS) | PJ/yr. | 0 | 0 | 0 | 0 | 0 | 0.57441 | 2.284
| SPS1 | CH | Fuel input for heat generation from CHPs and heat plants¦On-site CHPs¦Wood¦Residential single family CHPs wood | PJ/yr. | 0 | 0 | 0 | 0 | 0.023078 | 0.022018 | 0.0084638
| SPS1 | CH | Fuel input for heat generation from CHPs and heat plants¦On-site CHPs¦Wood¦Residential multi family CHPs wood | PJ/yr. | 0 | 0 | 0 | 0 | 0.95767 | 1.998 | 0.75549
| SPS1 | CH | Fuel input for heat generation from CHPs and heat plants¦On-site CHPs¦Wood¦Services sectors CHPs wood | PJ/yr. | 0 | 0 | 0 | 0 | 0.0083839 | 0.004337 | 0.0017757
| SPS1 | CH | Fuel input for heat generation from CHPs and heat plants¦On-site CHPs¦Hydrogen | PJ/yr. | 0 | 0 | 0 | 0.037546 | 0.016818 | 0.11238 | 0.12673
| SPS1 | CH | Fuel input for heat generation from CHPs and heat plants¦On-site CHPs¦Hydrogen¦Industrial CHPs fuel cells (hydrogen) | PJ/yr. | 0 | 0 | 0 | 0 | 0.010857 | 0.10476 | 0.11792
| SPS1 | CH | Fuel input for heat generation from CHPs and heat plants¦On-site CHPs¦Hydrogen¦Services sectors CHPs fuel cells (hydrogen) | PJ/yr. | 0 | 0 | 0 | 0.037546 | 0.0059615 | 0.0076178 | 0.0088111
| SPS1 | CH | Efficiency of power plants (electric) | % | - | - | - | - | - | - | -
| SPS1 | CH | Efficiency of power plants (electric)¦Nuclear Fuel¦Nuclear power plants | % | 32.98% | 32.67% | 32.64% | 33% | 33.04% | 33.17% | -
| SPS1 | CH | Efficiency of power plants (electric)¦Hydro¦Hydro Large | % | 100% | 100% | 100% | 100% | 100% | 100% | 100%
| SPS1 | CH | Efficiency of power plants (electric)¦Hydro¦Hydro Run of River | % | 100% | 100% | 100% | 100% | 100% | 100% | 100%
| SPS1 | CH | Efficiency of power plants (electric)¦Hydro¦Pump storage | % | 80% | 80% | 80% | 80% | 80% | 80% | 80%
| SPS1 | CH | Efficiency of power plants (electric)¦Oil¦Peak devices | % | 16.71% | 0.8774% | 27.74% | 28.84% | 30.26% | 31.46% | 31.11%
| SPS1 | CH | Efficiency of power plants (electric)¦Oil¦CHP Oil (for District Heating) | % | 1.348% | 0.781% | 8.641% | 9.702% | 9.564% | 10.45% | 9.947%
| SPS1 | CH | Efficiency of power plants (electric)¦Oil¦Industrial CHPs oil | % | 17.68% | 24.54% | 24.4% | 26.22% | 26.28% | - | -
| SPS1 | CH | Efficiency of power plants (electric)¦Gas¦Gas turbines combined cycle | % | - | - | - | - | - | 53.75% | 58.88%
| SPS1 | CH | Efficiency of power plants (electric)¦Gas¦Gas turbines open cycle | % | - | - | - | - | - | 35.06% | 41.03%
| SPS1 | CH | Efficiency of power plants (electric)¦Gas¦Gas turbines combined cycle CCS | % | - | - | - | - | - | - | -
| SPS1 | CH | Efficiency of power plants (electric)¦Gas¦CHP Gas (for District Heating) | % | 24.09% | 23.09% | 22.95% | - | - | - | -
| SPS1 | CH | Efficiency of power plants (electric)¦Gas¦CHP Fuel Cell Gas (for District Heating) | % | - | - | - | - | - | - | -
| SPS1 | CH | Efficiency of power plants (electric)¦Gas¦Industrial CHPs gas | % | 31.9% | 35.08% | 35.11% | 35% | 35.97% | 21.76% | 15.43%
| SPS1 | CH | Efficiency of power plants (electric)¦Gas¦Industrial CHPs gas (CCS) | % | - | - | - | - | - | 31.86% | 21.2%
| SPS1 | CH | Efficiency of power plants (electric)¦Gas¦Industrial CHPs fuel cells (gas reformer) | % | - | - | - | - | - | - | -
| SPS1 | CH | Efficiency of power plants (electric)¦Gas¦Residential single family CHPs gas | % | 10.73% | 25.02% | 10.99% | - | 21.08% | 26.4% | -
| SPS1 | CH | Efficiency of power plants (electric)¦Gas¦Residential single family CHPs fuel cells gas | % | - | - | - | - | - | - | -
| SPS1 | CH | Efficiency of power plants (electric)¦Gas¦Residential multi family CHPs gas | % | 12.87% | 27.02% | 16.93% | - | 27.55% | 29.21% | -
| SPS1 | CH | Efficiency of power plants (electric)¦Gas¦Residential multi family CHPs fuel cells gas | % | - | - | - | - | - | - | -
| SPS1 | CH | Efficiency of power plants (electric)¦Gas¦Services sectors CHPs (bio)gas | % | 36.27% | 36.27% | 36.14% | 36.4% | 25.08% | 37.49% | 38.51%
| SPS1 | CH | Efficiency of power plants (electric)¦Gas¦Services sectors CHPs gas | % | 30.77% | 35.97% | 34.82% | - | 31.06% | 33.12% | -
| SPS1 | CH | Efficiency of power plants (electric)¦Gas¦Services sectors CHPs fuel cells (gas reformer) | % | - | - | - | - | - | - | -
| SPS1 | CH | Efficiency of power plants (electric)¦Wastes¦Wastes Incineration (electric only) | % | 35.75% | 35.75% | 35.75% | 35.75% | 35.75% | 35.75% | 35.75%
| SPS1 | CH | Efficiency of power plants (electric)¦Wastes¦Wastes Incineration (electric only) CCS | % | - | - | - | - | - | 33.47% | 34.14%
| SPS1 | CH | Efficiency of power plants (electric)¦Wastes¦CHP Wastes (for District Heating) | % | 3.838% | 3.685% | 3.706% | 3.658% | 3.537% | 3.219% | 1.165%
| SPS1 | CH | Efficiency of power plants (electric)¦Wastes¦CHP Wastes (for District Heating) CCS | % | - | - | - | - | - | 4.824% | 5.4%
| SPS1 | CH | Efficiency of power plants (electric)¦Wastes¦Industrial CHPs wastes | % | 6.2% | 6.198% | 6.197% | 6.197% | 6.197% | 6.197% | 6.197%
| SPS1 | CH | Efficiency of power plants (electric)¦Wastes¦Industrial CHPs wastes CCS | % | - | - | - | - | - | 4.788% | 4.543%
| SPS1 | CH | Efficiency of power plants (electric)¦Wood¦CHP Wood (for District Heating) | % | 24.19% | 21.14% | 19.83% | 26.44% | 29.05% | 33.31% | 32.85%
| SPS1 | CH | Efficiency of power plants (electric)¦Wood¦Biomass with CCS (BECCS) | % | - | - | - | - | - | 21.38% | 25.8%
| SPS1 | CH | Efficiency of power plants (electric)¦Wood¦Industrial CHPs wood | % | 19.77% | 22.55% | 26.71% | 33.82% | 34.56% | 35.25% | 36.75%
| SPS1 | CH | Efficiency of power plants (electric)¦Wood¦Industrial CHPs wood (CCS) | % | - | - | - | - | - | 33.01% | 34.88%
| SPS1 | CH | Efficiency of power plants (electric)¦Wood¦Residential single family CHPs wood | % | - | - | - | - | 21.57% | 23.86% | 23.32%
| SPS1 | CH | Efficiency of power plants (electric)¦Wood¦Residential multi family CHPs wood | % | - | - | - | - | 26.76% | 27.39% | 28.46%
| SPS1 | CH | Efficiency of power plants (electric)¦Wood¦Services sectors CHPs wood | % | - | - | - | - | 28.56% | 29.44% | 27.66%
| SPS1 | CH | Efficiency of power plants (electric)¦Wind¦Wind turbines | % | 100% | 100% | 100% | 100% | 100% | 100% | 100%
| SPS1 | CH | Efficiency of power plants (electric)¦Solar¦Solar PV (large scale) | % | 100% | 100% | 100% | 100% | 100% | 100% | 100%
| SPS1 | CH | Efficiency of power plants (electric)¦Solar¦Solar PV (Industry) | % | 100% | 100% | 100% | 100% | 100% | 100% | 100%
| SPS1 | CH | Efficiency of power plants (electric)¦Solar¦Solar PV (Residential single family) | % | 100% | 100% | 100% | 100% | 100% | 100% | 100%
| SPS1 | CH | Efficiency of power plants (electric)¦Solar¦Solar PV (Residential multi family) | % | 100% | 100% | 100% | 100% | 100% | 100% | 100%
| SPS1 | CH | Efficiency of power plants (electric)¦Solar¦Solar PV (Services) | % | 100% | 100% | 100% | 100% | 100% | 100% | 100%
| SPS1 | CH | Efficiency of power plants (electric)¦Geothermal¦Deep geothermal | % | - | - | - | - | - | 15% | 15%
| SPS1 | CH | Efficiency of power plants (electric)¦Hydrogen¦CHP Fuel Cell Hydrogen (for District Heating) | % | - | - | - | - | - | 42% | 42%
| SPS1 | CH | Efficiency of power plants (electric)¦Hydrogen¦Industrial CHPs fuel cells (hydrogen) | % | - | - | - | - | 52.25% | 55% | 60%
| SPS1 | CH | Efficiency of power plants (electric)¦Hydrogen¦Services sectors CHPs fuel cells (hydrogen) | % | - | - | - | 47.5% | 50.75% | 54% | 57.5%
| SPS1 | CH | Efficiency of power plants (electric)¦Electricity storage (non hydro)¦CAES | % | 69.93% | 69.88% | 69.99% | 69.98% | 69.99% | 69.99% | 70%
| SPS1 | CH | Efficiency of power plants (electric)¦Electricity storage (non hydro)¦Battery storage large size centralised | % | 86.25% | 86.45% | 86.69% | 86.69% | 86.7% | 86.7% | 86.7%
| SPS1 | CH | Efficiency of power plants (electric)¦Electricity storage (non hydro)¦Battery storage medium size centralised | % | 89.41% | 89.42% | 89.4% | 89.4% | 89.42% | 89.43% | 89.43%
| SPS1 | CH | Efficiency of power plants (electric)¦Electricity storage (non hydro)¦Batteries in industry | % | 90.04% | 90.14% | 90.42% | 90.42% | 90.43% | 90.43% | 90.43%
| SPS1 | CH | Efficiency of power plants (electric)¦Electricity storage (non hydro)¦Batteries in residential single family houses | % | 90.06% | 90.1% | 90.42% | 90.42% | 90.43% | 90.43% | 90.43%
| SPS1 | CH | Efficiency of power plants (electric)¦Electricity storage (non hydro)¦Batteries in residential multi-family houses | % | 90.02% | 90.06% | 90.39% | 90.4% | 90.42% | 90.43% | 90.43%
| SPS1 | CH | Efficiency of power plants (electric)¦Electricity storage (non hydro)¦Batteries in Services sector | % | 90.05% | 90.14% | 90.42% | 90.42% | 90.43% | 90.43% | 90.43%
| SPS1 | CH | Efficiency of heat plants (thermal) | % | - | - | - | - | - | - | -
| SPS1 | CH | Efficiency of heat plants (thermal)¦District heating¦Heat plants¦Gas¦Heat plant gas | % | 59.93% | 50.26% | 39.72% | 38.08% | 38.08% | 38.08% | 38.08%
| SPS1 | CH | Efficiency of heat plants (thermal)¦District heating¦Heat plants¦Nuclear fuel¦Heat plant nuclear | % | 200% | 200% | 200% | 200% | 200% | - | -
| SPS1 | CH | Efficiency of heat plants (thermal)¦District heating¦Heat plants¦Oil¦Heat plant oil | % | 85.45% | 85.45% | 85.45% | 85.45% | 85.45% | 85.45% | 85.45%
| SPS1 | CH | Efficiency of heat plants (thermal)¦District heating¦Heat plants¦Wood¦Heat plant wood | % | 70% | 70% | 70% | 70% | 70% | 70% | 70%
| SPS1 | CH | Efficiency of heat plants (thermal)¦District heating¦Heat plants¦Solar¦Heat plant solar | % | - | - | - | 0.5 | 0.5 | 0.5 | 0.5
| SPS1 | CH | Efficiency of heat plants (thermal)¦District heating¦Heat plants¦Geothermal¦Heat plant deep geothermal | % | - | - | - | - | - | 0.85 | 0.85
| SPS1 | CH | Efficiency of heat plants (thermal)¦District heating¦Heat plants¦Electricity¦Centralised Heat pump | % | - | 300% | 300% | 300% | 300% | 300% | 300%
| SPS1 | CH | Domestic biodiesel production | PJ/yr. | 0.13921 | 1.2029 | 1.2012 | 0.020055 | 0.0010337 | 0.063524 | 0.05881
| SPS1 | CH | Domestic biodiesel production¦Wood | PJ/yr. | 0.13921 | 1.2029 | 1.2012 | 0.020055 | 0.0010337 | 0.063524 | 0.05881
| SPS1 | CH | Domestic biodiesel production¦Wood¦Fischer Tropsch | PJ/yr. | 0.13921 | 1.2029 | 1.2012 | 0.020055 | 0.0010337 | 0.063524 | 0.05881
| SPS1 | CH | Domestic biodiesel production¦Wood¦Fischer Tropsch CCS | PJ/yr. | 0 | 0 | 0 | 0 | 0 | 0 | 0
| SPS1 | CH | Heat from domestic biodiesel production | PJ/yr. | 0.05429 | 0.46912 | 0.46849 | 0.0078215 | 0.00040313 | 0.024775 | 0.022936
| SPS1 | CH | Heat from domestic biodiesel production¦Wood | PJ/yr. | 0.05429 | 0.46912 | 0.46849 | 0.0078215 | 0.00040313 | 0.024775 | 0.022936
| SPS1 | CH | Heat from domestic biodiesel production¦Wood¦Fischer Tropsch | PJ/yr. | 0.05429 | 0.46912 | 0.46849 | 0.0078215 | 0.00040313 | 0.024775 | 0.022936
| SPS1 | CH | Heat from domestic biodiesel production¦Wood¦Fischer Tropsch CCS | PJ/yr. | 0 | 0 | 0 | 0 | 0 | 0 | 0
| SPS1 | CH | Fuel input for domestic biodiesel production | PJ/yr. | 0.40634 | 3.5112 | 3.5064 | 0.058541 | 0.0030173 | 0.18543 | 0.17167
| SPS1 | CH | Fuel input for domestic biodiesel production¦Wood | PJ/yr. | 0.39667 | 3.4276 | 3.423 | 0.057147 | 0.0029455 | 0.18101 | 0.16758
| SPS1 | CH | Fuel input for domestic biodiesel production¦Wood¦Fischer Tropsch | PJ/yr. | 0.39667 | 3.4276 | 3.423 | 0.057147 | 0.0029455 | 0.18101 | 0.16758
| SPS1 | CH | Fuel input for domestic biodiesel production¦Wood¦Fischer Tropsch CCS | PJ/yr. | 0 | 0 | 0 | 0 | 0 | 0 | 0
| SPS1 | CH | Fuel input for domestic biodiesel production¦Electricity | PJ/yr. | 0.0096748 | 0.083599 | 0.083487 | 0.0013938 | 7.184e-05 | 0.0044149 | 0.0040873
| SPS1 | CH | Fuel input for domestic biodiesel production¦Electricity¦Fischer Tropsch | PJ/yr. | 0.0096748 | 0.083599 | 0.083487 | 0.0013938 | 7.184e-05 | 0.0044149 | 0.0040873
| SPS1 | CH | Fuel input for domestic biodiesel production¦Electricity¦Fischer Tropsch CCS | PJ/yr. | 0 | 0 | 0 | 0 | 0 | 0 | 0
| SPS1 | CH | Efficiency for domestic biodiesel production | % | - | - | - | - | - | - | -
| SPS1 | CH | Efficiency for domestic biodiesel production¦Wood¦Fischer Tropsch | % | 47.62% | 47.62% | 47.62% | 47.62% | 47.62% | 47.62% | 47.62%
| SPS1 | CH | Efficiency for domestic biodiesel production¦Wood¦Fischer Tropsch CCS | % | - | - | - | - | - | - | -
| SPS1 | CH | Domestic ethanol production | PJ/yr. | 1.4977 | 0.33733 | 1.5378 | 1.986 | 0.00032407 | 0.00045504 | 0.00052989
| SPS1 | CH | Domestic ethanol production¦Wood | PJ/yr. | 1.4977 | 0.33733 | 1.5378 | 1.986 | 0.00032407 | 0.00045504 | 0.00052989
| SPS1 | CH | Domestic ethanol production¦Wood¦Ethanol reactor | PJ/yr. | 1.4977 | 0.33733 | 1.5378 | 1.986 | 0.00032407 | 0.00045504 | 0.00052989
| SPS1 | CH | Domestic ethanol production¦Wood¦Ethanol reactor with CCS | PJ/yr. | 0 | 0 | 0 | 0 | 0 | 0 | 0
| SPS1 | CH | Fuel input for domestic ethanol production | PJ/yr. | 5.5863 | 1.2582 | 5.7361 | 7.4077 | 0.0012088 | 0.0016973 | 0.0019765
| SPS1 | CH | Fuel input for domestic ethanol production¦Wood | PJ/yr. | 3.1301 | 0.70501 | 3.2141 | 4.1507 | 0.00067731 | 0.00095104 | 0.0011075
| SPS1 | CH | Fuel input for domestic ethanol production¦Wood¦Ethanol reactor | PJ/yr. | 3.1301 | 0.70501 | 3.2141 | 4.1507 | 0.00067731 | 0.00095104 | 0.0011075
| SPS1 | CH | Fuel input for domestic ethanol production¦Wood¦Ethanol reactor CCS | PJ/yr. | 0 | 0 | 0 | 0 | 0 | 0 | 0
| SPS1 | CH | Fuel input for domestic ethanol production¦Electricity | PJ/yr. | 2.4562 | 0.55322 | 2.522 | 3.257 | 0.00053148 | 0.00074627 | 0.00086902
| SPS1 | CH | Fuel input for domestic ethanol production¦Electricity¦Ethanol reactor | PJ/yr. | 2.4562 | 0.55322 | 2.522 | 3.257 | 0.00053148 | 0.00074627 | 0.00086902
| SPS1 | CH | Fuel input for domestic ethanol production¦Electricity¦Ethanol reactor CCS | PJ/yr. | 0 | 0 | 0 | 0 | 0 | 0 | 0
| SPS1 | CH | Efficiency for domestic ethanol production | % | - | - | - | - | - | - | -
| SPS1 | CH | Efficiency for domestic ethanol production¦Wood¦Ethanol reactor | % | 26.81% | 0.2681 | 0.2681 | 0.2681 | 0.2681 | 0.2681 | 0.2681
| SPS1 | CH | Efficiency for domestic ethanol production¦Wood¦Ethanol reactor CCS | % | - | - | - | - | - | - | -
| SPS1 | CH | Domestic biogas production | PJ/yr. | 6.9575 | 10.7816 | 10.3079 | 11.3127 | 12.057 | 16.6709 | 18.2592
| SPS1 | CH | Domestic biogas production¦Manure¦Fermentation | PJ/yr. | 1.3281 | 4.3847 | 4.3848 | 4.3848 | 4.3848 | 6.07 | 6.2044
| SPS1 | CH | Domestic biogas production¦Wastes¦Renewable | PJ/yr. | 5.6295 | 6.3923 | 5.9211 | 6.9212 | 7.6716 | 8.5093 | 9.9632
| SPS1 | CH | Domestic biogas production¦Wastes¦Renewable¦Gasification | PJ/yr. | 5.6295 | 6.3923 | 5.9211 | 6.9212 | 7.6716 | 8.408 | 9.8447
| SPS1 | CH | Domestic biogas production¦Wastes¦Renewable¦Gasification CCS | PJ/yr. | 0 | 0 | 0 | 0 | 0 | 0 | 0
| SPS1 | CH | Domestic biogas production¦Wastes¦Renewable¦Hydrothermal gasification | PJ/yr. | 0 | 0 | 0 | 0 | 0 | 0.10125 | 0.1185
| SPS1 | CH | Domestic biogas production¦Wastes¦Renewable¦Hydrothermal gasification CCS | PJ/yr. | 0 | 0 | 0 | 0 | 0 | 0 | 0
| SPS1 | CH | Domestic biogas production¦Wood | PJ/yr. | 0 | 0.0045821 | 0.0020713 | 0.0067655 | 0.00068188 | 2.0916 | 2.0916
| SPS1 | CH | Domestic biogas production¦Wood¦Gasification | PJ/yr. | 0 | 0.0045821 | 0.0020713 | 0.0067655 | 0.00068188 | 2.0916 | 2.0916
| SPS1 | CH | Domestic biogas production¦Wood¦Gasification CCS | PJ/yr. | 0 | 0 | 0 | 0 | 0 | 0 | 0
| SPS1 | CH | Electricity from domestic biogas production | PJ/yr. | 0.11259 | 0.12803 | 0.1185 | 0.13869 | 0.15346 | 0.25182 | 0.28056
| SPS1 | CH | Electricity from domestic biogas production¦Manure¦Fermentation | PJ/yr. | 0 | 0 | 0 | 0 | 0 | 0 | 0
| SPS1 | CH | Electricity from domestic biogas production¦Wastes¦Renewable¦Total | PJ/yr. | 0.11259 | 0.12785 | 0.11842 | 0.13842 | 0.15343 | 0.16816 | 0.19689
| SPS1 | CH | Electricity from domestic biogas production¦Wastes¦Renewable¦Gasification | PJ/yr. | 0.11259 | 0.12785 | 0.11842 | 0.13842 | 0.15343 | 0.16816 | 0.19689
| SPS1 | CH | Electricity from domestic biogas production¦Wastes¦Renewable¦Gasification CCS | PJ/yr. | 0 | 0 | 0 | 0 | 0 | 0 | 0
| SPS1 | CH | Electricity from domestic biogas production¦Wastes¦Renewable¦Hydrothermal gasification | PJ/yr. | 0 | 0 | 0 | 0 | 0 | 0 | 0
| SPS1 | CH | Electricity from domestic biogas production¦Wastes¦Renewable¦Hydrothermal gasification CCS | PJ/yr. | 0 | 0 | 0 | 0 | 0 | 0 | 0
| SPS1 | CH | Electricity from domestic biogas production¦Wood | PJ/yr. | 0 | 0.00018328 | 8.2851e-05 | 0.00027062 | 2.7275e-05 | 0.083662 | 0.083663
| SPS1 | CH | Electricity from domestic biogas production¦Wood¦Gasification | PJ/yr. | 0 | 0.00018328 | 8.2851e-05 | 0.00027062 | 2.7275e-05 | 0.083662 | 0.083663
| SPS1 | CH | Electricity from domestic biogas production¦Wood¦Gasification CCS | PJ/yr. | 0 | 0 | 0 | 0 | 0 | 0 | 0
| SPS1 | CH | Heat from domestic biogas production | PJ/yr. | 0 | 0.00054985 | 0.00024855 | 0.00081186 | 8.1825e-05 | 0.25099 | 0.25099
| SPS1 | CH | Heat from domestic biogas production¦Manure¦Fermentation | PJ/yr. | 0 | 0 | 0 | 0 | 0 | 0 | 0
| SPS1 | CH | Heat from domestic biogas production¦Wastes¦Renewable | PJ/yr. | 0 | 0 | 0 | 0 | 0 | 0 | 0
| SPS1 | CH | Heat from domestic biogas production¦Wastes¦Renewable¦Gasification | PJ/yr. | 0 | 0 | 0 | 0 | 0 | 0 | 0
| SPS1 | CH | Heat from domestic biogas production¦Wastes¦Renewable¦Gasification CCS | PJ/yr. | 0 | 0 | 0 | 0 | 0 | 0 | 0
| SPS1 | CH | Heat from domestic biogas production¦Wastes¦Renewable¦Hydrothermal gasification | PJ/yr. | 0 | 0 | 0 | 0 | 0 | 0 | 0
| SPS1 | CH | Heat from domestic biogas production¦Wastes¦Renewable¦Hydrothermal gasification CCS | PJ/yr. | 0 | 0 | 0 | 0 | 0 | 0 | 0
| SPS1 | CH | Heat from domestic biogas production¦Wood | PJ/yr. | 0 | 0.00054985 | 0.00024855 | 0.00081186 | 8.1825e-05 | 0.25099 | 0.25099
| SPS1 | CH | Heat from domestic biogas production¦Wood¦Gasification | PJ/yr. | 0 | 0.00054985 | 0.00024855 | 0.00081186 | 8.1825e-05 | 0.25099 | 0.25099
| SPS1 | CH | Heat from domestic biogas production¦Wood¦Gasification CCS | PJ/yr. | 0 | 0 | 0 | 0 | 0 | 0 | 0
| SPS1 | CH | Fuel input for domestic biogas production | PJ/yr. | 13.4777 | 23.5376 | 22.7241 | 24.45 | 25.7321 | 34.7855 | 37.6649
| SPS1 | CH | Fuel input for domestic biogas production¦Manure¦Fermentation | PJ/yr. | 3.7983 | 12.5404 | 12.5404 | 12.5404 | 12.5404 | 17.3603 | 17.7447
| SPS1 | CH | Fuel input for domestic biogas production¦Wastes¦Renewable | PJ/yr. | 9.6795 | 10.9911 | 10.1808 | 11.9004 | 13.1907 | 14.6017 | 17.0966
| SPS1 | CH | Fuel input for domestic biogas production¦Wastes¦Renewable¦Gasification | PJ/yr. | 9.6795 | 10.9911 | 10.1808 | 11.9004 | 13.1907 | 14.457 | 16.9273
| SPS1 | CH | Fuel input for domestic biogas production¦Wastes¦Renewable¦Gasification CCS | PJ/yr. | 0 | 0 | 0 | 0 | 0 | 0 | 0
| SPS1 | CH | Fuel input for domestic biogas production¦Wastes¦Renewable¦Hydrothermal gasification | PJ/yr. | 0 | 0 | 0 | 0 | 0 | 0.14464 | 0.16929
| SPS1 | CH | Fuel input for domestic biogas production¦Wastes¦Renewable¦Hydrothermal gasification CCS | PJ/yr. | 0 | 0 | 0 | 0 | 0 | 0 | 0
| SPS1 | CH | Fuel input for domestic biogas production¦Wood | PJ/yr. | 0 | 0.0061859 | 0.0027962 | 0.0091334 | 0.00092053 | 2.8236 | 2.8236
| SPS1 | CH | Fuel input for domestic biogas production¦Wood¦Gasification | PJ/yr. | 0 | 0.0061859 | 0.0027962 | 0.0091334 | 0.00092053 | 2.8236 | 2.8236
| SPS1 | CH | Fuel input for domestic biogas production¦Wood¦Gasification CCS | PJ/yr. | 0 | 0 | 0 | 0 | 0 | 0 | 0
| SPS1 | CH | Efficiency for domestic biogas production | PJ/yr. | - | - | - | - | - | - | -
| SPS1 | CH | Efficiency for domestic biogas production¦Manure¦Fermentation | PJ/yr. | 34.97% | 34.97% | 34.97% | 34.97% | 34.97% | 34.97% | 34.97%
| SPS1 | CH | Efficiency for domestic biogas production¦Wastes¦Renewable¦Gasification | PJ/yr. | 59.32% | 59.32% | 59.32% | 59.32% | 59.32% | 59.32% | 59.32%
| SPS1 | CH | Efficiency for domestic biogas production¦Wastes¦Renewable¦Gasification CCS | PJ/yr. | - | - | - | - | - | - | -
| SPS1 | CH | Efficiency for domestic biogas production¦Wastes¦Renewable¦Hydrothermal gasification | PJ/yr. | - | - | - | - | - | 70% | 70%
| SPS1 | CH | Efficiency for domestic biogas production¦Wastes¦Renewable¦Hydrothermal gasification CCS | PJ/yr. | - | - | - | - | - | - | -
| SPS1 | CH | Efficiency for domestic biogas production¦Wood¦Gasification | PJ/yr. | - | 85.93% | 85.93% | 85.93% | 85.93% | 85.93% | 85.93%
| SPS1 | CH | Efficiency for domestic biogas production¦Wood¦Gasification CCS | PJ/yr. | - | - | - | - | - | - | -
| SPS1 | CH | Domestic hydrogen production | PJ/yr. | 0.0050245 | 0.020507 | 0.021292 | 0.099308 | 9.8213 | 31.6485 | 37.557
| SPS1 | CH | Domestic hydrogen production¦Electricity | PJ/yr. | 0.0050245 | 0.020507 | 0.021292 | 0.090408 | 8.8714 | 29.6038 | 35.6908
| SPS1 | CH | Domestic hydrogen production¦Electricity¦PEM electrolysis small-medium scale | PJ/yr. | 0.0050245 | 0.020507 | 0.021292 | 0.090277 | 8.8713 | 17.154 | 22.5514
| SPS1 | CH | Domestic hydrogen production¦Electricity¦PEM electrolysis large scale | PJ/yr. | 0 | 0 | 0 | 0.00013122 | 0.00017957 | 12.2345 | 12.9449
| SPS1 | CH | Domestic hydrogen production¦Electricity¦SOEC electrolysis | PJ/yr. | 0 | 0 | 0 | 0 | 0 | 0.21523 | 0.19455
| SPS1 | CH | Domestic hydrogen production¦Gas | PJ/yr. | 0 | 0 | 0 | 0 | 0 | 0 | 0.0007302
| SPS1 | CH | Domestic hydrogen production¦Gas¦SMR-ATR Reforming | PJ/yr. | 0 | 0 | 0 | 0 | 0 | 0 | 0.00035359
| SPS1 | CH | Domestic hydrogen production¦Gas¦SMR-ATR Reforming CCS | PJ/yr. | 0 | 0 | 0 | 0 | 0 | 0 | 0.00037661
| SPS1 | CH | Domestic hydrogen production¦Gas¦Fossil gases | PJ/yr. | 0 | 0 | 0 | 0 | 0 | 0 | 0
| SPS1 | CH | Domestic hydrogen production¦Gas¦Fossil gases¦SMR-ATR Reforming | PJ/yr. | 0 | 0 | 0 | 0 | 0 | 0 | 0
| SPS1 | CH | Domestic hydrogen production¦Gas¦Fossil gases¦SMR-ATR Reforming CCS | PJ/yr. | 0 | 0 | 0 | 0 | 0 | 0 | 0
| SPS1 | CH | Domestic hydrogen production¦Gas¦Synthetic gases | PJ/yr. | 0 | 0 | 0 | 0 | 0 | 0 | 0.0007302
| SPS1 | CH | Domestic hydrogen production¦Gas¦Synthetic gases¦SMR-ATR Reforming | PJ/yr. | 0 | 0 | 0 | 0 | 0 | 0 | 0.00035359
| SPS1 | CH | Domestic hydrogen production¦Gas¦Synthetic gases¦SMR-ATR Reforming CCS | PJ/yr. | 0 | 0 | 0 | 0 | 0 | 0 | 0.00037661
| SPS1 | CH | Domestic hydrogen production¦Wood | PJ/yr. | 0 | 0 | 0 | 0.0089003 | 0.94991 | 2.0448 | 1.8655
| SPS1 | CH | Domestic hydrogen production¦Wood¦Gasification | PJ/yr. | 0 | 0 | 0 | 0.0089003 | 0.94991 | 2.0448 | 1.8655
| SPS1 | CH | Domestic hydrogen production¦Wood¦Gasification CCS | PJ/yr. | 0 | 0 | 0 | 0 | 0 | 0 | 0
| SPS1 | CH | Fuel input for hydrogen production | PJ/yr. | 0.007335 | 0.029549 | 0.030094 | 0.13868 | 13.3725 | 41.576 | 46.6145
| SPS1 | CH | Fuel input for hydrogen production¦Electricity | PJ/yr. | 0.007335 | 0.029549 | 0.030094 | 0.12385 | 11.7893 | 38.1359 | 43.4826
| SPS1 | CH | Fuel input for hydrogen production¦Electricity¦PEM electrolysis small-medium scale | PJ/yr. | 0.007335 | 0.029549 | 0.030094 | 0.12367 | 11.7891 | 22.1342 | 27.5017
| SPS1 | CH | Fuel input for hydrogen production¦Electricity¦PEM electrolysis large scale | PJ/yr. | 0 | 0 | 0 | 0.00017975 | 0.00023862 | 15.7864 | 15.7864
| SPS1 | CH | Fuel input for hydrogen production¦Electricity¦SOEC electrolysis | PJ/yr. | 0 | 0 | 0 | 0 | 0 | 0.21523 | 0.19455
| SPS1 | CH | Fuel input for hydrogen production¦Heat | PJ/yr. | 0 | 0 | 0 | 0 | 0 | 0.032161 | 0.021616
| SPS1 | CH | Fuel input for hydrogen production¦Heat¦SOEC electrolysis | PJ/yr. | 0 | 0 | 0 | 0 | 0 | 0.032161 | 0.021616
| SPS1 | CH | Fuel input for hydrogen production¦Gas | PJ/yr. | 0 | 0 | 0 | 0 | 0 | 0 | 0.0010111
| SPS1 | CH | Fuel input for hydrogen production¦Gas¦SMR-ATR Reforming | PJ/yr. | 0 | 0 | 0 | 0 | 0 | 0 | 0.00046524
| SPS1 | CH | Fuel input for hydrogen production¦Gas¦SMR-ATR Reforming CCS | PJ/yr. | 0 | 0 | 0 | 0 | 0 | 0 | 0.00054581
| SPS1 | CH | Fuel input for hydrogen production¦Gas¦Fossil gases | PJ/yr. | 0 | 0 | 0 | 0 | 0 | 0 | 0
| SPS1 | CH | Fuel input for hydrogen production¦Gas¦Fossil gases¦SMR-ATR Reforming | PJ/yr. | 0 | 0 | 0 | 0 | 0 | 0 | 0
| SPS1 | CH | Fuel input for hydrogen production¦Gas¦Fossil gases¦SMR-ATR Reforming CCS | PJ/yr. | 0 | 0 | 0 | 0 | 0 | 0 | 0
| SPS1 | CH | Fuel input for hydrogen production¦Gas¦Synthetic gases | PJ/yr. | 0 | 0 | 0 | 0 | 0 | 0 | 0.0010111
| SPS1 | CH | Fuel input for hydrogen production¦Gas¦Synthetic gases¦SMR-ATR Reforming | PJ/yr. | 0 | 0 | 0 | 0 | 0 | 0 | 0.00046524
| SPS1 | CH | Fuel input for hydrogen production¦Gas¦Synthetic gases¦SMR-ATR Reforming CCS | PJ/yr. | 0 | 0 | 0 | 0 | 0 | 0 | 0.00054581
| SPS1 | CH | Fuel input for hydrogen production¦Wood | PJ/yr. | 0 | 0 | 0 | 0.014834 | 1.5832 | 3.408 | 3.1092
| SPS1 | CH | Fuel input for hydrogen production¦Wood¦Gasification | PJ/yr. | 0 | 0 | 0 | 0.014834 | 1.5832 | 3.408 | 3.1092
| SPS1 | CH | Fuel input for hydrogen production¦Wood¦Gasification CCS | PJ/yr. | 0 | 0 | 0 | 0 | 0 | 0 | 0
| SPS1 | CH | Efficiency for hydrogen production | % | - | - | - | - | - | - | -
| SPS1 | CH | Efficiency for hydrogen production¦Electricity¦PEM electrolysis small-medium scale | % | 68.5% | 69.4% | 70.75% | 73% | 75.25% | 77.5% | 82%
| SPS1 | CH | Efficiency for hydrogen production¦Electricity¦PEM electrolysis large scale | % | - | - | - | 73% | 75.25% | 77.5% | 82%
| SPS1 | CH | Efficiency for hydrogen production¦Electricity¦SOEC electrolysis | % | - | - | - | - | - | 87% | 90%
| SPS1 | CH | Efficiency for hydrogen production¦Gas¦SMR-ATR Reforming | % | - | - | - | - | - | - | 76%
| SPS1 | CH | Efficiency for hydrogen production¦Gas¦SMR-ATR Reforming CCS | % | - | - | - | - | - | - | 69%
| SPS1 | CH | Efficiency for hydrogen production¦Wood¦Gasification | % | - | - | - | 60% | 60% | 60% | 60%
| SPS1 | CH | Efficiency for hydrogen production¦Wood¦Gasification CCS | % | - | - | - | - | - | - | -
| SPS1 | CH | Biomethane production from biogas upgrade | PJ/yr. | 1.1765 | 4.0704 | 4.0704 | 4.0712 | 3.9896 | 8.4474 | 9.3421
| SPS1 | CH | Fuel input for biogas upgrade to biomethane | PJ/yr. | 1.2891 | 4.46 | 4.46 | 4.4608 | 4.3714 | 9.2559 | 10.2362
| SPS1 | CH | Efficiency for biomethane production from biogas upgrade | PJ/yr. | 91.27% | 91.27% | 91.27% | 91.27% | 91.27% | 91.27% | 91.27%
| SPS1 | SPS1 | Domestic wood to pellet production | PJ/yr. | 5.9802 | 6.9699 | 1.9398 | 2.2764 | 2.3461 | 2.6296 | 2.5666
| SPS1 | SPS1 | Domestic wood to pellet production¦Pellets | PJ/yr. | 5.9802 | 6.9699 | 1.9398 | 2.2764 | 2.3461 | 2.6296 | 2.5666
| SPS1 | SPS1 | Fuel input for wood to pellet production | PJ/yr. | 7.1193 | 8.2975 | 2.3093 | 2.71 | 2.793 | 3.1305 | 3.0555
| SPS1 | SPS1 | Fuel input for wood to pellet production¦Wood | PJ/yr. | 7.1193 | 8.2975 | 2.3093 | 2.71 | 2.793 | 3.1305 | 3.0555
| SPS1 | SPS1 | Efficiency for wood to pellet production | % | 84% | 84% | 84% | 84% | 84% | 84% | 84%
| SPS1 | CH | Domestic PtG and PtL production | PJ/yr. | 0 | 0 | 0 | 0 | 0 | 15.8007 | 19.2453
| SPS1 | CH | Domestic PtG and PtL production¦PtG | PJ/yr. | 0 | 0 | 0 | 0 | 0 | 14.8767 | 17.1135
| SPS1 | CH | Domestic PtG and PtL production¦PtG¦PtG gas | PJ/yr. | 0 | 0 | 0 | 0 | 0 | 14.8767 | 17.1135
| SPS1 | CH | Domestic PtG and PtL production¦PtL | PJ/yr. | 0 | 0 | 0 | 0 | 0 | 0.92401 | 2.1318
| SPS1 | CH | Domestic PtG and PtL production¦PtL¦PtL Diesel | PJ/yr. | 0 | 0 | 0 | 0 | 0 | 0.0048738 | 1.3514
| SPS1 | CH | Domestic PtG and PtL production¦PtL¦PtL Gasoline | PJ/yr. | 0 | 0 | 0 | 0 | 0 | 0.91855 | 0.78038
| SPS1 | CH | Domestic PtG and PtL production¦PtL¦PtL Kerosene | PJ/yr. | 0 | 0 | 0 | 0 | 0 | 0.00058729 | 0
| SPS1 | CH | Fuel input for domestic PtG and PtL production | PJ/yr. | 0 | 0 | 0 | 0 | 0 | 20.6445 | 25.6702
| SPS1 | CH | Fuel input for domestic PtG and PtL production¦Hydrogen | PJ/yr. | 0 | 0 | 0 | 0 | 0 | 20.6445 | 25.6702
| SPS1 | CH | Fuel input for domestic PtG and PtL production¦Hydrogen¦PtG | PJ/yr. | 0 | 0 | 0 | 0 | 0 | 19.3204 | 22.2254
| SPS1 | CH | Fuel input for domestic PtG and PtL production¦Hydrogen¦PtG¦PtG gas | PJ/yr. | 0 | 0 | 0 | 0 | 0 | 19.3204 | 22.2254
| SPS1 | CH | Fuel input for domestic PtG and PtL production¦Hydrogen¦PtL | PJ/yr. | 0 | 0 | 0 | 0 | 0 | 1.3242 | 3.4449
| SPS1 | CH | Fuel input for domestic PtG and PtL production¦Hydrogen¦PtL¦PtL Diesel | PJ/yr. | 0 | 0 | 0 | 0 | 0 | 0.010662 | 2.33
| SPS1 | CH | Fuel input for domestic PtG and PtL production¦Hydrogen¦PtL¦PtL Gasoline | PJ/yr. | 0 | 0 | 0 | 0 | 0 | 1.3122 | 1.1148
| SPS1 | CH | Fuel input for domestic PtG and PtL production¦Hydrogen¦PtL¦PtL Kerosene | PJ/yr. | 0 | 0 | 0 | 0 | 0 | 0.0012847 | 0
| SPS1 | CH | Efficiency for domestic PtG and PtL production | % | - | - | - | - | - | - | -
| SPS1 | CH | Efficiency for domestic PtG and PtL production¦Hydrogen¦PtG¦PtG gas | % | - | - | - | - | - | 77% | 77%
| SPS1 | CH | Efficiency for domestic PtG and PtL production¦Hydrogen¦PtL Diesel | % | - | - | - | - | - | 45.71% | 58%
| SPS1 | CH | Efficiency for domestic PtG and PtL production¦Hydrogen¦PtL Gasoline | % | - | - | - | - | - | 70% | 70%
| SPS1 | CH | Efficiency for domestic PtG and PtL production¦Hydrogen¦PtL Kerosene | % | - | - | - | - | - | 45.71% | -
| SPS1 | CH | CO2 input for domestic PtG and PtL production | Mt/yr. | 0 | 0 | 0 | 0 | 0 | 0.90734 | 1.1219
| SPS1 | CH | CO2 input for domestic PtG and PtL production¦CO2¦Total | Mt/yr. | 0 | 0 | 0 | 0 | 0 | 0.90734 | 1.1219
| SPS1 | CH | CO2 input for domestic PtG and PtL production¦CO2¦Biogenic source | Mt/yr. | 0 | 0 | 0 | 0 | 0 | 0.72673 | 0
| SPS1 | CH | CO2 input for domestic PtG and PtL production¦CO2¦Fossil source | Mt/yr. | 0 | 0 | 0 | 0 | 0 | 0.1806 | 1.1219
| SPS1 | CH | CO2 input for domestic PtG and PtL production¦CO2¦Direct air capture source | Mt/yr. | 0 | 0 | 0 | 0 | 0 | 3.8544e-06 | 0
| SPS1 | CH | CO2 input for domestic PtG and PtL production¦CO2¦Total¦PtG | Mt/yr. | 0 | 0 | 0 | 0 | 0 | 0.83905 | 0.9652
| SPS1 | CH | CO2 input for domestic PtG and PtL production¦CO2¦Total¦PtG¦PtG gas | Mt/yr. | 0 | 0 | 0 | 0 | 0 | 0.83905 | 0.9652
| SPS1 | CH | CO2 input for domestic PtG and PtL production¦CO2¦Total¦PtL | Mt/yr. | 0 | 0 | 0 | 0 | 0 | 0.068297 | 0.15665
| SPS1 | CH | CO2 input for domestic PtG and PtL production¦CO2¦Total¦PtL¦PtL Diesel | Mt/yr. | 0 | 0 | 0 | 0 | 0 | 0.00045327 | 0.099059
| SPS1 | CH | CO2 input for domestic PtG and PtL production¦CO2¦Total¦PtL¦PtL Gasoline | Mt/yr. | 0 | 0 | 0 | 0 | 0 | 0.067789 | 0.057592
| SPS1 | CH | CO2 input for domestic PtG and PtL production¦CO2¦Total¦PtL¦PtL Kerosene | Mt/yr. | 0 | 0 | 0 | 0 | 0 | 5.4619e-05 | 0
| SPS1 | CH | CO2 input for domestic PtG and PtL production¦CO2¦Biogenic source¦PtG | Mt/yr. | 0 | 0 | 0 | 0 | 0 | 0.67203 | 0
| SPS1 | CH | CO2 input for domestic PtG and PtL production¦CO2¦Biogenic source¦PtG¦PtG gas | Mt/yr. | 0 | 0 | 0 | 0 | 0 | 0.67203 | 0
| SPS1 | CH | CO2 input for domestic PtG and PtL production¦CO2¦Biogenic source¦PtL | Mt/yr. | 0 | 0 | 0 | 0 | 0 | 0.054702 | 0
| SPS1 | CH | CO2 input for domestic PtG and PtL production¦CO2¦Biogenic source¦PtL¦PtL Diesel | Mt/yr. | 0 | 0 | 0 | 0 | 0 | 0.00036305 | 0
| SPS1 | CH | CO2 input for domestic PtG and PtL production¦CO2¦Biogenic source¦PtL¦PtL Gasoline | Mt/yr. | 0 | 0 | 0 | 0 | 0 | 0.054295 | 0
| SPS1 | CH | CO2 input for domestic PtG and PtL production¦CO2¦Biogenic source¦PtL¦PtL Kerosene | Mt/yr. | 0 | 0 | 0 | 0 | 0 | 4.3747e-05 | 0
| SPS1 | CH | CO2 input for domestic PtG and PtL production¦CO2¦Fossil source¦PtG | Mt/yr. | 0 | 0 | 0 | 0 | 0 | 0.16701 | 0.9652
| SPS1 | CH | CO2 input for domestic PtG and PtL production¦CO2¦Fossil source¦PtG¦PtG gas | Mt/yr. | 0 | 0 | 0 | 0 | 0 | 0.16701 | 0.9652
| SPS1 | CH | CO2 input for domestic PtG and PtL production¦CO2¦Fossil source¦PtL | Mt/yr. | 0 | 0 | 0 | 0 | 0 | 0.013594 | 0.15665
| SPS1 | CH | CO2 input for domestic PtG and PtL production¦CO2¦Fossil source¦PtL¦PtL Diesel | Mt/yr. | 0 | 0 | 0 | 0 | 0 | 9.0223e-05 | 0.099059
| SPS1 | CH | CO2 input for domestic PtG and PtL production¦CO2¦Fossil source¦PtL¦PtL Gasoline | Mt/yr. | 0 | 0 | 0 | 0 | 0 | 0.013493 | 0.057592
| SPS1 | CH | CO2 input for domestic PtG and PtL production¦CO2¦Fossil source¦PtL¦PtL Kerosene | Mt/yr. | 0 | 0 | 0 | 0 | 0 | 1.0872e-05 | 0
| SPS1 | CH | CO2 input for domestic PtG and PtL production¦CO2¦Direct air capture source source¦PtG | Mt/yr. | 0 | 0 | 0 | 0 | 0 | 3.5642e-06 | 0
| SPS1 | CH | CO2 input for domestic PtG and PtL production¦CO2¦Direct air capture source source¦PtG¦PtG gas | Mt/yr. | 0 | 0 | 0 | 0 | 0 | 3.5642e-06 | 0
| SPS1 | CH | CO2 input for domestic PtG and PtL production¦CO2¦Direct air capture source source¦PtL | Mt/yr. | 0 | 0 | 0 | 0 | 0 | 2.9012e-07 | 0
| SPS1 | CH | CO2 input for domestic PtG and PtL production¦CO2¦Direct air capture source source¦PtL¦PtL Diesel | Mt/yr. | 0 | 0 | 0 | 0 | 0 | 1.9255e-09 | 0
| SPS1 | CH | CO2 input for domestic PtG and PtL production¦CO2¦Direct air capture source source¦PtL¦PtL Gasoline | Mt/yr. | 0 | 0 | 0 | 0 | 0 | 2.8797e-07 | 0
| SPS1 | CH | CO2 input for domestic PtG and PtL production¦CO2¦Direct air capture source source¦PtL¦PtL Kerosene | Mt/yr. | 0 | 0 | 0 | 0 | 0 | 2.3202e-10 | 0
| SPS1 | CH | Fuel consumption in industry sectors | PJ/yr. | 142.2207 | 142.4349 | 147.5131 | 148.4198 | 149.89 | 134.6805 | 137.9188
| SPS1 | CH | Fuel consumption in industry sectors¦Electricity | PJ/yr. | 60.0706 | 61.5435 | 64.9895 | 70.5512 | 73.8935 | 71.0329 | 74.9556
| SPS1 | CH | Fuel consumption in industry sectors¦Electricity¦Electric boiler | PJ/yr. | 11.6473 | 12.259 | 12.5598 | 15.7627 | 17.0455 | 17.023 | 16.9782
| SPS1 | CH | Fuel consumption in industry sectors¦Electricity¦Heat pump electric | PJ/yr. | 0.35994 | 0.45112 | 0.82333 | 1.9101 | 2.5525 | 2.9551 | 3.7472
| SPS1 | CH | Fuel consumption in industry sectors¦Electricity¦Other electric processes | PJ/yr. | 48.0634 | 48.8334 | 51.6063 | 52.8784 | 54.2955 | 51.0548 | 54.2302
| SPS1 | CH | Fuel consumption in industry sectors¦Oil¦Total | PJ/yr. | 11.6282 | 10.8401 | 8.3048 | 6.6892 | 5.8195 | 3.0981 | 0.23593
| SPS1 | CH | Fuel consumption in industry sectors¦Oil¦Total¦Light fuel boiler | PJ/yr. | 8.8981 | 8.1219 | 8.2573 | 6.6847 | 5.8101 | 3.0974 | 0.23593
| SPS1 | CH | Fuel consumption in industry sectors¦Oil¦Total¦Heavy fuel boiler | PJ/yr. | 2.7302 | 2.7182 | 0.04747 | 0.0045444 | 0.0093404 | 0.00062791 | 0
| SPS1 | CH | Fuel consumption in industry sectors¦Oil¦Fossil liquids | PJ/yr. | 11.6282 | 10.8401 | 8.3038 | 6.4736 | 5.6064 | 2.8621 | 8.6619e-06
| SPS1 | CH | Fuel consumption in industry sectors¦Oil¦Fossil liquids¦Light fuel oil | PJ/yr. | 8.8981 | 8.1219 | 8.2564 | 6.469 | 5.5971 | 2.8615 | 8.6619e-06
| SPS1 | CH | Fuel consumption in industry sectors¦Oil¦Fossil liquids¦Light fuel oil¦Light fuel oil boiler | PJ/yr. | 8.8981 | 8.1219 | 8.2564 | 6.469 | 5.5971 | 2.8615 | 8.6619e-06
| SPS1 | CH | Fuel consumption in industry sectors¦Oil¦Fossil liquids¦Heavy fuel oil | PJ/yr. | 2.7302 | 2.7182 | 0.04747 | 0.0045444 | 0.0093404 | 0.00062791 | 0
| SPS1 | CH | Fuel consumption in industry sectors¦Oil¦Fossil liquids¦Heavy fuel oil¦Heavy fuel oil boiler | PJ/yr. | 2.7302 | 2.7182 | 0.04747 | 0.0045444 | 0.0093404 | 0.00062791 | 0
| SPS1 | CH | Fuel consumption in industry sectors¦Oil¦Synthetic liquids | PJ/yr. | 0 | 0 | 0.0009585 | 0.21566 | 0.21307 | 0.23593 | 0.23592
| SPS1 | CH | Fuel consumption in industry sectors¦Oil¦Synthetic liquids¦Light fuel oil boiler | PJ/yr. | 0 | 0 | 0.0009585 | 0.21566 | 0.21307 | 0.23593 | 0.23592
| SPS1 | CH | Fuel consumption in industry sectors¦Gas¦Total | PJ/yr. | 35.9894 | 32.4839 | 36.4738 | 26.0887 | 13.4393 | 8.1664 | 4.9808
| SPS1 | CH | Fuel consumption in industry sectors¦Gas¦Total¦Gas boiler | PJ/yr. | 35.5235 | 31.9162 | 34.8601 | 22.9411 | 10.2063 | 4.9334 | 1.0796
| SPS1 | CH | Fuel consumption in industry sectors¦Gas¦Total¦Heat pump gas | PJ/yr. | 0.029029 | 0.015548 | 0.0093372 | 0 | 0 | 0 | 0
| SPS1 | CH | Fuel consumption in industry sectors¦Gas¦Total¦Biogas boiler | PJ/yr. | 0.4659 | 0.56769 | 1.6136 | 3.1476 | 3.233 | 3.233 | 3.9012
| SPS1 | CH | Fuel consumption in industry sectors¦Gas¦Fossil gases | PJ/yr. | 35.2533 | 31.9284 | 32.5901 | 20.5884 | 8.25 | 2.8992 | 0.40975
| SPS1 | CH | Fuel consumption in industry sectors¦Gas¦Fossil gases¦Gas boiler | PJ/yr. | 35.2245 | 31.9128 | 32.5814 | 20.5884 | 8.25 | 2.8992 | 0.40975
| SPS1 | CH | Fuel consumption in industry sectors¦Gas¦Fossil gases¦Heat pump gas | PJ/yr. | 0.028785 | 0.015546 | 0.0087268 | 0 | 0 | 0 | 0
| SPS1 | CH | Fuel consumption in industry sectors¦Gas¦Synthetic gases | PJ/yr. | 0.73605 | 0.55549 | 3.8836 | 5.5003 | 5.1894 | 5.2672 | 4.571
| SPS1 | CH | Fuel consumption in industry sectors¦Gas¦Synthetic gases¦Gas boiler | PJ/yr. | 0.29893 | 0.0033471 | 2.2787 | 2.3527 | 1.9563 | 2.0342 | 0.66981
| SPS1 | CH | Fuel consumption in industry sectors¦Gas¦Synthetic gases¦Heat pump gas | PJ/yr. | 0.00024428 | 1.6305e-06 | 0.00061035 | 0 | 0 | 0 | 0
| SPS1 | CH | Fuel consumption in industry sectors¦Gas¦Synthetic gases¦Biogas boiler | PJ/yr. | 0.43687 | 0.55214 | 1.6043 | 3.1476 | 3.233 | 3.233 | 3.9012
| SPS1 | CH | Fuel consumption in industry sectors¦Coal | PJ/yr. | 3.5602 | 3.4648 | 0.12899 | 0.0043829 | 0.0061393 | 0.00063678 | 4.2134e-06
| SPS1 | CH | Fuel consumption in industry sectors¦Coal¦Coal boiler | PJ/yr. | 3.5602 | 3.4648 | 0.12899 | 0.0043829 | 0.0061393 | 0.00063678 | 4.2134e-06
| SPS1 | CH | Fuel consumption in industry sectors¦Heat | PJ/yr. | 12.7291 | 13.6386 | 13.9547 | 14.4522 | 15.3396 | 14.8166 | 18.5158
| SPS1 | CH | Fuel consumption in industry sectors¦Heat¦On-site CHPs | PJ/yr. | 4.4313 | 5.629 | 5.6602 | 6.78 | 7.7463 | 7.2426 | 9.2396
| SPS1 | CH | Fuel consumption in industry sectors¦Heat¦On-site CHPs¦Industrial CHPs oil | PJ/yr. | 0.93003 | 2.013 | 1.3104 | 1.242 | 0.81233 | 0 | 0
| SPS1 | CH | Fuel consumption in industry sectors¦Heat¦On-site CHPs¦Industrial CHPs gas | PJ/yr. | 0.90563 | 0.24639 | 0.53894 | 0.0592 | 1.0828 | 0.15922 | 0.46855
| SPS1 | CH | Fuel consumption in industry sectors¦Heat¦On-site CHPs¦Industrial CHPs gas (CCS) | PJ/yr. | 0 | 0 | 0 | 0 | 0 | 0.091446 | 0.27093
| SPS1 | CH | Fuel consumption in industry sectors¦Heat¦On-site CHPs¦Industrial CHPs fuel cells (gas reformer) | PJ/yr. | 0 | 0 | 0 | 0 | 0.0021992 | 0.0022124 | 0.00039798
| SPS1 | CH | Fuel consumption in industry sectors¦Heat¦On-site CHPs¦Industrial CHPs wastes | PJ/yr. | 1.9357 | 1.9672 | 0.096382 | 0.097488 | 0.015995 | 0.0071236 | 0.00092749
| SPS1 | CH | Fuel consumption in industry sectors¦Heat¦On-site CHPs¦Industrial CHPs wastes CCS | PJ/yr. | 0 | 0 | 0 | 0 | 0 | 0.91071 | 1.0896
| SPS1 | CH | Fuel consumption in industry sectors¦Heat¦On-site CHPs¦Industrial CHPs wood | PJ/yr. | 0.65995 | 1.4024 | 3.7145 | 5.3812 | 5.8235 | 5.3889 | 4.8213
| SPS1 | CH | Fuel consumption in industry sectors¦Heat¦On-site CHPs¦Industrial CHPs wood (CCS) | PJ/yr. | 0 | 0 | 0 | 0 | 0 | 0.59076 | 2.4818
| SPS1 | CH | Fuel consumption in industry sectors¦Heat¦On-site CHPs¦Industrial CHPs fuel cells (hydrogen) | PJ/yr. | 0 | 0 | 0 | 0 | 0.0094943 | 0.092188 | 0.10612
| SPS1 | CH | Fuel consumption in industry sectors¦Heat¦District heating | PJ/yr. | 7.1202 | 7.629 | 7.6289 | 7.629 | 7.6289 | 7.6288 | 8.5286
| SPS1 | CH | Fuel consumption in industry sectors¦Wood | PJ/yr. | 9.0021 | 10.61 | 10.146 | 11.8181 | 12.9656 | 9.9687 | 12.2182
| SPS1 | CH | Fuel consumption in industry sectors¦Wood¦Wood boiler | PJ/yr. | 9.0021 | 10.61 | 10.146 | 11.8181 | 12.9656 | 9.9687 | 12.2182
| SPS1 | CH | Fuel consumption in industry sectors¦Pellets | PJ/yr. | 0.6259 | 0.73762 | 0.77787 | 0.80006 | 0.73446 | 0.73241 | 0.72837
| SPS1 | CH | Fuel consumption in industry sectors¦Pellets¦Pellet boiler | PJ/yr. | 0.6259 | 0.73762 | 0.77787 | 0.80006 | 0.73446 | 0.73241 | 0.72837
| SPS1 | CH | Fuel consumption in industry sectors¦Wastes¦Total | PJ/yr. | 7.7981 | 8.0809 | 10.8373 | 11.4626 | 10.7512 | 8.3248 | 5.9487
| SPS1 | CH | Fuel consumption in industry sectors¦Wastes¦Total¦Wastes boiler | PJ/yr. | 7.7981 | 8.0809 | 10.8373 | 11.4626 | 10.7512 | 8.3248 | 5.9487
| SPS1 | CH | Fuel consumption in industry sectors¦Wastes¦Renewable¦Wastes boiler | PJ/yr. | 0 | 0 | 0 | 0 | 0 | 0 | 0
| SPS1 | CH | Fuel consumption in industry sectors¦Wastes¦Non Renewable¦Wastes boiler | PJ/yr. | 7.7981 | 8.0809 | 10.8373 | 11.4626 | 10.7512 | 8.3248 | 5.9487
| SPS1 | CH | Fuel consumption in industry sectors¦Solar | PJ/yr. | 0.068108 | 0.085602 | 0.10204 | 2.3313 | 1.1055 | 1.0626 | 0.72023
| SPS1 | CH | Fuel consumption in industry sectors¦Solar¦Solar thermal | PJ/yr. | 0.068108 | 0.085602 | 0.10204 | 2.3313 | 1.1055 | 1.0626 | 0.72023
| SPS1 | CH | Fuel consumption in industry sectors¦Hydrogen | PJ/yr. | 0 | 0 | 0 | 0 | 10.0497 | 10.6003 | 10.4358
| SPS1 | CH | Fuel consumption in industry sectors¦Hydrogen¦Hydrogen boiler | PJ/yr. | 0 | 0 | 0 | 0 | 10.0497 | 10.6003 | 10.4358
| SPS1 | CH | Fuel consumption in industry sectors¦Ambient heat | PJ/yr. | 0.74903 | 0.94984 | 1.798 | 4.2221 | 5.7854 | 6.8771 | 9.1793
| SPS1 | CH | Fuel consumption in industry sectors¦Ambient heat¦Heat pump electric | PJ/yr. | 0.74903 | 0.94984 | 1.7639 | 4.2095 | 5.7819 | 6.8752 | 9.1781
| SPS1 | CH | Fuel consumption in industry sectors¦Ambient heat¦Heat pump gas | PJ/yr. | 0 | 0 | 0.034156 | 0.012581 | 0.0035461 | 0.0019337 | 0.0012674
| SPS1 | CH | Process and space heating production in industry sectors | PJ/yr. | 72.711 | 73.8558 | 76.1566 | 76.7586 | 77.2987 | 78.105 | 79.0122
| SPS1 | CH | Process and space heating production in industry sectors¦Electricity | PJ/yr. | 58.9865 | 60.5694 | 64.7907 | 72.3154 | 77.05 | 75.3048 | 79.5996
| SPS1 | CH | Process and space heating production in industry sectors¦Electricity¦Electric boiler | PJ/yr. | 9.8142 | 10.3351 | 10.5972 | 13.3171 | 14.4199 | 14.4199 | 14.4199
| SPS1 | CH | Process and space heating production in industry sectors¦Electricity¦Heat pump electric | PJ/yr. | 1.109 | 1.401 | 2.5872 | 6.1196 | 8.3344 | 9.8303 | 12.9252
| SPS1 | CH | Process and space heating production in industry sectors¦Electricity¦Other electric processes | PJ/yr. | 48.0634 | 48.8333 | 51.6063 | 52.8786 | 54.2956 | 51.0546 | 52.2544
| SPS1 | CH | Process and space heating production in industry sectors¦Oil | PJ/yr. | 8.7638 | 8.1705 | 6.4782 | 5.2423 | 4.5785 | 2.4475 | 0.18788
| SPS1 | CH | Process and space heating production in industry sectors¦Oil¦Light fuel boiler | PJ/yr. | 6.9179 | 6.3247 | 6.4457 | 5.2391 | 4.572 | 2.4471 | 0.18788
| SPS1 | CH | Process and space heating production in industry sectors¦Oil¦Heavy fuel boiler | PJ/yr. | 1.8459 | 1.8458 | 0.032443 | 0.003139 | 0.0065202 | 0.00044291 | 0
| SPS1 | CH | Process and space heating production in industry sectors¦Gas | PJ/yr. | 28.9305 | 26.1202 | 29.3137 | 20.8016 | 10.8041 | 6.4309 | 3.718
| SPS1 | CH | Process and space heating production in industry sectors¦Gas¦Gas boiler | PJ/yr. | 28.6199 | 25.7276 | 28.1003 | 18.5374 | 8.4982 | 4.1284 | 0.90669
| SPS1 | CH | Process and space heating production in industry sectors¦Gas¦Heat pump gas | PJ/yr. | 0 | 0 | 0.072733 | 0.026223 | 0.0072433 | 0.0038754 | 0.0024523
| SPS1 | CH | Process and space heating production in industry sectors¦Gas¦Biogas boiler | PJ/yr. | 0.31062 | 0.39257 | 1.1406 | 2.2379 | 2.2987 | 2.2987 | 2.8089
| SPS1 | CH | Process and space heating production in industry sectors¦Coal | PJ/yr. | 2.3675 | 2.3075 | 0.086101 | 0.0029366 | 0.0041287 | 0.00042983 | 2.8651e-06
| SPS1 | CH | Process and space heating production in industry sectors¦Coal¦Coal boiler | PJ/yr. | 2.3675 | 2.3075 | 0.086101 | 0.0029366 | 0.0041287 | 0.00042983 | 2.8651e-06
| SPS1 | CH | Process and space heating production in industry sectors¦Heat | PJ/yr. | 11.7677 | 12.6356 | 12.9698 | 13.5038 | 14.4089 | 14.0201 | 16.8727
| SPS1 | CH | Process and space heating production in industry sectors¦Heat¦On-site CHPs | PJ/yr. | 5.1852 | 5.5677 | 5.8793 | 6.3754 | 7.2428 | 6.8164 | 8.7705
| SPS1 | CH | Process and space heating production in industry sectors¦Heat¦On-site CHPs¦Industrial CHPs oil | PJ/yr. | 1.0883 | 1.9911 | 1.3611 | 1.1679 | 0.75953 | 0 | 0
| SPS1 | CH | Process and space heating production in industry sectors¦Heat¦On-site CHPs¦Industrial CHPs gas | PJ/yr. | 1.0597 | 0.24371 | 0.5598 | 0.055667 | 1.0124 | 0.14985 | 0.44476
| SPS1 | CH | Process and space heating production in industry sectors¦Heat¦On-site CHPs¦Industrial CHPs gas (CCS) | PJ/yr. | 0 | 0 | 0 | 0 | 0 | 0.086064 | 0.25718
| SPS1 | CH | Process and space heating production in industry sectors¦Heat¦On-site CHPs¦Industrial CHPs fuel cells (gas reformer) | PJ/yr. | 0 | 0 | 0 | 0 | 0.0020563 | 0.0020822 | 0.00037778
| SPS1 | CH | Process and space heating production in industry sectors¦Heat¦On-site CHPs¦Industrial CHPs wastes | PJ/yr. | 2.265 | 1.9458 | 0.10011 | 0.091671 | 0.014956 | 0.0067044 | 0.0008804
| SPS1 | CH | Process and space heating production in industry sectors¦Heat¦On-site CHPs¦Industrial CHPs wastes CCS | PJ/yr. | 0 | 0 | 0 | 0 | 0 | 0.85711 | 1.0342
| SPS1 | CH | Process and space heating production in industry sectors¦Heat¦On-site CHPs¦Industrial CHPs wood | PJ/yr. | 0.77224 | 1.3871 | 3.8582 | 5.0601 | 5.445 | 5.0718 | 4.5765
| SPS1 | CH | Process and space heating production in industry sectors¦Heat¦On-site CHPs¦Industrial CHPs wood (CCS) | PJ/yr. | 0 | 0 | 0 | 0 | 0 | 0.556 | 2.3558
| SPS1 | CH | Process and space heating production in industry sectors¦Heat¦On-site CHPs¦Industrial CHPs fuel cells (hydrogen) | PJ/yr. | 0 | 0 | 0 | 0 | 0.0088772 | 0.086763 | 0.10074
| SPS1 | CH | Process and space heating production in industry sectors¦Heat¦District heating | PJ/yr. | 6.5825 | 7.0679 | 7.0905 | 7.1284 | 7.1661 | 7.2037 | 8.1022
| SPS1 | CH | Process and space heating production in industry sectors¦Wood | PJ/yr. | 5.3113 | 6.267 | 6.0031 | 7.0121 | 7.7146 | 5.948 | 7.3309
| SPS1 | CH | Process and space heating production in industry sectors¦Wood¦Wood boiler | PJ/yr. | 5.3113 | 6.267 | 6.0031 | 7.0121 | 7.7146 | 5.948 | 7.3309
| SPS1 | CH | Process and space heating production in industry sectors¦Pellets | PJ/yr. | 0.4616 | 0.54461 | 0.5753 | 0.59338 | 0.54625 | 0.54626 | 0.54628
| SPS1 | CH | Process and space heating production in industry sectors¦Pellets¦Pellet boiler | PJ/yr. | 0.4616 | 0.54461 | 0.5753 | 0.59338 | 0.54625 | 0.54626 | 0.54628
| SPS1 | CH | Process and space heating production in industry sectors¦Wastes | PJ/yr. | 4.1174 | 4.2667 | 5.7221 | 6.0522 | 5.6767 | 4.3955 | 3.2361
| SPS1 | CH | Process and space heating production in industry sectors¦Wastes¦Wastes boiler | PJ/yr. | 4.1174 | 4.2667 | 5.7221 | 6.0522 | 5.6767 | 4.3955 | 3.2361
| SPS1 | CH | Process and space heating production in industry sectors¦Solar | PJ/yr. | 0.068108 | 0.085602 | 0.10204 | 2.3313 | 1.1055 | 1.0626 | 0.72023
| SPS1 | CH | Process and space heating production in industry sectors¦Solar¦Solar thermal | PJ/yr. | 0.068108 | 0.085602 | 0.10204 | 2.3313 | 1.1055 | 1.0626 | 0.72023
| SPS1 | CH | Process and space heating production in industry sectors¦Hydrogen | PJ/yr. | 0 | 0 | 0 | 0 | 7.8776 | 8.4473 | 8.4473
| SPS1 | CH | Process and space heating production in industry sectors¦Hydrogen¦Hydrogen boiler | PJ/yr. | 0 | 0 | 0 | 0 | 7.8776 | 8.4473 | 8.4473
| SPS1 | CH | Process and space heating production in industry sectors¦Energy savings | PJ/yr. | 0 | 2.0841 | 2.0841 | 2.1607 | 2.2155 | 14.7082 | 15.0472
| SPS1 | CH | Process and space heating production in industry sectors¦Energy savings¦Measures in electric specific uses | PJ/yr. | 0 | 0.36222 | 0.36221 | 0.37839 | 0.38731 | 4.152 | 4.4397
| SPS1 | CH | Process and space heating production in industry sectors¦Energy savings¦Measuers in process and space heating | PJ/yr. | 0 | 1.7219 | 1.7219 | 1.7823 | 1.8282 | 10.5562 | 10.6075
| SPS1 | CH | Efficiency in industry sectors | % | - | - | - | - | - | - | -
| SPS1 | CH | Efficiency in industry sectors¦Electricity¦Electric boiler | % | 84.26% | 84.31% | 84.37% | 84.49% | 84.6% | 84.71% | 84.93%
| SPS1 | CH | Efficiency in industry sectors¦Electricity¦Heat pump electric | % | 308.1% | 310.6% | 314.2% | 320.4% | 326.5% | 332.7% | 344.9%
| SPS1 | CH | Efficiency in industry sectors¦Electricity¦Other electric processes | % | 100% | 100% | 100% | 100% | 100% | 100% | 96.36%
| SPS1 | CH | Efficiency in industry sectors¦Oil¦Light fuel boiler | % | 77.75% | 77.87% | 78.06% | 78.38% | 78.69% | 79% | 79.63%
| SPS1 | CH | Efficiency in industry sectors¦Oil¦Heavy fuel boiler | % | 67.61% | 67.9% | 68.34% | 69.07% | 69.81% | 70.54% | -
| SPS1 | CH | Efficiency in industry sectors¦Gas¦Gas boiler | % | 80.57% | 80.61% | 80.61% | 80.8% | 83.26% | 83.68% | 83.99%
| SPS1 | CH | Efficiency in industry sectors¦Gas¦Heat pump gas | % | 0% | 0% | 779% | - | - | - | -
| SPS1 | CH | Efficiency in industry sectors¦Gas¦Biogas boiler | % | 66.67% | 69.15% | 70.69% | 71.1% | 71.1% | 71.1% | 72%
| SPS1 | CH | Efficiency in industry sectors¦Coal¦Coal boiler | % | 66.5% | 66.6% | 66.75% | 67% | 67.25% | 67.5% | 68%
| SPS1 | CH | Efficiency in industry sectors¦Heat¦On-site CHPs¦Industrial CHPs oil | % | 117% | 98.91% | 103.9% | 94.03% | 93.5% | - | -
| SPS1 | CH | Efficiency in industry sectors¦Heat¦On-site CHPs¦Industrial CHPs gas | % | 117% | 98.91% | 103.9% | 94.03% | 93.5% | 94.12% | 94.92%
| SPS1 | CH | Efficiency in industry sectors¦Heat¦On-site CHPs¦Industrial CHPs gas (CCS) | % | - | - | - | - | - | 94.12% | 94.92%
| SPS1 | CH | Efficiency in industry sectors¦Heat¦On-site CHPs¦Industrial CHPs fuel cells (gas reformer) | % | - | - | - | - | 93.5% | 94.12% | 94.92%
| SPS1 | CH | Efficiency in industry sectors¦Heat¦On-site CHPs¦Industrial CHPs wastes | % | 117% | 98.91% | 103.9% | 94.03% | 93.5% | 94.12% | 94.92%
| SPS1 | CH | Efficiency in industry sectors¦Heat¦On-site CHPs¦Industrial CHPs wastes CCS | % | - | - | - | - | - | 94.12% | 94.92%
| SPS1 | CH | Efficiency in industry sectors¦Heat¦On-site CHPs¦Industrial CHPs wood | % | 117% | 98.91% | 103.9% | 94.03% | 93.5% | 94.12% | 94.92%
| SPS1 | CH | Efficiency in industry sectors¦Heat¦On-site CHPs¦Industrial CHPs wood (CCS) | % | - | - | - | - | - | 94.12% | 94.92%
| SPS1 | CH | Efficiency in industry sectors¦Heat¦On-site CHPs¦Industrial CHPs fuel cells (hydrogen) | % | - | - | - | - | 93.5% | 94.12% | 94.92%
| SPS1 | CH | Efficiency in industry sectors¦Heat¦District heating | % | 92.45% | 92.65% | 92.94% | 93.44% | 93.93% | 94.43% | 95%
| SPS1 | CH | Efficiency in industry sectors¦Wood¦Wood boiler | % | 59% | 59.07% | 59.17% | 59.33% | 59.5% | 59.67% | 60%
| SPS1 | CH | Efficiency in industry sectors¦Pellets¦Pellet boiler | % | 73.75% | 73.83% | 73.96% | 74.17% | 74.37% | 74.58% | 75%
| SPS1 | CH | Efficiency in industry sectors¦Wastes¦Wastes boiler | % | 52.8% | 52.8% | 52.8% | 52.8% | 52.8% | 52.8% | 54.4%
| SPS1 | CH | Efficiency in industry sectors¦Solar¦Solar thermal | % | 100% | 100% | 100% | 100% | 100% | 100% | 100%
| SPS1 | CH | Efficiency in industry sectors¦Hydrogen¦Hydrogen boiler | % | - | - | - | - | 78.39% | 79.69% | 80.95%
| SPS1 | CH | Fuel consumption in Services sectors | PJ/yr. | 140.1026 | 136.7665 | 132.7631 | 121.4708 | 115.8311 | 110.1101 | 96.9833
| SPS1 | CH | Fuel consumption in Services sectors¦Electricity | PJ/yr. | 60.9504 | 60.7725 | 61.2578 | 58.4088 | 58.1384 | 57.6377 | 54.096
| SPS1 | CH | Fuel consumption in Services sectors¦Electricity¦Electric boiler | PJ/yr. | 2.6239 | 0.64527 | 1.1045 | 0.61481 | 0.53503 | 0.43742 | 0.3049
| SPS1 | CH | Fuel consumption in Services sectors¦Electricity¦Heat pump electric | PJ/yr. | 1.3318 | 1.4253 | 1.6816 | 2.5936 | 3.433 | 4.4224 | 4.8623
| SPS1 | CH | Fuel consumption in Services sectors¦Electricity¦Other electric appliances | PJ/yr. | 56.9948 | 58.7019 | 58.4718 | 55.2004 | 54.1703 | 52.7778 | 48.9288
| SPS1 | CH | Fuel consumption in Services sectors¦Oil¦Total | PJ/yr. | 30.2567 | 25.7992 | 26.1143 | 15.4893 | 11.7759 | 6.7709 | 1.2716
| SPS1 | CH | Fuel consumption in Services sectors¦Oil¦Total¦Light fuel boiler | PJ/yr. | 30.2567 | 25.7992 | 26.1143 | 15.4893 | 11.7759 | 6.7709 | 1.2716
| SPS1 | CH | Fuel consumption in Services sectors¦Oil¦Fossil liquids | PJ/yr. | 30.2567 | 25.7992 | 26.1133 | 15.4819 | 11.7744 | 6.7698 | 9.1391e-06
| SPS1 | CH | Fuel consumption in Services sectors¦Oil¦Fossil liquids¦Light fuel oil | PJ/yr. | 30.2567 | 25.7992 | 26.1133 | 15.4819 | 11.7744 | 6.7698 | 9.1391e-06
| SPS1 | CH | Fuel consumption in Services sectors¦Oil¦Fossil liquids¦Light fuel oil¦Light fuel oil boiler | PJ/yr. | 30.2567 | 25.7992 | 26.1133 | 15.4819 | 11.7744 | 6.7698 | 9.1391e-06
| SPS1 | CH | Fuel consumption in Services sectors¦Oil¦Synthetic liquids | PJ/yr. | 0 | 0 | 0.00093726 | 0.0073604 | 0.0015209 | 0.0010695 | 1.2716
| SPS1 | CH | Fuel consumption in Services sectors¦Oil¦Synthetic liquids¦Light fuel oil boiler | PJ/yr. | 0 | 0 | 0.00093726 | 0.0073604 | 0.0015209 | 0.0010695 | 1.2716
| SPS1 | CH | Fuel consumption in Services sectors¦Gas¦Total | PJ/yr. | 26.9512 | 28.2836 | 25.2064 | 23.3852 | 19.5693 | 16.2604 | 12.0841
| SPS1 | CH | Fuel consumption in Services sectors¦Gas¦Total¦Gas boiler | PJ/yr. | 25.5488 | 26.7463 | 23.9702 | 20.0847 | 15.4261 | 11.1206 | 7.1675
| SPS1 | CH | Fuel consumption in Services sectors¦Gas¦Total¦Heat pump gas | PJ/yr. | 0 | 0 | 1.2361 | 3.3006 | 4.1432 | 5.1398 | 4.9166
| SPS1 | CH | Fuel consumption in Services sectors¦Gas¦Total¦Biogas boiler | PJ/yr. | 1.4024 | 1.5373 | 0 | 0 | 0 | 0 | 0
| SPS1 | CH | Fuel consumption in Services sectors¦Gas¦Fossil gases | PJ/yr. | 25.2705 | 25.0641 | 23.2817 | 19.3668 | 14.7635 | 9.1307 | 4.5158
| SPS1 | CH | Fuel consumption in Services sectors¦Gas¦Fossil gases¦Gas boiler | PJ/yr. | 25.2705 | 25.0641 | 22.1399 | 16.6334 | 11.6378 | 6.2445 | 2.6784
| SPS1 | CH | Fuel consumption in Services sectors¦Gas¦Fossil gases¦Heat pump gas | PJ/yr. | 0 | 0 | 1.1418 | 2.7334 | 3.1257 | 2.8861 | 1.8373
| SPS1 | CH | Fuel consumption in Services sectors¦Gas¦Synthetic gases | PJ/yr. | 1.6807 | 3.2194 | 0.68853 | 0.71782 | 0.66261 | 1.9899 | 2.6517
| SPS1 | CH | Fuel consumption in Services sectors¦Gas¦Synthetic gases¦Gas boiler | PJ/yr. | 0.27832 | 1.6821 | 0.65476 | 0.61651 | 0.52232 | 1.3609 | 1.5728
| SPS1 | CH | Fuel consumption in Services sectors¦Gas¦Synthetic gases¦Heat pump gas | PJ/yr. | 0 | 0 | 0.033766 | 0.10131 | 0.14029 | 0.629 | 1.0789
| SPS1 | CH | Fuel consumption in Services sectors¦Gas¦Synthetic gases¦Biogas boiler | PJ/yr. | 1.4024 | 1.5373 | 0 | 0 | 0 | 0 | 0
| SPS1 | CH | Fuel consumption in Services sectors¦Heat | PJ/yr. | 7.7271 | 8.3699 | 5.9483 | 7.6471 | 8.3448 | 9.2807 | 9.0519
| SPS1 | CH | Fuel consumption in Services sectors¦Heat¦On-site CHPs | PJ/yr. | 2.117 | 2.2932 | 0 | 0 | 0 | 0 | 0
| SPS1 | CH | Fuel consumption in Services sectors¦Heat¦On-site CHPs¦Services sectors CHPs (bio)gas | PJ/yr. | 1.4242 | 1.554 | 0 | 0 | 0 | 0 | 0
| SPS1 | CH | Fuel consumption in Services sectors¦Heat¦On-site CHPs¦Services sectors CHPs gas | PJ/yr. | 0.69277 | 0.7392 | 0 | 0 | 0 | 0 | 0
| SPS1 | CH | Fuel consumption in Services sectors¦Heat¦On-site CHPs¦Services sectors CHPs fuel cells (gas reformer) | PJ/yr. | 0 | 0 | 0 | 0 | 0 | 0 | 0
| SPS1 | CH | Fuel consumption in Services sectors¦Heat¦On-site CHPs¦Services sectors CHPs wood | PJ/yr. | 0 | 0 | 0 | 0 | 0 | 0 | 0
| SPS1 | CH | Fuel consumption in Services sectors¦Heat¦On-site CHPs¦Services sectors CHPs fuel cells (hydrogen) | PJ/yr. | 0 | 0 | 0 | 0.031257 | 0.0051164 | 0.0067037 | 0.00793
| SPS1 | CH | Fuel consumption in Services sectors¦Heat¦District heating | PJ/yr. | 5.6101 | 6.0767 | 5.9483 | 7.6471 | 8.3448 | 9.2807 | 9.0519
| SPS1 | CH | Fuel consumption in Services sectors¦Wood | PJ/yr. | 8.5745 | 7.2611 | 10.0693 | 9.6061 | 8.4268 | 7.0735 | 4.7508
| SPS1 | CH | Fuel consumption in Services sectors¦Wood¦Wood boiler | PJ/yr. | 8.5745 | 7.2611 | 10.0693 | 9.6061 | 8.4268 | 7.0735 | 4.7508
| SPS1 | CH | Fuel consumption in Services sectors¦Pellets | PJ/yr. | 2.0857 | 2.4001 | 0.55264 | 0.71187 | 0.80003 | 1.0209 | 1.0644
| SPS1 | CH | Fuel consumption in Services sectors¦Pellets¦Pellet boiler | PJ/yr. | 2.0857 | 2.4001 | 0.55264 | 0.71187 | 0.80003 | 1.0209 | 1.0644
| SPS1 | CH | Fuel consumption in Services sectors¦Solar | PJ/yr. | 0.6271 | 0.68753 | 0.5548 | 0.60815 | 0.66834 | 0.75268 | 0.80337
| SPS1 | CH | Fuel consumption in Services sectors¦Solar¦Solar thermal | PJ/yr. | 0.6271 | 0.68753 | 0.5548 | 0.60815 | 0.66834 | 0.75268 | 0.80337
| SPS1 | CH | Fuel consumption in Services sectors¦Hydrogen | PJ/yr. | 0 | 0 | 0 | 0.035412 | 0.0044219 | 0.0048339 | 0.0053679
| SPS1 | CH | Fuel consumption in Services sectors¦Hydrogen¦From gas grid (mixed with methane) | PJ/yr. | 0 | 0 | 0 | 0 | 0 | 0 | 0
| SPS1 | CH | Fuel consumption in Services sectors¦Hydrogen¦From hydrogen grid | PJ/yr. | 0 | 0 | 0 | 0.035412 | 0.0044219 | 0.0048339 | 0.0053679
| SPS1 | CH | Fuel consumption in Services sectors¦Hydrogen¦From hydrogen grid¦Hydrogen boiler | PJ/yr. | 0 | 0 | 0 | 0.035412 | 0.0044219 | 0.0048339 | 0.0053679
| SPS1 | CH | Fuel consumption in Services sectors¦Ambient heat | PJ/yr. | 2.9299 | 3.1926 | 3.0596 | 5.5789 | 8.1031 | 11.3086 | 13.8558
| SPS1 | CH | Fuel consumption in Services sectors¦Ambient heat¦Heat pump electric | PJ/yr. | 2.9299 | 3.1926 | 3.0596 | 5.5789 | 8.1031 | 11.3086 | 13.8558
| SPS1 | CH | Fuel consumption in Services sectors¦Ambient heat¦Heat pump gas | PJ/yr. | 0 | 0 | 1.1357 | 3.3214 | 4.3738 | 5.7083 | 6.3881
| SPS1 | CH | Space water and process heat production in Services sectors | PJ/yr. | 73.2398 | 78.5793 | 62.6321 | 60.945 | 60.535 | 60.6558 | 59.479
| SPS1 | CH | Space water and process heat production in Services sectors¦Electricity | PJ/yr. | 63.6508 | 63.9102 | 63.735 | 63.6769 | 65.9742 | 68.731 | 67.8086
| SPS1 | CH | Space water and process heat production in Services sectors¦Electricity¦Electric boiler | PJ/yr. | 2.3943 | 0.59042 | 0.52199 | 0.30402 | 0.26779 | 0.22212 | 0.16175
| SPS1 | CH | Space water and process heat production in Services sectors¦Electricity¦Heat pump electric | PJ/yr. | 4.2617 | 4.6179 | 4.7412 | 8.1725 | 11.5361 | 15.7311 | 18.718
| SPS1 | CH | Space water and process heat production in Services sectors¦Electricity¦Other electric appliances | PJ/yr. | 56.9948 | 58.7019 | 58.4718 | 55.2004 | 54.1703 | 52.7778 | 48.9288
| SPS1 | CH | Space water and process heat production in Services sectors¦Oil | PJ/yr. | 24.8431 | 21.2251 | 20.6757 | 12.682 | 9.6416 | 5.5437 | 1.0411
| SPS1 | CH | Space water and process heat production in Services sectors¦Oil¦Light fuel boiler | PJ/yr. | 24.8431 | 21.2251 | 20.6757 | 12.682 | 9.6416 | 5.5437 | 1.0411
| SPS1 | CH | Space water and process heat production in Services sectors¦Gas | PJ/yr. | 25.413 | 26.6644 | 21.7709 | 21.202 | 18.3015 | 16.0367 | 13.2606
| SPS1 | CH | Space water and process heat production in Services sectors¦Gas¦Gas boiler | PJ/yr. | 24.1898 | 25.3236 | 19.399 | 14.58 | 9.7844 | 5.1887 | 1.9558
| SPS1 | CH | Space water and process heat production in Services sectors¦Gas¦Heat pump gas | PJ/yr. | 0 | 0 | 2.3719 | 6.622 | 8.517 | 10.848 | 11.3048
| SPS1 | CH | Space water and process heat production in Services sectors¦Gas¦Biogas boiler | PJ/yr. | 1.2232 | 1.3408 | 0 | 0 | 0 | 0 | 0
| SPS1 | CH | Space water and process heat production in Services sectors¦Heat | PJ/yr. | 7.6498 | 8.2862 | 4.8845 | 6.3064 | 6.8818 | 7.6535 | 7.4649
| SPS1 | CH | Space water and process heat production in Services sectors¦Heat¦On-site CHPs | PJ/yr. | 2.0958 | 2.2702 | 0 | 0 | 0 | 0 | 0
| SPS1 | CH | Space water and process heat production in Services sectors¦Heat¦On-site CHPs¦Services sectors CHPs (bio)gas | PJ/yr. | 1.41 | 1.5384 | 0 | 0 | 0 | 0 | 0
| SPS1 | CH | Space water and process heat production in Services sectors¦Heat¦On-site CHPs¦Services sectors CHPs gas | PJ/yr. | 0.68585 | 0.73181 | 0 | 0 | 0 | 0 | 0
| SPS1 | CH | Space water and process heat production in Services sectors¦Heat¦On-site CHPs¦Services sectors CHPs fuel cells (gas reformer) | PJ/yr. | 0 | 0 | 0 | 0 | 0 | 0 | 0
| SPS1 | CH | Space water and process heat production in Services sectors¦Heat¦On-site CHPs¦Services sectors CHPs wood | PJ/yr. | 0 | 0 | 0 | 0 | 0 | 0 | 0
| SPS1 | CH | Space water and process heat production in Services sectors¦Heat¦On-site CHPs¦Services sectors CHPs fuel cells (hydrogen) | PJ/yr. | 0 | 0 | 0 | 0 | 0 | 0 | 0
| SPS1 | CH | Space water and process heat production in Services sectors¦Heat¦District heating | PJ/yr. | 5.554 | 6.016 | 4.8845 | 6.3064 | 6.8818 | 7.6535 | 7.4649
| SPS1 | CH | Space water and process heat production in Services sectors¦Wood | PJ/yr. | 6.1736 | 5.228 | 6.7955 | 6.5084 | 5.7094 | 4.8082 | 3.3393
| SPS1 | CH | Space water and process heat production in Services sectors¦Wood¦Wood boiler | PJ/yr. | 6.1736 | 5.228 | 6.7955 | 6.5084 | 5.7094 | 4.8082 | 3.3393
| SPS1 | CH | Space water and process heat production in Services sectors¦Pellets | PJ/yr. | 1.8772 | 2.1601 | 0.3639 | 0.47076 | 0.53235 | 0.69022 | 0.72605
| SPS1 | CH | Space water and process heat production in Services sectors¦Pellets¦Pellet boiler | PJ/yr. | 1.8772 | 2.1601 | 0.3639 | 0.47076 | 0.53235 | 0.69022 | 0.72605
| SPS1 | CH | Space water and process heat production in Services sectors¦Solar | PJ/yr. | 0.6271 | 0.68753 | 0.5548 | 0.60815 | 0.66834 | 0.75268 | 0.80337
| SPS1 | CH | Space water and process heat production in Services sectors¦Solar¦Solar thermal | PJ/yr. | 0.6271 | 0.68753 | 0.5548 | 0.60815 | 0.66834 | 0.75268 | 0.80337
| SPS1 | CH | Space water and process heat production in Services sectors¦Hydrogen | PJ/yr. | 0 | 0 | 0 | 0 | 0 | 0 | 0
| SPS1 | CH | Space water and process heat production in Services sectors¦Hydrogen¦Hydrogen boiler | PJ/yr. | 0 | 0 | 0 | 0 | 0 | 0 | 0
| SPS1 | CH | Space water and process heat production in Services sectors¦Energy savings | PJ/yr. | 0 | 9.1196 | 2.3236 | 4.6908 | 6.9962 | 9.2175 | 13.9639
| SPS1 | CH | Efficiency in Services sectors | % | - | - | - | - | - | - | -
| SPS1 | CH | Efficiency in Services sectors¦Electricity¦Electric boiler | % | 91.25% | 91.5% | 47.26% | 49.45% | 50.05% | 50.78% | 53.05%
| SPS1 | CH | Efficiency in Services sectors¦Electricity¦Heat pump electric | % | 320% | 324% | 282% | 315.1% | 336% | 355.7% | 385%
| SPS1 | CH | Efficiency in Services sectors¦Electricity¦Other electric appliances | % | 100% | 100% | 100% | 100% | 100% | 100% | 100%
| SPS1 | CH | Efficiency in Services sectors¦Oil¦Total¦Light fuel boiler | % | 82.11% | 82.27% | 79.17% | 81.88% | 81.88% | 81.88% | 81.88%
| SPS1 | CH | Efficiency in Services sectors¦Gas¦Total¦Gas boiler | % | 94.68% | 94.68% | 80.93% | 72.59% | 63.43% | 46.66% | 27.29%
| SPS1 | CH | Efficiency in Services sectors¦Gas¦Total¦Heat pump gas | % | - | - | 191.9% | 200.6% | 205.6% | 211.1% | 229.9%
| SPS1 | CH | Efficiency in Services sectors¦Gas¦Total¦Biogas boiler | % | 87.22% | 87.22% | - | - | - | - | -
| SPS1 | CH | Efficiency in Services sectors¦Heat¦On-site CHPs¦Services sectors CHPs (bio)gas | % | 99% | 99% | - | - | - | - | -
| SPS1 | CH | Efficiency in Services sectors¦Heat¦On-site CHPs¦Services sectors CHPs gas | % | 99% | 99% | - | - | - | - | -
| SPS1 | CH | Efficiency in Services sectors¦Heat¦On-site CHPs¦Services sectors CHPs fuel cells (gas reformer) | % | - | - | - | - | - | - | -
| SPS1 | CH | Efficiency in Services sectors¦Heat¦On-site CHPs¦Services sectors CHPs wood | % | - | - | - | - | - | - | -
| SPS1 | CH | Efficiency in Services sectors¦Heat¦On-site CHPs¦Services sectors CHPs fuel cells (hydrogen) | % | - | - | - | 0% | 0% | 0% | 0%
| SPS1 | CH | Efficiency in Services sectors¦Heat¦District heating | % | 99% | 99% | 82.12% | 82.47% | 82.47% | 82.47% | 82.47%
| SPS1 | CH | Efficiency in Services sectors¦Wood¦Wood boiler | % | 72% | 72% | 67.49% | 67.75% | 67.75% | 67.97% | 70.29%
| SPS1 | CH | Efficiency in Services sectors¦Pellets¦Pellet boiler | % | 90% | 90% | 65.85% | 66.13% | 66.54% | 67.61% | 68.21%
| SPS1 | CH | Efficiency in Services sectors¦Solar¦Solar thermal | % | 100% | 100% | 100% | 100% | 100% | 100% | 100%
| SPS1 | CH | Efficiency in Services sectors¦Hydrogen¦Hydrogen boiler | % | - | - | - | 0% | 0% | 0% | 0%
| SPS1 | CH | Fuel consumption in Residential sector | PJ/yr. | 219.6304 | 218.9522 | 219.6812 | 200.4284 | 192.793 | 184.9651 | 168.4299
| SPS1 | CH | Fuel consumption in Residential sector¦Electricity | PJ/yr. | 69.4715 | 70.0272 | 69.8107 | 67.7279 | 68.8286 | 68.8926 | 63.8986
| SPS1 | CH | Fuel consumption in Residential sector¦Electricity¦Space heating | PJ/yr. | 15.3341 | 15.0805 | 11.6161 | 13.1065 | 13.953 | 15.0875 | 13.8548
| SPS1 | CH | Fuel consumption in Residential sector¦Electricity¦Space heating¦Electric boiler | PJ/yr. | 9.3774 | 8.2904 | 0.90375 | 0.22915 | 0.032458 | 0.020794 | 0.018273
| SPS1 | CH | Fuel consumption in Residential sector¦Electricity¦Space heating¦Heat pump electric | PJ/yr. | 5.9566 | 6.7901 | 10.7124 | 12.8774 | 13.9205 | 15.0667 | 13.8365
| SPS1 | CH | Fuel consumption in Residential sector¦Electricity¦Water heating | PJ/yr. | 9.5605 | 10.0854 | 8.6711 | 7.7013 | 8.1036 | 8.6093 | 8.5833
| SPS1 | CH | Fuel consumption in Residential sector¦Electricity¦Water heating¦Electric boiler | PJ/yr. | 8.4114 | 8.7989 | 6.0594 | 4.1402 | 3.7521 | 3.3787 | 2.8601
| SPS1 | CH | Fuel consumption in Residential sector¦Electricity¦Water heating¦Heat pump electric | PJ/yr. | 1.1491 | 1.2865 | 2.6117 | 3.561 | 4.3515 | 5.2306 | 5.7231
| SPS1 | CH | Fuel consumption in Residential sector¦Electricity¦Other appliances | PJ/yr. | 44.577 | 44.8612 | 49.5234 | 46.9201 | 46.7721 | 45.1958 | 41.4606
| SPS1 | CH | Fuel consumption in Residential sector¦Oil¦Total | PJ/yr. | 60.2324 | 51.3206 | 49.4469 | 24.3377 | 16.1019 | 6.797 | 1.0427
| SPS1 | CH | Fuel consumption in Residential sector¦Oil¦Fossil liquids | PJ/yr. | 60.2324 | 51.3206 | 49.446 | 24.3303 | 16.1004 | 6.7959 | 1.0805e-05
| SPS1 | CH | Fuel consumption in Residential sector¦Oil¦Synthetic liquids | PJ/yr. | 0 | 0 | 0.00093842 | 0.007403 | 0.0015231 | 0.0010723 | 1.0427
| SPS1 | CH | Fuel consumption in Residential sector¦Oil¦Total¦Space heating | PJ/yr. | 50.3718 | 43.1278 | 40.5158 | 20.3906 | 13.3441 | 5.2733 | 0.81175
| SPS1 | CH | Fuel consumption in Residential sector¦Oil¦Total¦Space heating¦Light fuel boiler | PJ/yr. | 50.3718 | 43.1278 | 40.5158 | 20.3906 | 13.3441 | 5.2733 | 0.81175
| SPS1 | CH | Fuel consumption in Residential sector¦Oil¦Fossil liquids¦Space heating | PJ/yr. | 50.3718 | 43.1278 | 40.515 | 20.3844 | 13.3428 | 5.2724 | 8.4118e-06
| SPS1 | CH | Fuel consumption in Residential sector¦Oil¦Fossil liquids¦Space heating¦Light fuel boiler | PJ/yr. | 50.3718 | 43.1278 | 40.515 | 20.3844 | 13.3428 | 5.2724 | 8.4118e-06
| SPS1 | CH | Fuel consumption in Residential sector¦Oil¦Synthetic liquids¦Space heating | PJ/yr. | 0 | 0 | 0.00076892 | 0.0062024 | 0.0012622 | 0.00083189 | 0.81174
| SPS1 | CH | Fuel consumption in Residential sector¦Oil¦Synthetic liquids¦Space heating¦Light fuel boiler | PJ/yr. | 0 | 0 | 0.00076892 | 0.0062024 | 0.0012622 | 0.00083189 | 0.81174
| SPS1 | CH | Fuel consumption in Residential sector¦Oil¦Total¦Water heating | PJ/yr. | 9.8607 | 8.1928 | 8.9311 | 3.9471 | 2.7579 | 1.5237 | 0.23097
| SPS1 | CH | Fuel consumption in Residential sector¦Oil¦Total¦Water heating¦Light fuel boiler | PJ/yr. | 9.8607 | 8.1928 | 8.9311 | 3.9471 | 2.7579 | 1.5237 | 0.23097
| SPS1 | CH | Fuel consumption in Residential sector¦Oil¦Fossil liquids¦Water heating¦Light fuel boiler | PJ/yr. | 9.8607 | 8.1928 | 8.9309 | 3.9459 | 2.7576 | 1.5235 | 2.3934e-06
| SPS1 | CH | Fuel consumption in Residential sector¦Oil¦Synthetic liquids¦Water heating¦Light fuel boiler | PJ/yr. | 0 | 0 | 0.0001695 | 0.0012006 | 0.00026086 | 0.00024038 | 0.23097
| SPS1 | CH | Fuel consumption in Residential sector¦Gas¦Total | PJ/yr. | 47.0024 | 48.1749 | 47.0732 | 39.0597 | 30.5592 | 22.1058 | 15.1921
| SPS1 | CH | Fuel consumption in Residential sector¦Gas¦Fossil gases | PJ/yr. | 46.7043 | 45.9382 | 46.21 | 38.1003 | 29.6354 | 18.0646 | 11.0582
| SPS1 | CH | Fuel consumption in Residential sector¦Gas¦Synthetic gases | PJ/yr. | 0.2981 | 2.2367 | 0.86317 | 0.95941 | 0.9238 | 4.0413 | 4.1339
| SPS1 | CH | Fuel consumption in Residential sector¦Gas¦Total¦Space heating | PJ/yr. | 38.495 | 41.2311 | 36.6825 | 31.4701 | 24.3814 | 17.1743 | 11.8708
| SPS1 | CH | Fuel consumption in Residential sector¦Gas¦Total¦Space heating¦Gas boiler | PJ/yr. | 38.495 | 41.2311 | 33.9133 | 24.4055 | 15.7408 | 6.9008 | 2.6563
| SPS1 | CH | Fuel consumption in Residential sector¦Gas¦Total¦Space heating¦Heat pump gas | PJ/yr. | 0 | 0 | 2.7692 | 7.0646 | 8.6405 | 10.2736 | 9.2146
| SPS1 | CH | Fuel consumption in Residential sector¦Gas¦Fossil gases¦Space heating | PJ/yr. | 38.2508 | 39.3168 | 36.0098 | 30.6971 | 23.6443 | 14.0346 | 8.6407
| SPS1 | CH | Fuel consumption in Residential sector¦Gas¦Fossil gases¦Space heating¦Gas boiler | PJ/yr. | 38.2508 | 39.3168 | 33.2914 | 23.806 | 15.265 | 5.6392 | 1.9335
| SPS1 | CH | Fuel consumption in Residential sector¦Gas¦Fossil gases¦Space heating¦Heat pump gas | PJ/yr. | 0 | 0 | 2.7184 | 6.8911 | 8.3793 | 8.3954 | 6.7072
| SPS1 | CH | Fuel consumption in Residential sector¦Gas¦Synthetic gases¦Space heating | PJ/yr. | 0.24415 | 1.9143 | 0.67263 | 0.77299 | 0.73704 | 3.1397 | 3.2302
| SPS1 | CH | Fuel consumption in Residential sector¦Gas¦Synthetic gases¦Space heating¦Gas boiler | PJ/yr. | 0.24415 | 1.9143 | 0.62186 | 0.59946 | 0.47584 | 1.2616 | 0.72279
| SPS1 | CH | Fuel consumption in Residential sector¦Gas¦Synthetic gases¦Space heating¦Heat pump gas | PJ/yr. | 0 | 0 | 0.050778 | 0.17352 | 0.2612 | 1.8782 | 2.5074
| SPS1 | CH | Fuel consumption in Residential sector¦Gas¦Total¦Water heating | PJ/yr. | 8.5074 | 6.9438 | 10.3907 | 7.5896 | 6.1779 | 4.9315 | 3.3212
| SPS1 | CH | Fuel consumption in Residential sector¦Gas¦Total¦Water heating¦Gas boiler | PJ/yr. | 8.5074 | 6.9438 | 9.85 | 6.1687 | 4.2987 | 2.6022 | 1.1674
| SPS1 | CH | Fuel consumption in Residential sector¦Gas¦Total¦Water heating¦Heat pump gas | PJ/yr. | 0 | 0 | 0.54067 | 1.4209 | 1.8792 | 2.3293 | 2.1539
| SPS1 | CH | Fuel consumption in Residential sector¦Gas¦Fossil gases¦Water heating | PJ/yr. | 8.4535 | 6.6214 | 10.2002 | 7.4032 | 5.9911 | 4.03 | 2.4175
| SPS1 | CH | Fuel consumption in Residential sector¦Gas¦Fossil gases¦Water heating¦Gas boiler | PJ/yr. | 8.4535 | 6.6214 | 9.6694 | 6.0172 | 4.1687 | 2.1265 | 0.84972
| SPS1 | CH | Fuel consumption in Residential sector¦Gas¦Fossil gases¦Water heating¦Heat pump gas | PJ/yr. | 0 | 0 | 0.53076 | 1.386 | 1.8224 | 1.9035 | 1.5678
| SPS1 | CH | Fuel consumption in Residential sector¦Gas¦Synthetic gases¦Water heating | PJ/yr. | 0.053957 | 0.32239 | 0.19053 | 0.18642 | 0.18676 | 0.90155 | 0.90374
| SPS1 | CH | Fuel consumption in Residential sector¦Gas¦Synthetic gases¦Water heating¦Gas boiler | PJ/yr. | 0.053957 | 0.32239 | 0.18062 | 0.15152 | 0.12995 | 0.47573 | 0.31765
| SPS1 | CH | Fuel consumption in Residential sector¦Gas¦Synthetic gases¦Water heating¦Heat pump gas | PJ/yr. | 0 | 0 | 0.0099141 | 0.034901 | 0.056807 | 0.42583 | 0.58609
| SPS1 | CH | Fuel consumption in Residential sector¦Coal | PJ/yr. | 0.10003 | 0.10001 | 0.026971 | 0.0002379 | 0 | 0 | 0
| SPS1 | CH | Fuel consumption in Residential sector¦Coal¦Space heating | PJ/yr. | 0.10003 | 0.10001 | 0.026971 | 0.0002379 | 0 | 0 | 0
| SPS1 | CH | Fuel consumption in Residential sector¦Coal¦Space heating¦Coal boiler | PJ/yr. | 0.10003 | 0.10001 | 0.026971 | 0.0002379 | 0 | 0 | 0
| SPS1 | CH | Fuel consumption in Residential sector¦Coal¦Water heating | PJ/yr. | 0 | 0 | 0 | 0 | 0 | 0 | 0
| SPS1 | CH | Fuel consumption in Residential sector¦Coal¦Water heating¦Coal boiler | PJ/yr. | 0 | 0 | 0 | 0 | 0 | 0 | 0
| SPS1 | CH | Fuel consumption in Residential sector¦Wood | PJ/yr. | 13.7235 | 15.2046 | 16.9456 | 15.0012 | 12.84 | 10.7831 | 6.4101
| SPS1 | CH | Fuel consumption in Residential sector¦Wood¦Space heating | PJ/yr. | 12.6823 | 14.0101 | 14.2289 | 12.4254 | 10.475 | 8.6119 | 4.8755
| SPS1 | CH | Fuel consumption in Residential sector¦Wood¦Space heating¦Wood boiler | PJ/yr. | 12.6823 | 14.0101 | 14.2289 | 12.4254 | 10.475 | 8.6119 | 4.8755
| SPS1 | CH | Fuel consumption in Residential sector¦Wood¦Water heating | PJ/yr. | 1.0411 | 1.1946 | 2.7167 | 2.5758 | 2.365 | 2.1712 | 1.5347
| SPS1 | CH | Fuel consumption in Residential sector¦Wood¦Water heating¦Wood boiler | PJ/yr. | 1.0411 | 1.1946 | 2.7167 | 2.5758 | 2.365 | 2.1712 | 1.5347
| SPS1 | CH | Fuel consumption in Residential sector¦Pellets | PJ/yr. | 3.2686 | 3.8322 | 0.60987 | 0.76496 | 0.81167 | 0.87634 | 0.77386
| SPS1 | CH | Fuel consumption in Residential sector¦Pellets¦Space heating | PJ/yr. | 2.9967 | 3.5204 | 0.44355 | 0.54324 | 0.56358 | 0.59742 | 0.49869
| SPS1 | CH | Fuel consumption in Residential sector¦Pellets¦Space heating¦Pellets boiler | PJ/yr. | 2.9967 | 3.5204 | 0.44355 | 0.54324 | 0.56358 | 0.59742 | 0.49869
| SPS1 | CH | Fuel consumption in Residential sector¦Pellets¦Water heating | PJ/yr. | 0.27183 | 0.31178 | 0.16632 | 0.22171 | 0.24808 | 0.27891 | 0.27517
| SPS1 | CH | Fuel consumption in Residential sector¦Pellets¦Water heating¦Pellets boiler | PJ/yr. | 0.27183 | 0.31178 | 0.16632 | 0.22171 | 0.24808 | 0.27891 | 0.27517
| SPS1 | CH | Fuel consumption in Residential sector¦Solar | PJ/yr. | 2.5069 | 2.9289 | 0.96445 | 1.095 | 1.1739 | 1.2816 | 1.2991
| SPS1 | CH | Fuel consumption in Residential sector¦Solar¦Space heating | PJ/yr. | 0.78544 | 0.94185 | 0.031978 | 0.034981 | 0.034869 | 0.034124 | 0.030859
| SPS1 | CH | Fuel consumption in Residential sector¦Solar¦Space heating¦Solar thermal | PJ/yr. | 0.78544 | 0.94185 | 0.031978 | 0.034981 | 0.034869 | 0.034124 | 0.030859
| SPS1 | CH | Fuel consumption in Residential sector¦Solar¦Water heating | PJ/yr. | 1.7215 | 1.9871 | 0.93247 | 1.06 | 1.139 | 1.2474 | 1.2682
| SPS1 | CH | Fuel consumption in Residential sector¦Solar¦Water heating¦Solar thermal | PJ/yr. | 1.7215 | 1.9871 | 0.93247 | 1.06 | 1.139 | 1.2474 | 1.2682
| SPS1 | CH | Fuel consumption in Residential sector¦Hydrogen | PJ/yr. | 0 | 0 | 0 | 0.042149 | 0.0087586 | 0.013944 | 0.018171
| SPS1 | CH | Fuel consumption in Residential sector¦Hydrogen¦From gas grid (mixed with methane) | PJ/yr. | 0 | 0 | 0 | 0.042149 | 0.0087586 | 0.013944 | 0.018171
| SPS1 | CH | Fuel consumption in Residential sector¦Hydrogen¦From hydrogen grid | PJ/yr. | 0 | 0 | 0 | 0 | 0 | 0 | 0
| SPS1 | CH | Fuel consumption in Residential sector¦Hydrogen¦From hydrogen grid¦Space heating | PJ/yr. | 0 | 0 | 0 | 0 | 0 | 0 | 0
| SPS1 | CH | Fuel consumption in Residential sector¦Hydrogen¦From hydrogen grid¦Space heating¦Hydrogen boiler | PJ/yr. | 0 | 0 | 0 | 0 | 0 | 0 | 0
| SPS1 | CH | Fuel consumption in Residential sector¦Hydrogen¦From hydrogen grid¦Water heating | PJ/yr. | 0 | 0 | 0 | 0 | 0 | 0 | 0
| SPS1 | CH | Fuel consumption in Residential sector¦Hydrogen¦From hydrogen grid¦Water heating¦Hydrogen boiler | PJ/yr. | 0 | 0 | 0 | 0 | 0 | 0 | 0
| SPS1 | CH | Fuel consumption in Residential sector¦Heat | PJ/yr. | 8.1291 | 9.7143 | 8.3982 | 11.1045 | 11.9601 | 13.0686 | 13.0062
| SPS1 | CH | Fuel consumption in Residential sector¦Heat¦On-site CHPs | PJ/yr. | 0.20988 | 0.064013 | 0.12352 | 0 | 1.0244 | 2.0389 | 0.79395
| SPS1 | CH | Fuel consumption in Residential sector¦Heat¦On-site CHPs¦Residential sector CHPs gas | PJ/yr. | 0.20988 | 0.064013 | 0.12352 | 0 | 0.068442 | 0.016946 | 0
| SPS1 | CH | Fuel consumption in Residential sector¦Heat¦On-site CHPs¦Residential sector CHPs fuel cells (gas reformer) | PJ/yr. | 0 | 0 | 0 | 0 | 0 | 0 | 0
| SPS1 | CH | Fuel consumption in Residential sector¦Heat¦On-site CHPs¦Residential sector CHPs wood | PJ/yr. | 0 | 0 | 0 | 0 | 0.95598 | 2.022 | 0.79395
| SPS1 | CH | Fuel consumption in Residential sector¦Heat¦District heating | PJ/yr. | 7.9192 | 9.6503 | 8.2746 | 11.1045 | 10.9356 | 11.0297 | 12.2123
| SPS1 | CH | Fuel consumption in Residential sector¦Ambient heat | PJ/yr. | 15.1959 | 17.6495 | 26.4054 | 41.2951 | 50.5089 | 61.1461 | 66.789
| SPS1 | CH | Fuel consumption in Residential sector¦Ambient heat¦Space heating | PJ/yr. | 13.1046 | 15.3004 | 23.5562 | 35.5474 | 42.3364 | 50.1103 | 52.4451
| SPS1 | CH | Fuel consumption in Residential sector¦Ambient heat¦Space heating¦Heat pump electric | PJ/yr. | 13.1046 | 15.3004 | 21.1728 | 28.9208 | 34.0051 | 39.8964 | 42.2425
| SPS1 | CH | Fuel consumption in Residential sector¦Ambient heat¦Space heating¦Heat pump gas | PJ/yr. | 0 | 0 | 2.3835 | 6.6266 | 8.3313 | 10.2139 | 10.2025
| SPS1 | CH | Fuel consumption in Residential sector¦Ambient heat¦Water heating | PJ/yr. | 2.0913 | 2.3491 | 2.8491 | 5.7477 | 8.1725 | 11.0358 | 14.3439
| SPS1 | CH | Fuel consumption in Residential sector¦Ambient heat¦Water heating¦Heat pump electric | PJ/yr. | 2.0913 | 2.3491 | 2.2972 | 3.8987 | 5.4854 | 7.3902 | 9.823
| SPS1 | CH | Fuel consumption in Residential sector¦Ambient heat¦Water heating¦Heat pump gas | PJ/yr. | 0 | 0 | 0.55196 | 1.849 | 2.6871 | 3.6456 | 4.5209
| SPS1 | CH | Space and water heat production in Residential sector | PJ/yr. | 156.1209 | 162.398 | 147.5469 | 145.9432 | 147.1262 | 149.1232 | 150.368
| SPS1 | CH | Space and water heat production in Residential sector¦Space heating | PJ/yr. | 129.141 | 136.4609 | 125.8764 | 123.8497 | 122.8743 | 122.0906 | 121.4283
| SPS1 | CH | Space and water heat production in Residential sector¦Space heating¦Electricty | PJ/yr. | 27.9698 | 29.9664 | 32.7146 | 42.0089 | 47.9558 | 54.9826 | 56.0963
| SPS1 | CH | Space and water heat production in Residential sector¦Space heating¦Electricty¦Electric boiler | PJ/yr. | 8.9086 | 7.8759 | 0.82943 | 0.21069 | 0.030278 | 0.019606 | 0.017263
| SPS1 | CH | Space and water heat production in Residential sector¦Space heating¦Electricty¦Heat pump electric | PJ/yr. | 19.0612 | 22.0905 | 31.8852 | 41.7982 | 47.9256 | 54.963 | 56.079
| SPS1 | CH | Space and water heat production in Residential sector¦Space heating¦Oil | PJ/yr. | 45.1247 | 38.6353 | 34.5974 | 17.7247 | 11.6143 | 4.5941 | 0.70649
| SPS1 | CH | Space and water heat production in Residential sector¦Space heating¦Oil¦Light fuel oil boiler | PJ/yr. | 45.1247 | 38.6353 | 34.5974 | 17.7247 | 11.6143 | 4.5941 | 0.70649
| SPS1 | CH | Space and water heat production in Residential sector¦Space heating¦Gas | PJ/yr. | 36.5702 | 39.1695 | 36.8484 | 36.5076 | 31.6853 | 26.9338 | 21.916
| SPS1 | CH | Space and water heat production in Residential sector¦Space heating¦Gas¦Gas boiler | PJ/yr. | 36.5702 | 39.1695 | 31.6957 | 22.8164 | 14.7135 | 6.4463 | 2.4988
| SPS1 | CH | Space and water heat production in Residential sector¦Space heating¦Gas¦Heat pump gas | PJ/yr. | 0 | 0 | 5.1526 | 13.6912 | 16.9718 | 20.4875 | 19.4171
| SPS1 | CH | Space and water heat production in Residential sector¦Space heating¦Coal | PJ/yr. | 0.072022 | 0.072009 | 0.021558 | 0.00019032 | 0 | 0 | 0
| SPS1 | CH | Space and water heat production in Residential sector¦Space heating¦Coal¦Coal boiler | PJ/yr. | 0.072022 | 0.072009 | 0.021558 | 0.00019032 | 0 | 0 | 0
| SPS1 | CH | Space and water heat production in Residential sector¦Space heating¦Heat | PJ/yr. | 6.354 | 7.7405 | 5.9165 | 7.5775 | 7.9947 | 8.5595 | 8.1978
| SPS1 | CH | Space and water heat production in Residential sector¦Space heating¦Heat¦On-site CHPs | PJ/yr. | 0.090201 | 0.046585 | 0 | 0 | 0 | 0 | 0
| SPS1 | CH | Space and water heat production in Residential sector¦Space heating¦Heat¦On-site CHPs¦Residential sector CHPs gas | PJ/yr. | 0.090201 | 0.046585 | 0 | 0 | 0 | 0 | 0
| SPS1 | CH | Space and water heat production in Residential sector¦Space heating¦Heat¦On-site CHPs¦Residential sector CHPs fuel cells (gas reformer) | PJ/yr. | 0 | 0 | 0 | 0 | 0 | 0 | 0
| SPS1 | CH | Space and water heat production in Residential sector¦Space heating¦Heat¦On-site CHPs¦Residential sector CHPs wood | PJ/yr. | 0 | 0 | 0 | 0 | 0 | 0 | 0
| SPS1 | CH | Space and water heat production in Residential sector¦Space heating¦Heat¦District heating | PJ/yr. | 6.2638 | 7.6939 | 5.9165 | 7.5775 | 7.9947 | 8.5595 | 8.1978
| SPS1 | CH | Space and water heat production in Residential sector¦Space heating¦Wood | PJ/yr. | 9.1313 | 10.0872 | 10.2385 | 9.0203 | 7.6221 | 6.2851 | 3.6699
| SPS1 | CH | Space and water heat production in Residential sector¦Space heating¦Wood¦Wood boiler | PJ/yr. | 9.1313 | 10.0872 | 10.2385 | 9.0203 | 7.6221 | 6.2851 | 3.6699
| SPS1 | CH | Space and water heat production in Residential sector¦Space heating¦Pellets | PJ/yr. | 2.6971 | 3.1683 | 0.32586 | 0.39996 | 0.41522 | 0.44226 | 0.37427
| SPS1 | CH | Space and water heat production in Residential sector¦Space heating¦Pellets¦Pellets boiler | PJ/yr. | 2.6971 | 3.1683 | 0.32586 | 0.39996 | 0.41522 | 0.44226 | 0.37427
| SPS1 | CH | Space and water heat production in Residential sector¦Space heating¦Solar | PJ/yr. | 0.78544 | 0.94185 | 0.031978 | 0.034981 | 0.034869 | 0.034124 | 0.030859
| SPS1 | CH | Space and water heat production in Residential sector¦Space heating¦Solar¦Solar thermal | PJ/yr. | 0.78544 | 0.94185 | 0.031978 | 0.034981 | 0.034869 | 0.034124 | 0.030859
| SPS1 | CH | Space and water heat production in Residential sector¦Space heating¦Hydrogen | PJ/yr. | 0 | 0 | 0 | 0 | 0 | 0 | 0
| SPS1 | CH | Space and water heat production in Residential sector¦Space heating¦Hydrogen¦Hydrogen boiler | PJ/yr. | 0 | 0 | 0 | 0 | 0 | 0 | 0
| SPS1 | CH | Space and water heat production in Residential sector¦Space heating¦Energy savings | PJ/yr. | 0.43641 | 6.6797 | 5.1816 | 10.5756 | 15.552 | 20.2591 | 30.4367
| SPS1 | CH | Space and water heat production in Residential sector¦Water heating | PJ/yr. | 26.98 | 25.9371 | 21.6705 | 22.0935 | 24.2518 | 27.0326 | 28.9397
| SPS1 | CH | Space and water heat production in Residential sector¦Water heating¦Electricty | PJ/yr. | 9.8854 | 10.6044 | 7.7311 | 9.469 | 11.6979 | 14.3243 | 17.0291
| SPS1 | CH | Space and water heat production in Residential sector¦Water heating¦Electricty¦Electric boiler | PJ/yr. | 6.645 | 6.9688 | 2.8222 | 2.0093 | 1.861 | 1.7035 | 1.483
| SPS1 | CH | Space and water heat production in Residential sector¦Water heating¦Electricty¦Heat pump electric | PJ/yr. | 3.2404 | 3.6356 | 4.9089 | 7.4597 | 9.8369 | 12.6207 | 15.5461
| SPS1 | CH | Space and water heat production in Residential sector¦Water heating¦Oil | PJ/yr. | 6.9846 | 5.8545 | 4.4837 | 2.1232 | 1.5227 | 0.85693 | 0.13592
| SPS1 | CH | Space and water heat production in Residential sector¦Water heating¦Oil¦Light fuel oil boiler | PJ/yr. | 6.9846 | 5.8545 | 4.4837 | 2.1232 | 1.5227 | 0.85693 | 0.13592
| SPS1 | CH | Space and water heat production in Residential sector¦Water heating¦Gas | PJ/yr. | 6.3806 | 5.2356 | 6.3025 | 6.7109 | 6.9778 | 7.4396 | 7.3435
| SPS1 | CH | Space and water heat production in Residential sector¦Water heating¦Gas¦Gas boiler | PJ/yr. | 6.3806 | 5.2356 | 5.2099 | 3.441 | 2.4115 | 1.4647 | 0.66871
| SPS1 | CH | Space and water heat production in Residential sector¦Water heating¦Gas¦Heat pump gas | PJ/yr. | 0 | 0 | 1.0926 | 3.2699 | 4.5663 | 5.9749 | 6.6747
| SPS1 | CH | Space and water heat production in Residential sector¦Water heating¦Coal | PJ/yr. | 0 | 0 | 0 | 0 | 0 | 0 | 0
| SPS1 | CH | Space and water heat production in Residential sector¦Water heating¦Coal¦Coal boiler | PJ/yr. | 0 | 0 | 0 | 0 | 0 | 0 | 0
| SPS1 | CH | Space and water heat production in Residential sector¦Water heating¦Heat | PJ/yr. | 1.3174 | 1.4634 | 0.95822 | 1.4686 | 1.7107 | 2.0084 | 2.2612
| SPS1 | CH | Space and water heat production in Residential sector¦Water heating¦Heat¦On-site CHPs | PJ/yr. | 0.018702 | 0.0088073 | 0 | 0 | 0 | 0 | 0
| SPS1 | CH | Space and water heat production in Residential sector¦Water heating¦Heat¦On-site CHPs¦Residential sector CHPs gas | PJ/yr. | 0.018702 | 0.0088073 | 0 | 0 | 0 | 0 | 0
| SPS1 | CH | Space and water heat production in Residential sector¦Water heating¦Heat¦On-site CHPs¦Residential sector CHPs fuel cells (gas reformer) | PJ/yr. | 0 | 0 | 0 | 0 | 0 | 0 | 0
| SPS1 | CH | Space and water heat production in Residential sector¦Water heating¦Heat¦On-site CHPs¦Residential sector CHPs wood | PJ/yr. | 0 | 0 | 0 | 0 | 0 | 0 | 0
| SPS1 | CH | Space and water heat production in Residential sector¦Water heating¦Heat¦District heating | PJ/yr. | 1.2987 | 1.4546 | 0.95822 | 1.4686 | 1.7107 | 2.0084 | 2.2612
| SPS1 | CH | Space and water heat production in Residential sector¦Water heating¦Wood | PJ/yr. | 0.52057 | 0.59729 | 1.1873 | 1.1595 | 1.0872 | 1.022 | 0.76416
| SPS1 | CH | Space and water heat production in Residential sector¦Water heating¦Wood¦Wood boiler | PJ/yr. | 0.52057 | 0.59729 | 1.1873 | 1.1595 | 1.0872 | 1.022 | 0.76416
| SPS1 | CH | Space and water heat production in Residential sector¦Water heating¦Pellets | PJ/yr. | 0.1699 | 0.19486 | 0.075218 | 0.10246 | 0.11651 | 0.13404 | 0.1376
| SPS1 | CH | Space and water heat production in Residential sector¦Water heating¦Pellets¦Pellets boiler | PJ/yr. | 0.1699 | 0.19486 | 0.075218 | 0.10246 | 0.11651 | 0.13404 | 0.1376
| SPS1 | CH | Space and water heat production in Residential sector¦Water heating¦Solar | PJ/yr. | 1.7215 | 1.9871 | 0.93247 | 1.06 | 1.139 | 1.2474 | 1.2682
| SPS1 | CH | Space and water heat production in Residential sector¦Water heating¦Solar¦Solar thermal | PJ/yr. | 1.7215 | 1.9871 | 0.93247 | 1.06 | 1.139 | 1.2474 | 1.2682
| SPS1 | CH | Space and water heat production in Residential sector¦Water heating¦Hydrogen | PJ/yr. | 0 | 0 | 0 | 0 | 0 | 0 | 0
| SPS1 | CH | Space and water heat production in Residential sector¦Water heating¦Hydrogen¦Hydrogen boiler | PJ/yr. | 0 | 0 | 0 | 0 | 0 | 0 | 0
| SPS1 | CH | Space and water heat production in Residential sector¦Water heating¦Energy savings | PJ/yr. | 0 | 0 | 0 | 0 | 0 | 0 | 0
| SPS1 | CH | Efficiency in Residential sector | % | - | - | - | - | - | - | -
| SPS1 | CH | Efficiency in Residential sector¦Space heating¦Electricty¦Electric boiler | % | 95% | 95% | 91.78% | 91.94% | 93.28% | 94.29% | 94.47%
| SPS1 | CH | Efficiency in Residential sector¦Space heating¦Electricty¦Heat pump electric | % | 320% | 325.3% | 297.6% | 324.6% | 344.3% | 364.8% | 405.3%
| SPS1 | CH | Efficiency in Residential sector¦Space heating¦Oil¦Light fuel oil boiler | % | 89.58% | 89.58% | 85.39% | 86.93% | 87.04% | 87.12% | 87.03%
| SPS1 | CH | Efficiency in Residential sector¦Space heating¦Gas¦Gas boiler | % | 95% | 95% | 93.46% | 93.49% | 93.47% | 93.41% | 94.07%
| SPS1 | CH | Efficiency in Residential sector¦Space heating¦Gas¦Heat pump gas | % | - | - | 186.1% | 193.8% | 196.4% | 199.4% | 210.7%
| SPS1 | CH | Efficiency in Residential sector¦Space heating¦Coal¦Coal boiler | % | 72% | 72% | 79.93% | 80% | - | - | -
| SPS1 | CH | Efficiency in Residential sector¦Space heating¦Heat¦On-site CHPs¦Residential sector CHPs gas | % | 99% | 99% | 99% | 99% | 99% | 99% | 99%
| SPS1 | CH | Efficiency in Residential sector¦Space heating¦Heat¦On-site CHPs¦Residential sector CHPs fuel cells (gas reformer) | % | 99% | 99% | 99% | 99% | 99% | 99% | 99%
| SPS1 | CH | Efficiency in Residential sector¦Space heating¦Heat¦On-site CHPs¦Residential sector CHPs wood | % | 99% | 99% | 99% | 99% | 99% | 99% | 99%
| SPS1 | CH | Efficiency in Residential sector¦Space heating¦Heat¦District heating | % | 99% | 99% | 99% | 99% | 99% | 99% | 99%
| SPS1 | CH | Efficiency in Residential sector¦Space heating¦Wood¦Wood boiler | % | 72% | 72% | 71.96% | 72.6% | 72.76% | 72.98% | 75.27%
| SPS1 | CH | Efficiency in Residential sector¦Space heating¦Pellets¦Pellets boiler | % | 90% | 90% | 73.47% | 73.62% | 73.68% | 74.03% | 75.05%
| SPS1 | CH | Efficiency in Residential sector¦Space heating¦Solar¦Solar thermal | % | 100% | 100% | 100% | 100% | 100% | 100% | 100%
| SPS1 | CH | Efficiency in Residential sector¦Space heating¦Hydrogen¦Hydrogen boiler | % | - | - | - | - | - | - | -
| SPS1 | CH | Efficiency in Residential sector¦Water heating¦Electricty¦Electric boiler | % | 79% | 79.2% | 46.58% | 48.53% | 49.6% | 50.42% | 51.85%
| SPS1 | CH | Efficiency in Residential sector¦Water heating¦Electricty¦Heat pump electric | % | 282% | 282.6% | 188% | 209.5% | 226.1% | 241.3% | 271.6%
| SPS1 | CH | Efficiency in Residential sector¦Water heating¦Oil¦Light fuel oil boiler | % | 70.83% | 71.46% | 50.2% | 53.79% | 55.21% | 56.24% | 58.85%
| SPS1 | CH | Efficiency in Residential sector¦Water heating¦Gas¦Gas boiler | % | 75% | 75.4% | 52.89% | 55.78% | 56.1% | 56.29% | 57.28%
| SPS1 | CH | Efficiency in Residential sector¦Water heating¦Gas¦Heat pump gas | % | - | - | 202.1% | 230.1% | 243% | 256.5% | 309.9%
| SPS1 | CH | Efficiency in Residential sector¦Water heating¦Heat¦On-site CHPs¦Residential sector CHPs gas | % | 77% | 77.5% | 78% | 79% | 79% | 79% | 79%
| SPS1 | CH | Efficiency in Residential sector¦Water heating¦Heat¦On-site CHPs¦Residential sector CHPs fuel cells (gas reformer) | % | 77% | 77.5% | 78% | 79% | 79% | 79% | 79%
| SPS1 | CH | Efficiency in Residential sector¦Water heating¦Heat¦On-site CHPs¦Residential sector CHPs wood | % | 77% | 77.5% | 78% | 79% | 79% | 79% | 79%
| SPS1 | CH | Efficiency in Residential sector¦Water heating¦Heat¦District heating | % | 77% | 77.5% | 78% | 79% | 79% | 79% | 79%
| SPS1 | CH | Efficiency in Residential sector¦Water heating¦Wood¦Wood boiler | % | 50% | 50% | 43.7% | 45.01% | 45.97% | 47.07% | 49.79%
| SPS1 | CH | Efficiency in Residential sector¦Water heating¦Pellets¦Pellets boiler | % | 62.5% | 62.5% | 45.22% | 46.21% | 46.96% | 48.06% | 50.01%
| SPS1 | CH | Efficiency in Residential sector¦Water heating¦Solar¦Solar thermal | % | 100% | 100% | 100% | 100% | 100% | 100% | 100%
| SPS1 | CH | Efficiency in Residential sector¦Water heating¦Hydrogen¦Hydrogen boiler | % | - | - | - | - | - | - | -
| SPS1 | CH | Fuel consumption in cars | PJ/yr. | 141.1017 | 134.8368 | 121.5487 | 88.0371 | 59.492 | 50.3592 | 41.0848
| SPS1 | CH | Fuel consumption in cars¦Electricity | PJ/yr. | 0.75904 | 1.7792 | 4.461 | 18.7617 | 33.7889 | 41.0449 | 39.7248
| SPS1 | CH | Fuel consumption in cars¦Electricity¦Existing battery electric cars | PJ/yr. | 0.46775 | 0.37696 | 0.26207 | 0.11309 | 0 | 0 | 0
| SPS1 | CH | Fuel consumption in cars¦Electricity¦New battery electric cars (<60kW) | PJ/yr. | 0.011753 | 0.021993 | 0.020899 | 0.4815 | 1.0214 | 1.2273 | 1.1825
| SPS1 | CH | Fuel consumption in cars¦Electricity¦New battery electric cars (60-100 kW) | PJ/yr. | 0.066747 | 0.12308 | 0.16274 | 5.1356 | 10.735 | 11.9249 | 10.7326
| SPS1 | CH | Fuel consumption in cars¦Electricity¦New battery electric cars (100-140 kW) | PJ/yr. | 0.05057 | 0.2576 | 0.83973 | 0.88313 | 1.1693 | 6.3954 | 9.4449
| SPS1 | CH | Fuel consumption in cars¦Electricity¦New battery electric cars (>140 kW) | PJ/yr. | 0.15882 | 0.90075 | 2.86 | 9.9077 | 16.3471 | 16.93 | 15.7756
| SPS1 | CH | Fuel consumption in cars¦Electricity¦New plug-in hybrid gasoline - electricity part (<60 kW) | PJ/yr. | 0 | 0.00059063 | 0.00090865 | 0.0042894 | 0.0010143 | 0.00080535 | 0.00018955
| SPS1 | CH | Fuel consumption in cars¦Electricity¦New plug-in hybrid gasoline - electricity part (60-100 kW) | PJ/yr. | 0.0033805 | 0.0084363 | 0.010781 | 0.022762 | 0.0063788 | 0.0046321 | 0.001633
| SPS1 | CH | Fuel consumption in cars¦Electricity¦New plug-in hybrid gasoline - electricity part (100-140 kW) | PJ/yr. | 0 | 0.042257 | 0.14393 | 1.0459 | 2.4001 | 1.7673 | 0.56357
| SPS1 | CH | Fuel consumption in cars¦Electricity¦New plug-in hybrid gasoline - electricity part (>140 kW) | PJ/yr. | 0 | 0.021513 | 0.02916 | 0.049684 | 0.011022 | 0.0038063 | 0.0011378
| SPS1 | CH | Fuel consumption in cars¦Electricity¦New plug-in hybrid diesel - electricity part (<60 kW) | PJ/yr. | 0 | 0.00058439 | 0.00089817 | 0.0044204 | 0.0010562 | 0.00083362 | 0.00019152
| SPS1 | CH | Fuel consumption in cars¦Electricity¦New plug-in hybrid diesel - electricity part (60-100 kW) | PJ/yr. | 1.7539e-05 | 0.00071665 | 0.002384 | 0.011473 | 0.0052679 | 0.0051787 | 0.0018224
| SPS1 | CH | Fuel consumption in cars¦Electricity¦New plug-in hybrid diesel - electricity part (100-140 kW) | PJ/yr. | 0 | 0.019013 | 0.11599 | 0.73986 | 1.9045 | 1.267 | 0.39227
| SPS1 | CH | Fuel consumption in cars¦Electricity¦New plug-in hybrid diesel - electricity part (>140 kW) | PJ/yr. | 0 | 0.0057615 | 0.011539 | 0.02822 | 0.0071344 | 0.0042163 | 0.0012261
| SPS1 | CH | Fuel consumption in cars¦Electricity¦Vehicle-to-grid | PJ/yr. | 0 | 0 | 0 | 0.33398 | 0.1796 | 1.5136 | 1.6271
| SPS1 | CH | Fuel consumption in cars¦Hydrogen | PJ/yr. | 0.0012579 | 0.0038053 | 0.0045314 | 0.0019074 | 0.00019946 | 0.00016557 | 0.00015093
| SPS1 | CH | Fuel consumption in cars¦Hydrogen¦New fuel cell cars (<60 kW) | PJ/yr. | 0 | 0.00043659 | 0.00053359 | 0.00016326 | 2.8369e-05 | 2.6228e-05 | 2.0358e-05
| SPS1 | CH | Fuel consumption in cars¦Hydrogen¦New fuel cell cars (60-100 kW) | PJ/yr. | 0.00017188 | 0.00056304 | 0.00082354 | 0.00047247 | 4.8402e-05 | 4.404e-05 | 3.9026e-05
| SPS1 | CH | Fuel consumption in cars¦Hydrogen¦New fuel cell cars (100-140 kW) | PJ/yr. | 0.001086 | 0.0023279 | 0.0024353 | 0.00089186 | 7.3167e-05 | 4.9219e-05 | 4.6507e-05
| SPS1 | CH | Fuel consumption in cars¦Hydrogen¦New fuel cell cars (>140 kW) | PJ/yr. | 0 | 0.00047772 | 0.00073893 | 0.00037979 | 4.9524e-05 | 4.6083e-05 | 4.5037e-05
| SPS1 | CH | Fuel consumption in cars¦Motor Gasoline | PJ/yr. | 76.4037 | 74.211 | 71.0594 | 41.5171 | 15.9345 | 5.6203 | 0.80518
| SPS1 | CH | Fuel consumption in cars¦Motor Gasoline¦Fossil liquids | PJ/yr. | 72.2213 | 70.148 | 67.1686 | 37.883 | 14.7668 | 2.4158 | 0
| SPS1 | CH | Fuel consumption in cars¦Motor Gasoline¦Synthetic liquids | PJ/yr. | 4.1824 | 4.0631 | 3.8907 | 3.634 | 1.1677 | 3.2044 | 0.81572
| SPS1 | CH | Fuel consumption in cars¦Motor Gasoline¦Synthetic liquids¦Bioliquids¦Ethanol | PJ/yr. | 4.1824 | 4.0631 | 3.8907 | 3.634 | 1.1677 | 2.3733 | 0.098477
| SPS1 | CH | Fuel consumption in cars¦Motor Gasoline¦Synthetic liquids¦PtL¦PtL Gasoline | PJ/yr. | 0 | 0 | 0 | 0 | 0 | 0.83115 | 0.71725
| SPS1 | CH | Fuel consumption in cars¦Motor Gasoline¦Total¦Conventional gasoline hybrid existing | PJ/yr. | 1.2541 | 1.2429 | 0.92493 | 0.43894 | 0 | 0 | 0
| SPS1 | CH | Fuel consumption in cars¦Motor Gasoline¦Total¦New conventional gasoline hybrid (<60 kW) | PJ/yr. | 0.034562 | 0.0685 | 0.053669 | 0.05038 | 0.0031628 | 0.0003846 | 0
| SPS1 | CH | Fuel consumption in cars¦Motor Gasoline¦Total¦New conventional gasoline hybrid (60-100 kW) | PJ/yr. | 0.10672 | 0.26178 | 0.90819 | 0.79149 | 0.4795 | 0.044866 | 0
| SPS1 | CH | Fuel consumption in cars¦Motor Gasoline¦Total¦New conventional gasoline hybrid (100-140 kW) | PJ/yr. | 0.078387 | 1.1182 | 1.063 | 0.85473 | 0.27553 | 0.00022194 | 0
| SPS1 | CH | Fuel consumption in cars¦Motor Gasoline¦Total¦New conventional gasoline hybrid (>140 kW) | PJ/yr. | 0.067089 | 0.14588 | 0.14444 | 0.12549 | 0.016457 | 0.00022678 | 0
| SPS1 | CH | Fuel consumption in cars¦Motor Gasoline¦Total¦Conventional gasoline ICE existing | PJ/yr. | 63.9877 | 53.3417 | 42.5834 | 13.1151 | 0 | 0 | 0
| SPS1 | CH | Fuel consumption in cars¦Motor Gasoline¦Total¦New conventional gasoline ICE (<60 kW) | PJ/yr. | 0.354 | 0.59338 | 1.3337 | 1.1341 | 0.64146 | 0.084735 | 0
| SPS1 | CH | Fuel consumption in cars¦Motor Gasoline¦Total¦New conventional gasoline ICE (60-100 kW) | PJ/yr. | 3.4259 | 5.3189 | 5.9345 | 4.7386 | 0.5916 | 0.058371 | 0
| SPS1 | CH | Fuel consumption in cars¦Motor Gasoline¦Total¦New conventional gasoline ICE (100-140 kW) | PJ/yr. | 3.598 | 5.7634 | 5.8636 | 4.7455 | 0.28299 | 0.0028171 | 0
| SPS1 | CH | Fuel consumption in cars¦Motor Gasoline¦Total¦New conventional gasoline ICE (>140 kW) | PJ/yr. | 3.2236 | 5.2672 | 10.1109 | 8.4514 | 2.2865 | 0.28404 | 0
| SPS1 | CH | Fuel consumption in cars¦Motor Gasoline¦Total¦New mild hybrid gasoline (<60 kW) | PJ/yr. | 0 | 0.0052252 | 0.0099902 | 0.013943 | 0.0012935 | 0.00036265 | 0
| SPS1 | CH | Fuel consumption in cars¦Motor Gasoline¦Total¦New mild hybrid gasoline (60-100 kW) | PJ/yr. | 0 | 0.0047103 | 0.013445 | 0.017769 | 0.0013668 | 0.00033557 | 0
| SPS1 | CH | Fuel consumption in cars¦Motor Gasoline¦Total¦New mild hybrid gasoline (100-140 kW) | PJ/yr. | 0 | 0.0061885 | 0.016344 | 0.019506 | 0.0014566 | 0.00032839 | 0
| SPS1 | CH | Fuel consumption in cars¦Motor Gasoline¦Total¦New mild hybrid gasoline (>140 kW) | PJ/yr. | 0 | 0.0072911 | 0.020417 | 0.024 | 0.0017508 | 0.00039 | 0
| SPS1 | CH | Fuel consumption in cars¦Motor Gasoline¦Total¦New plug-in hybrid gasoline - gasoline part (<60 kW) | PJ/yr. | 0.00037884 | 0.0132 | 0.016192 | 0.043534 | 0.0077398 | 0.0038169 | 0.00045064
| SPS1 | CH | Fuel consumption in cars¦Motor Gasoline¦Total¦New plug-in hybrid gasoline - gasoline part (60-100 kW) | PJ/yr. | 0.071248 | 0.15694 | 0.1594 | 0.19111 | 0.040482 | 0.01816 | 0.0031949
| SPS1 | CH | Fuel consumption in cars¦Motor Gasoline¦Total¦New plug-in hybrid gasoline - gasoline part (100-140 kW) | PJ/yr. | 0.0767 | 0.57608 | 1.5574 | 6.4255 | 11.2469 | 5.1092 | 0.79977
| SPS1 | CH | Fuel consumption in cars¦Motor Gasoline¦Total¦New plug-in hybrid gasoline - gasoline part (>140 kW) | PJ/yr. | 0.12531 | 0.31953 | 0.34586 | 0.33606 | 0.056268 | 0.011977 | 0.0017616
| SPS1 | CH | Fuel consumption in cars¦Motor Diesel | PJ/yr. | 63.8307 | 58.7326 | 45.9114 | 27.7292 | 9.7541 | 3.6923 | 0.55475
| SPS1 | CH | Fuel consumption in cars¦Motor Diesel¦Fossil liquids | PJ/yr. | 62.2898 | 57.2014 | 43.8598 | 26.3338 | 8.9446 | 3.1211 | 0
| SPS1 | CH | Fuel consumption in cars¦Motor Diesel¦Synthetic liquids | PJ/yr. | 1.5409 | 1.5312 | 2.0516 | 1.3954 | 0.80954 | 0.57119 | 0.65939
| SPS1 | CH | Fuel consumption in cars¦Motor Diesel¦Synthetic liquids¦Bioliquids¦Biodiesel | PJ/yr. | 1.5409 | 1.5312 | 2.0516 | 1.3954 | 0.80954 | 0.57025 | 0.23585
| SPS1 | CH | Fuel consumption in cars¦Motor Diesel¦Synthetic liquids¦PtL¦PtL Diesel | PJ/yr. | 0 | 0 | 0 | 0 | 0 | 0.00093448 | 0.42354
| SPS1 | CH | Fuel consumption in cars¦Motor Diesel¦Total¦Conventional hybrid existing | PJ/yr. | 0 | 0 | 0 | 0 | 0 | 0 | 0
| SPS1 | CH | Fuel consumption in cars¦Motor Diesel¦Total¦New conventional diesel hybrid (<60 kW) | PJ/yr. | 5.7509e-05 | 0.11288 | 0.080292 | 0.068773 | 0.031433 | 0.00026121 | 0
| SPS1 | CH | Fuel consumption in cars¦Motor Diesel¦Total¦New conventional diesel hybrid (60-100 kW) | PJ/yr. | 0.002662 | 0.54497 | 1.2903 | 1.0993 | 0.58658 | 0.041568 | 0
| SPS1 | CH | Fuel consumption in cars¦Motor Diesel¦Total¦New conventional diesel hybrid (100-140 kW) | PJ/yr. | 0.026634 | 0.056196 | 0.059393 | 0.048487 | 0.0069522 | 0.00018297 | 0
| SPS1 | CH | Fuel consumption in cars¦Motor Diesel¦Total¦New conventional diesel hybrid (>140 kW) | PJ/yr. | 0.034617 | 0.085018 | 0.086868 | 0.074341 | 0.013141 | 0.00019123 | 0
| SPS1 | CH | Fuel consumption in cars¦Motor Diesel¦Total¦Conventional diesel ICE existing | PJ/yr. | 56.8623 | 48.701 | 34.367 | 15.125 | 0 | 0 | 0
| SPS1 | CH | Fuel consumption in cars¦Motor Diesel¦Total¦New conventional diesel ICE (<60 kW) | PJ/yr. | 0.0051136 | 0.018725 | 0.020788 | 0.020716 | 0.0015546 | 0.00028589 | 0
| SPS1 | CH | Fuel consumption in cars¦Motor Diesel¦Total¦New conventional diesel ICE (60-100 kW) | PJ/yr. | 0.93556 | 1.2886 | 1.0978 | 0.85335 | 0.022256 | 0.0002676 | 0
| SPS1 | CH | Fuel consumption in cars¦Motor Diesel¦Total¦New conventional diesel ICE (100-140 kW) | PJ/yr. | 4.0275 | 5.3314 | 5.2828 | 4.0392 | 0.13858 | 0.00025164 | 0
| SPS1 | CH | Fuel consumption in cars¦Motor Diesel¦Total¦New conventional diesel ICE (>140 kW) | PJ/yr. | 1.9296 | 2.2103 | 2.1622 | 1.5443 | 0.078905 | 0.00018972 | 0
| SPS1 | CH | Fuel consumption in cars¦Motor Diesel¦Total¦New mild hybrid diesel (<60 kW) | PJ/yr. | 0 | 0.0042667 | 0.0077982 | 0.010691 | 0.00097366 | 0.00026675 | 0
| SPS1 | CH | Fuel consumption in cars¦Motor Diesel¦Total¦New mild hybrid diesel (60-100 kW) | PJ/yr. | 0 | 0.0040438 | 0.010462 | 0.013462 | 0.0010385 | 0.00025431 | 0
| SPS1 | CH | Fuel consumption in cars¦Motor Diesel¦Total¦New mild hybrid diesel (100-140 kW) | PJ/yr. | 0 | 0.0050726 | 0.012108 | 0.014375 | 0.0010683 | 0.00024433 | 0
| SPS1 | CH | Fuel consumption in cars¦Motor Diesel¦Total¦New mild hybrid diesel (>140 kW) | PJ/yr. | 0 | 0.0039737 | 0.0090473 | 0.01087 | 0.00079262 | 0.00018803 | 0
| SPS1 | CH | Fuel consumption in cars¦Motor Diesel¦Total¦New plug-in hybrid diesel - diesel part (<60 kW) | PJ/yr. | 3.2055e-05 | 0.012887 | 0.015774 | 0.044013 | 0.0078797 | 0.0038703 | 0.00045016
| SPS1 | CH | Fuel consumption in cars¦Motor Diesel¦Total¦New plug-in hybrid diesel - diesel part (60-100 kW) | PJ/yr. | 0.00016813 | 0.013164 | 0.034817 | 0.094834 | 0.032853 | 0.020005 | 0.0035206
| SPS1 | CH | Fuel consumption in cars¦Motor Diesel¦Total¦New plug-in hybrid diesel - diesel part (100-140 kW) | PJ/yr. | 0.00039731 | 0.25563 | 1.2369 | 4.4791 | 8.7943 | 3.6111 | 0.54888
| SPS1 | CH | Fuel consumption in cars¦Motor Diesel¦Total¦New plug-in hybrid diesel - diesel part (>140 kW) | PJ/yr. | 0.0059874 | 0.084493 | 0.13708 | 0.18831 | 0.035794 | 0.013093 | 0.0018974
| SPS1 | CH | Fuel consumption in cars¦Gas | PJ/yr. | 0.10702 | 0.11008 | 0.11238 | 0.027306 | 0.014276 | 0.0017012 | 0
| SPS1 | CH | Fuel consumption in cars¦Fossil gases | PJ/yr. | 0.098402 | 0.09934 | 0.10187 | 0.022737 | 0 | 0 | 0
| SPS1 | CH | Fuel consumption in cars¦Synthetic gases | PJ/yr. | 0.0086146 | 0.010735 | 0.010512 | 0.0045687 | 0.13211 | 0.59506 | 0
| SPS1 | CH | Fuel consumption in cars¦Synthetic gases¦Biogases¦Biogas | PJ/yr. | 0.0086146 | 0.010735 | 0.010512 | 0.0045687 | 0.0028626 | 0.00050263 | 0
| SPS1 | CH | Fuel consumption in cars¦Synthetic gases¦PtG¦PtG gas | PJ/yr. | 0 | 0 | 0 | 0 | 0.12925 | 0.59456 | 0
| SPS1 | CH | Fuel consumption in cars¦Gas¦Total¦Conventional gas ICE existing | PJ/yr. | 0 | 0 | 0 | 0 | 0 | 0 | 0
| SPS1 | CH | Fuel consumption in cars¦Gas¦Total¦New conventionalgas ICE (<60 kW) | PJ/yr. | 0.0036153 | 0.0041075 | 0.0043521 | 0.0028845 | 0.00080917 | 0.00029266 | 0
| SPS1 | CH | Fuel consumption in cars¦Gas¦Total¦New conventional gas ICE (60-100 kW) | PJ/yr. | 0.051001 | 0.052145 | 0.054167 | 0.0112 | 0.0029863 | 0.00030229 | 0
| SPS1 | CH | Fuel consumption in cars¦Gas¦Total¦New conventional gas ICE (100-140 kW) | PJ/yr. | 0.004778 | 0.0059318 | 0.0078479 | 0.0073326 | 0.0023625 | 0.00050955 | 0
| SPS1 | CH | Fuel consumption in cars¦Gas¦Total¦New conventional gas ICE (>140 kW) | PJ/yr. | 0.047622 | 0.047891 | 0.046012 | 0.0058889 | 0.008118 | 0.0005967 | 0
| SPS1 | CH | Cars mileage | billion km/yr. | 49.0075 | 55.6741 | 58.4436 | 62.343 | 64.0371 | 63.7462 | 62.4837
| SPS1 | CH | Cars mileage¦Electricity¦Existing battery electric cars | billion km/yr. | 0.41607 | 0.36073 | 0.27729 | 0.13873 | 0 | 0 | 0
| SPS1 | CH | Cars mileage¦Electricity¦New battery electric cars (<60kW) | billion km/yr. | 0.021293 | 0.039844 | 0.037863 | 0.87232 | 1.9147 | 2.363 | 2.4997
| SPS1 | CH | Cars mileage¦Electricity¦New battery electric cars (60-100 kW) | billion km/yr. | 0.097705 | 0.18016 | 0.23821 | 7.5174 | 16.3121 | 18.5778 | 18.4314
| SPS1 | CH | Cars mileage¦Electricity¦New battery electric cars (100-140 kW) | billion km/yr. | 0.067635 | 0.34452 | 1.1231 | 1.1811 | 1.6196 | 9.4148 | 15.0029
| SPS1 | CH | Cars mileage¦Electricity¦New battery electric cars (>140 kW) | billion km/yr. | 0.20567 | 1.1664 | 3.7036 | 12.8302 | 21.719 | 23.1986 | 24.0847
| SPS1 | CH | Cars mileage¦Electricity¦New plug-in hybrid gasoline (<60 kW) | billion km/yr. | 0.00027004 | 0.010488 | 0.013205 | 0.038856 | 0.0074072 | 0.0043768 | 0.00070852
| SPS1 | CH | Cars mileage¦Electricity¦New plug-in hybrid gasoline (60-100 kW) | billion km/yr. | 0.046888 | 0.10466 | 0.10964 | 0.14624 | 0.033628 | 0.018665 | 0.0048691
| SPS1 | CH | Cars mileage¦Electricity¦New plug-in hybrid gasoline (100-140 kW) | billion km/yr. | 0.041843 | 0.37356 | 1.0514 | 4.971 | 9.6646 | 5.6746 | 1.4434
| SPS1 | CH | Cars mileage¦Electricity¦New plug-in hybrid gasoline (>140 kW) | billion km/yr. | 0.06513 | 0.1949 | 0.21884 | 0.24125 | 0.04448 | 0.011928 | 0.0026889
| SPS1 | CH | Cars mileage¦Electricity¦New plug-in hybrid diesel (<60 kW) | billion km/yr. | 2.3349e-05 | 0.010345 | 0.013024 | 0.040019 | 0.0076921 | 0.0045244 | 0.0007161
| SPS1 | CH | Cars mileage¦Electricity¦New plug-in hybrid diesel (60-100 kW) | billion km/yr. | 2.902e-05 | 0.0088499 | 0.024262 | 0.073677 | 0.027721 | 0.020883 | 0.0054193
| SPS1 | CH | Cars mileage¦Electricity¦New plug-in hybrid diesel (100-140 kW) | billion km/yr. | 0.00021981 | 0.16814 | 0.84726 | 3.5163 | 7.6685 | 4.0677 | 1.0041
| SPS1 | CH | Cars mileage¦Electricity¦New plug-in hybrid diesel (>140 kW) | billion km/yr. | 0.0031551 | 0.05225 | 0.087716 | 0.13705 | 0.028674 | 0.01321 | 0.0028975
| SPS1 | CH | Cars mileage¦Hydrogen¦New fuel cell cars (<60 kW) | billion km/yr. | 0 | 0.00047875 | 0.00058512 | 0.00017903 | 3.1762e-05 | 3.1274e-05 | 2.6709e-05
| SPS1 | CH | Cars mileage¦Hydrogen¦New fuel cell cars (60-100 kW) | billion km/yr. | 0.00015323 | 0.00050195 | 0.00073418 | 0.0004212 | 4.4076e-05 | 4.273e-05 | 4.2049e-05
| SPS1 | CH | Cars mileage¦Hydrogen¦New fuel cell cars (100-140 kW) | billion km/yr. | 0.0009014 | 0.0019322 | 0.0020213 | 0.00074025 | 6.168e-05 | 4.4452e-05 | 4.688e-05
| SPS1 | CH | Cars mileage¦Hydrogen¦New fuel cell cars (>140 kW) | billion km/yr. | 0 | 0.00039973 | 0.0006183 | 0.00031779 | 4.2287e-05 | 4.1828e-05 | 4.5291e-05
| SPS1 | CH | Cars mileage¦Motor Gasoline¦Total¦Conventional gasoline hybrid existing | billion km/yr. | 0.61929 | 0.6277 | 0.48271 | 0.24141 | 0 | 0 | 0
| SPS1 | CH | Cars mileage¦Motor Gasoline¦Total¦New conventional gasoline hybrid (<60 kW) | billion km/yr. | 0.039544 | 0.082419 | 0.064091 | 0.060292 | 0.0039514 | 0.00035752 | 0
| SPS1 | CH | Cars mileage¦Motor Gasoline¦Total¦New conventional gasoline hybrid (60-100 kW) | billion km/yr. | 0.16551 | 0.53292 | 1.7427 | 1.5086 | 0.90609 | 0.083125 | 0
| SPS1 | CH | Cars mileage¦Motor Gasoline¦Total¦New conventional gasoline hybrid (100-140 kW) | billion km/yr. | 0.14798 | 2.7853 | 2.6414 | 2.1319 | 0.70157 | 0.00022884 | 0
| SPS1 | CH | Cars mileage¦Motor Gasoline¦Total¦New conventional gasoline hybrid (>140 kW) | billion km/yr. | 0.0756 | 0.19799 | 0.19546 | 0.16798 | 0.026065 | 0.00019066 | 0
| SPS1 | CH | Cars mileage¦Motor Gasoline¦Total¦Conventional gasoline ICE existing | billion km/yr. | 18.303 | 15.605 | 12.8735 | 4.1783 | 0 | 0 | 0
| SPS1 | CH | Cars mileage¦Motor Gasoline¦Total¦New conventional gasoline ICE (<60 kW) | billion km/yr. | 0.24148 | 0.39833 | 0.82922 | 0.70461 | 0.38448 | 0.050752 | 0
| SPS1 | CH | Cars mileage¦Motor Gasoline¦Total¦New conventional gasoline ICE (60-100 kW) | billion km/yr. | 2.0621 | 3.2151 | 3.5526 | 2.8523 | 0.33617 | 0.032293 | 0
| SPS1 | CH | Cars mileage¦Motor Gasoline¦Total¦New conventional gasoline ICE (100-140 kW) | billion km/yr. | 1.8536 | 2.974 | 3.0192 | 2.462 | 0.14582 | 0.0013448 | 0
| SPS1 | CH | Cars mileage¦Motor Gasoline¦Total¦New conventional gasoline ICE (>140 kW) | billion km/yr. | 1.397 | 2.2824 | 4.3874 | 3.6933 | 0.99257 | 0.1234 | 0
| SPS1 | CH | Cars mileage¦Motor Gasoline¦Total¦New mild hybrid gasoline (<60 kW) | billion km/yr. | 0 | 0.0027086 | 0.0053844 | 0.0078819 | 0.00074102 | 0.0002166 | 0
| SPS1 | CH | Cars mileage¦Motor Gasoline¦Total¦New mild hybrid gasoline (60-100 kW) | billion km/yr. | 0 | 0.0019658 | 0.0058777 | 0.0081052 | 0.00062935 | 0.00016119 | 0
| SPS1 | CH | Cars mileage¦Motor Gasoline¦Total¦New mild hybrid gasoline (100-140 kW) | billion km/yr. | 0 | 0.002401 | 0.0066297 | 0.0082193 | 0.0006205 | 0.00014643 | 0
| SPS1 | CH | Cars mileage¦Motor Gasoline¦Total¦New mild hybrid gasoline (>140 kW) | billion km/yr. | 0 | 0.0028678 | 0.0084 | 0.010224 | 0.00075312 | 0.00017524 | 0
| SPS1 | CH | Cars mileage¦Motor Diesel¦Total¦Conventional diesel hybrid existing | billion km/yr. | 0 | 0 | 0 | 0 | 0 | 0 | 0
| SPS1 | CH | Cars mileage¦Motor Diesel¦Total¦New conventional diesel hybrid (<60 kW) | billion km/yr. | 2.4053e-05 | 0.19159 | 0.13462 | 0.11233 | 0.052908 | 0.00026182 | 0
| SPS1 | CH | Cars mileage¦Motor Diesel¦Total¦New conventional diesel hybrid (60-100 kW) | billion km/yr. | 0.0032122 | 1.4606 | 2.8938 | 2.4422 | 1.2635 | 0.080976 | 0
| SPS1 | CH | Cars mileage¦Motor Diesel¦Total¦New conventional diesel hybrid (100-140 kW) | billion km/yr. | 0.023973 | 0.071937 | 0.075683 | 0.062814 | 0.01008 | 0.00015952 | 0
| SPS1 | CH | Cars mileage¦Motor Diesel¦Total¦New conventional diesel hybrid (>140 kW) | billion km/yr. | 0.046523 | 0.1355 | 0.13693 | 0.11638 | 0.020618 | 0.00016724 | 0
| SPS1 | CH | Cars mileage¦Motor Diesel¦Total¦Conventional diesel ICE existing | billion km/yr. | 19.2774 | 17.236 | 12.9309 | 6.2541 | 0 | 0 | 0
| SPS1 | CH | Cars mileage¦Motor Diesel¦Total¦New conventional diesel ICE (<60 kW) | billion km/yr. | 0.0038629 | 0.016707 | 0.017953 | 0.017125 | 0.0012609 | 0.00019458 | 0
| SPS1 | CH | Cars mileage¦Motor Diesel¦Total¦New conventional diesel ICE (60-100 kW) | billion km/yr. | 0.65904 | 0.90748 | 0.8022 | 0.64706 | 0.018294 | 0.00015102 | 0
| SPS1 | CH | Cars mileage¦Motor Diesel¦Total¦New conventional diesel ICE (100-140 kW) | billion km/yr. | 2.153 | 2.839 | 2.8107 | 2.1862 | 0.081893 | 0.00012278 | 0
| SPS1 | CH | Cars mileage¦Motor Diesel¦Total¦New conventional diesel ICE (>140 kW) | billion km/yr. | 0.89924 | 1.0072 | 0.98758 | 0.72518 | 0.030833 | 8.005e-05 | 0
| SPS1 | CH | Cars mileage¦Motor Diesel¦Total¦New mild hybrid diesel (<60 kW) | billion km/yr. | 0 | 0.002398 | 0.0045211 | 0.0064431 | 0.00059349 | 0.00016857 | 0
| SPS1 | CH | Cars mileage¦Motor Diesel¦Total¦New mild hybrid diesel (60-100 kW) | billion km/yr. | 0 | 0.0018282 | 0.0049075 | 0.0065453 | 0.0005096 | 0.00012947 | 0
| SPS1 | CH | Cars mileage¦Motor Diesel¦Total¦New mild hybrid diesel (100-140 kW) | billion km/yr. | 0 | 0.0021319 | 0.0052703 | 0.006465 | 0.00048557 | 0.00011557 | 0
| SPS1 | CH | Cars mileage¦Motor Diesel¦Total¦New mild hybrid diesel (>140 kW) | billion km/yr. | 0 | 0.0015872 | 0.0037374 | 0.0046454 | 0.00034233 | 8.4469e-05 | 0
| SPS1 | CH | Cars mileage¦Gas¦Conventional gas ICE existing | billion km/yr. | 0 | 0 | 0 | 0 | 0 | 0 | 0
| SPS1 | CH | Cars mileage¦Gas¦New conventionalgas ICE (<60 kW) | billion km/yr. | 0.0022291 | 0.0025046 | 0.0026218 | 0.001718 | 0.00045452 | 0.00016352 | 0
| SPS1 | CH | Cars mileage¦Gas¦New conventional gas ICE (60-100 kW) | billion km/yr. | 0.032208 | 0.033052 | 0.0338 | 0.0061751 | 0.0015765 | 0.00013539 | 0
| SPS1 | CH | Cars mileage¦Gas¦New conventional gas ICE (100-140 kW) | billion km/yr. | 0.0022484 | 0.0028871 | 0.003828 | 0.0035122 | 0.0011298 | 0.00023037 | 0
| SPS1 | CH | Cars mileage¦Gas¦New conventional gas ICE (>140 kW) | billion km/yr. | 0.032514 | 0.032417 | 0.030747 | 0.0032242 | 0.0049551 | 0.0002603 | 0
| SPS1 | CH | Cars efficiency | km/MJ | - | - | - | - | - | - | -
| SPS1 | CH | Cars efficiency¦Electricity¦Existing battery electric cars | km/MJ | 0.88951 | 0.95695 | 1.0581 | 1.2267 | - | - | -
| SPS1 | CH | Cars efficiency¦Electricity¦New battery electric cars (<60kW) | km/MJ | 1.8117 | 1.8117 | 1.8117 | 1.8117 | 1.8747 | 1.9253 | 2.1138
| SPS1 | CH | Cars efficiency¦Electricity¦New battery electric cars (60-100 kW) | km/MJ | 1.4638 | 1.4638 | 1.4638 | 1.4638 | 1.5195 | 1.5579 | 1.7173
| SPS1 | CH | Cars efficiency¦Electricity¦New battery electric cars (100-140 kW) | km/MJ | 1.3375 | 1.3375 | 1.3375 | 1.3375 | 1.385 | 1.4721 | 1.5885
| SPS1 | CH | Cars efficiency¦Electricity¦New battery electric cars (>140 kW) | km/MJ | 1.295 | 1.295 | 1.295 | 1.295 | 1.3286 | 1.3703 | 1.5267
| SPS1 | CH | Cars efficiency¦Electricity¦New plug-in hybrid gasoline (<60 kW) | km/MJ | 0.71281 | 0.76054 | 0.77217 | 0.81248 | 0.84613 | 0.94688 | 1.1067
| SPS1 | CH | Cars efficiency¦Electricity¦New plug-in hybrid gasoline (60-100 kW) | km/MJ | 0.62829 | 0.63285 | 0.64423 | 0.68377 | 0.7176 | 0.81893 | 1.0085
| SPS1 | CH | Cars efficiency¦Electricity¦New plug-in hybrid gasoline (100-140 kW) | km/MJ | 0.54554 | 0.60413 | 0.61798 | 0.66533 | 0.70818 | 0.82522 | 1.0587
| SPS1 | CH | Cars efficiency¦Electricity¦New plug-in hybrid gasoline (>140 kW) | km/MJ | 0.51976 | 0.57149 | 0.58355 | 0.62541 | 0.66103 | 0.7557 | 0.92742
| SPS1 | CH | Cars efficiency¦Electricity¦New plug-in hybrid diesel (<60 kW) | km/MJ | 0.72841 | 0.76797 | 0.78119 | 0.82627 | 0.86081 | 0.96184 | 1.116
| SPS1 | CH | Cars efficiency¦Electricity¦New plug-in hybrid diesel (60-100 kW) | km/MJ | 0.1563 | 0.63756 | 0.6522 | 0.69306 | 0.72719 | 0.82923 | 1.0143
| SPS1 | CH | Cars efficiency¦Electricity¦New plug-in hybrid diesel (100-140 kW) | km/MJ | 0.55325 | 0.61221 | 0.62627 | 0.67375 | 0.71676 | 0.83388 | 1.0669
| SPS1 | CH | Cars efficiency¦Electricity¦New plug-in hybrid diesel (>140 kW) | km/MJ | 0.52695 | 0.57892 | 0.59018 | 0.63294 | 0.66794 | 0.76321 | 0.92767
| SPS1 | CH | Cars efficiency¦Hydrogen¦New fuel cell cars (<60 kW) | km/MJ | - | 1.0966 | 1.0966 | 1.0966 | 1.1196 | 1.1924 | 1.312
| SPS1 | CH | Cars efficiency¦Hydrogen¦New fuel cell cars (60-100 kW) | km/MJ | 0.8915 | 0.8915 | 0.8915 | 0.8915 | 0.91063 | 0.97027 | 1.0775
| SPS1 | CH | Cars efficiency¦Hydrogen¦New fuel cell cars (100-140 kW) | km/MJ | 0.83001 | 0.83001 | 0.83001 | 0.83001 | 0.843 | 0.90314 | 1.008
| SPS1 | CH | Cars efficiency¦Hydrogen¦New fuel cell cars (>140 kW) | km/MJ | - | 0.83675 | 0.83675 | 0.83675 | 0.85386 | 0.90767 | 1.0056
| SPS1 | CH | Cars efficiency¦Motor Gasoline¦Total¦Conventional gasoline hybrid existing | km/MJ | 0.4938 | 0.50503 | 0.52189 | 0.54998 | - | - | -
| SPS1 | CH | Cars efficiency¦Motor Gasoline¦Total¦New conventional gasoline hybrid (<60 kW) | km/MJ | 1.1441 | 1.2032 | 1.1942 | 1.1968 | 1.2493 | 0.92959 | -
| SPS1 | CH | Cars efficiency¦Motor Gasoline¦Total¦New conventional gasoline hybrid (60-100 kW) | km/MJ | 1.5509 | 2.0357 | 1.9189 | 1.9061 | 1.8897 | 1.8528 | -
| SPS1 | CH | Cars efficiency¦Motor Gasoline¦Total¦New conventional gasoline hybrid (100-140 kW) | km/MJ | 1.8878 | 2.4909 | 2.4849 | 2.4942 | 2.5463 | 1.0311 | -
| SPS1 | CH | Cars efficiency¦Motor Gasoline¦Total¦New conventional gasoline hybrid (>140 kW) | km/MJ | 1.1269 | 1.3572 | 1.3532 | 1.3387 | 1.5839 | 0.84074 | -
| SPS1 | CH | Cars efficiency¦Motor Gasoline¦Total¦Conventional gasoline ICE existing | km/MJ | 0.28604 | 0.29255 | 0.30231 | 0.31859 | - | - | -
| SPS1 | CH | Cars efficiency¦Motor Gasoline¦Total¦New conventional gasoline ICE (<60 kW) | km/MJ | 0.68216 | 0.67129 | 0.62173 | 0.6213 | 0.59938 | 0.59895 | -
| SPS1 | CH | Cars efficiency¦Motor Gasoline¦Total¦New conventional gasoline ICE (60-100 kW) | km/MJ | 0.60191 | 0.60447 | 0.59864 | 0.60192 | 0.56823 | 0.55324 | -
| SPS1 | CH | Cars efficiency¦Motor Gasoline¦Total¦New conventional gasoline ICE (100-140 kW) | km/MJ | 0.51518 | 0.51602 | 0.5149 | 0.5188 | 0.51527 | 0.47736 | -
| SPS1 | CH | Cars efficiency¦Motor Gasoline¦Total¦New conventional gasoline ICE (>140 kW) | km/MJ | 0.43336 | 0.43332 | 0.43393 | 0.437 | 0.4341 | 0.43445 | -
| SPS1 | CH | Cars efficiency¦Motor Gasoline¦Total¦New mild hybrid gasoline (<60 kW) | km/MJ | - | 0.51838 | 0.53897 | 0.56528 | 0.57289 | 0.59726 | -
| SPS1 | CH | Cars efficiency¦Motor Gasoline¦Total¦New mild hybrid gasoline (60-100 kW) | km/MJ | - | 0.41734 | 0.43718 | 0.45615 | 0.46047 | 0.48035 | -
| SPS1 | CH | Cars efficiency¦Motor Gasoline¦Total¦New mild hybrid gasoline (100-140 kW) | km/MJ | - | 0.38797 | 0.40564 | 0.42138 | 0.42598 | 0.44592 | -
| SPS1 | CH | Cars efficiency¦Motor Gasoline¦Total¦New mild hybrid gasoline (>140 kW) | km/MJ | - | 0.39332 | 0.41142 | 0.42599 | 0.43015 | 0.44933 | -
| SPS1 | CH | Cars efficiency¦Motor Diesel¦Total¦Conventional diesel hybrid existing | km/MJ | - | - | - | - | - | - | -
| SPS1 | CH | Cars efficiency¦Motor Diesel¦Total¦New conventional diesel hybrid (<60 kW) | km/MJ | 0.41824 | 1.6972 | 1.6766 | 1.6333 | 1.6832 | 1.0023 | -
| SPS1 | CH | Cars efficiency¦Motor Diesel¦Total¦New conventional diesel hybrid (60-100 kW) | km/MJ | 1.2067 | 2.6802 | 2.2427 | 2.2215 | 2.1541 | 1.948 | -
| SPS1 | CH | Cars efficiency¦Motor Diesel¦Total¦New conventional diesel hybrid (100-140 kW) | km/MJ | 0.90007 | 1.2801 | 1.2743 | 1.2955 | 1.4498 | 0.87184 | -
| SPS1 | CH | Cars efficiency¦Motor Diesel¦Total¦New conventional diesel hybrid (>140 kW) | km/MJ | 1.3439 | 1.5938 | 1.5763 | 1.5655 | 1.569 | 0.87455 | -
| SPS1 | CH | Cars efficiency¦Motor Diesel¦Total¦Conventional diesel ICE existing | km/MJ | 0.33902 | 0.35391 | 0.37626 | 0.4135 | - | - | -
| SPS1 | CH | Cars efficiency¦Motor Diesel¦Total¦New conventional diesel ICE (<60 kW) | km/MJ | 0.75541 | 0.89224 | 0.86362 | 0.82664 | 0.81106 | 0.68059 | -
| SPS1 | CH | Cars efficiency¦Motor Diesel¦Total¦New conventional diesel ICE (60-100 kW) | km/MJ | 0.70443 | 0.70423 | 0.73076 | 0.75826 | 0.82201 | 0.56435 | -
| SPS1 | CH | Cars efficiency¦Motor Diesel¦Total¦New conventional diesel ICE (100-140 kW) | km/MJ | 0.53458 | 0.53251 | 0.53205 | 0.54125 | 0.59096 | 0.48792 | -
| SPS1 | CH | Cars efficiency¦Motor Diesel¦Total¦New conventional diesel ICE (>140 kW) | km/MJ | 0.46603 | 0.45567 | 0.45674 | 0.46957 | 0.39077 | 0.42194 | -
| SPS1 | CH | Cars efficiency¦Motor Diesel¦Total¦New mild hybrid diesel (<60 kW) | km/MJ | - | 0.56204 | 0.57976 | 0.60264 | 0.60955 | 0.63194 | -
| SPS1 | CH | Cars efficiency¦Motor Diesel¦Total¦New mild hybrid diesel (60-100 kW) | km/MJ | - | 0.4521 | 0.46907 | 0.48619 | 0.4907 | 0.50909 | -
| SPS1 | CH | Cars efficiency¦Motor Diesel¦Total¦New mild hybrid diesel (100-140 kW) | km/MJ | - | 0.42028 | 0.43528 | 0.44975 | 0.45454 | 0.47298 | -
| SPS1 | CH | Cars efficiency¦Motor Diesel¦Total¦New mild hybrid diesel (>140 kW) | km/MJ | - | 0.39943 | 0.4131 | 0.42734 | 0.4319 | 0.44923 | -
| SPS1 | CH | Cars efficiency¦Gas¦Conventional gas ICE existing | km/MJ | - | 0 | 0 | 0 | 0 | 0 | 0
| SPS1 | CH | Cars efficiency¦Gas¦New conventionalgas ICE (<60 kW) | km/MJ | 0.61656 | 0.19026 | 0.075302 | 0.018116 | 0.013835 | 0.008174 | 0
| SPS1 | CH | Cars efficiency¦Gas¦New conventional gas ICE (60-100 kW) | km/MJ | 0.63151 | 0.1293 | 0.027327 | 0.0013786 | 0.00017927 | 3.7492e-05 | 0
| SPS1 | CH | Cars efficiency¦Gas¦New conventional gas ICE (100-140 kW) | km/MJ | 0.47057 | 0.03417 | 0.027924 | 0.018651 | 0.031563 | 0.017595 | 0
| SPS1 | CH | Cars efficiency¦Gas¦New conventional gas ICE (>140 kW) | km/MJ | 0.68274 | 0.2945 | 0.2736 | 0.11808 | 0.34709 | 0.15301 | -
| SPS1 | CH | Fuel consumption in urban buses | PJ/yr. | 0.76963 | 1.2426 | 2.1645 | 1.2009 | 2.0999 | 1.2575 | 1.1906
| SPS1 | CH | Fuel consumption in urban buses¦Electricity | PJ/yr. | 0.015689 | 0.068219 | 0.11923 | 1.1925 | 0.80171 | 1.1967 | 1.1614
| SPS1 | CH | Fuel consumption in urban buses¦Electricity¦Existing electric urban buses | PJ/yr. | 0.00049389 | 0.00050514 | 0.0004938 | 0 | 0 | 0 | 0
| SPS1 | CH | Fuel consumption in urban buses¦Electricity¦New electric urban buses (Mini) | PJ/yr. | 5.577e-05 | 0.032696 | 0.046621 | 0.23801 | 0.24723 | 0.2396 | 0.23798
| SPS1 | CH | Fuel consumption in urban buses¦Electricity¦New electric urban buses (Midi) | PJ/yr. | 0.0024114 | 0.0087002 | 0.024859 | 0.12428 | 0.11111 | 0.12797 | 0.12361
| SPS1 | CH | Fuel consumption in urban buses¦Electricity¦New electric urban buses (Maxi) | PJ/yr. | 0.011248 | 0.021968 | 0.039901 | 0.80531 | 0.44308 | 0.82889 | 0.79963
| SPS1 | CH | Fuel consumption in urban buses¦Electricity¦New electric urban buses (Mega) | PJ/yr. | 0.0014797 | 0.0043505 | 0.0073536 | 0.024898 | 0.00028032 | 0.0002371 | 0.00015713
| SPS1 | CH | Fuel consumption in urban buses¦Hydrogen | PJ/yr. | 0 | 0 | 0 | 0.00055006 | 1.2533e-05 | 0 | 1.5334e-05
| SPS1 | CH | Fuel consumption in urban buses¦Hydrogen¦New fuel cell urban buses (Mini) | PJ/yr. | 0 | 0 | 0 | 0.00012058 | 7.3719e-06 | 0 | 0
| SPS1 | CH | Fuel consumption in urban buses¦Hydrogen¦New fuel cell urban buses (Midi) | PJ/yr. | 0 | 0 | 0 | 0.00010438 | 0 | 0 | 0
| SPS1 | CH | Fuel consumption in urban buses¦Hydrogen¦New fuel cell urban buses (Maxi) | PJ/yr. | 0 | 0 | 0 | 0.00016145 | 5.1609e-06 | 0 | 1.5334e-05
| SPS1 | CH | Fuel consumption in urban buses¦Hydrogen¦New fuel cell urban buses (Mega) | PJ/yr. | 0 | 0 | 0 | 0.00016365 | 0 | 0 | 0
| SPS1 | CH | Fuel consumption in urban buses¦Motor Diesel | PJ/yr. | 0.75362 | 1.1676 | 2.0204 | 0.0045467 | 1.2904 | 0.058431 | 0.028602
| SPS1 | CH | Fuel consumption in urban buses¦Motor Diesel¦Fossil liquids | PJ/yr. | 0.73543 | 1.1372 | 1.9301 | 0.0043179 | 1.1833 | 0.049392 | 0
| SPS1 | CH | Fuel consumption in urban buses¦Motor Diesel¦Synthetic liquids | PJ/yr. | 0.018192 | 0.030441 | 0.090281 | 0.0002288 | 0.1071 | 0.0090392 | 0.033998
| SPS1 | CH | Fuel consumption in urban buses¦Motor Diesel¦Synthetic liquids¦Bioliquids¦Biodiesel | PJ/yr. | 0.018192 | 0.030441 | 0.090281 | 0.0002288 | 0.1071 | 0.0090244 | 0.01216
| SPS1 | CH | Fuel consumption in urban buses¦Motor Diesel¦Synthetic liquids¦PtL¦PtL Diesel | PJ/yr. | 0 | 0 | 0 | 0 | 0 | 1.4788e-05 | 0.021837
| SPS1 | CH | Fuel consumption in urban buses¦Motor Diesel¦Total¦New conventional hybrid diesel urban buses (Mini) | PJ/yr. | 0 | 0.042368 | 0.05084 | 0.00010684 | 2.0687e-05 | 2.2485e-05 | 9.3249e-06
| SPS1 | CH | Fuel consumption in urban buses¦Motor Diesel¦Total¦New conventional hybrid diesel urban buses (Midi) | PJ/yr. | 0 | 0.0028313 | 0.0061707 | 0.00019302 | 1.9772e-05 | 1.9931e-05 | 9.3598e-06
| SPS1 | CH | Fuel consumption in urban buses¦Motor Diesel¦Total¦New conventional hybrid diesel urban buses (Maxi) | PJ/yr. | 0 | 0.0052519 | 0.0089233 | 0.00050926 | 3.084e-05 | 0 | 3.0433e-05
| SPS1 | CH | Fuel consumption in urban buses¦Motor Diesel¦Total¦New conventional hybrid diesel urban buses (Mega) | PJ/yr. | 0 | 0.00044477 | 0.00090773 | 0.00041127 | 0 | 0 | 1.7812e-05
| SPS1 | CH | Fuel consumption in urban buses¦Motor Diesel¦Total¦Existing ICE diesel urban buses | PJ/yr. | 0.017324 | 0.01731 | 0.017205 | 0 | 0 | 0 | 0
| SPS1 | CH | Fuel consumption in urban buses¦Motor Diesel¦Total¦New conventional ICE diesel urban buses (Mini) | PJ/yr. | 0.000803 | 0.11173 | 0.25982 | 0.00013768 | 0.0046857 | 0.056321 | 0.027929
| SPS1 | CH | Fuel consumption in urban buses¦Motor Diesel¦Total¦New conventional ICE diesel urban buses (Midi) | PJ/yr. | 0.10206 | 0.112 | 0.16279 | 0.00091907 | 0.046305 | 0.0011664 | 0.0003919
| SPS1 | CH | Fuel consumption in urban buses¦Motor Diesel¦Total¦New conventional ICE diesel urban buses (Maxi) | PJ/yr. | 0.618 | 0.87174 | 1.507 | 0.0012338 | 1.2392 | 0.00081603 | 0.00018009
| SPS1 | CH | Fuel consumption in urban buses¦Motor Diesel¦Total¦New conventional ICE diesel urban buses (Mega) | PJ/yr. | 0.015442 | 0.0039351 | 0.0066964 | 0.0010357 | 0.00011102 | 8.4685e-05 | 3.4783e-05
| SPS1 | CH | Fuel consumption in urban buses¦Motor Gas | PJ/yr. | 0.00031959 | 0.0068164 | 0.024909 | 0.0033424 | 0.0077837 | 0.0023696 | 0.00055777
| SPS1 | CH | Fuel consumption in urban buses¦Motor Gas¦Fossil gases | PJ/yr. | 0.00029386 | 0.0061516 | 0.022579 | 0.0027832 | 0 | 0 | 0
| SPS1 | CH | Fuel consumption in urban buses¦Motor Gas¦Synthetic gases | PJ/yr. | 2.5726e-05 | 0.00066477 | 0.00233 | 0.00055924 | 0.072033 | 0.82885 | 2.8
| SPS1 | CH | Fuel consumption in urban buses¦Motor Gas¦Synthetic gases¦Biogases¦Biogas | PJ/yr. | 2.5726e-05 | 0.00066477 | 0.00233 | 0.00055924 | 0.0015608 | 0.0007001 | 0.00027763
| SPS1 | CH | Fuel consumption in urban buses¦Motor Gas¦Synthetic gases¦PtG¦PtG gas | PJ/yr. | 0 | 0 | 0 | 0 | 0.070472 | 0.82815 | 2.7997
| SPS1 | CH | Fuel consumption in urban buses¦Motor Gas¦Total¦Existing ICE Gas urban buses | PJ/yr. | 0.00031959 | 0.0003266 | 0.00032884 | 0 | 0 | 0 | 0
| SPS1 | CH | Fuel consumption in urban buses¦Motor Gas¦Total¦New conventional ICE gas urban buses (Mini) | PJ/yr. | 0 | 0.0023781 | 0.0050984 | 0.00052823 | 0.003022 | 0.00079056 | 0.00022132
| SPS1 | CH | Fuel consumption in urban buses¦Motor Gas¦Total¦New conventional ICE gas urban buses (Midi) | PJ/yr. | 0 | 0.0014648 | 0.0052085 | 0.00063755 | 0.0016693 | 0.00065089 | 0.0001806
| SPS1 | CH | Fuel consumption in urban buses¦Motor Gas¦Total¦New conventional ICE gas urban buses (Maxi) | PJ/yr. | 0 | 0.0021357 | 0.012813 | 0.0011736 | 0.0029935 | 0.00083073 | 0.00011864
| SPS1 | CH | Fuel consumption in urban buses¦Motor Gas¦Total¦New conventional ICE gas urban buses (Mega) | PJ/yr. | 0 | 0.00051117 | 0.0014601 | 0.0010031 | 9.8949e-05 | 9.7388e-05 | 3.7207e-05
| SPS1 | CH | Urban buses mileage | billion km/yr. | 0.29688 | 0.30219 | 0.31021 | 0.32358 | 0.34547 | 0.35997 | 0.38478
| SPS1 | CH | Urban buses mileage¦Electricity¦Existing electric urban buses | billion km/yr. | 0.0020697 | 0.0017042 | 0.0010609 | 0 | 0 | 0 | 0
| SPS1 | CH | Urban buses mileage¦Electricity¦New electric urban buses (Mini) | billion km/yr. | 2.112e-05 | 0.01283 | 0.018584 | 0.10622 | 0.11642 | 0.11319 | 0.12635
| SPS1 | CH | Urban buses mileage¦Electricity¦New electric urban buses (Midi) | billion km/yr. | 0.00066358 | 0.0024576 | 0.007301 | 0.039731 | 0.037856 | 0.044021 | 0.047199
| SPS1 | CH | Urban buses mileage¦Electricity¦New electric urban buses (Maxi) | billion km/yr. | 0.002058 | 0.0040806 | 0.0076556 | 0.17344 | 0.10076 | 0.19312 | 0.20653
| SPS1 | CH | Urban buses mileage¦Electricity¦New electric urban buses (Mega) | billion km/yr. | 0.0001805 | 0.00054294 | 0.0009423 | 0.0035502 | 4.21e-05 | 3.717e-05 | 2.6646e-05
| SPS1 | CH | Urban buses mileage¦Hydrogen¦New fuel cell urban buses (Mini) | billion km/yr. | 0 | 0 | 0 | 2.8263e-05 | 1.8178e-06 | 0 | 0
| SPS1 | CH | Urban buses mileage¦Hydrogen¦New fuel cell urban buses (Midi) | billion km/yr. | 0 | 0 | 0 | 1.7651e-05 | 0 | 0 | 0
| SPS1 | CH | Urban buses mileage¦Hydrogen¦New fuel cell urban buses (Maxi) | billion km/yr. | 0 | 0 | 0 | 1.8261e-05 | 5.95e-07 | 0 | 2.1992e-06
| SPS1 | CH | Urban buses mileage¦Hydrogen¦New fuel cell urban buses (Mega) | billion km/yr. | 0 | 0 | 0 | 1.2421e-05 | 0 | 0 | 0
| SPS1 | CH | Urban buses mileage¦Motor Diesel¦Total¦New conventional hybrid diesel urban buses (Mini) | billion km/yr. | 0 | 0.0068854 | 0.0083313 | 1.8411e-05 | 4.0035e-06 | 4.6015e-06 | 1.9062e-06
| SPS1 | CH | Urban buses mileage¦Motor Diesel¦Total¦New conventional hybrid diesel urban buses (Midi) | billion km/yr. | 0 | 0.00032983 | 0.0007377 | 2.3994e-05 | 2.7562e-06 | 2.9233e-06 | 1.3728e-06
| SPS1 | CH | Urban buses mileage¦Motor Diesel¦Total¦New conventional hybrid diesel urban buses (Maxi) | billion km/yr. | 0 | 0.00041089 | 0.00071223 | 4.2757e-05 | 2.892e-06 | 0 | 3.0047e-06
| SPS1 | CH | Urban buses mileage¦Motor Diesel¦Total¦New conventional hybrid diesel urban buses (Mega) | billion km/yr. | 0 | 2.3462e-05 | 4.9018e-05 | 2.321e-05 | 0 | 0 | 1.1876e-06
| SPS1 | CH | Urban buses mileage¦Motor Diesel¦Total¦Existing ICE diesel urban buses | billion km/yr. | 0.24199 | 0.19369 | 0.1208 | 0 | 0 | 0 | 0
| SPS1 | CH | Urban buses mileage¦Motor Diesel¦Total¦New conventional ICE diesel urban buses (Mini) | billion km/yr. | 9.9508e-05 | 0.014355 | 0.034402 | 1.7568e-05 | 0.00067112 | 0.009158 | 0.0045449
| SPS1 | CH | Urban buses mileage¦Motor Diesel¦Total¦New conventional ICE diesel urban buses (Midi) | billion km/yr. | 0.0089264 | 0.0098385 | 0.014514 | 8.3369e-05 | 0.0044239 | 0.00012807 | 4.394e-05
| SPS1 | CH | Urban buses mileage¦Motor Diesel¦Total¦New conventional ICE diesel urban buses (Maxi) | billion km/yr. | 0.035813 | 0.050689 | 0.090662 | 7.4926e-05 | 0.084486 | 5.9974e-05 | 1.3537e-05
| SPS1 | CH | Urban buses mileage¦Motor Diesel¦Total¦New conventional ICE diesel urban buses (Mega) | billion km/yr. | 0.00059677 | 0.00015335 | 0.00026267 | 4.2226e-05 | 5.2701e-06 | 4.1447e-06 | 1.7488e-06
| SPS1 | CH | Urban buses mileage¦Motor Gas¦Total¦Existing ICE Gas urban buses | billion km/yr. | 0.0044642 | 0.0036537 | 0.0023067 | 0 | 0 | 0 | 0
| SPS1 | CH | Urban buses mileage¦Motor Gas¦Total¦New conventional ICE gas urban buses (Mini) | billion km/yr. | 0 | 0.00028594 | 0.00062857 | 6.7452e-05 | 0.000433 | 0.00011657 | 3.3178e-05
| SPS1 | CH | Urban buses mileage¦Motor Gas¦Total¦New conventional ICE gas urban buses (Midi) | billion km/yr. | 0 | 0.0001245 | 0.00045761 | 5.7426e-05 | 0.00015981 | 6.6866e-05 | 1.8896e-05
| SPS1 | CH | Urban buses mileage¦Motor Gas¦Total¦New conventional ICE gas urban buses (Maxi) | billion km/yr. | 0 | 0.0001205 | 0.0007526 | 7.0223e-05 | 0.00019449 | 5.7038e-05 | 8.4188e-06
| SPS1 | CH | Urban buses mileage¦Motor Gas¦Total¦New conventional ICE gas urban buses (Mega) | billion km/yr. | 0 | 1.9266e-05 | 5.6435e-05 | 4.02e-05 | 4.4629e-06 | 4.4984e-06 | 1.7673e-06
| SPS1 | CH | Urban buses efficiency | km/MJ | - | - | - | - | - | - | -
| SPS1 | CH | Urban buses efficiency¦Electricity¦Existing electric urban buses | km/MJ | 4.1906 | 3.3738 | 2.1485 | - | - | - | -
| SPS1 | CH | Urban buses efficiency¦Electricity¦New electric urban buses (Mini) | km/MJ | 0.37869 | 0.39241 | 0.39862 | 0.44628 | 0.47087 | 0.47242 | 0.53093
| SPS1 | CH | Urban buses efficiency¦Electricity¦New electric urban buses (Midi) | km/MJ | 0.27518 | 0.28248 | 0.29369 | 0.3197 | 0.34069 | 0.344 | 0.38185
| SPS1 | CH | Urban buses efficiency¦Electricity¦New electric urban buses (Maxi) | km/MJ | 0.18297 | 0.18575 | 0.19187 | 0.21537 | 0.22742 | 0.23298 | 0.25828
| SPS1 | CH | Urban buses efficiency¦Electricity¦New electric urban buses (Mega) | km/MJ | 0.12199 | 0.1248 | 0.12814 | 0.14259 | 0.15018 | 0.15677 | 0.16958
| SPS1 | CH | Urban buses efficiency¦Hydrogen¦New fuel cell urban buses (Mini) | km/MJ | - | - | - | 0.2344 | 0.24658 | - | -
| SPS1 | CH | Urban buses efficiency¦Hydrogen¦New fuel cell urban buses (Midi) | km/MJ | - | - | - | 0.1691 | - | - | -
| SPS1 | CH | Urban buses efficiency¦Hydrogen¦New fuel cell urban buses (Maxi) | km/MJ | - | - | - | 0.11311 | 0.11529 | - | 0.14342
| SPS1 | CH | Urban buses efficiency¦Hydrogen¦New fuel cell urban buses (Mega) | km/MJ | - | - | - | 0.075897 | - | - | -
| SPS1 | CH | Urban buses efficiency¦Motor Diesel¦Total¦New conventional hybrid diesel urban buses (Mini) | km/MJ | - | 0.16251 | 0.16387 | 0.17231 | 0.19353 | 0.20465 | 0.20442
| SPS1 | CH | Urban buses efficiency¦Motor Diesel¦Total¦New conventional hybrid diesel urban buses (Midi) | km/MJ | - | 0.11649 | 0.11955 | 0.1243 | 0.1394 | 0.14667 | 0.14667
| SPS1 | CH | Urban buses efficiency¦Motor Diesel¦Total¦New conventional hybrid diesel urban buses (Maxi) | km/MJ | - | 0.078236 | 0.079817 | 0.083959 | 0.093773 | - | 0.098732
| SPS1 | CH | Urban buses efficiency¦Motor Diesel¦Total¦New conventional hybrid diesel urban buses (Mega) | km/MJ | - | 0.052751 | 0.054 | 0.056434 | - | - | 0.066677
| SPS1 | CH | Urban buses efficiency¦Motor Diesel¦Total¦Existing ICE diesel urban buses | km/MJ | 13.9687 | 11.1896 | 7.021 | - | - | - | -
| SPS1 | CH | Urban buses efficiency¦Motor Diesel¦Total¦New conventional ICE diesel urban buses (Mini) | km/MJ | 0.12392 | 0.12848 | 0.13241 | 0.1276 | 0.14323 | 0.1626 | 0.16273
| SPS1 | CH | Urban buses efficiency¦Motor Diesel¦Total¦New conventional ICE diesel urban buses (Midi) | km/MJ | 0.087466 | 0.087844 | 0.089159 | 0.09071 | 0.095538 | 0.10979 | 0.11212
| SPS1 | CH | Urban buses efficiency¦Motor Diesel¦Total¦New conventional ICE diesel urban buses (Maxi) | km/MJ | 0.05795 | 0.058146 | 0.06016 | 0.060726 | 0.068177 | 0.073495 | 0.075171
| SPS1 | CH | Urban buses efficiency¦Motor Diesel¦Total¦New conventional ICE diesel urban buses (Mega) | km/MJ | 0.038646 | 0.03897 | 0.039226 | 0.040772 | 0.047471 | 0.048943 | 0.050276
| SPS1 | CH | Urban buses efficiency¦Motor Gas¦Total¦Existing ICE Gas urban buses | km/MJ | 13.9687 | 11.187 | 7.0145 | - | - | - | -
| SPS1 | CH | Urban buses efficiency¦Motor Gas¦Total¦New conventional ICE gas urban buses (Mini) | km/MJ | - | 0.12024 | 0.12329 | 0.1277 | 0.14328 | 0.14746 | 0.14991
| SPS1 | CH | Urban buses efficiency¦Motor Gas¦Total¦New conventional ICE gas urban buses (Midi) | km/MJ | - | 0.084998 | 0.087858 | 0.090072 | 0.095734 | 0.10273 | 0.10463
| SPS1 | CH | Urban buses efficiency¦Motor Gas¦Total¦New conventional ICE gas urban buses (Maxi) | km/MJ | - | 0.056422 | 0.058737 | 0.059837 | 0.064971 | 0.06866 | 0.070958
| SPS1 | CH | Urban buses efficiency¦Motor Gas¦Total¦New conventional ICE gas urban buses (Mega) | km/MJ | - | 0.037689 | 0.038651 | 0.040078 | 0.045103 | 0.046191 | 0.047499
| SPS1 | CH | Fuel consumption in coaches | PJ/yr. | 0.82268 | 0.82235 | 1.0022 | 0.3845 | 0.6402 | 0.38738 | 0.33046
| SPS1 | CH | Fuel consumption in coaches¦Electricity | PJ/yr. | 0.0044888 | 0.014299 | 0.023411 | 0.37957 | 0.24219 | 0.33881 | 0.30697
| SPS1 | CH | Fuel consumption in coaches¦Electricity¦Existing electric coaches | PJ/yr. | 0 | 0 | 0 | 0 | 0 | 0 | 0
| SPS1 | CH | Fuel consumption in coaches¦Electricity¦New electric coaches (Mini) | PJ/yr. | 0.00077605 | 0.0048494 | 0.0089666 | 0.14441 | 0.12512 | 0.12278 | 0.11263
| SPS1 | CH | Fuel consumption in coaches¦Electricity¦New electric coaches (Midi) | PJ/yr. | 0.0022798 | 0.0054015 | 0.0081851 | 0.17731 | 0.089895 | 0.16369 | 0.14784
| SPS1 | CH | Fuel consumption in coaches¦Electricity¦New electric coaches (Maxi) | PJ/yr. | 0.001433 | 0.0029857 | 0.0045415 | 0.056762 | 0.026916 | 0.052003 | 0.04638
| SPS1 | CH | Fuel consumption in coaches¦Electricity¦New electric coaches (Mega) | PJ/yr. | 0 | 0.0010628 | 0.0017173 | 0.0010937 | 0.00025502 | 0.00033814 | 0.00013211
| SPS1 | CH | Fuel consumption in coaches¦Hydrogen | PJ/yr. | 0 | 0 | 0 | 0.00046369 | 5.0673e-06 | 1.2052e-06 | 1.6234e-06
| SPS1 | CH | Fuel consumption in coaches¦Hydrogen¦New fuel cell coaches (Mini) | PJ/yr. | 0 | 0 | 0 | 6.0446e-05 | 0 | 0 | 0
| SPS1 | CH | Fuel consumption in coaches¦Hydrogen¦New fuel cell coaches (Midi) | PJ/yr. | 0 | 0 | 0 | 9.7096e-05 | 0 | 0 | 0
| SPS1 | CH | Fuel consumption in coaches¦Hydrogen¦New fuel cell coaches (Maxi) | PJ/yr. | 0 | 0 | 0 | 0.00019453 | 4.5361e-06 | 1.2052e-06 | 1.6234e-06
| SPS1 | CH | Fuel consumption in coaches¦Hydrogen¦New fuel cell coaches (Mega) | PJ/yr. | 0 | 0 | 0 | 0.00011162 | 5.3121e-07 | 0 | 0
| SPS1 | CH | Fuel consumption in coaches¦Motor Diesel | PJ/yr. | 0.81801 | 0.80276 | 0.96606 | 0.0033163 | 0.3946 | 0.045859 | 0.023265
| SPS1 | CH | Fuel consumption in coaches¦Motor Diesel¦Fossil liquids | PJ/yr. | 0.79827 | 0.78183 | 0.92289 | 0.0031495 | 0.36185 | 0.038764 | 0
| SPS1 | CH | Fuel consumption in coaches¦Motor Diesel¦Synthetic liquids | PJ/yr. | 0.019747 | 0.020929 | 0.043169 | 0.00016689 | 0.032749 | 0.0070943 | 0.027653
| SPS1 | CH | Fuel consumption in coaches¦Motor Diesel¦Synthetic liquids¦Bioliquids¦Biodiesel | PJ/yr. | 0.019747 | 0.020929 | 0.043169 | 0.00016689 | 0.032749 | 0.0070827 | 0.0098911
| SPS1 | CH | Fuel consumption in coaches¦Motor Diesel¦Synthetic liquids¦PtL¦PtL Diesel | PJ/yr. | 0 | 0 | 0 | 0 | 0 | 1.1606e-05 | 0.017762
| SPS1 | CH | Fuel consumption in coaches¦Motor Diesel¦Total¦New conventional hybrid diesel coaches (Mini) | PJ/yr. | 0 | 0.021489 | 0.026005 | 0.00021495 | 1.2383e-05 | 1.5048e-05 | 3.978e-06
| SPS1 | CH | Fuel consumption in coaches¦Motor Diesel¦Total¦New conventional hybrid diesel coaches (Midi) | PJ/yr. | 0 | 0.0028213 | 0.0051144 | 0.00036753 | 1.8084e-05 | 2.3459e-05 | 1.2531e-05
| SPS1 | CH | Fuel consumption in coaches¦Motor Diesel¦Total¦New conventional hybrid diesel coaches (Maxi) | PJ/yr. | 0 | 0.0015547 | 0.002843 | 0.00088493 | 0 | 6.8491e-06 | 0
| SPS1 | CH | Fuel consumption in coaches¦Motor Diesel¦Total¦New conventional hybrid diesel coaches (Mega) | PJ/yr. | 0 | 0.00054353 | 0.0010421 | 0.00044667 | 0 | 0 | 0
| SPS1 | CH | Fuel consumption in coaches¦Motor Diesel¦Total¦Existing ICE diesel coaches | PJ/yr. | 0.0060613 | 0.0060261 | 0.0059218 | 0 | 0 | 0 | 0
| SPS1 | CH | Fuel consumption in coaches¦Motor Diesel¦Total¦New conventional ICE diesel coaches (Mini) | PJ/yr. | 0.11223 | 0.2677 | 0.31672 | 0.00020868 | 0.042658 | 0.041663 | 0.022256
| SPS1 | CH | Fuel consumption in coaches¦Motor Diesel¦Total¦New conventional ICE diesel coaches (Midi) | PJ/yr. | 0.51624 | 0.38032 | 0.46167 | 0.00038058 | 0.2625 | 0.0026303 | 0.00074696
| SPS1 | CH | Fuel consumption in coaches¦Motor Diesel¦Total¦New conventional ICE diesel coaches (Maxi) | PJ/yr. | 0.14773 | 0.11754 | 0.13998 | 0.00016162 | 0.08928 | 0.0013917 | 0.00023702
| SPS1 | CH | Fuel consumption in coaches¦Motor Diesel¦Total¦New conventional ICE diesel coaches (Mega) | PJ/yr. | 0.03575 | 0.0047559 | 0.0067658 | 0.00065138 | 0.00012433 | 0.00012833 | 8.6128e-06
| SPS1 | CH | Fuel consumption in coaches¦Motor Gas | PJ/yr. | 0.00017851 | 0.0052914 | 0.012757 | 0.0011469 | 0.003411 | 0.0027085 | 0.0002167
| SPS1 | CH | Fuel consumption in coaches¦Motor Gas¦Fossil gases | PJ/yr. | 0.00016414 | 0.0047753 | 0.011563 | 0.00095502 | 0 | 0 | 0
| SPS1 | CH | Fuel consumption in coaches¦Motor Gas¦Synthetic gases | PJ/yr. | 1.437e-05 | 0.00051605 | 0.0011932 | 0.0001919 | 0.031566 | 0.94739 | 1.0878
| SPS1 | CH | Fuel consumption in coaches¦Motor Gas¦Synthetic gases¦Biogases¦Biogas | PJ/yr. | 1.437e-05 | 0.00051605 | 0.0011932 | 0.0001919 | 0.00068398 | 0.00080023 | 0.00010786
| SPS1 | CH | Fuel consumption in coaches¦Motor Gas¦Synthetic gases¦PtG¦PtG gas | PJ/yr. | 0 | 0 | 0 | 0 | 0.030882 | 0.94659 | 1.0877
| SPS1 | CH | Fuel consumption in coaches¦Motor Gas¦Total¦Existing ICE Gas coaches | PJ/yr. | 0.00017851 | 0.0001626 | 0.0001581 | 0 | 0 | 0 | 0
| SPS1 | CH | Fuel consumption in coaches¦Motor Gas¦Total¦New conventional ICE gas coaches (Mini) | PJ/yr. | 0 | 0.0019643 | 0.0039154 | 0.0001994 | 0.00077645 | 0.00082507 | 4.722e-05
| SPS1 | CH | Fuel consumption in coaches¦Motor Gas¦Total¦New conventional ICE gas coaches (Midi) | PJ/yr. | 0 | 0.00144 | 0.0038819 | 0.00028301 | 0.0011958 | 0.00071467 | 8.719e-05
| SPS1 | CH | Fuel consumption in coaches¦Motor Gas¦Total¦New conventional ICE gas coaches (Maxi) | PJ/yr. | 0 | 0.0012505 | 0.0035484 | 0.00026811 | 0.0013645 | 0.0010633 | 8.1445e-05
| SPS1 | CH | Fuel consumption in coaches¦Motor Gas¦Total¦New conventional ICE gas coaches (Mega) | PJ/yr. | 0 | 0.00047392 | 0.0012528 | 0.0003964 | 7.4281e-05 | 0.00010543 | 8.4404e-07
| SPS1 | CH | Coaches mileage | billion km/yr. | 0.13227 | 0.13219 | 0.13331 | 0.13467 | 0.13465 | 0.13475 | 0.13115
| SPS1 | CH | Coaches mileage¦Electricity¦Existing electric coaches | billion km/yr. | 0 | 0 | 0 | 0 | 0 | 0 | 0
| SPS1 | CH | Coaches mileage¦Electricity¦New electric coaches (Mini) | billion km/yr. | 0.00029389 | 0.0018923 | 0.0035948 | 0.064518 | 0.05877 | 0.057935 | 0.059503
| SPS1 | CH | Coaches mileage¦Electricity¦New electric coaches (Midi) | billion km/yr. | 0.00062735 | 0.0015128 | 0.0023457 | 0.057387 | 0.030599 | 0.057189 | 0.055923
| SPS1 | CH | Coaches mileage¦Electricity¦New electric coaches (Maxi) | billion km/yr. | 0.00026219 | 0.00055589 | 0.00086571 | 0.012194 | 0.0061162 | 0.012131 | 0.011954
| SPS1 | CH | Coaches mileage¦Electricity¦New electric coaches (Mega) | billion km/yr. | 0 | 0.00013437 | 0.00022259 | 0.00015214 | 3.8482e-05 | 5.3188e-05 | 2.2565e-05
| SPS1 | CH | Coaches mileage¦Hydrogen¦New fuel cell coaches (Mini) | billion km/yr. | 0 | 0 | 0 | 1.4169e-05 | 0 | 0 | 0
| SPS1 | CH | Coaches mileage¦Hydrogen¦New fuel cell coaches (Midi) | billion km/yr. | 0 | 0 | 0 | 1.6419e-05 | 0 | 0 | 0
| SPS1 | CH | Coaches mileage¦Hydrogen¦New fuel cell coaches (Maxi) | billion km/yr. | 0 | 0 | 0 | 2.2003e-05 | 5.1607e-07 | 1.565e-07 | 2.3797e-07
| SPS1 | CH | Coaches mileage¦Hydrogen¦New fuel cell coaches (Mega) | billion km/yr. | 0 | 0 | 0 | 8.4713e-06 | 4.0317e-08 | 0 | 0
| SPS1 | CH | Coaches mileage¦Motor Diesel¦Total¦New conventional hybrid diesel coaches (Mini) | billion km/yr. | 0 | 0.0034922 | 0.0042665 | 3.7117e-05 | 2.4086e-06 | 3.0796e-06 | 8.141e-07
| SPS1 | CH | Coaches mileage¦Motor Diesel¦Total¦New conventional hybrid diesel coaches (Midi) | billion km/yr. | 0 | 0.00032867 | 0.00060899 | 4.5341e-05 | 2.521e-06 | 3.4407e-06 | 1.8379e-06
| SPS1 | CH | Coaches mileage¦Motor Diesel¦Total¦New conventional hybrid diesel coaches (Maxi) | billion km/yr. | 0 | 0.00012163 | 0.00022729 | 7.2757e-05 | 0 | 6.7623e-07 | 0
| SPS1 | CH | Coaches mileage¦Motor Diesel¦Total¦New conventional hybrid diesel coaches (Mega) | billion km/yr. | 0 | 2.8672e-05 | 5.6218e-05 | 2.4934e-05 | 0 | 0 | 0
| SPS1 | CH | Coaches mileage¦Motor Diesel¦Total¦Existing ICE diesel coaches | billion km/yr. | 0.060312 | 0.048086 | 0.029751 | 0 | 0 | 0 | 0
| SPS1 | CH | Coaches mileage¦Motor Diesel¦Total¦New conventional ICE diesel coaches (Mini) | billion km/yr. | 0.013907 | 0.033859 | 0.040487 | 2.7087e-05 | 0.0059082 | 0.0067648 | 0.0036207
| SPS1 | CH | Coaches mileage¦Motor Diesel¦Total¦New conventional ICE diesel coaches (Midi) | billion km/yr. | 0.045153 | 0.033403 | 0.040584 | 3.4684e-05 | 0.026797 | 0.00028699 | 8.3764e-05
| SPS1 | CH | Coaches mileage¦Motor Diesel¦Total¦New conventional ICE diesel coaches (Maxi) | billion km/yr. | 0.008561 | 0.0068417 | 0.00816 | 9.8795e-06 | 0.0060894 | 0.00010212 | 1.7817e-05
| SPS1 | CH | Coaches mileage¦Motor Diesel¦Total¦New conventional ICE diesel coaches (Mega) | billion km/yr. | 0.0013816 | 0.00018546 | 0.00026601 | 2.6431e-05 | 5.9014e-06 | 6.2873e-06 | 4.3302e-07
| SPS1 | CH | Coaches mileage¦Motor Gas¦Total¦Existing ICE Gas coaches | billion km/yr. | 0.0017762 | 0.0012971 | 0.00079312 | 0 | 0 | 0 | 0
| SPS1 | CH | Coaches mileage¦Motor Gas¦Total¦New conventional ICE gas coaches (Mini) | billion km/yr. | 0 | 0.00023618 | 0.00048181 | 2.5682e-05 | 0.00010883 | 0.00012242 | 7.0188e-06
| SPS1 | CH | Coaches mileage¦Motor Gas¦Total¦New conventional ICE gas coaches (Midi) | billion km/yr. | 0 | 0.0001224 | 0.0003396 | 2.5594e-05 | 0.00011539 | 7.3507e-05 | 9.085e-06
| SPS1 | CH | Coaches mileage¦Motor Gas¦Total¦New conventional ICE gas coaches (Maxi) | billion km/yr. | 0 | 7.0556e-05 | 0.00020623 | 1.6096e-05 | 9.0395e-05 | 7.273e-05 | 5.7792e-06
| SPS1 | CH | Coaches mileage¦Motor Gas¦Total¦New conventional ICE gas coaches (Mega) | billion km/yr. | 0 | 1.7862e-05 | 4.8579e-05 | 1.5861e-05 | 3.3385e-06 | 4.8783e-06 | 4.0091e-08
| SPS1 | CH | Coaches efficiency | km/MJ | - | - | - | - | - | - | -
| SPS1 | CH | Coaches efficiency¦Electricity¦Existing electric coaches | km/MJ | - | - | - | - | - | - | -
| SPS1 | CH | Coaches efficiency¦Electricity¦New electric coaches (Mini) | km/MJ | 0.37869 | 0.39021 | 0.4009 | 0.44677 | 0.46971 | 0.47187 | 0.52833
| SPS1 | CH | Coaches efficiency¦Electricity¦New electric coaches (Midi) | km/MJ | 0.27518 | 0.28007 | 0.28658 | 0.32366 | 0.34039 | 0.34937 | 0.37828
| SPS1 | CH | Coaches efficiency¦Electricity¦New electric coaches (Maxi) | km/MJ | 0.18297 | 0.18619 | 0.19062 | 0.21483 | 0.22724 | 0.23327 | 0.25775
| SPS1 | CH | Coaches efficiency¦Electricity¦New electric coaches (Mega) | km/MJ | - | 0.12643 | 0.12961 | 0.13911 | 0.1509 | 0.1573 | 0.17081
| SPS1 | CH | Coaches efficiency¦Hydrogen¦New fuel cell coaches (Mini) | km/MJ | - | - | - | 0.2344 | - | - | -
| SPS1 | CH | Coaches efficiency¦Hydrogen¦New fuel cell coaches (Midi) | km/MJ | - | - | - | 0.1691 | - | - | -
| SPS1 | CH | Coaches efficiency¦Hydrogen¦New fuel cell coaches (Maxi) | km/MJ | - | - | - | 0.11311 | 0.11377 | 0.12985 | 0.14659
| SPS1 | CH | Coaches efficiency¦Hydrogen¦New fuel cell coaches (Mega) | km/MJ | - | - | - | 0.075897 | 0.075897 | - | -
| SPS1 | CH | Coaches efficiency¦Motor Diesel¦Total¦New conventional hybrid diesel coaches (Mini) | km/MJ | - | 0.16251 | 0.16406 | 0.17268 | 0.19451 | 0.20465 | 0.20465
| SPS1 | CH | Coaches efficiency¦Motor Diesel¦Total¦New conventional hybrid diesel coaches (Midi) | km/MJ | - | 0.11649 | 0.11907 | 0.12337 | 0.1394 | 0.14667 | 0.14667
| SPS1 | CH | Coaches efficiency¦Motor Diesel¦Total¦New conventional hybrid diesel coaches (Maxi) | km/MJ | - | 0.078236 | 0.079949 | 0.082217 | - | 0.098732 | -
| SPS1 | CH | Coaches efficiency¦Motor Diesel¦Total¦New conventional hybrid diesel coaches (Mega) | km/MJ | - | 0.052751 | 0.053947 | 0.055821 | - | - | -
| SPS1 | CH | Coaches efficiency¦Motor Diesel¦Total¦Existing ICE diesel coaches | km/MJ | 9.9502 | 7.9797 | 5.0239 | - | - | - | -
| SPS1 | CH | Coaches efficiency¦Motor Diesel¦Total¦New conventional ICE diesel coaches (Mini) | km/MJ | 0.12392 | 0.12648 | 0.12783 | 0.1298 | 0.1385 | 0.16237 | 0.16269
| SPS1 | CH | Coaches efficiency¦Motor Diesel¦Total¦New conventional ICE diesel coaches (Midi) | km/MJ | 0.087466 | 0.087828 | 0.087908 | 0.091134 | 0.10208 | 0.10911 | 0.11214
| SPS1 | CH | Coaches efficiency¦Motor Diesel¦Total¦New conventional ICE diesel coaches (Maxi) | km/MJ | 0.05795 | 0.058206 | 0.058292 | 0.061126 | 0.068206 | 0.073377 | 0.075171
| SPS1 | CH | Coaches efficiency¦Motor Diesel¦Total¦New conventional ICE diesel coaches (Mega) | km/MJ | 0.038646 | 0.038996 | 0.039317 | 0.040576 | 0.047465 | 0.048993 | 0.050276
| SPS1 | CH | Coaches efficiency¦Motor Gas¦Total¦Existing ICE Gas coaches | km/MJ | 9.9502 | 7.9768 | 5.0166 | - | - | - | -
| SPS1 | CH | Coaches efficiency¦Motor Gas¦Total¦New conventional ICE gas coaches (Mini) | km/MJ | - | 0.12024 | 0.12306 | 0.1288 | 0.14016 | 0.14838 | 0.14864
| SPS1 | CH | Coaches efficiency¦Motor Gas¦Total¦New conventional ICE gas coaches (Midi) | km/MJ | - | 0.084998 | 0.087483 | 0.090436 | 0.0965 | 0.10285 | 0.1042
| SPS1 | CH | Coaches efficiency¦Motor Gas¦Total¦New conventional ICE gas coaches (Maxi) | km/MJ | - | 0.056422 | 0.05812 | 0.060034 | 0.06625 | 0.068401 | 0.070958
| SPS1 | CH | Coaches efficiency¦Motor Gas¦Total¦New conventional ICE gas coaches (Mega) | km/MJ | - | 0.037689 | 0.038775 | 0.040013 | 0.044945 | 0.046269 | 0.047499
| SPS1 | CH | Fuel consumption in trolleybuses | PJ/yr. | 0.28164 | 0.30669 | 0.3515 | 0.45078 | 0.47126 | 0.48413 | 0.49986
| SPS1 | CH | Fuel consumption in trolleybuses¦Electricity | PJ/yr. | 0.28164 | 0.30669 | 0.3515 | 0.45078 | 0.47126 | 0.48413 | 0.49986
| SPS1 | CH | Fuel consumption in trolleybuses¦Electricity¦Existing trolleybuses | PJ/yr. | 0.28164 | 0.30669 | 0.3515 | 0.45078 | 0.47126 | 0.48413 | 0.49986
| SPS1 | CH | Trolleybuses mileage | billion km/yr. | 0.027121 | 0.027782 | 0.028832 | 0.030544 | 0.031931 | 0.032803 | 0.033869
| SPS1 | CH | Trolleybuses mileage¦Electricity¦Existing trolleybuses | billion km/yr. | 0.027121 | 0.027782 | 0.028832 | 0.030544 | 0.031931 | 0.032803 | 0.033869
| SPS1 | CH | Trolleybuses efficiency | km/MJ | - | - | - | - | - | - | -
| SPS1 | CH | Trolleybuses efficiency¦Electricity¦Existing trolleybuses | km/MJ | 0.096296 | 0.090588 | 0.082027 | 0.067757 | 0.067757 | 0.067757 | 0.067757
| SPS1 | CH | Fuel consumption in trams | PJ/yr. | 0.58773 | 0.61504 | 0.65831 | 0.73791 | 0.77536 | 0.7925 | 0.81826
| SPS1 | CH | Fuel consumption in trams¦Electricity | PJ/yr. | 0.58773 | 0.61504 | 0.65831 | 0.73791 | 0.77536 | 0.7925 | 0.81826
| SPS1 | CH | Fuel consumption in trams¦Electricity¦Existing trams | PJ/yr. | 0.58773 | 0.61504 | 0.65831 | 0.73791 | 0.77536 | 0.7925 | 0.81826
| SPS1 | CH | Trams mileage | billion km/yr. | 0.033478 | 0.034239 | 0.035371 | 0.037264 | 0.039154 | 0.04002 | 0.041321
| SPS1 | CH | Trams mileage¦Electricity¦Existing trams | billion km/yr. | 0.033478 | 0.034239 | 0.035371 | 0.037264 | 0.039154 | 0.04002 | 0.041321
| SPS1 | CH | Trams efficiency | km/MJ | - | - | - | - | - | - | -
| SPS1 | CH | Trams efficiency¦Electricity¦Existing trams | km/MJ | 0.056962 | 0.055669 | 0.05373 | 0.050499 | 0.050499 | 0.050499 | 0.050499
| SPS1 | CH | Fuel consumption in motorised two wheelers | PJ/yr. | 1.7673 | 1.6886 | 1.3991 | 1.1211 | 0.91217 | 0.54008 | 0.2238
| SPS1 | CH | Fuel consumption in motorised two wheelers¦Electricity | PJ/yr. | 0.053531 | 0.055895 | 0.060219 | 0.052564 | 0.021815 | 0.095667 | 0.15206
| SPS1 | CH | Fuel consumption in motorised two wheelers¦Electricity¦New electric two wheelers (4kW) | PJ/yr. | 0.048699 | 0.049428 | 0.051203 | 0.041471 | 0.02 | 0.093925 | 0.15102
| SPS1 | CH | Fuel consumption in motorised two wheelers¦Electricity¦New electric two wheelers (11kW) | PJ/yr. | 0.0021272 | 0.0026067 | 0.0036241 | 0.0044721 | 0.00059899 | 0.0005299 | 0.00033693
| SPS1 | CH | Fuel consumption in motorised two wheelers¦Electricity¦New electric two wheelers (25kW) | PJ/yr. | 0.0012195 | 0.0017423 | 0.0024388 | 0.0030677 | 0.00058387 | 0.00049564 | 0.00026956
| SPS1 | CH | Fuel consumption in motorised two wheelers¦Electricity¦New electric two wheelers (50kW) | PJ/yr. | 0.0014856 | 0.0021181 | 0.0029531 | 0.0035527 | 0.00063167 | 0.00071561 | 0.00043245
| SPS1 | CH | Fuel consumption in motorised two wheelers¦Hydrogen | PJ/yr. | 0 | 0 | 0 | 0.0023065 | 0.00071619 | 0.00088564 | 0.00078001
| SPS1 | CH | Fuel consumption in motorised two wheelers¦Hydrogen¦New fuel cell two wheelers (4kW) | PJ/yr. | 0 | 0 | 0 | 0.00081219 | 0.00028456 | 0.00031649 | 0.00025052
| SPS1 | CH | Fuel consumption in motorised two wheelers¦Hydrogen¦New fuel cell two wheelers (11kW) | PJ/yr. | 0 | 0 | 0 | 0.00062804 | 0.0002008 | 0.00024347 | 0.00017984
| SPS1 | CH | Fuel consumption in motorised two wheelers¦Hydrogen¦New fuel cell two wheelers (25kW) | PJ/yr. | 0 | 0 | 0 | 0.00054587 | 0.00014586 | 0.00020225 | 0.00019964
| SPS1 | CH | Fuel consumption in motorised two wheelers¦Hydrogen¦New fuel cell two wheelers (50kW) | PJ/yr. | 0 | 0 | 0 | 0.00032035 | 8.496e-05 | 0.00012343 | 0.00015
| SPS1 | CH | Fuel consumption in motorised two wheelers¦Motor Gasoline | PJ/yr. | 1.7138 | 1.6327 | 1.3388 | 1.0662 | 0.88964 | 0.44352 | 0.070964
| SPS1 | CH | Fuel consumption in motorised two wheelers¦Motor Gasoline¦Fossil liquids | PJ/yr. | 1.62 | 1.5433 | 1.2655 | 0.9729 | 0.82444 | 0.19065 | 0
| SPS1 | CH | Fuel consumption in motorised two wheelers¦Motor Gasoline¦Synthetic liquids | PJ/yr. | 0.093813 | 0.089391 | 0.073306 | 0.093328 | 0.065193 | 0.25288 | 0.071893
| SPS1 | CH | Fuel consumption in motorised two wheelers¦Motor Gasoline¦Synthetic liquids¦Bioliquids¦Ethanol | PJ/yr. | 0.093813 | 0.089391 | 0.073306 | 0.093328 | 0.065193 | 0.18729 | 0.0086792
| SPS1 | CH | Fuel consumption in motorised two wheelers¦Motor Gasoline¦Synthetic liquids¦PtL¦PtL Gasoline | PJ/yr. | 0 | 0 | 0 | 0 | 0 | 0.06559 | 0.063214
| SPS1 | CH | Fuel consumption in motorised two wheelers¦Motor Gasoline¦Total¦Existing gasoline two wheelers | PJ/yr. | 1.5035 | 1.3994 | 0.95101 | 0.45033 | 0 | 0 | 0
| SPS1 | CH | Fuel consumption in motorised two wheelers¦Motor Gasoline¦Total¦New gasoline two wheelers (4kW) | PJ/yr. | 0.044269 | 0.051343 | 0.20712 | 0.46139 | 0.85435 | 0.43405 | 0.069024
| SPS1 | CH | Fuel consumption in motorised two wheelers¦Motor Gasoline¦Total¦New gasoline two wheelers (11kW) | PJ/yr. | 0.061456 | 0.11143 | 0.1061 | 0.08319 | 0.011088 | 0.00088962 | 0.00051026
| SPS1 | CH | Fuel consumption in motorised two wheelers¦Motor Gasoline¦Total¦New gasoline two wheelers (25kW) | PJ/yr. | 0.06307 | 0.037844 | 0.039871 | 0.038311 | 0.016322 | 0.0030563 | 0.00052975
| SPS1 | CH | Fuel consumption in motorised two wheelers¦Motor Gasoline¦Total¦New gasoline two wheelers (50kW) | PJ/yr. | 0.041526 | 0.032742 | 0.034745 | 0.033008 | 0.0078774 | 0.0055292 | 0.00090046
| SPS1 | CH | Motorised two wheelers mileage | Billion km/yr. | 1.9502 | 1.9528 | 1.9566 | 1.9628 | 1.9975 | 1.9949 | 1.9407
| SPS1 | CH | Motorised two wheelers mileage¦Electricity¦New electric two wheelers (4kW) | Billion km/yr. | 0.54051 | 0.54863 | 0.56859 | 0.4616 | 0.23024 | 1.0915 | 1.7902
| SPS1 | CH | Motorised two wheelers mileage¦Electricity¦New electric two wheelers (11kW) | Billion km/yr. | 0.013368 | 0.016397 | 0.02288 | 0.028364 | 0.0038707 | 0.0034638 | 0.0022353
| SPS1 | CH | Motorised two wheelers mileage¦Electricity¦New electric two wheelers (25kW) | Billion km/yr. | 0.0049879 | 0.0071392 | 0.010035 | 0.012691 | 0.0024289 | 0.0020866 | 0.0011674
| SPS1 | CH | Motorised two wheelers mileage¦Electricity¦New electric two wheelers (50kW) | Billion km/yr. | 0.0055932 | 0.0079911 | 0.011192 | 0.013532 | 0.0024231 | 0.002762 | 0.0017117
| SPS1 | CH | Motorised two wheelers mileage¦Hydrogen¦New fuel cell two wheelers (4kW) | Billion km/yr. | 0 | 0 | 0 | 0.0037678 | 0.0013324 | 0.0015004 | 0.0012203
| SPS1 | CH | Motorised two wheelers mileage¦Hydrogen¦New fuel cell two wheelers (11kW) | Billion km/yr. | 0 | 0 | 0 | 0.0016963 | 0.00054691 | 0.00066919 | 0.00050548
| SPS1 | CH | Motorised two wheelers mileage¦Hydrogen¦New fuel cell two wheelers (25kW) | Billion km/yr. | 0 | 0 | 0 | 0.00096109 | 0.00025893 | 0.00036156 | 0.00036382
| SPS1 | CH | Motorised two wheelers mileage¦Hydrogen¦New fuel cell two wheelers (50kW) | Billion km/yr. | 0 | 0 | 0 | 0.0005004 | 0.00013402 | 0.00019639 | 0.0002425
| SPS1 | CH | Motorised two wheelers mileage¦Motor Gasoline¦Existing gasoline two wheelers | Billion km/yr. | 1.1594 | 1.1016 | 0.7716 | 0.38347 | 0 | 0 | 0
| SPS1 | CH | Motorised two wheelers mileage¦Motor Gasoline¦New gasoline two wheelers (4kW) | Billion km/yr. | 0.08446 | 0.098038 | 0.40228 | 0.91358 | 1.7266 | 0.88531 | 0.14135
| SPS1 | CH | Motorised two wheelers mileage¦Motor Gasoline¦New gasoline two wheelers (11kW) | Billion km/yr. | 0.067771 | 0.12313 | 0.11732 | 0.092134 | 0.012342 | 0.00105 | 0.00062061
| SPS1 | CH | Motorised two wheelers mileage¦Motor Gasoline¦New gasoline two wheelers (25kW) | Billion km/yr. | 0.046005 | 0.027646 | 0.029157 | 0.028075 | 0.011953 | 0.002267 | 0.00042103
| SPS1 | CH | Motorised two wheelers mileage¦Motor Gasoline¦New gasoline two wheelers (50kW) | Billion km/yr. | 0.028063 | 0.02216 | 0.023534 | 0.02239 | 0.0053449 | 0.0037612 | 0.00063395
| SPS1 | CH | Motorised two wheelers efficiency | km/MJ | - | - | - | - | - | - | -
| SPS1 | CH | Motorised two wheelers efficiency¦Electricity¦New electric two wheelers (4kW) | km/MJ | 11.0989 | 11.0995 | 11.1046 | 11.1308 | 11.5119 | 11.6209 | 11.8542
| SPS1 | CH | Motorised two wheelers efficiency¦Electricity¦New electric two wheelers (11kW) | km/MJ | 6.2845 | 6.2904 | 6.3133 | 6.3424 | 6.462 | 6.5367 | 6.6344
| SPS1 | CH | Motorised two wheelers efficiency¦Electricity¦New electric two wheelers (25kW) | km/MJ | 4.0901 | 4.0976 | 4.1147 | 4.1369 | 4.1599 | 4.2099 | 4.3307
| SPS1 | CH | Motorised two wheelers efficiency¦Electricity¦New electric two wheelers (50kW) | km/MJ | 3.7651 | 3.7727 | 3.79 | 3.809 | 3.8361 | 3.8596 | 3.9581
| SPS1 | CH | Motorised two wheelers efficiency¦Hydrogen¦New fuel cell two wheelers (4kW) | km/MJ | - | - | - | 4.6391 | 4.6824 | 4.7409 | 4.8711
| SPS1 | CH | Motorised two wheelers efficiency¦Hydrogen¦New fuel cell two wheelers (11kW) | km/MJ | - | - | - | 2.7009 | 2.7236 | 2.7486 | 2.8107
| SPS1 | CH | Motorised two wheelers efficiency¦Hydrogen¦New fuel cell two wheelers (25kW) | km/MJ | - | - | - | 1.7606 | 1.7752 | 1.7877 | 1.8224
| SPS1 | CH | Motorised two wheelers efficiency¦Hydrogen¦New fuel cell two wheelers (50kW) | km/MJ | - | - | - | 1.562 | 1.5774 | 1.5911 | 1.6166
| SPS1 | CH | Motorised two wheelers efficiency¦Motor Gasoline¦Total¦Existing gasoline two wheelers | km/MJ | 0.77117 | 0.78724 | 0.81135 | 0.85153 | - | - | -
| SPS1 | CH | Motorised two wheelers efficiency¦Motor Gasoline¦Total¦New gasoline two wheelers (4kW) | km/MJ | 1.9079 | 1.9094 | 1.9422 | 1.9801 | 2.0209 | 2.0397 | 2.0479
| SPS1 | CH | Motorised two wheelers efficiency¦Motor Gasoline¦Total¦New gasoline two wheelers (11kW) | km/MJ | 1.1028 | 1.105 | 1.1057 | 1.1075 | 1.1131 | 1.1803 | 1.2162
| SPS1 | CH | Motorised two wheelers efficiency¦Motor Gasoline¦Total¦New gasoline two wheelers (25kW) | km/MJ | 0.72943 | 0.73052 | 0.73129 | 0.73282 | 0.73234 | 0.74172 | 0.79478
| SPS1 | CH | Motorised two wheelers efficiency¦Motor Gasoline¦Total¦New gasoline two wheelers (50kW) | km/MJ | 0.6758 | 0.67679 | 0.67735 | 0.67833 | 0.67851 | 0.68024 | 0.70403
| SPS1 | CH | Fuel consumption in light duty vehicles | PJ/yr. | 16.7462 | 15.6275 | 14.0282 | 10.7799 | 7.9903 | 7.4754 | 7.9841
| SPS1 | CH | Fuel consumption in light duty vehicles¦Electricity | PJ/yr. | 0.073732 | 0.16482 | 0.2146 | 2.9037 | 5.8381 | 7.2278 | 7.9841
| SPS1 | CH | Fuel consumption in light duty vehicles¦Electricity¦Existing electric light duty vehicles | PJ/yr. | 0.039519 | 0.034577 | 0.025781 | 0.012385 | 0 | 0 | 0
| SPS1 | CH | Fuel consumption in light duty vehicles¦Electricity¦New electric light duty vehicles | PJ/yr. | 0.034212 | 0.13024 | 0.18882 | 2.8914 | 5.8381 | 7.2278 | 7.9841
| SPS1 | CH | Fuel consumption in light duty vehicles¦Hydrogen | PJ/yr. | 0 | 0.00085705 | 0.0012687 | 0.00040119 | 4.3938e-05 | 3.8435e-05 | 3.1072e-05
| SPS1 | CH | Fuel consumption in light duty vehicles¦Hydrogen¦New fuel cell electric light duty vehicles | PJ/yr. | 0 | 0.00085705 | 0.0012687 | 0.00040119 | 4.3938e-05 | 3.8435e-05 | 3.1072e-05
| SPS1 | CH | Fuel consumption in light duty vehicles¦Motor Gasoline | PJ/yr. | 1.1426 | 2.4848 | 1.5312 | 1.7783 | 1.0196 | 0.14728 | 0
| SPS1 | CH | Fuel consumption in light duty vehicles¦Motor Gasoline¦Fossil liquids | PJ/yr. | 1.0801 | 2.3487 | 1.4474 | 1.6226 | 0.94487 | 0.063307 | 0
| SPS1 | CH | Fuel consumption in light duty vehicles¦Motor Gasoline¦Synthetic liquids | PJ/yr. | 0.062547 | 0.13604 | 0.08384 | 0.15566 | 0.074716 | 0.083972 | 0
| SPS1 | CH | Fuel consumption in light duty vehicles¦Motor Gasoline¦Synthetic liquids¦Bioliquids¦Ethanol | PJ/yr. | 0.062547 | 0.13604 | 0.08384 | 0.15566 | 0.074716 | 0.062191 | 0
| SPS1 | CH | Fuel consumption in light duty vehicles¦Motor Gasoline¦Synthetic liquids¦PtL¦PtL Gasoline | PJ/yr. | 0 | 0 | 0 | 0 | 0 | 0.02178 | 0
| SPS1 | CH | Fuel consumption in light duty vehicles¦Motor Gasoline¦Total¦Existing gasoline light duty vehicles | PJ/yr. | 0.83166 | 1.7403 | 0.55376 | 0.27155 | 0 | 0 | 0
| SPS1 | CH | Fuel consumption in light duty vehicles¦Motor Gasoline¦Total¦New gasoline light duty vehicles | PJ/yr. | 0.31094 | 0.74449 | 0.97747 | 1.5067 | 1.0196 | 0.14728 | 0
| SPS1 | CH | Fuel consumption in light duty vehicles¦Motor Diesel | PJ/yr. | 15.5051 | 12.9503 | 12.2473 | 6.0929 | 1.1297 | 0.099967 | 0
| SPS1 | CH | Fuel consumption in light duty vehicles¦Motor Diesel¦Fossil liquids | PJ/yr. | 15.1308 | 12.6126 | 11.7 | 5.7863 | 1.0359 | 0.084502 | 0
| SPS1 | CH | Fuel consumption in light duty vehicles¦Motor Diesel¦Synthetic liquids | PJ/yr. | 0.37429 | 0.33763 | 0.54728 | 0.30661 | 0.09376 | 0.015465 | 0
| SPS1 | CH | Fuel consumption in light duty vehicles¦Motor Diesel¦Synthetic liquids¦Bioliquids¦Biodiesel | PJ/yr. | 0.37429 | 0.33763 | 0.54728 | 0.30661 | 0.09376 | 0.015439 | 0
| SPS1 | CH | Fuel consumption in light duty vehicles¦Motor Diesel¦Synthetic liquids¦PtL¦PtL Diesel | PJ/yr. | 0 | 0 | 0 | 0 | 0 | 2.5301e-05 | 0
| SPS1 | CH | Fuel consumption in light duty vehicles¦Motor Diesel¦Total¦Existing ICE diesel light duty vehicles | PJ/yr. | 11.1061 | 7.4903 | 5.4685 | 2.726 | 0 | 0 | 0
| SPS1 | CH | Fuel consumption in light duty vehicles¦Motor Diesel¦Total¦New ICE diesel light duty vehicles | PJ/yr. | 4.399 | 5.2517 | 5.1524 | 2.166 | 0.0085308 | 0.00082845 | 0
| SPS1 | CH | Fuel consumption in light duty vehicles¦Motor Diesel¦Total¦New hybrid diesel light duty vehicles | PJ/yr. | 0 | 0.20832 | 1.6264 | 1.2009 | 1.1212 | 0.099138 | 0
| SPS1 | CH | Fuel consumption in light duty vehicles¦Motor Gas | PJ/yr. | 0.024713 | 0.026792 | 0.0338 | 0.0045381 | 0.0028052 | 0.00036494 | 0
| SPS1 | CH | Fuel consumption in light duty vehicles¦Motor Gas¦Fossil gases | PJ/yr. | 0.022724 | 0.024179 | 0.030638 | 0.0037788 | 0 | 0 | 0
| SPS1 | CH | Fuel consumption in light duty vehicles¦Motor Gas¦Synthetic gases | PJ/yr. | 0.0019894 | 0.0026129 | 0.0031616 | 0.00075931 | 0.02596 | 0.12765 | 0
| SPS1 | CH | Fuel consumption in light duty vehicles¦Motor Gas¦Synthetic gases¦Biogases¦Biogas | PJ/yr. | 0.0019894 | 0.0026129 | 0.0031616 | 0.00075931 | 0.00056251 | 0.00010782 | 0
| SPS1 | CH | Fuel consumption in light duty vehicles¦Motor Gas¦Synthetic gases¦PtG¦PtG gas | PJ/yr. | 0 | 0 | 0 | 0 | 0.025398 | 0.12754 | 0
| SPS1 | CH | Fuel consumption in light duty vehicles¦Motor Gas¦Total¦New ICE Gas light duty vehicles | PJ/yr. | 0.024713 | 0.026792 | 0.0338 | 0.0045381 | 0.0028052 | 0.00036494 | 0
| SPS1 | CH | Mileage in light duty vehicles | Billion km/yr. | 4.7804 | 4.7704 | 4.7092 | 4.6479 | 4.8564 | 5.0225 | 5.44
| SPS1 | CH | Mileage in light duty vehicles¦Electricity¦Existing electric light duty vehicles | Billion km/yr. | 0.027238 | 0.024053 | 0.018183 | 0.0087347 | 0 | 0 | 0
| SPS1 | CH | Mileage in light duty vehicles¦Electricity¦New electric light duty vehicles | Billion km/yr. | 0.023311 | 0.08874 | 0.12866 | 1.9701 | 3.9779 | 4.9247 | 5.44
| SPS1 | CH | Mileage in light duty vehicles¦Hydrogen¦New fuel cell electric light duty vehicles | Billion km/yr. | 0 | 0.00039862 | 0.00060023 | 0.00019825 | 2.3268e-05 | 2.1659e-05 | 1.8365e-05
| SPS1 | CH | Mileage in light duty vehicles¦Motor Gasoline¦Total¦Existing gasoline light duty vehicles | Billion km/yr. | 0.23086 | 0.48757 | 0.1573 | 0.077134 | 0 | 0 | 0
| SPS1 | CH | Mileage in light duty vehicles¦Motor Gasoline¦Total¦New gasoline light duty vehicles | Billion km/yr. | 0.10921 | 0.26149 | 0.34332 | 0.52921 | 0.35811 | 0.051729 | 0
| SPS1 | CH | Mileage in light duty vehicles¦Motor Diesel¦Total¦Existing ICE diesel light duty vehicles | Billion km/yr. | 2.8769 | 2.0069 | 1.5382 | 0.76679 | 0 | 0 | 0
| SPS1 | CH | Mileage in light duty vehicles¦Motor Diesel¦Total¦New ICE diesel light duty vehicles | Billion km/yr. | 1.505 | 1.7967 | 1.7627 | 0.741 | 0.0029185 | 0.00028342 | 0
| SPS1 | CH | Mileage in light duty vehicles¦Motor Diesel¦Total¦New hybrid diesel light duty vehicles | Billion km/yr. | 0 | 0.095987 | 0.74937 | 0.55335 | 0.5166 | 0.04568 | 0
| SPS1 | CH | Mileage in light duty vehicles¦Motor Gas¦Total¦New ICE Gas light duty vehicles | Billion km/yr. | 0.0079225 | 0.0085889 | 0.010835 | 0.0014548 | 0.00089929 | 0.00011699 | 0
| SPS1 | CH | Efficiency in light duty vehicles | km/PJ | - | - | - | - | - | - | -
| SPS1 | CH | Efficiency in light duty vehicles¦Electricity¦Existing electric light duty vehicles | km/PJ | 0.68922 | 0.69565 | 0.70528 | 0.70528 | - | - | -
| SPS1 | CH | Efficiency in light duty vehicles¦Electricity¦New electric light duty vehicles | km/PJ | 0.68136 | 0.68136 | 0.68136 | 0.68136 | 0.68136 | 0.68136 | 0.68136
| SPS1 | CH | Efficiency in light duty vehicles¦Hydrogen¦New fuel cell electric light duty vehicles | km/PJ | - | 0.4651 | 0.47313 | 0.49416 | 0.52957 | 0.56351 | 0.59103
| SPS1 | CH | Efficiency in light duty vehicles¦Motor Gasoline¦Total¦Existing gasoline light duty vehicles | km/PJ | 0.27758 | 0.28017 | 0.28405 | 0.28405 | - | - | -
| SPS1 | CH | Efficiency in light duty vehicles¦Motor Gasoline¦Total¦New gasoline light duty vehicles | km/PJ | 0.35123 | 0.35123 | 0.35123 | 0.35123 | 0.35123 | 0.35123 | -
| SPS1 | CH | Efficiency in light duty vehicles¦Motor Diesel¦Total¦Existing ICE diesel light duty vehicles | km/PJ | 0.25904 | 0.26794 | 0.28129 | 0.28129 | - | - | -
| SPS1 | CH | Efficiency in light duty vehicles¦Motor Diesel¦Total¦New ICE diesel light duty vehicles | km/PJ | 0.34211 | 0.34211 | 0.34211 | 0.34211 | 0.34211 | 0.34211 | -
| SPS1 | CH | Efficiency in light duty vehicles¦Motor Diesel¦Total¦New hybrid diesel light duty vehicles | km/PJ | - | 0.46077 | 0.46077 | 0.46077 | 0.46077 | 0.46077 | -
| SPS1 | CH | Efficiency in light duty vehicles¦Motor Gas¦Total¦New ICE Gas light duty vehicles | km/PJ | 0.32058 | 0.32058 | 0.32058 | 0.32058 | 0.32058 | 0.32058 | -
| SPS1 | CH | Fuel consumption in heavy duty vehicles | PJ/yr. | 24.4938 | 22.8696 | 20.4833 | 14.5596 | 12.6331 | 11.8144 | 8.1516
| SPS1 | CH | Fuel consumption in heavy duty vehicles¦Electricity | PJ/yr. | 0.0097915 | 0.039914 | 0.058172 | 2.5762 | 2.6718 | 3.9505 | 7.981
| SPS1 | CH | Fuel consumption in heavy duty vehicles¦Electricity¦Existing electric heavy duty vehicles | PJ/yr. | 0 | 0 | 0 | 0 | 0 | 0 | 0
| SPS1 | CH | Fuel consumption in heavy duty vehicles¦Electricity¦New electric heavy duty vehicles | PJ/yr. | 0.0097915 | 0.039914 | 0.058172 | 2.5762 | 2.6718 | 3.9505 | 7.981
| SPS1 | CH | Fuel consumption in heavy duty vehicles¦Hydrogen | PJ/yr. | 0.0046088 | 0.014123 | 0.014181 | 0.0052477 | 0.000532 | 0.00052331 | 0.00043653
| SPS1 | CH | Fuel consumption in heavy duty vehicles¦Hydrogen¦New fuel cell electric heavy duty vehicles | PJ/yr. | 0.0046088 | 0.014123 | 0.014181 | 0.0052477 | 0.000532 | 0.00052331 | 0.00043653
| SPS1 | CH | Fuel consumption in heavy duty vehicles¦Motor Gasoline | PJ/yr. | 0 | 0 | 0 | 0 | 0 | 0 | 0
| SPS1 | CH | Fuel consumption in heavy duty vehicles¦Motor Gasoline¦Fossil liquids | PJ/yr. | 0 | 0 | 0 | 0 | 0 | 0 | 0
| SPS1 | CH | Fuel consumption in heavy duty vehicles¦Motor Gasoline¦Synthetic liquids | PJ/yr. | 0 | 0 | 0 | 0 | 0 | 0 | 0
| SPS1 | CH | Fuel consumption in heavy duty vehicles¦Motor Gasoline¦Synthetic liquids¦Bioliquids¦Ethanol | PJ/yr. | 0 | 0 | 0 | 0 | 0 | 0 | 0
| SPS1 | CH | Fuel consumption in heavy duty vehicles¦Motor Gasoline¦Synthetic liquids¦PtL¦PtL Gasoline | PJ/yr. | 0 | 0 | 0 | 0 | 0 | 0 | 0
| SPS1 | CH | Fuel consumption in heavy duty vehicles¦Motor Gasoline¦Total¦Existing gasoline heavy duty vehicles | PJ/yr. | 0 | 0 | 0 | 0 | 0 | 0 | 0
| SPS1 | CH | Fuel consumption in heavy duty vehicles¦Motor Gasoline¦Total¦New gasoline heavy duty vehicles | PJ/yr. | 0 | 0 | 0 | 0 | 0 | 0 | 0
| SPS1 | CH | Fuel consumption in heavy duty vehicles¦Motor Diesel | PJ/yr. | 24.4191 | 22.7803 | 20.3678 | 11.9362 | 9.9057 | 7.827 | 0.1674
| SPS1 | CH | Fuel consumption in heavy duty vehicles¦Motor Diesel¦Fossil liquids | PJ/yr. | 23.8296 | 22.1864 | 19.4577 | 11.3355 | 9.0836 | 6.6161 | 0
| SPS1 | CH | Fuel consumption in heavy duty vehicles¦Motor Diesel¦Synthetic liquids | PJ/yr. | 0.58947 | 0.59391 | 0.91015 | 0.60066 | 0.82212 | 1.2108 | 0.19898
| SPS1 | CH | Fuel consumption in heavy duty vehicles¦Motor Diesel¦Synthetic liquids¦Bioliquids¦Biodiesel | PJ/yr. | 0.58947 | 0.59391 | 0.91015 | 0.60066 | 0.82212 | 1.2088 | 0.071172
| SPS1 | CH | Fuel consumption in heavy duty vehicles¦Motor Diesel¦Synthetic liquids¦PtL¦PtL Diesel | PJ/yr. | 0 | 0 | 0 | 0 | 0 | 0.0019809 | 0.12781
| SPS1 | CH | Fuel consumption in heavy duty vehicles¦Motor Diesel¦Total¦Existing ICE diesel heavy duty vehicles | PJ/yr. | 19.1685 | 15.5784 | 11.5132 | 4.9592 | 0 | 0 | 0
| SPS1 | CH | Fuel consumption in heavy duty vehicles¦Motor Diesel¦Total¦New ICE diesel heavy duty vehicles | PJ/yr. | 5.2506 | 6.1665 | 4.8082 | 0.4568 | 0.0018036 | 0.001836 | 0.0001643
| SPS1 | CH | Fuel consumption in heavy duty vehicles¦Motor Diesel¦Total¦New hybrid diesel heavy duty vehicles | PJ/yr. | 0 | 1.0354 | 4.0465 | 6.5202 | 9.9039 | 7.8251 | 0.16724
| SPS1 | CH | Fuel consumption in heavy duty vehicles¦Motor Gas | PJ/yr. | 0.060358 | 0.035217 | 0.043126 | 0.041962 | 0.055158 | 0.036419 | 0.0027734
| SPS1 | CH | Fuel consumption in heavy duty vehicles¦Motor Gas¦Fossil gases | PJ/yr. | 0.0555 | 0.031782 | 0.039092 | 0.034941 | 0 | 0 | 0
| SPS1 | CH | Fuel consumption in heavy duty vehicles¦Motor Gas¦Synthetic gases | PJ/yr. | 0.0048587 | 0.0034345 | 0.004034 | 0.007021 | 0.066219 | 0.047179 | 0.0041539
| SPS1 | CH | Fuel consumption in heavy duty vehicles¦Motor Gas¦Synthetic gases¦Biogases¦Biogas | PJ/yr. | 0.0048587 | 0.0034345 | 0.004034 | 0.007021 | 0.01106 | 0.01076 | 0.0013805
| SPS1 | CH | Fuel consumption in heavy duty vehicles¦Motor Gas¦Synthetic gases¦PtG¦PtG gas | PJ/yr. | 0 | 0 | 0 | 0 | 0.055158 | 0.036419 | 0.0027734
| SPS1 | CH | Fuel consumption in heavy duty vehicles¦Motor Gas¦Total¦New ICE Gas heavy duty vehicles | PJ/yr. | 0.060358 | 0.035217 | 0.043126 | 0.041962 | 0.055158 | 0.036419 | 0.0027734
| SPS1 | CH | Mileage in heavy duty vehicles | Billion km/yr. | 2.2039 | 2.2267 | 2.2575 | 2.311 | 2.4257 | 2.5245 | 2.7286
| SPS1 | CH | Mileage in heavy duty vehicles¦Electricity¦Existing electric heavy duty vehicles | Billion km/yr. | 0 | 0 | 0 | 0 | 0 | 0 | 0
| SPS1 | CH | Mileage in heavy duty vehicles¦Electricity¦New electric heavy duty vehicles | Billion km/yr. | 0.0026312 | 0.010839 | 0.01599 | 0.75365 | 0.80008 | 1.2407 | 2.7008
| SPS1 | CH | Mileage in heavy duty vehicles¦Hydrogen¦New fuel cell electric heavy duty vehicles | Billion km/yr. | 0.00080404 | 0.002477 | 0.0024926 | 0.00094551 | 0.00010328 | 0.00010388 | 9.495e-05
| SPS1 | CH | Mileage in heavy duty vehicles¦Motor Gasoline¦Total¦Existing gasoline heavy duty vehicles | Billion km/yr. | 0 | 0 | 0 | 0 | 0 | 0 | 0
| SPS1 | CH | Mileage in heavy duty vehicles¦Motor Gasoline¦Total¦New gasoline heavy duty vehicles | Billion km/yr. | 0 | 0 | 0 | 0 | 0 | 0 | 0
| SPS1 | CH | Mileage in heavy duty vehicles¦Motor Diesel¦Total¦Existing ICE diesel heavy duty vehicles | Billion km/yr. | 1.5709 | 1.3085 | 1.0023 | 0.43175 | 0 | 0 | 0
| SPS1 | CH | Mileage in heavy duty vehicles¦Motor Diesel¦Total¦New ICE diesel heavy duty vehicles | Billion km/yr. | 0.62326 | 0.73198 | 0.57074 | 0.054224 | 0.00021409 | 0.00021794 | 1.9503e-05
| SPS1 | CH | Mileage in heavy duty vehicles¦Motor Diesel¦Total¦New hybrid diesel heavy duty vehicles | Billion km/yr. | 0 | 0.16925 | 0.66146 | 1.0658 | 1.619 | 1.2791 | 0.027338
| SPS1 | CH | Mileage in heavy duty vehicles¦Motor Gas¦Total¦New ICE Gas heavy duty vehicles | Billion km/yr. | 0.0062304 | 0.0036452 | 0.0045115 | 0.0046101 | 0.0063701 | 0.00431 | 0.00033572
| SPS1 | CH | Efficiency in heavy duty vehicles | km/MJ | - | - | - | - | - | - | -
| SPS1 | CH | Efficiency in heavy duty vehicles¦Electricity¦Existing electric heavy duty vehicles | km/MJ | - | - | - | - | - | - | -
| SPS1 | CH | Efficiency in heavy duty vehicles¦Electricity¦New electric heavy duty vehicles | km/MJ | 0.26873 | 0.27156 | 0.27487 | 0.29254 | 0.29946 | 0.31406 | 0.33841
| SPS1 | CH | Efficiency in heavy duty vehicles¦Hydrogen¦New fuel cell electric heavy duty vehicles | km/MJ | 0.17446 | 0.17539 | 0.17577 | 0.18018 | 0.19414 | 0.1985 | 0.21751
| SPS1 | CH | Efficiency in heavy duty vehicles¦Motor Gasoline¦Total¦Existing gasoline heavy duty vehicles | km/MJ | - | - | - | - | - | - | -
| SPS1 | CH | Efficiency in heavy duty vehicles¦Motor Gasoline¦Total¦New gasoline heavy duty vehicles | km/MJ | - | - | - | - | - | - | -
| SPS1 | CH | Efficiency in heavy duty vehicles¦Motor Diesel¦Total¦Existing ICE diesel heavy duty vehicles | km/MJ | 0.081954 | 0.083996 | 0.08706 | 0.08706 | - | - | -
| SPS1 | CH | Efficiency in heavy duty vehicles¦Motor Diesel¦Total¦New ICE diesel heavy duty vehicles | km/MJ | 0.1187 | 0.1187 | 0.1187 | 0.1187 | 0.1187 | 0.1187 | 0.1187
| SPS1 | CH | Efficiency in heavy duty vehicles¦Motor Diesel¦Total¦New hybrid diesel heavy duty vehicles | km/MJ | - | 0.16347 | 0.16347 | 0.16347 | 0.16347 | 0.16347 | 0.16347
| SPS1 | CH | Efficiency in heavy duty vehicles¦Motor Gas¦Total¦New ICE Gas heavy duty vehicles | km/MJ | 0.10322 | 0.10351 | 0.10461 | 0.10986 | 0.11549 | 0.11835 | 0.12105
| SPS1 | CH | Fuel consumption in other transport | PJ/yr. | 28.7433 | 27.8896 | 27.0913 | 25.1637 | 25.977 | 23.1126 | 20.7245
| SPS1 | CH | Fuel consumption in other transport¦Electricity | PJ/yr. | 9.2071 | 9.532 | 10.0205 | 11.8029 | 12.6235 | 15.4864 | 18.5912
| SPS1 | CH | Fuel consumption in other transport¦Electricity¦Passenger electric rail | PJ/yr. | 7.7047 | 7.9059 | 8.2079 | 8.7118 | 9.444 | 9.9508 | 10.7044
| SPS1 | CH | Fuel consumption in other transport¦Electricity¦Freight electric rail | PJ/yr. | 1.5023 | 1.5898 | 1.7436 | 1.8933 | 1.9814 | 2.0281 | 2.1804
| SPS1 | CH | Fuel consumption in other transport¦Electricity¦Other electric transport | PJ/yr. | 0 | 0.036252 | 0.068974 | 1.1978 | 1.1981 | 3.5075 | 5.7063
| SPS1 | CH | Fuel consumption in other transport¦Hydrogen | PJ/yr. | 0 | 0 | 0 | 0 | 0.00011123 | 0.090405 | 0.090559
| SPS1 | CH | Fuel consumption in other transport¦Hydrogen¦Passenger hydrogen rail | PJ/yr. | 0 | 0 | 0 | 0 | 0 | 0.00017308 | 0.00027812
| SPS1 | CH | Fuel consumption in other transport¦Hydrogen¦Freight hydrogen rail | PJ/yr. | 0 | 0 | 0 | 0 | 0 | 0.00017703 | 0.00022359
| SPS1 | CH | Fuel consumption in other transport¦Hydrogen¦Other hydrogen transport | PJ/yr. | 0 | 0 | 0 | 0 | 0.00011123 | 0.090055 | 0.090057
| SPS1 | CH | Fuel consumption in other transport¦Motor Gasoline | PJ/yr. | 1.7598 | 0.69711 | 0.060055 | 0.059601 | 0.0099291 | 0.016815 | 0
| SPS1 | CH | Fuel consumption in other transport¦Motor Gasoline¦Fossil liquids | PJ/yr. | 1.6635 | 0.65894 | 0.056767 | 0.054384 | 0.0092015 | 0.007228 | 0
| SPS1 | CH | Fuel consumption in other transport¦Motor Gasoline¦Synthetic liquids | PJ/yr. | 0.096333 | 0.038167 | 0.0032882 | 0.005217 | 0.0007276 | 0.0095874 | 0
| SPS1 | CH | Fuel consumption in other transport¦Motor Gasoline¦Synthetic liquids¦Bioliquids¦Ethanol | PJ/yr. | 0.096333 | 0.038167 | 0.0032882 | 0.005217 | 0.0007276 | 0.0071006 | 0
| SPS1 | CH | Fuel consumption in other transport¦Motor Gasoline¦Synthetic liquids¦PtL¦PtL Gasoline | PJ/yr. | 0 | 0 | 0 | 0 | 0 | 0.0024867 | 0
| SPS1 | CH | Fuel consumption in other transport¦Motor Gasoline¦Total¦Other gasoline transport | PJ/yr. | 1.7598 | 0.69711 | 0.060055 | 0.059601 | 0.0099291 | 0.016815 | 0
| SPS1 | CH | Fuel consumption in other transport¦Motor Diesel | PJ/yr. | 17.7764 | 17.6605 | 17.0107 | 13.3012 | 13.3434 | 7.519 | 2.0427
| SPS1 | CH | Fuel consumption in other transport¦Motor Diesel¦Fossil liquids | PJ/yr. | 17.3473 | 17.2001 | 16.2506 | 12.6318 | 12.236 | 6.3577 | 0.96565
| SPS1 | CH | Fuel consumption in other transport¦Motor Diesel¦Synthetic liquids | PJ/yr. | 0.42912 | 0.46043 | 0.76013 | 0.66935 | 1.1074 | 1.1613 | 1.0771
| SPS1 | CH | Fuel consumption in other transport¦Motor Diesel¦Synthetic liquids¦Bioliquids¦Biodiesel | PJ/yr. | 0.42912 | 0.46043 | 0.76013 | 0.66935 | 1.1074 | 1.1613 | 0.86847
| SPS1 | CH | Fuel consumption in other transport¦Motor Diesel¦Synthetic liquids¦PtL¦PtL Diesel | PJ/yr. | 0 | 0 | 0 | 0 | 0 | 0 | 0.20861
| SPS1 | CH | Fuel consumption in other transport¦Motor Diesel¦Total¦Passenger diesel rail | PJ/yr. | 0 | 0 | 0 | 0 | 0 | 0 | 0
| SPS1 | CH | Fuel consumption in other transport¦Motor Diesel¦Total¦Freight diesel rail | PJ/yr. | 0.396 | 0.27944 | 0.011665 | 0.0050323 | 0.00039966 | 0.00030311 | 0
| SPS1 | CH | Fuel consumption in other transport¦Motor Diesel¦Total¦Other diesel transport | PJ/yr. | 17.3804 | 17.3811 | 16.999 | 13.2962 | 13.343 | 7.5187 | 2.0427
| SPS1 | CH | Fuel consumption in other transport¦Jet Fuels¦Fossil liquids¦Kerosene | PJ/yr. | 30.63 | 59.8788 | 82.4862 | 80.9171 | 69.1747 | 54.1931 | 0
| SPS1 | CH | Fuel consumption in other transport¦Jet Fuels¦Synthetic liquids¦Bioliquids¦Biokerosene | PJ/yr. | 3.1837e-05 | 0.0011661 | 0.02039 | 5.1518 | 5.1518 | 16.6615 | 26.8302
| SPS1 | CH | Fuel consumption in other transport¦Jet Fuels¦Synthetic liquids¦PtL¦PtL Kerosene | PJ/yr. | 0 | 0 | 0 | 0 | 11.5097 | 10.1687 | 49.6893
| SPS1 | CH | Other transport mileage | - | - | - | - | - | - | - | -
| SPS1 | CH | Other transport mileage¦Electricity¦Passenger electric rail | Billion km/yr. | 0.195 | 0.20003 | 0.20759 | 0.22017 | 0.2385 | 0.25112 | 0.26975
| SPS1 | CH | Other transport mileage¦Electricity¦Freight electric rail | Billion km/yr. | 0.025095 | 0.026557 | 0.029125 | 0.031625 | 0.033097 | 0.033878 | 0.036421
| SPS1 | CH | Other transport mileage¦Electricity¦Other electric transport | PJ/yr. | 0 | 0.089448 | 0.17019 | 2.9556 | 2.9557 | 8.5441 | 13.9699
| SPS1 | CH | Other transport mileage¦Hydrogen¦Passenger hydrogen rail | Billion km/yr. | 0 | 0 | 0 | 0 | 0 | 3.1053e-06 | 5.3732e-06
| SPS1 | CH | Other transport mileage¦Hydrogen¦Freight hydrogen rail | Billion km/yr. | 0 | 0 | 0 | 0 | 0 | 1.2917e-06 | 1.3268e-06
| SPS1 | CH | Other transport mileage¦Hydrogen¦Other hydrogen transport | PJ/yr. | 0 | 0 | 0 | 0 | 0.00019949 | 0.16151 | 0.16152
| SPS1 | CH | Other transport mileage¦Motor Gasoline¦Total¦Other gasoline transport | PJ/yr. | 1.5951 | 0.63187 | 0.054435 | 0.054024 | 0.0089998 | 0.015242 | 0
| SPS1 | CH | Other transport mileage¦Motor Diesel¦Total¦Passenger diesel rail | Billion km/yr. | 0 | 0 | 0 | 0 | 0 | 0 | 0
| SPS1 | CH | Other transport mileage¦Motor Diesel¦Total¦Freight diesel rail | Billion km/yr. | 0.001605 | 0.0011326 | 4.728e-05 | 2.0396e-05 | 1.6199e-06 | 1.2285e-06 | 0
| SPS1 | CH | Other transport mileage¦Motor Diesel¦Total¦Other diesel transport | PJ/yr. | 17.1765 | 17.1772 | 16.7996 | 13.1402 | 13.1865 | 7.4305 | 2.0188
| SPS1 | CH | Other transport efficiency | - | - | - | - | - | - | - | -
| SPS1 | CH | Other transport efficiency¦Electricity¦Passenger electric rail | km/MJ | 0.025309 | 0.025302 | 0.025291 | 0.025273 | 0.025254 | 0.025236 | 0.0252
| SPS1 | CH | Other transport efficiency¦Electricity¦Freight electric rail | km/MJ | 0.016704 | 0.016704 | 0.016704 | 0.016704 | 0.016704 | 0.016704 | 0.016704
| SPS1 | CH | Other transport efficiency¦Electricity¦Other electric transport | % | - | 2.4674 | 2.4674 | 2.4674 | 2.467 | 2.436 | 2.4481
| SPS1 | CH | Other transport efficiency¦Hydrogen¦Passenger hydrogen rail | km/MJ | - | - | - | - | - | 0.017942 | 0.01932
| SPS1 | CH | Other transport efficiency¦Hydrogen¦Freight hydrogen rail | km/MJ | - | - | - | - | - | 0.0072969 | 0.0059341
| SPS1 | CH | Other transport efficiency¦Hydrogen¦Other hydrogen transport | % | - | - | - | - | 1.7935 | 1.7935 | 1.7935
| SPS1 | CH | Other transport efficiency¦Motor Gasoline¦Total¦Other gasoline transport | % | 90.64% | 90.64% | 90.64% | 90.64% | 90.64% | 90.64% | -
| SPS1 | CH | Other transport efficiency¦Motor Diesel¦Total¦Passenger diesel rail | km/MJ | - | - | - | - | - | - | -
| SPS1 | CH | Other transport efficiency¦Motor Diesel¦Total¦Freight diesel rail | km/MJ | 0.0040531 | 0.0040531 | 0.0040531 | 0.0040531 | 0.0040531 | 0.0040531 | -
| SPS1 | CH | Other transport efficiency¦Motor Diesel¦Total¦Other diesel transport | % | 98.83% | 98.83% | 98.83% | 98.83% | 98.83% | 98.83% | 98.83%
| SPS1 | CH | Direct CO2 emissions from fuel combustion and industrial processes | Mt/yr. | 34.7912 | 32.4252 | 30.1486 | 20.8537 | 14.8465 | 8.4751 | 1.5059e-06
| SPS1 | CH | Direct CO2 emissions from fuel combustion and industrial processes¦CO2¦Power generation | Mt/yr. | 2.6391 | 2.3501 | 2.3519 | 2.3549 | 2.2431 | 1.0464 | -2.5791
| SPS1 | CH | Direct CO2 emissions from fuel combustion and industrial processes¦CO2¦Synthetic fuel production | Mt/yr. | 0 | 0 | 0 | 0 | 0 | 0 | -2.7398e-05
| SPS1 | CH | Direct CO2 emissions from fuel combustion and industrial processes¦CO2¦Industry | Mt/yr. | 6.5107 | 6.2607 | 5.7154 | 4.8817 | 4.118 | 3.2325 | 1.5402
| SPS1 | CH | Direct CO2 emissions from fuel combustion and industrial processes¦CO2¦Industry¦fuel combustion | Mt/yr. | 4.4213 | 4.1497 | 3.6131 | 2.788 | 2.0324 | 1.1552 | 0.40962
| SPS1 | CH | Direct CO2 emissions from fuel combustion and industrial processes¦CO2¦Industry¦Industrial processes | Mt/yr. | 2.0893 | 2.111 | 2.1023 | 2.0937 | 2.0855 | 2.0773 | 1.1306
| SPS1 | CH | Direct CO2 emissions from fuel combustion and industrial processes¦CO2¦Services | Mt/yr. | 3.8058 | 3.4442 | 3.3593 | 2.2581 | 1.7196 | 1.0245 | 0.2557
| SPS1 | CH | Direct CO2 emissions from fuel combustion and industrial processes¦CO2¦Residential | Mt/yr. | 7.2101 | 6.4609 | 6.3446 | 3.9816 | 2.891 | 1.5334 | 0.62643
| SPS1 | CH | Direct CO2 emissions from fuel combustion and industrial processes¦CO2¦Transport | Mt/yr. | 14.6256 | 13.9093 | 12.3774 | 7.3774 | 3.8748 | 1.6383 | 0.15675
| SPS1 | CH | Direct CO2 emissions from fuel combustion and industrial processes¦CO2¦CO2 captured in power generation | Mt/yr. | 0 | 0 | 0 | 0 | 0 | 1.4156 | 5.132
| SPS1 | CH | Direct CO2 emissions from fuel combustion and industrial processes¦CO2¦CO2 captured in industry | Mt/yr. | 0 | 0 | 0 | 0 | 0 | 0.32422 | 1.6933
| SPS1 | CH | Direct CO2 emissions from fuel combustion and industrial processes¦CO2¦CO2 captured in hydrogen | Mt/yr. | 0 | 0 | 0 | 0 | 0 | 0 | 2.7398e-05
| SPS1 | CH | Direct CO2 emissions from fuel combustion and industrial processes¦CO2¦CO2 captured in biogases/bioliquids | Mt/yr. | 0 | 0 | 0 | 0 | 0 | 0 | 0
| SPS1 | CH | Direct CO2 emissions from fuel combustion and industrial processes¦CO2¦Direct air capture | Mt/yr. | 0 | 0 | 0 | 0 | 0 | 9.5423e-06 | 2.8994e-05
| SPS1 | CH | CO2 storage and utilisation | Mt/yr. | 0 | 0 | 0 | 0 | 0 | 0 | 6.8253
| SPS1 | CH | CO2 storage and utilisation¦CO2¦Domestic sequestration | Mt/yr. | 0 | 0 | 0 | 0 | 0 | 0 | 3.462
| SPS1 | CH | CO2 storage and utilisation¦CO2¦Domestic utilisation | Mt/yr. | 0 | 0 | 0 | 0 | 0 | 0 | 1.1219
| SPS1 | CH | CO2 storage and utilisation¦CO2¦Exported | Mt/yr. | 0 | 0 | 0 | 0 | 0 | 0 | 2.2415
| SPS1 | CH | Direct air capture | - | - | - | - | - | - | - | -
| SPS1 | CH | Direct air capture¦Energy consumption | PJ/yr. | 0 | 0 | 0 | 0 | 0 | 7.6681e-05 | 0.00021119
| SPS1 | CH | Direct air capture¦Energy consumption¦Electricity | PJ/yr. | 0 | 0 | 0 | 0 | 0 | 1.3232e-05 | 2.6385e-05
| SPS1 | CH | Direct air capture¦Energy consumption¦Heat | PJ/yr. | 0 | 0 | 0 | 0 | 0 | 6.3449e-05 | 0.0001848
| SPS1 | CH | Direct air capture¦CO2 captured | Mt/yr. | 0 | 0 | 0 | 0 | 0 | 9.5423e-06 | 2.8994e-05
| SPS1 | CH | Primary Energy Consumption | PJ/yr. | 966.1586 | 964.3481 | 916.4448 | 892.2141 | 777.0517 | 714.9569 | 671.9682
| SPS1 | CH | Primary Energy Consumption¦Coal | PJ/yr. | 3.6602 | 3.5648 | 0.15596 | 0.0046208 | 0.0061393 | 0.00063678 | 5.046e-06
| SPS1 | CH | Primary Energy Consumption¦Oil | PJ/yr. | 311.192 | 286.5957 | 260.1731 | 158.4168 | 108.6656 | 70.8118 | 80.695
| SPS1 | CH | Primary Energy Consumption¦Oil¦Fossil liquids | PJ/yr. | 305.3311 | 280.7365 | 254.3139 | 148.0635 | 87.417 | 38.1229 | 0
| SPS1 | CH | Primary Energy Consumption¦Oil¦Fossil liquids¦Light fuel oil | PJ/yr. | 102.1469 | 88.2326 | 86.0258 | 47.7233 | 34.6931 | 16.7298 | 0
| SPS1 | CH | Primary Energy Consumption¦Oil¦Fossil liquids¦Heavy fuel oil | PJ/yr. | 2.7765 | 2.7644 | 0.048276 | 0.0046216 | 0.0094991 | 0.00063858 | 0
| SPS1 | CH | Primary Energy Consumption¦Oil¦Fossil liquids¦Motor Diesel | PJ/yr. | 121.8942 | 112.6857 | 95.4823 | 56.8069 | 33.3475 | 16.5208 | 0
| SPS1 | CH | Primary Energy Consumption¦Oil¦Fossil liquids¦Motor Gasoline | PJ/yr. | 77.4041 | 75.6496 | 70.9291 | 41.0829 | 16.7829 | 2.7234 | 0
| SPS1 | CH | Primary Energy Consumption¦Oil¦Fossil liquids¦Kerosene (excl. international aviation) | PJ/yr. | 1.1094 | 1.4041 | 1.8283 | 2.4458 | 2.5841 | 2.1483 | 0
| SPS1 | CH | Primary Energy Consumption¦Oil¦Synthetic liquids | PJ/yr. | 5.861 | 5.8592 | 5.8593 | 10.3533 | 21.2485 | 32.6888 | 80.695
| SPS1 | CH | Primary Energy Consumption¦Oil¦Synthetic liquids¦Total¦Motor diesel | PJ/yr. | 2.8761 | 1.8136 | 3.2681 | 3.2465 | 3.2602 | 3.1971 | 4.0673
| SPS1 | CH | Primary Energy Consumption¦Oil¦Synthetic liquids¦Total¦Motor Gasoline | PJ/yr. | 2.9849 | 4.0444 | 2.5707 | 1.955 | 1.3268 | 2.6615 | 0.10821
| SPS1 | CH | Primary Energy Consumption¦Oil¦Synthetic liquids¦Bioliquids¦Total | PJ/yr. | 5.861 | 5.8592 | 5.8593 | 10.3533 | 9.7388 | 22.5202 | 30.2066
| SPS1 | CH | Primary Energy Consumption¦Oil¦Synthetic liquids¦Bioliquids¦Biodiesel | PJ/yr. | 2.8761 | 1.8136 | 3.2681 | 3.2465 | 3.2602 | 3.1971 | 3.2681
| SPS1 | CH | Primary Energy Consumption¦Oil¦Synthetic liquids¦Bioliquids¦Ethanol | PJ/yr. | 2.9849 | 4.0444 | 2.5707 | 1.955 | 1.3268 | 2.6615 | 0.10821
| SPS1 | CH | Primary Energy Consumption¦Oil¦Synthetic liquids¦PtL | PJ/yr. | 0 | 0 | 0 | 0 | 11.5097 | 10.1687 | 50.4885
| SPS1 | CH | Primary Energy Consumption¦Oil¦Synthetic liquids¦PtL¦PtL Diesel | PJ/yr. | 0 | 0 | 0 | 0 | 0 | 0 | 0.79914
| SPS1 | CH | Primary Energy Consumption¦Oil¦Synthetic liquids¦PtL¦PtL Gasoline | PJ/yr. | 0 | 0 | 0 | 0 | 0 | 0 | 0
| SPS1 | CH | Primary Energy Consumption¦Oil¦Synthetic liquids¦PtL¦PtL Kerosene | PJ/yr. | 0 | 0 | 0 | 0 | 11.5097 | 10.1687 | 49.6893
| SPS1 | CH | Primary Energy Consumption¦Gas | PJ/yr. | 118.8162 | 106.7218 | 106.2308 | 79.111 | 56.0664 | 15.8705 | 0.00095007
| SPS1 | CH | Primary Energy Consumption¦Gas¦Fossil gases¦Total | PJ/yr. | 118.8162 | 106.72 | 106.2292 | 78.5837 | 54.7881 | 15.8641 | 1.6348e-05
| SPS1 | CH | Primary Energy Consumption¦Gas¦Fossil gases¦Natural gas | PJ/yr. | 118.8162 | 106.72 | 106.2292 | 78.54 | 54.7816 | 15.8594 | 4.3767e-06
| SPS1 | CH | Primary Energy Consumption¦Gas¦Fossil gases¦Liquified Natural Gas | PJ/yr. | 0 | 0 | 0 | 0.043741 | 0.0064885 | 0.0047004 | 1.1971e-05
| SPS1 | CH | Primary Energy Consumption¦Gas¦Synthetic gases | PJ/yr. | 0 | 0.0017813 | 0.0016723 | 0.52722 | 1.2783 | 0.0064283 | 0.00093372
| SPS1 | CH | Primary Energy Consumption¦Gas¦Synthetic gases¦Biogases | PJ/yr. | 0 | 0.0017813 | 0.0016723 | 0.52722 | 0.52722 | 0.0064283 | 0.00093372
| SPS1 | CH | Primary Energy Consumption¦Gas¦Synthetic gases¦Biogases¦Biogas | PJ/yr. | 0 | 0.0017813 | 0.0016723 | 0.52722 | 0.52722 | 0.0064283 | 0.00093372
| SPS1 | CH | Primary Energy Consumption¦Gas¦Synthetic gases¦PtG | PJ/yr. | 0 | 0 | 0 | 0 | 0.7511 | 0 | 0
| SPS1 | CH | Primary Energy Consumption¦Gas¦Synthetic gases¦PtG¦PtG gas | PJ/yr. | 0 | 0 | 0 | 0 | 0.7511 | 0 | 0
| SPS1 | CH | Primary Energy Consumption¦Nuclear fuel | PJ/yr. | 250.9487 | 253.2967 | 233.1839 | 211.8217 | 167.6029 | 98.9455 | 0
| SPS1 | CH | Primary Energy Consumption¦Electricity | PJ/yr. | -20.0101 | 15.4002 | -21.5037 | -1.9998 | 19.2796 | -2 | -2
| SPS1 | CH | Primary Energy Consumption¦Hydrogen | PJ/yr. | 0 | 0 | 0 | 0 | 0 | 8.9006e-06 | 8.2549e-06
| SPS1 | CH | Primary Energy Consumption¦Wood | PJ/yr. | 46.3341 | 50.4906 | 53.5449 | 53.5465 | 53.5167 | 53.8391 | 53.8401
| SPS1 | CH | Primary Energy Consumption¦Wood¦Waste wood | PJ/yr. | 11.112 | 11.9529 | 13.3572 | 15.6562 | 16.4246 | 17.1136 | 18.4297
| SPS1 | CH | Primary Energy Consumption¦Wood¦Wood residues | PJ/yr. | 7.5118 | 7.5432 | 7.5904 | 7.669 | 7.669 | 7.669 | 7.669
| SPS1 | CH | Primary Energy Consumption¦Wood¦Wood from landscape maintenance | PJ/yr. | 3.1683 | 3.4957 | 3.9868 | 4.8054 | 4.8054 | 4.8054 | 4.8054
| SPS1 | CH | Primary Energy Consumption¦Wood¦Wood from Forest (hard wood) | PJ/yr. | 24.542 | 27.4988 | 28.6105 | 25.4158 | 24.6177 | 24.2511 | 22.936
| SPS1 | CH | Primary Energy Consumption¦Waste | PJ/yr. | 70.0321 | 71.2243 | 71.0666 | 74.2711 | 72.2711 | 79.1957 | 83.8278
| SPS1 | CH | Primary Energy Consumption¦Waste¦Non renewable waste | PJ/yr. | 35.9314 | 36.1216 | 35.9636 | 37.0328 | 34.9376 | 38.0825 | 39.2215
| SPS1 | CH | Primary Energy Consumption¦Waste¦Renewable waste | PJ/yr. | 34.1007 | 35.1027 | 35.103 | 37.2383 | 37.3335 | 41.1132 | 44.6063
| SPS1 | CH | Primary Energy Consumption¦Manure | PJ/yr. | 3.7983 | 12.5404 | 12.5404 | 12.5404 | 12.5404 | 17.3603 | 17.7447
| SPS1 | CH | Primary Energy Consumption¦Hydro | PJ/yr. | 149.4306 | 125.6512 | 137.7292 | 191.6891 | 152.5644 | 155.21 | 159.3292
| SPS1 | CH | Primary Energy Consumption¦Hydro¦Large hydro | PJ/yr. | 66.7457 | 49.7988 | 68.9704 | 70.9702 | 72.6162 | 73.9317 | 74.8361
| SPS1 | CH | Primary Energy Consumption¦Hydro¦Run-of-river hydro | PJ/yr. | 66.6324 | 55.7641 | 65.6772 | 64.8537 | 63.8702 | 64.3829 | 67.135
| SPS1 | CH | Primary Energy Consumption¦Hydro¦Pump storage | PJ/yr. | 16.0525 | 20.0884 | 3.0816 | 55.8652 | 16.078 | 16.8953 | 17.3582
| SPS1 | CH | Primary Energy Consumption¦Solar | PJ/yr. | 12.5571 | 16.5252 | 30.4215 | 56.3446 | 62.1312 | 133.1615 | 151.381
| SPS1 | CH | Primary Energy Consumption¦Wind | PJ/yr. | 0.52449 | 0.54537 | 0.50324 | 2.0508 | 3.636 | 7.1994 | 21.9257
| SPS1 | CH | Primary Energy Consumption¦Ambient heat | PJ/yr. | 18.8748 | 21.7919 | 32.3988 | 54.4174 | 68.7712 | 85.0401 | 96.2122
| SPS1 | CH | Primary Energy Consumption¦Geothermal | PJ/yr. | 0 | 0 | 0 | 0 | 0 | 0.32237 | 9.0114
| SPS1 | CH | Electricity generation capacity | GWe/yr. | 22.549 | 24.5528 | 29.951 | 36.168 | 37.9631 | 60.1462 | 67.1323
| SPS1 | CH | Electricity generation capacity¦Nuclear Fuel | GWe/yr. | 3.0806 | 3.0806 | 2.8402 | 2.609 | 2.0753 | 1.2357 | 0
| SPS1 | CH | Electricity generation capacity¦Nuclear Fuel¦Nuclear power plants | GWe/yr. | 3.0806 | 3.0806 | 2.8402 | 2.609 | 2.0753 | 1.2357 | 0
| SPS1 | CH | Electricity generation capacity¦Hydro | GWe/yr. | 15.4036 | 16.1996 | 16.669 | 16.6915 | 16.7284 | 16.9993 | 17.4544
| SPS1 | CH | Electricity generation capacity¦Hydro¦Hydro Large | GWe/yr. | 7.3394 | 7.4069 | 7.4237 | 7.4238 | 7.4659 | 7.6233 | 7.7286
| SPS1 | CH | Electricity generation capacity¦Hydro¦Hydro Run of River | GWe/yr. | 4.7247 | 4.8168 | 4.881 | 4.9033 | 4.9025 | 5.016 | 5.3658
| SPS1 | CH | Electricity generation capacity¦Hydro¦Pump storage | GWe/yr. | 3.3394 | 3.9759 | 4.3643 | 4.3643 | 4.36 | 4.36 | 4.36
| SPS1 | CH | Electricity generation capacity¦Oil | GWe/yr. | 0.10029 | 0.070358 | 0.066867 | 0.070219 | 0.052164 | 0.037488 | 0.0014341
| SPS1 | CH | Electricity generation capacity¦Oil¦Peak devices | GWe/yr. | 0.081233 | 0.035789 | 0.032662 | 0.040101 | 0.040091 | 0.037153 | 0.0012696
| SPS1 | CH | Electricity generation capacity¦Oil¦CHP Oil (for District Heating) | GWe/yr. | 0.010757 | 0.010407 | 0.010068 | 0.0059966 | 0.00098548 | 0.00033593 | 0.00016452
| SPS1 | CH | Electricity generation capacity¦Oil¦Industrial CHPs oil | GWe/yr. | 0.0082975 | 0.024162 | 0.024137 | 0.024121 | 0.011087 | 0 | 0
| SPS1 | CH | Electricity generation capacity¦Gas | GWe/yr. | 0.30896 | 0.18029 | 0.15704 | 0.10684 | 0.1221 | 0.13367 | 0.18767
| SPS1 | CH | Electricity generation capacity¦Gas¦Gas turbines combined cycle | GWe/yr. | 0 | 0 | 0 | 0 | 0 | 5.9172e-06 | 0.00070061
| SPS1 | CH | Electricity generation capacity¦Gas¦Gas turbines open cycle | GWe/yr. | 0 | 0 | 0 | 0 | 0.00036557 | 0.0015235 | 0.037289
| SPS1 | CH | Electricity generation capacity¦Gas¦Gas turbines combined cycle CCS | GWe/yr. | 0 | 0 | 0 | 0 | 0 | 0 | 0
| SPS1 | CH | Electricity generation capacity¦Gas¦CHP Gas (for District Heating) | GWe/yr. | 0.10833 | 0.006185 | 0.0061699 | 0 | 0 | 0 | 0
| SPS1 | CH | Electricity generation capacity¦Gas¦CHP Fuel Cell Gas (for District Heating) | GWe/yr. | 0 | 0 | 0 | 0 | 0 | 0 | 0
| SPS1 | CH | Electricity generation capacity¦Gas¦Industrial CHPs gas | GWe/yr. | 0.045701 | 0.033831 | 0.025276 | 0.012311 | 0.033472 | 0.033435 | 0.03664
| SPS1 | CH | Electricity generation capacity¦Gas¦Industrial CHPs gas (CCS) | GWe/yr. | 0 | 0 | 0 | 0 | 0 | 0.012246 | 0.02809
| SPS1 | CH | Electricity generation capacity¦Gas¦Industrial CHPs fuel cells (gas reformer) | GWe/yr. | 0 | 0 | 0 | 0 | 0.00045757 | 0.00046005 | 0.00020051
| SPS1 | CH | Electricity generation capacity¦Gas¦Residential single family CHPs gas | GWe/yr. | 0.0041866 | 0.0025028 | 0.0020891 | 0.0018233 | 0.00061975 | 0.00024248 | 0
| SPS1 | CH | Electricity generation capacity¦Gas¦Residential single family CHPs fuel cells gas | GWe/yr. | 0 | 0 | 0 | 0 | 0 | 0 | 0
| SPS1 | CH | Electricity generation capacity¦Gas¦Residential multi family CHPs gas | GWe/yr. | 0.012036 | 0.00489 | 0.0048261 | 0.0034719 | 0.0019122 | 0.00074775 | 0
| SPS1 | CH | Electricity generation capacity¦Gas¦Residential multi family CHPs fuel cells gas | GWe/yr. | 0 | 0 | 0 | 0 | 0 | 0 | 0
| SPS1 | CH | Electricity generation capacity¦Gas¦Services sectors CHPs (bio)gas | GWe/yr. | 0.073509 | 0.084809 | 0.0848 | 0.084935 | 0.084752 | 0.08475 | 0.084749
| SPS1 | CH | Electricity generation capacity¦Gas¦Services sectors CHPs gas | GWe/yr. | 0.065195 | 0.048068 | 0.033877 | 0.0042992 | 0.00052112 | 0.00026306 | 0
| SPS1 | CH | Electricity generation capacity¦Gas¦Services sectors CHPs fuel cells (gas reformer) | GWe/yr. | 0 | 0 | 0 | 0 | 0 | 0 | 0
| SPS1 | CH | Electricity generation capacity¦Wastes | GWe/yr. | 0.39705 | 0.36028 | 0.38774 | 0.36826 | 0.35006 | 0.46277 | 0.4625
| SPS1 | CH | Electricity generation capacity¦Wastes¦Wastes Incineration (electric only) | GWe/yr. | 0.27865 | 0.27853 | 0.31179 | 0.28992 | 0.27949 | 0.235 | 0.00021585
| SPS1 | CH | Electricity generation capacity¦Wastes¦Wastes Incineration (electric only) CCS | GWe/yr. | 0 | 0 | 0 | 0 | 0 | 0.11374 | 0.34808
| SPS1 | CH | Electricity generation capacity¦Wastes¦CHP Wastes (for District Heating) | GWe/yr. | 0.078399 | 0.07121 | 0.071169 | 0.074049 | 0.069926 | 0.051956 | 0.00012016
| SPS1 | CH | Electricity generation capacity¦Wastes¦CHP Wastes (for District Heating) CCS | GWe/yr. | 0 | 0 | 0 | 0 | 0 | 0.043639 | 0.081642
| SPS1 | CH | Electricity generation capacity¦Wastes¦Industrial CHPs wastes | GWe/yr. | 0.040002 | 0.010543 | 0.0047792 | 0.0042872 | 0.00064375 | 0.00052702 | 0.00014783
| SPS1 | CH | Electricity generation capacity¦Wastes¦Industrial CHPs wastes CCS | GWe/yr. | 0 | 0 | 0 | 0 | 0 | 0.017899 | 0.032296
| SPS1 | CH | Electricity generation capacity¦Wood | GWe/yr. | 0.013501 | 0.016275 | 0.047875 | 0.09867 | 0.19148 | 0.25369 | 0.39423
| SPS1 | CH | Electricity generation capacity¦Wood¦CHP Wood (for District Heating) | GWe/yr. | 0.00063088 | 0.0012371 | 0.0015587 | 0.003833 | 0.028176 | 0.053803 | 0.1021
| SPS1 | CH | Electricity generation capacity¦Wood¦Biomass with CCS (BECCS) | GWe/yr. | 0 | 0 | 0 | 0 | 0 | 0.00028856 | 0.10819
| SPS1 | CH | Electricity generation capacity¦Wood¦Industrial CHPs wood | GWe/yr. | 0.01287 | 0.015038 | 0.046316 | 0.094196 | 0.13621 | 0.12192 | 0.11018
| SPS1 | CH | Electricity generation capacity¦Wood¦Industrial CHPs wood (CCS) | GWe/yr. | 0 | 0 | 0 | 0 | 0 | 0.020895 | 0.051455
| SPS1 | CH | Electricity generation capacity¦Wood¦Residential single family CHPs wood | GWe/yr. | 0 | 0 | 0 | 0.00013928 | 0.00061021 | 0.00064745 | 0.00024595
| SPS1 | CH | Electricity generation capacity¦Wood¦Residential multi family CHPs wood | GWe/yr. | 0 | 0 | 0 | 0.0002462 | 0.026163 | 0.055878 | 0.021956
| SPS1 | CH | Electricity generation capacity¦Wood¦Services sectors CHPs wood | GWe/yr. | 0 | 0 | 0 | 0.00025564 | 0.00031983 | 0.00026291 | 0.0001083
| SPS1 | CH | Electricity generation capacity¦Wind | GWe/yr. | 0.08712 | 0.090663 | 0.083659 | 0.34088 | 0.60451 | 1.197 | 3.6454
| SPS1 | CH | Electricity generation capacity¦Wind¦Wind turbines | GWe/yr. | 0.08712 | 0.090663 | 0.083659 | 0.34088 | 0.60451 | 1.197 | 3.6454
| SPS1 | CH | Electricity generation capacity¦Solar | GWe/yr. | 2.9747 | 4.3715 | 9.189 | 15.0337 | 16.8908 | 37.0125 | 41.381
| SPS1 | CH | Electricity generation capacity¦Solar¦Solar PV (large scale) | GWe/yr. | 0 | 0 | 0.044865 | 0.12145 | 0.43582 | 5.5169 | 6.5591
| SPS1 | CH | Electricity generation capacity¦Solar¦Solar PV (Industry) | GWe/yr. | 1.1186 | 1.6529 | 3.5611 | 5.6147 | 6.481 | 11.7752 | 13.0071
| SPS1 | CH | Electricity generation capacity¦Solar¦Solar PV (Residential single family) | GWe/yr. | 0.67886 | 1.1562 | 1.4875 | 3.2249 | 3.4022 | 3.5896 | 3.9963
| SPS1 | CH | Electricity generation capacity¦Solar¦Solar PV (Residential multi family) | GWe/yr. | 0.27425 | 0.43927 | 0.91571 | 0.91192 | 1.1477 | 4.4625 | 4.9293
| SPS1 | CH | Electricity generation capacity¦Solar¦Solar PV (Services) | GWe/yr. | 0.90293 | 1.1231 | 3.1798 | 5.1607 | 5.424 | 11.6683 | 12.8891
| SPS1 | CH | Electricity generation capacity¦Geothermal | GWe/yr. | 0 | 0 | 0 | 0 | 0 | 0.0019162 | 0.05364
| SPS1 | CH | Electricity generation capacity¦Geothermal¦Deep geothermal | GWe/yr. | 0 | 0 | 0 | 0 | 0 | 0.0019162 | 0.05364
| SPS1 | CH | Electricity generation capacity¦Hydrogen | GWe/yr. | 0 | 0 | 0 | 0.0025824 | 0.0015585 | 0.020009 | 0.059456
| SPS1 | CH | Electricity generation capacity¦Hydrogen¦CHP Fuel Cell Hydrogen (for District Heating) | GWe/yr. | 0 | 0 | 0 | 0 | 0 | 0.0007641 | 0.037591
| SPS1 | CH | Electricity generation capacity¦Hydrogen¦Industrial CHPs fuel cells (hydrogen) | GWe/yr. | 0 | 0 | 0 | 0 | 0.0011209 | 0.01862 | 0.021039
| SPS1 | CH | Electricity generation capacity¦Hydrogen¦Services sectors CHPs fuel cells (hydrogen) | GWe/yr. | 0 | 0 | 0 | 0.0025824 | 0.00043753 | 0.00062523 | 0.00082604
| SPS1 | CH | Electricity generation capacity¦Electricity storage (non hydro) | GWe/yr. | 0.18323 | 0.1833 | 0.50962 | 0.84631 | 0.94671 | 2.7922 | 3.4927
| SPS1 | CH | Electricity generation capacity¦Electricity storage (non hydro)¦CAES | GWe/yr. | 0.1 | 0.099973 | 0.099969 | 0.09997 | 0.099997 | 0.099998 | 0.099998
| SPS1 | CH | Electricity generation capacity¦Electricity storage (non hydro)¦Battery storage large size centralised | GWe/yr. | 0.012707 | 0.012716 | 0.012867 | 0.031949 | 0.049144 | 1.1173 | 1.1174
| SPS1 | CH | Electricity generation capacity¦Electricity storage (non hydro)¦Battery storage medium size centralised | GWe/yr. | 0.0096401 | 0.0096497 | 0.0097587 | 0.01765 | 0.034126 | 0.22283 | 0.631
| SPS1 | CH | Electricity generation capacity¦Electricity storage (non hydro)¦Batteries in industry | GWe/yr. | 0.010043 | 0.010056 | 0.071502 | 0.11486 | 0.13493 | 0.25297 | 0.30756
| SPS1 | CH | Electricity generation capacity¦Electricity storage (non hydro)¦Batteries in residential single family houses | GWe/yr. | 0.021185 | 0.021217 | 0.15329 | 0.3345 | 0.36053 | 0.40008 | 0.49126
| SPS1 | CH | Electricity generation capacity¦Electricity storage (non hydro)¦Batteries in residential multi-family houses | GWe/yr. | 0.019203 | 0.019226 | 0.036729 | 0.037537 | 0.042215 | 0.18818 | 0.23272
| SPS1 | CH | Electricity generation capacity¦Electricity storage (non hydro)¦Batteries in Services sector | GWe/yr. | 0.010448 | 0.010463 | 0.1255 | 0.20984 | 0.22577 | 0.51083 | 0.61273
| SPS1 | CH | Space and water heat boiler capacity in Residential sector | GWth/yr. | 11.1647 | 11.9516 | 11.859 | 13.1239 | 9.3474 | 9.0368 | 8.4028
| SPS1 | CH | Space and water heat boiler capacity in Residential sector¦Space heating | GWth/yr. | 9.3032 | 9.9332 | 9.9034 | 11.0695 | 7.6306 | 7.0869 | 6.3311
| SPS1 | CH | Space and water heat boiler capacity in Residential sector¦Space heating¦Electricty | GWth/yr. | 2.1117 | 2.4019 | 2.7467 | 3.2883 | 3.686 | 4.1902 | 4.2641
| SPS1 | CH | Space and water heat boiler capacity in Residential sector¦Space heating¦Electricty¦Electric boiler | GWth/yr. | 0.67261 | 0.73462 | 0.16501 | 0.073716 | 0.022895 | 0.0059217 | 0.0029178
| SPS1 | CH | Space and water heat boiler capacity in Residential sector¦Space heating¦Electricty¦Heat pump electric | GWth/yr. | 1.4391 | 1.6673 | 2.5817 | 3.2146 | 3.6631 | 4.1842 | 4.2611
| SPS1 | CH | Space and water heat boiler capacity in Residential sector¦Space heating¦Oil | GWth/yr. | 3.4074 | 3.3909 | 2.9297 | 2.918 | 0.90645 | 0.34042 | 0.081266
| SPS1 | CH | Space and water heat boiler capacity in Residential sector¦Space heating¦Oil¦Light fuel oil boiler | GWth/yr. | 3.4074 | 3.3909 | 2.9297 | 2.918 | 0.90645 | 0.34042 | 0.081266
| SPS1 | CH | Space and water heat boiler capacity in Residential sector¦Space heating¦Gas | GWth/yr. | 2.7688 | 2.9853 | 3.242 | 3.8757 | 2.3695 | 2.0214 | 1.6777
| SPS1 | CH | Space and water heat boiler capacity in Residential sector¦Space heating¦Gas¦Gas boiler | GWth/yr. | 2.7688 | 2.9853 | 2.8488 | 2.8448 | 1.0949 | 0.4831 | 0.21739
| SPS1 | CH | Space and water heat boiler capacity in Residential sector¦Space heating¦Gas¦Heat pump gas | GWth/yr. | 2.0125e-06 | 4.212e-05 | 0.39322 | 1.0309 | 1.2746 | 1.5383 | 1.4603
| SPS1 | CH | Space and water heat boiler capacity in Residential sector¦Space heating¦Coal | GWth/yr. | 0.007 | 0.0069932 | 0.0030153 | 2.589e-05 | 1.5448e-06 | 0 | 0
| SPS1 | CH | Space and water heat boiler capacity in Residential sector¦Space heating¦Coal¦Coal boiler | GWth/yr. | 0.007 | 0.0069932 | 0.0030153 | 2.589e-05 | 1.5448e-06 | 0 | 0
| SPS1 | CH | Space and water heat boiler capacity in Residential sector¦Space heating¦Wood | GWth/yr. | 0.68965 | 0.76719 | 0.78695 | 0.78685 | 0.59675 | 0.49646 | 0.27575
| SPS1 | CH | Space and water heat boiler capacity in Residential sector¦Space heating¦Wood¦Wood boiler | GWth/yr. | 0.68965 | 0.76719 | 0.78695 | 0.78685 | 0.59675 | 0.49646 | 0.27575
| SPS1 | CH | Space and water heat boiler capacity in Residential sector¦Space heating¦Pellets | GWth/yr. | 0.20443 | 0.24124 | 0.053777 | 0.054858 | 0.031426 | 0.032619 | 0.027247
| SPS1 | CH | Space and water heat boiler capacity in Residential sector¦Space heating¦Pellets¦Pellets boiler | GWth/yr. | 0.20443 | 0.24124 | 0.053777 | 0.054858 | 0.031426 | 0.032619 | 0.027247
| SPS1 | CH | Space and water heat boiler capacity in Residential sector¦Space heating¦Solar | GWth/yr. | 0.11421 | 0.13965 | 0.14119 | 0.1457 | 0.040495 | 0.0058645 | 0.0050541
| SPS1 | CH | Space and water heat boiler capacity in Residential sector¦Space heating¦Solar¦Solar thermal | GWth/yr. | 0.11421 | 0.13965 | 0.14119 | 0.1457 | 0.040495 | 0.0058645 | 0.0050541
| SPS1 | CH | Space and water heat boiler capacity in Residential sector¦Space heating¦Hydrogen | GWth/yr. | 0 | 0 | 0 | 0 | 0 | 0 | 0
| SPS1 | CH | Space and water heat boiler capacity in Residential sector¦Space heating¦Hydrogen¦Hydrogen boiler | GWth/yr. | 0 | 0 | 0 | 0 | 0 | 0 | 0
| SPS1 | CH | Space and water heat boiler capacity in Residential sector¦Water heating | GWth/yr. | 1.8615 | 2.0184 | 1.9556 | 2.0544 | 1.7168 | 1.9499 | 2.0717
| SPS1 | CH | Space and water heat boiler capacity in Residential sector¦Water heating¦Electricty | GWth/yr. | 0.65144 | 0.71866 | 0.67402 | 0.75453 | 0.80296 | 1.0158 | 1.1958
| SPS1 | CH | Space and water heat boiler capacity in Residential sector¦Water heating¦Electricty¦Electric boiler | GWth/yr. | 0.43805 | 0.47226 | 0.34825 | 0.25497 | 0.13058 | 0.15318 | 0.13327
| SPS1 | CH | Space and water heat boiler capacity in Residential sector¦Water heating¦Electricty¦Heat pump electric | GWth/yr. | 0.21338 | 0.2464 | 0.32576 | 0.49956 | 0.67238 | 0.86265 | 1.0626
| SPS1 | CH | Space and water heat boiler capacity in Residential sector¦Water heating¦Oil | GWth/yr. | 0.47738 | 0.47723 | 0.35136 | 0.22653 | 0.10571 | 0.058596 | 0.013609
| SPS1 | CH | Space and water heat boiler capacity in Residential sector¦Water heating¦Oil¦Light fuel oil boiler | GWth/yr. | 0.47738 | 0.47723 | 0.35136 | 0.22653 | 0.10571 | 0.058596 | 0.013609
| SPS1 | CH | Space and water heat boiler capacity in Residential sector¦Water heating¦Gas | GWth/yr. | 0.4361 | 0.43598 | 0.50864 | 0.65098 | 0.47715 | 0.51225 | 0.52077
| SPS1 | CH | Space and water heat boiler capacity in Residential sector¦Water heating¦Gas¦Gas boiler | GWth/yr. | 0.4361 | 0.43598 | 0.43561 | 0.43409 | 0.16502 | 0.10381 | 0.059603
| SPS1 | CH | Space and water heat boiler capacity in Residential sector¦Water heating¦Gas¦Heat pump gas | GWth/yr. | 4.7729e-11 | 7.1374e-06 | 0.073026 | 0.21689 | 0.31213 | 0.40845 | 0.46117
| SPS1 | CH | Space and water heat boiler capacity in Residential sector¦Water heating¦Coal | GWth/yr. | 0 | 0 | 0 | 0 | 0 | 0 | 0
| SPS1 | CH | Space and water heat boiler capacity in Residential sector¦Water heating¦Coal¦Coal boiler | GWth/yr. | 0 | 0 | 0 | 0 | 0 | 0 | 0
| SPS1 | CH | Space and water heat boiler capacity in Residential sector¦Water heating¦Wood | GWth/yr. | 0.035322 | 0.040735 | 0.079367 | 0.079996 | 0.074369 | 0.072469 | 0.054765
| SPS1 | CH | Space and water heat boiler capacity in Residential sector¦Water heating¦Wood¦Wood boiler | GWth/yr. | 0.035322 | 0.040735 | 0.079367 | 0.079996 | 0.074369 | 0.072469 | 0.054765
| SPS1 | CH | Space and water heat boiler capacity in Residential sector¦Water heating¦Pellets | GWth/yr. | 0.011241 | 0.013295 | 0.009755 | 0.0098012 | 0.0080058 | 0.0091964 | 0.009429
| SPS1 | CH | Space and water heat boiler capacity in Residential sector¦Water heating¦Pellets¦Pellets boiler | GWth/yr. | 0.011241 | 0.013295 | 0.009755 | 0.0098012 | 0.0080058 | 0.0091964 | 0.009429
| SPS1 | CH | Space and water heat boiler capacity in Residential sector¦Water heating¦Solar | GWth/yr. | 0.25001 | 0.33248 | 0.33249 | 0.33257 | 0.24858 | 0.28159 | 0.2773
| SPS1 | CH | Space and water heat boiler capacity in Residential sector¦Water heating¦Solar¦Solar thermal | GWth/yr. | 0.25001 | 0.33248 | 0.33249 | 0.33257 | 0.24858 | 0.28159 | 0.2773
| SPS1 | CH | Space and water heat boiler capacity in Residential sector¦Water heating¦Hydrogen | GWth/yr. | 0 | 0 | 0 | 0 | 0 | 0 | 0
| SPS1 | CH | Space and water heat boiler capacity in Residential sector¦Water heating¦Hydrogen¦Hydrogen boiler | GWth/yr. | 0 | 0 | 0 | 0 | 0 | 0 | 0
| SPS1 | CH | Process and space heating capacity in industry sectors | GWth/yr. | 3.6135 | 4.2017 | 4.0052 | 4.3152 | 4.2694 | 3.8114 | 3.6249
| SPS1 | CH | Process and space heating capacity in industry sectors¦Electricity | GWth/yr. | 0.61671 | 0.83218 | 0.91121 | 1.3592 | 1.7978 | 1.6828 | 1.9311
| SPS1 | CH | Process and space heating capacity in industry sectors¦Electricity¦Electric boiler | GWth/yr. | 0.55645 | 0.75229 | 0.76673 | 1.0243 | 1.343 | 1.1377 | 1.2161
| SPS1 | CH | Process and space heating capacity in industry sectors¦Electricity¦Heat pump electric | GWth/yr. | 0.060263 | 0.079897 | 0.14448 | 0.33493 | 0.45481 | 0.54509 | 0.71504
| SPS1 | CH | Process and space heating capacity in industry sectors¦Oil | GWth/yr. | 0.49044 | 0.49851 | 0.39585 | 0.39024 | 0.27896 | 0.18088 | 0.014812
| SPS1 | CH | Process and space heating capacity in industry sectors¦Oil¦Light fuel boiler | GWth/yr. | 0.37634 | 0.38412 | 0.39277 | 0.38994 | 0.27835 | 0.18084 | 0.014812
| SPS1 | CH | Process and space heating capacity in industry sectors¦Oil¦Heavy fuel boiler | GWth/yr. | 0.11411 | 0.11439 | 0.0030796 | 0.00030204 | 0.00060772 | 4.247e-05 | 0
| SPS1 | CH | Process and space heating capacity in industry sectors¦Gas | GWth/yr. | 1.5566 | 1.5667 | 1.5706 | 1.4088 | 0.56586 | 0.27169 | 0.073449
| SPS1 | CH | Process and space heating capacity in industry sectors¦Gas¦Gas boiler | GWth/yr. | 1.5566 | 1.5604 | 1.5642 | 1.406 | 0.56518 | 0.27127 | 0.073198
| SPS1 | CH | Process and space heating capacity in industry sectors¦Gas¦Heat pump gas | GWth/yr. | 0 | 0.0062952 | 0.0064007 | 0.0028294 | 0.00067291 | 0.00041433 | 0.00025079
| SPS1 | CH | Process and space heating capacity in industry sectors¦Gas¦Biogas boiler | GWth/yr. | 0.017014 | 0.033024 | 0.10379 | 0.1375 | 0.13421 | 0.16832 | 0.19967
| SPS1 | CH | Process and space heating capacity in industry sectors¦Coal | GWth/yr. | 0.26172 | 0.19891 | 0.0081722 | 0.00028006 | 0.00038362 | 4.0747e-05 | 4.6737e-07
| SPS1 | CH | Process and space heating capacity in industry sectors¦Coal¦Coal boiler | GWth/yr. | 0.26172 | 0.19891 | 0.0081722 | 0.00028006 | 0.00038362 | 4.0747e-05 | 4.6737e-07
| SPS1 | CH | Process and space heating capacity in industry sectors¦Wood | GWth/yr. | 0.28883 | 0.3524 | 0.36089 | 0.39678 | 0.43891 | 0.42132 | 0.48329
| SPS1 | CH | Process and space heating capacity in industry sectors¦Wood¦Wood boiler | GWth/yr. | 0.28883 | 0.3524 | 0.36089 | 0.39678 | 0.43891 | 0.42132 | 0.48329
| SPS1 | CH | Process and space heating capacity in industry sectors¦Pellets | GWth/yr. | 0.029861 | 0.040362 | 0.04273 | 0.044469 | 0.041217 | 0.043196 | 0.042102
| SPS1 | CH | Process and space heating capacity in industry sectors¦Pellets¦Pellet boiler | GWth/yr. | 0.029861 | 0.040362 | 0.04273 | 0.044469 | 0.041217 | 0.043196 | 0.042102
| SPS1 | CH | Process and space heating capacity in industry sectors¦Wastes | GWth/yr. | 0.35955 | 0.35972 | 0.36275 | 0.36247 | 0.33402 | 0.32566 | 0.22975
| SPS1 | CH | Process and space heating capacity in industry sectors¦Wastes¦Wastes boiler | GWth/yr. | 0.35955 | 0.35972 | 0.36275 | 0.36247 | 0.33402 | 0.32566 | 0.22975
| SPS1 | CH | Process and space heating capacity in industry sectors¦Solar | GWth/yr. | 0.0098215 | 0.35295 | 0.35296 | 0.35296 | 0.16866 | 0.16866 | 0.16866
| SPS1 | CH | Process and space heating capacity in industry sectors¦Solar¦Solar thermal | GWth/yr. | 0.0098215 | 0.35295 | 0.35296 | 0.35296 | 0.16866 | 0.16866 | 0.16866
| SPS1 | CH | Process and space heating capacity in industry sectors¦Hydrogen | GWth/yr. | 0 | 0 | 0 | 0 | 0.6436 | 0.71721 | 0.68177
| SPS1 | CH | Process and space heating capacity in industry sectors¦Hydrogen¦Hydrogen boiler | GWth/yr. | 0 | 0 | 0 | 0 | 0.6436 | 0.71721 | 0.68177
| SPS1 | CH | Space water and process heat boiler capacity in Services sectors | GWth/yr. | 6.1447 | 5.9017 | 5.6685 | 6.1622 | 4.4998 | 4.6352 | 4.2812
| SPS1 | CH | Space water and process heat boiler capacity in Services sectors¦Electricity | GWth/yr. | 0.61571 | 0.51218 | 0.50392 | 0.67456 | 0.91854 | 1.2408 | 1.4694
| SPS1 | CH | Space water and process heat boiler capacity in Services sectors¦Electricity¦Electric boiler | GWth/yr. | 0.18508 | 0.081555 | 0.073262 | 0.041944 | 0.026687 | 0.024667 | 0.017429
| SPS1 | CH | Space water and process heat boiler capacity in Services sectors¦Electricity¦Heat pump electric | GWth/yr. | 0.43062 | 0.43062 | 0.43066 | 0.63262 | 0.89185 | 1.2161 | 1.452
| SPS1 | CH | Space water and process heat boiler capacity in Services sectors¦Oil | GWth/yr. | 1.9286 | 1.7632 | 1.7391 | 1.7365 | 0.85282 | 0.43061 | 0.17594
| SPS1 | CH | Space water and process heat boiler capacity in Services sectors¦Oil¦Light fuel boiler | GWth/yr. | 1.9286 | 1.7632 | 1.7391 | 1.7365 | 0.85282 | 0.43061 | 0.17594
| SPS1 | CH | Space water and process heat boiler capacity in Services sectors¦Gas | GWth/yr. | 2.88 | 2.8702 | 2.745 | 3.0706 | 1.8299 | 1.3888 | 1.1296
| SPS1 | CH | Space water and process heat boiler capacity in Services sectors¦Gas¦Gas boiler | GWth/yr. | 2.7747 | 2.7635 | 2.4549 | 2.4531 | 1.144 | 0.5464 | 0.24496
| SPS1 | CH | Space water and process heat boiler capacity in Services sectors¦Gas¦Heat pump gas | GWth/yr. | 7.2945e-06 | 0.001103 | 0.18519 | 0.5128 | 0.6585 | 0.84225 | 0.88453
| SPS1 | CH | Space water and process heat boiler capacity in Services sectors¦Gas¦Biogas boiler | GWth/yr. | 0.10536 | 0.10563 | 0.10493 | 0.10472 | 0.027361 | 0.00017115 | 0.00016273
| SPS1 | CH | Space water and process heat boiler capacity in Services sectors¦Wood | GWth/yr. | 0.47855 | 0.47864 | 0.52643 | 0.52635 | 0.442 | 0.37616 | 0.27078
| SPS1 | CH | Space water and process heat boiler capacity in Services sectors¦Wood¦Wood boiler | GWth/yr. | 0.47855 | 0.47864 | 0.52643 | 0.52635 | 0.442 | 0.37616 | 0.27078
| SPS1 | CH | Space water and process heat boiler capacity in Services sectors¦Pellets | GWth/yr. | 0.15054 | 0.17683 | 0.053415 | 0.053497 | 0.043924 | 0.057258 | 0.060953
| SPS1 | CH | Space water and process heat boiler capacity in Services sectors¦Pellets¦Pellet boiler | GWth/yr. | 0.15054 | 0.17683 | 0.053415 | 0.053497 | 0.043924 | 0.057258 | 0.060953
| SPS1 | CH | Space water and process heat boiler capacity in Services sectors¦Solar | GWth/yr. | 0.091217 | 0.10061 | 0.10064 | 0.10072 | 0.097193 | 0.11851 | 0.1292
| SPS1 | CH | Space water and process heat boiler capacity in Services sectors¦Solar¦Solar thermal | GWth/yr. | 0.091217 | 0.10061 | 0.10064 | 0.10072 | 0.097193 | 0.11851 | 0.1292
| SPS1 | CH | Space water and process heat boiler capacity in Services sectors¦Hydrogen | GWth/yr. | 0 | 0 | 0 | 1.5043e-05 | 0.31542 | 1.0231 | 1.0452
| SPS1 | CH | Space water and process heat boiler capacity in Services sectors¦Hydrogen¦Hydrogen boiler | GWth/yr. | 0 | 0 | 0 | 1.5043e-05 | 0.31542 | 1.0231 | 1.0452
| SPS1 | CH | Cars stock | Million | 4.6792 | 4.8043 | 4.9094 | 5.2171 | 5.4423 | 5.6723 | 5.8822
| SPS1 | CH | Cars stock¦Electricity¦Existing battery electric cars | Million | 0.04204 | 0.036435 | 0.028011 | 0.014013 | 0 | 0 | 0
| SPS1 | CH | Cars stock¦Electricity¦New battery electric cars (<60kW) | Million | 0.0024198 | 0.004331 | 0.0055781 | 0.13049 | 0.29096 | 0.3591 | 0.37988
| SPS1 | CH | Cars stock¦Electricity¦New battery electric cars (60-100 kW) | Million | 0.0078076 | 0.013673 | 0.018215 | 0.57038 | 1.6687 | 1.9594 | 1.9441
| SPS1 | CH | Cars stock¦Electricity¦New battery electric cars (100-140 kW) | Million | 0.0050071 | 0.023739 | 0.077397 | 0.081313 | 0.11141 | 0.64738 | 1.0316
| SPS1 | CH | Cars stock¦Electricity¦New battery electric cars (>140 kW) | Million | 0.016425 | 0.091926 | 0.29195 | 1.0104 | 1.7104 | 1.827 | 2.3431
| SPS1 | CH | Cars stock¦Electricity¦New plug-in hybrid gasoline (<60 kW) | Million | 2.5897e-05 | 0.0011352 | 0.0019395 | 0.005697 | 0.0011063 | 0.00065673 | 0.00010575
| SPS1 | CH | Cars stock¦Electricity¦New plug-in hybrid gasoline (60-100 kW) | Million | 0.0048572 | 0.0079623 | 0.0088334 | 0.011139 | 0.003419 | 0.0019474 | 0.0005079
| SPS1 | CH | Cars stock¦Electricity¦New plug-in hybrid gasoline (100-140 kW) | Million | 0.0040403 | 0.025741 | 0.072472 | 0.3419 | 0.66459 | 0.46066 | 0.0993
| SPS1 | CH | Cars stock¦Electricity¦New plug-in hybrid gasoline (>140 kW) | Million | 0.0072351 | 0.01544 | 0.017596 | 0.019194 | 0.0038346 | 0.0012994 | 0.00028144
| SPS1 | CH | Cars stock¦Electricity¦New plug-in hybrid diesel (<60 kW) | Million | 1.5069e-06 | 0.0011232 | 0.0019245 | 0.0058909 | 0.0011495 | 0.0006792 | 0.00010694
| SPS1 | CH | Cars stock¦Electricity¦New plug-in hybrid diesel (60-100 kW) | Million | 2.5773e-07 | 0.00067284 | 0.0019407 | 0.0056058 | 0.002825 | 0.0021812 | 0.00056638
| SPS1 | CH | Cars stock¦Electricity¦New plug-in hybrid diesel (100-140 kW) | Million | 4.0138e-06 | 0.011568 | 0.058324 | 0.24182 | 0.52732 | 0.3677 | 0.082361
| SPS1 | CH | Cars stock¦Electricity¦New plug-in hybrid diesel (>140 kW) | Million | 0.00025883 | 0.0041482 | 0.0070624 | 0.010902 | 0.0024334 | 0.0014439 | 0.00030931
| SPS1 | CH | Cars stock¦Hydrogen¦New fuel cell cars (<60 kW) | Million | 0 | 5.5355e-05 | 7.5082e-05 | 1.8039e-05 | 3.4643e-06 | 3.8036e-06 | 3.2995e-06
| SPS1 | CH | Cars stock¦Hydrogen¦New fuel cell cars (60-100 kW) | Million | 6.2832e-06 | 3.4538e-05 | 5.2111e-05 | 2.5551e-05 | 3.1595e-06 | 3.2583e-06 | 3.1681e-06
| SPS1 | CH | Cars stock¦Hydrogen¦New fuel cell cars (100-140 kW) | Million | 5.3594e-05 | 0.00013037 | 0.00013825 | 3.7323e-05 | 3.5562e-06 | 2.7401e-06 | 2.9439e-06
| SPS1 | CH | Cars stock¦Hydrogen¦New fuel cell cars (>140 kW) | Million | 0 | 3.2194e-05 | 4.9282e-05 | 2.1959e-05 | 3.1667e-06 | 3.3242e-06 | 3.5522e-06
| SPS1 | CH | Cars stock¦Motor Gasoline¦Total¦Conventional gasoline hybrid existing | Million | 0.065842 | 0.057063 | 0.043892 | 0.021947 | 0 | 0 | 0
| SPS1 | CH | Cars stock¦Motor Gasoline¦Total¦New conventional gasoline hybrid (<60 kW) | Million | 0.0056529 | 0.0092202 | 0.010362 | 0.0095122 | 0.00068448 | 8.0884e-05 | 0
| SPS1 | CH | Cars stock¦Motor Gasoline¦Total¦New conventional gasoline hybrid (60-100 kW) | Million | 0.017208 | 0.040595 | 0.1338 | 0.11515 | 0.068957 | 0.0087537 | 0
| SPS1 | CH | Cars stock¦Motor Gasoline¦Total¦New conventional gasoline hybrid (100-140 kW) | Million | 0.014232 | 0.19173 | 0.18234 | 0.14726 | 0.048317 | 2.9611e-05 | 0
| SPS1 | CH | Cars stock¦Motor Gasoline¦Total¦New conventional gasoline hybrid (>140 kW) | Million | 0.0082999 | 0.015892 | 0.01645 | 0.014217 | 0.002169 | 3.4157e-05 | 0
| SPS1 | CH | Cars stock¦Motor Gasoline¦Total¦Conventional gasoline ICE existing | Million | 2.4943 | 2.1618 | 1.6629 | 0.83141 | 0 | 0 | 0
| SPS1 | CH | Cars stock¦Motor Gasoline¦Total¦New conventional gasoline ICE (<60 kW) | Million | 0.036491 | 0.042724 | 0.12581 | 0.10651 | 0.058408 | 0.007708 | 0
| SPS1 | CH | Cars stock¦Motor Gasoline¦Total¦New conventional gasoline ICE (60-100 kW) | Million | 0.21738 | 0.24394 | 0.27029 | 0.21645 | 0.035357 | 0.0033985 | 0
| SPS1 | CH | Cars stock¦Motor Gasoline¦Total¦New conventional gasoline ICE (100-140 kW) | Million | 0.18197 | 0.20461 | 0.20794 | 0.16949 | 0.010094 | 0.00012389 | 0
| SPS1 | CH | Cars stock¦Motor Gasoline¦Total¦New conventional gasoline ICE (>140 kW) | Million | 0.15702 | 0.17992 | 0.34617 | 0.29128 | 0.1115 | 0.013872 | 0
| SPS1 | CH | Cars stock¦Motor Gasoline¦Total¦New mild hybrid gasoline (<60 kW) | Million | 0 | 0.00031437 | 0.00078337 | 0.0011048 | 0.00010413 | 3.0231e-05 | 0
| SPS1 | CH | Cars stock¦Motor Gasoline¦Total¦New mild hybrid gasoline (60-100 kW) | Million | 0 | 0.00016093 | 0.00051277 | 0.00066998 | 5.5534e-05 | 1.4505e-05 | 0
| SPS1 | CH | Cars stock¦Motor Gasoline¦Total¦New mild hybrid gasoline (100-140 kW) | Million | 0 | 0.00017524 | 0.00049173 | 0.00060443 | 4.844e-05 | 1.1807e-05 | 0
| SPS1 | CH | Cars stock¦Motor Gasoline¦Total¦New mild hybrid gasoline (>140 kW) | Million | 0 | 0.00023872 | 0.00072341 | 0.00087233 | 6.9883e-05 | 1.6674e-05 | 0
| SPS1 | CH | Cars stock¦Motor Diesel¦Total¦Conventional diesel hybrid existing | Million | 0 | 0 | 0 | 0 | 0 | 0 | 0
| SPS1 | CH | Cars stock¦Motor Diesel¦Total¦New conventional diesel hybrid (<60 kW) | Million | 1.5868e-06 | 0.020749 | 0.021049 | 0.017792 | 0.0081084 | 5.9531e-05 | 0
| SPS1 | CH | Cars stock¦Motor Diesel¦Total¦New conventional diesel hybrid (60-100 kW) | Million | 0.00025959 | 0.11097 | 0.22 | 0.18586 | 0.095953 | 0.0085239 | 0
| SPS1 | CH | Cars stock¦Motor Diesel¦Total¦New conventional diesel hybrid (100-140 kW) | Million | 0.0018548 | 0.0051278 | 0.0056753 | 0.0048651 | 0.00074918 | 2.1534e-05 | 0
| SPS1 | CH | Cars stock¦Motor Diesel¦Total¦New conventional diesel hybrid (>140 kW) | Million | 0.0037723 | 0.01084 | 0.011241 | 0.0096813 | 0.0016981 | 2.3008e-05 | 0
| SPS1 | CH | Cars stock¦Motor Diesel¦Total¦Conventional diesel ICE existing | Million | 1.0596 | 0.91828 | 0.70636 | 0.35318 | 0 | 0 | 0
| SPS1 | CH | Cars stock¦Motor Diesel¦Total¦New conventional diesel ICE (<60 kW) | Million | 0.00044434 | 0.0018238 | 0.0026316 | 0.0024294 | 0.00017888 | 2.6716e-05 | 0
| SPS1 | CH | Cars stock¦Motor Diesel¦Total¦New conventional diesel ICE (60-100 kW) | Million | 0.064555 | 0.068857 | 0.06875 | 0.052355 | 0.0018372 | 1.3294e-05 | 0
| SPS1 | CH | Cars stock¦Motor Diesel¦Total¦New conventional diesel ICE (100-140 kW) | Million | 0.18323 | 0.19531 | 0.19364 | 0.15061 | 0.0056644 | 9.6837e-06 | 0
| SPS1 | CH | Cars stock¦Motor Diesel¦Total¦New conventional diesel ICE (>140 kW) | Million | 0.07126 | 0.079472 | 0.078554 | 0.061464 | 0.0033963 | 7.3037e-06 | 0
| SPS1 | CH | Cars stock¦Motor Diesel¦Total¦New mild hybrid diesel (<60 kW) | Million | 0 | 0.00027744 | 0.00065242 | 0.00089217 | 8.2224e-05 | 2.3183e-05 | 0
| SPS1 | CH | Cars stock¦Motor Diesel¦Total¦New mild hybrid diesel (60-100 kW) | Million | 0 | 0.00014751 | 0.00041806 | 0.00053975 | 4.4201e-05 | 1.1465e-05 | 0
| SPS1 | CH | Cars stock¦Motor Diesel¦Total¦New mild hybrid diesel (100-140 kW) | Million | 0 | 0.00015443 | 0.00038956 | 0.00047581 | 3.755e-05 | 9.1514e-06 | 0
| SPS1 | CH | Cars stock¦Motor Diesel¦Total¦New mild hybrid diesel (>140 kW) | Million | 0 | 0.0001332 | 0.00032411 | 0.00040324 | 3.1021e-05 | 7.7659e-06 | 0
| SPS1 | CH | Cars stock¦Gas¦Conventional gas ICE existing | Million | 0 | 0 | 0 | 0 | 0 | 0 | 0
| SPS1 | CH | Cars stock¦Gas¦New conventionalgas ICE (<60 kW) | Million | 0.00025616 | 0.00029043 | 0.00033952 | 0.00020029 | 6.2796e-05 | 2.2934e-05 | 0
| SPS1 | CH | Cars stock¦Gas¦New conventional gas ICE (60-100 kW) | Million | 0.00269 | 0.0026528 | 0.0026637 | 0.00048234 | 0.00013568 | 1.2104e-05 | 0
| SPS1 | CH | Cars stock¦Gas¦New conventional gas ICE (100-140 kW) | Million | 0.00015099 | 0.0001964 | 0.00025582 | 0.00023116 | 8.2763e-05 | 1.881e-05 | 0
| SPS1 | CH | Cars stock¦Gas¦New conventional gas ICE (>140 kW) | Million | 0.0026074 | 0.0025705 | 0.0024542 | 0.00026048 | 0.00041124 | 2.5387e-05 | 0
| SPS1 | CH | Urban buses stock | Thousand | 5.7232 | 5.7482 | 5.8498 | 6.6988 | 6.9029 | 7.2366 | 7.4205
| SPS1 | CH | Urban buses stock¦Electricity¦Existing electric urban buses | Thousand | 0.03779 | 0.030232 | 0.018859 | 0 | 0 | 0 | 0
| SPS1 | CH | Urban buses stock¦Electricity¦New electric urban buses (Mini) | Thousand | 3.0239e-05 | 0.24611 | 0.35896 | 2.0261 | 2.5772 | 2.5069 | 2.5101
| SPS1 | CH | Urban buses stock¦Electricity¦New electric urban buses (Midi) | Thousand | 0.007882 | 0.045534 | 0.13837 | 0.76731 | 0.7152 | 0.8312 | 0.89068
| SPS1 | CH | Urban buses stock¦Electricity¦New electric urban buses (Maxi) | Thousand | 0.033993 | 0.074119 | 0.14086 | 3.5282 | 1.9005 | 3.6419 | 3.8946
| SPS1 | CH | Urban buses stock¦Electricity¦New electric urban buses (Mega) | Thousand | 0.00042335 | 0.0066559 | 0.013492 | 0.37432 | 0.0011426 | 0.0012767 | 0.0005703
| SPS1 | CH | Urban buses stock¦Hydrogen¦New fuel cell urban buses (Mini) | Thousand | 0 | 0 | 0 | 0.00053292 | 6.2197e-05 | 4.5195e-05 | 4.3871e-05
| SPS1 | CH | Urban buses stock¦Hydrogen¦New fuel cell urban buses (Midi) | Thousand | 0 | 0 | 0 | 0.00022064 | 0 | 0 | 1.2083e-05
| SPS1 | CH | Urban buses stock¦Hydrogen¦New fuel cell urban buses (Maxi) | Thousand | 0 | 0 | 0 | 0.00023316 | 9.1653e-06 | 0 | 0
| SPS1 | CH | Urban buses stock¦Hydrogen¦New fuel cell urban buses (Mega) | Thousand | 0 | 0 | 0 | 0.00012518 | 3.3762e-06 | 0 | 0
| SPS1 | CH | Urban buses stock¦Motor Diesel¦Total¦New conventional hybrid diesel urban buses (Mini) | Thousand | 0 | 0.13191 | 0.16047 | 0.00029585 | 0.00011129 | 0.00010886 | 6.2837e-05
| SPS1 | CH | Urban buses stock¦Motor Diesel¦Total¦New conventional hybrid diesel urban buses (Midi) | Thousand | 0 | 0.0064746 | 0.013871 | 0 | 4.2763e-06 | 3.6345e-05 | 3.2224e-05
| SPS1 | CH | Urban buses stock¦Motor Diesel¦Total¦New conventional hybrid diesel urban buses (Maxi) | Thousand | 0 | 0.0075766 | 0.012722 | 0 | 0 | 0 | 0
| SPS1 | CH | Urban buses stock¦Motor Diesel¦Total¦New conventional hybrid diesel urban buses (Mega) | Thousand | 0 | 0.00025316 | 0.00048199 | 0 | 0 | 0 | 0
| SPS1 | CH | Urban buses stock¦Motor Diesel¦Total¦Existing ICE diesel urban buses | Thousand | 4.5678 | 3.6543 | 2.2764 | 0 | 0 | 0 | 0
| SPS1 | CH | Urban buses stock¦Motor Diesel¦Total¦New conventional ICE diesel urban buses (Mini) | Thousand | 0.00070464 | 0.27441 | 0.65279 | -0.00030945 | 0.015358 | 0.24579 | 0.12196
| SPS1 | CH | Urban buses stock¦Motor Diesel¦Total¦New conventional ICE diesel urban buses (Midi) | Thousand | 0.18032 | 0.219 | 0.27482 | 0 | 0.084324 | 0.0028999 | 0.00093514
| SPS1 | CH | Urban buses stock¦Motor Diesel¦Total¦New conventional ICE diesel urban buses (Maxi) | Thousand | 0.80105 | 0.9711 | 1.7081 | 0 | 1.5933 | 0.0011699 | 0.00021768
| SPS1 | CH | Urban buses stock¦Motor Diesel¦Total¦New conventional ICE diesel urban buses (Mega) | Thousand | 0.0096314 | 0.0018007 | 0.0034678 | 0 | 6.6039e-05 | 7.9813e-05 | 7.2409e-06
| SPS1 | CH | Urban buses stock¦Motor Gas¦Total¦Existing ICE Gas urban buses | Thousand | 0.083575 | 0.06686 | 0.041663 | 0 | 0 | 0 | 0
| SPS1 | CH | Urban buses stock¦Motor Gas¦Total¦New conventional ICE gas urban buses (Mini) | Thousand | 0 | 0.0066904 | 0.012804 | 0.0012197 | 0.0089189 | 0.0027352 | 0.00074
| SPS1 | CH | Urban buses stock¦Motor Gas¦Total¦New conventional ICE gas urban buses (Midi) | Thousand | 0 | 0.0027243 | 0.0082776 | 0.00042127 | 0.0030934 | 0.0013984 | 0.00035116
| SPS1 | CH | Urban buses stock¦Motor Gas¦Total¦New conventional ICE gas urban buses (Maxi) | Thousand | 0 | 0.0023779 | 0.013259 | 0.00014835 | 0.003606 | 0.00104 | 0.00011406
| SPS1 | CH | Urban buses stock¦Motor Gas¦Total¦New conventional ICE gas urban buses (Mega) | Thousand | 0 | 6.8205e-05 | 0.00010981 | 4.8359e-05 | 5.0598e-05 | 6.4526e-05 | 5.9421e-06
| SPS1 | CH | Coaches stock | Thousand | 2.8659 | 3.0545 | 2.9213 | 2.9266 | 2.934 | 2.9457 | 2.8505
| SPS1 | CH | Coaches stock¦Electricity¦Existing electric Coaches | Thousand | 0 | 0 | 0 | 0 | 0 | 0 | 0
| SPS1 | CH | Coaches stock¦Electricity¦New electric Coaches (Mini) | Thousand | 0.0033519 | 0.041472 | 0.08033 | 1.4039 | 1.2787 | 1.2598 | 1.2932
| SPS1 | CH | Coaches stock¦Electricity¦New electric Coaches (Midi) | Thousand | 0.010868 | 0.03374 | 0.052309 | 1.2471 | 0.66566 | 1.2431 | 1.2153
| SPS1 | CH | Coaches stock¦Electricity¦New electric Coaches (Maxi) | Thousand | 0.0022012 | 0.0098352 | 0.016832 | 0.26705 | 0.13317 | 0.26378 | 0.25982
| SPS1 | CH | Coaches stock¦Electricity¦New electric Coaches (Mega) | Thousand | 0 | 0.0031037 | 0.0053289 | 0.0037401 | 0.0009777 | 0.001275 | 0.0005146
| SPS1 | CH | Coaches stock¦Hydrogen¦New fuel cell Coaches (Mini) | Thousand | 0 | 0 | 0 | 0.00024353 | 4.6262e-05 | 2.8864e-05 | 3.97e-05
| SPS1 | CH | Coaches stock¦Hydrogen¦New fuel cell Coaches (Midi) | Thousand | 0 | 0 | 0 | 0.00029779 | 2.3965e-06 | 0 | 0
| SPS1 | CH | Coaches stock¦Hydrogen¦New fuel cell Coaches (Maxi) | Thousand | 0 | 0 | 0 | 0.00044828 | 4.5757e-05 | 4.7854e-05 | 3.6464e-05
| SPS1 | CH | Coaches stock¦Hydrogen¦New fuel cell Coaches (Mega) | Thousand | 0 | 0 | 0 | 0.00012601 | 5.3304e-06 | 0 | 0
| SPS1 | CH | Coaches stock¦Motor Diesel¦Total¦New conventional hybrid diesel Coaches (Mini) | Thousand | 0 | 0.077768 | 0.096442 | 0.0006073 | 8.135e-05 | 5.8449e-05 | 4.4467e-05
| SPS1 | CH | Coaches stock¦Motor Diesel¦Total¦New conventional hybrid diesel Coaches (Midi) | Thousand | 0 | 0.007613 | 0.013742 | 0.0006157 | 2.6629e-05 | 2.8748e-05 | 3.3194e-05
| SPS1 | CH | Coaches stock¦Motor Diesel¦Total¦New conventional hybrid diesel Coaches (Maxi) | Thousand | 0 | 0.0028996 | 0.0052098 | 0.0014777 | 3.3968e-05 | 3.5251e-05 | 1.1552e-05
| SPS1 | CH | Coaches stock¦Motor Diesel¦Total¦New conventional hybrid diesel Coaches (Mega) | Thousand | 0 | 0.00045408 | 0.00092443 | 0.00016741 | 3.1499e-06 | 0 | 0
| SPS1 | CH | Coaches stock¦Motor Diesel¦Total¦Existing ICE diesel Coaches | Thousand | 1.3033 | 1.0427 | 0.64448 | 0 | 0 | 0 | 0
| SPS1 | CH | Coaches stock¦Motor Diesel¦Total¦New conventional ICE diesel Coaches (Mini) | Thousand | 0.30575 | 0.75265 | 0.89698 | 0 | 0.13258 | 0.16208 | 0.07884
| SPS1 | CH | Coaches stock¦Motor Diesel¦Total¦New conventional ICE diesel Coaches (Midi) | Thousand | 0.9877 | 0.86995 | 0.88613 | 0 | 0.58287 | 0.0066916 | 0.0018402
| SPS1 | CH | Coaches stock¦Motor Diesel¦Total¦New conventional ICE diesel Coaches (Maxi) | Thousand | 0.19278 | 0.17372 | 0.17975 | 3.3845e-05 | 0.13248 | 0.0023508 | 0.00040191
| SPS1 | CH | Coaches stock¦Motor Diesel¦Total¦New conventional ICE diesel Coaches (Mega) | Thousand | 0.030219 | 0.0035716 | 0.0049443 | 0 | 0.00012458 | 0.00013594 | 1.1418e-05
| SPS1 | CH | Coaches stock¦Motor Gas¦Total¦Existing ICE Gas Coaches | Thousand | 0.029723 | 0.023778 | 0.014421 | 0 | 0 | 0 | 0
| SPS1 | CH | Coaches stock¦Motor Gas¦Total¦New conventional ICE gas Coaches (Mini) | Thousand | 0 | 0.0061925 | 0.010979 | 0.0003205 | 0.0025292 | 0.0029123 | 0.00015591
| SPS1 | CH | Coaches stock¦Motor Gas¦Total¦New conventional ICE gas Coaches (Midi) | Thousand | 0 | 0.0030337 | 0.0072405 | 0.00019211 | 0.0025588 | 0.0016252 | 0.00016495
| SPS1 | CH | Coaches stock¦Motor Gas¦Total¦New conventional ICE gas Coaches (Maxi) | Thousand | 0 | 0.0018196 | 0.0045551 | 0.00024081 | 0.0020239 | 0.0016339 | 0.0001345
| SPS1 | CH | Coaches stock¦Motor Gas¦Total¦New conventional ICE gas Coaches (Mega) | Thousand | 0 | 0.00023758 | 0.00073926 | 0 | 7.6541e-05 | 7.8867e-05 | 6.0183e-06
| SPS1 | CH | Light duty vehicles stock | Thousand | 398.2721 | 399.427 | 406.5944 | 418.5908 | 443.676 | 468.7571 | 507.7638
| SPS1 | CH | Light duty vehicles stock¦Electricity¦Existing electric light duty vehicles | Thousand | 1.95 | 1.69 | 1.2999 | 0.64995 | 0 | 0 | 0
| SPS1 | CH | Light duty vehicles stock¦Electricity¦New electric light duty vehicles | Thousand | 1.6973 | 6.2324 | 9.1356 | 145.0202 | 357.5676 | 459.0324 | 507.7626
| SPS1 | CH | Light duty vehicles stock¦Hydrogen¦New fuel cell electric light duty vehicles | Thousand | 0 | 0.030328 | 0.046281 | 0.01113 | 0.0013501 | 0.0012617 | 0.0012496
| SPS1 | CH | Light duty vehicles stock¦Motor Gasoline¦Total¦Existing gasoline light duty vehicles | Thousand | 45.952 | 39.8251 | 30.6344 | 15.3172 | 0 | 0 | 0
| SPS1 | CH | Light duty vehicles stock¦Motor Gasoline¦Total¦New gasoline light duty vehicles | Thousand | 10.8344 | 18.4075 | 31.0343 | 52.5339 | 35.598 | 5.1464 | 0
| SPS1 | CH | Light duty vehicles stock¦Motor Diesel¦Total¦Existing ICE diesel light duty vehicles | Thousand | 228.993 | 198.4606 | 152.6488 | 76.3307 | 0 | 0 | 0
| SPS1 | CH | Light duty vehicles stock¦Motor Diesel¦Total¦New ICE diesel light duty vehicles | Thousand | 106.1607 | 125.4968 | 127.1444 | 73.5977 | 0.26288 | 0.026087 | 0
| SPS1 | CH | Light duty vehicles stock¦Motor Diesel¦Total¦New hybrid diesel light duty vehicles | Thousand | 0 | 6.7094 | 52.461 | 55.0021 | 50.1778 | 4.5406 | 0
| SPS1 | CH | Light duty vehicles stock¦Motor Gas¦Total¦New ICE Gas light duty vehicles | Thousand | 2.6847 | 2.5748 | 2.1897 | 0.12774 | 0.068331 | 0.010309 | 0
| SPS1 | CH | Heavy duty vehicles stock | Thousand | 41.6154 | 43.0071 | 43.4436 | 45.2548 | 47.3492 | 49.4435 | 53.4498
| SPS1 | CH | Heavy duty vehicles stock¦Electricity¦Existing electric heavy duty vehicles | Thousand | 0 | 0 | 0 | 0 | 0 | 0 | 0
| SPS1 | CH | Heavy duty vehicles stock¦Electricity¦New electric heavy duty vehicles | Thousand | 0.05193 | 0.20366 | 0.3072 | 14.1808 | 15.285 | 23.3413 | 52.7042
| SPS1 | CH | Heavy duty vehicles stock¦Hydrogen¦New fuel cell electric heavy duty vehicles | Thousand | 0.01398 | 0.047283 | 0.050749 | 0.017958 | 0.0021941 | 0.0021131 | 0.002026
| SPS1 | CH | Heavy duty vehicles stock¦Motor Gasoline¦Total¦Existing gasoline heavy duty vehicles | Thousand | 0 | 0 | 0 | 0 | 0 | 0 | 0
| SPS1 | CH | Heavy duty vehicles stock¦Motor Gasoline¦Total¦New gasoline heavy duty vehicles | Thousand | 0 | 0 | 0 | 0 | 0 | 0 | 0
| SPS1 | CH | Heavy duty vehicles stock¦Motor Diesel¦Total¦Existing ICE diesel heavy duty vehicles | Thousand | 29.662 | 25.7071 | 19.7745 | 9.8872 | 0 | 0 | 0
| SPS1 | CH | Heavy duty vehicles stock¦Motor Diesel¦Total¦New ICE diesel heavy duty vehicles | Thousand | 11.7663 | 13.7779 | 10.7725 | 1.0268 | 0.0047629 | 0.0051663 | 0.00043943
| SPS1 | CH | Heavy duty vehicles stock¦Motor Diesel¦Total¦New hybrid diesel heavy duty vehicles | Thousand | 0 | 3.1847 | 12.4518 | 20.0547 | 31.9355 | 25.9816 | 0.73438
| SPS1 | CH | Heavy duty vehicles stock¦Motor Gas¦Total¦New ICE Gas heavy duty vehicles | Thousand | 0.12122 | 0.086473 | 0.086836 | 0.087309 | 0.12171 | 0.11334 | 0.0087193
| SPS1 | CH | Domestic hydrogen production capacity | GW-H2/yr. | 0.0026354 | 0.002697 | 0.0028244 | 0.007678 | 0.37231 | 4.1485 | 4.9411
| SPS1 | CH | Domestic hydrogen production capacity¦Electricity | GW-H2/yr. | 0.0026354 | 0.002697 | 0.0028244 | 0.0067823 | 0.33099 | 4.0364 | 4.8289
| SPS1 | CH | Domestic hydrogen production capacity¦Electricity¦PEM electrolysis small-medium scale | GW-H2/yr. | 0.0026354 | 0.002697 | 0.0028244 | 0.00664 | 0.33095 | 2.3846 | 3.079
| SPS1 | CH | Domestic hydrogen production capacity¦Electricity¦PEM electrolysis large scale | GW-H2/yr. | 0 | 0 | 0 | 0.00014229 | 3.8784e-05 | 1.643 | 1.7384
| SPS1 | CH | Domestic hydrogen production capacity¦Electricity¦SOEC electrolysis | GW-H2/yr. | 0 | 0 | 0 | 0 | 0 | 0.0087582 | 0.011475
| SPS1 | CH | Domestic hydrogen production capacity¦Gas | GW-H2/yr. | 0 | 0 | 0 | 8.3648e-06 | 2.306e-06 | 3.8106e-06 | 0.00022079
| SPS1 | CH | Domestic hydrogen production capacity¦Gas¦SMR-ATR Reforming | GW-H2/yr. | 0 | 0 | 0 | 8.3648e-06 | 2.306e-06 | 3.0485e-06 | 0.00012885
| SPS1 | CH | Domestic hydrogen production capacity¦Gas¦SMR-ATR Reforming CCS | GW-H2/yr. | 0 | 0 | 0 | 0 | 0 | 7.6215e-07 | 9.1935e-05
| SPS1 | CH | Domestic hydrogen production capacity¦Wood | GW-H2/yr. | 0 | 0 | 0 | 0.00088734 | 0.041313 | 0.11207 | 0.11204
| SPS1 | CH | Domestic hydrogen production capacity¦Wood¦Gasification | GW-H2/yr. | 0 | 0 | 0 | 0.00088734 | 0.041313 | 0.11207 | 0.11204
| SPS1 | CH | Domestic hydrogen production capacity¦Wood¦Gasification CCS | GW-H2/yr. | 0 | 0 | 0 | 0 | 0 | 0 | 0
| SPS1 | CH | Other fuel synthesis capacity | GW-output/yr.
| SPS1 | CH | Other fuel synthesis capacity¦Domestic biodiesel production¦Wood¦Fischer Tropsch | GW-output/yr. | 0.062415 | 0.06241 | 0.062309 | 0.0015724 | 9.9579e-05 | 0.0032948 | 0.0032821
| SPS1 | CH | Other fuel synthesis capacity¦Domestic biodiesel production¦Wood¦Fischer Tropsch CCS | GW-output/yr. | 0 | 0 | 0 | 0 | 0 | 0 | 0
| SPS1 | CH | Other fuel synthesis capacity¦Domestic ethanol production¦Wood¦Ethanol reactor | GW-output/yr. | 0.059347 | 0.059352 | 0.062905 | 0.076909 | 0.0001149 | 0.00010115 | 5.4961e-05
| SPS1 | CH | Other fuel synthesis capacity¦Domestic ethanol production¦Wood¦Ethanol reactor with CCS | GW-output/yr. | 0 | 0 | 0 | 0 | 0 | 0 | 0
| SPS1 | CH | Other fuel synthesis capacity¦Domestic biogas production¦Manure¦Fermentation | GW-output/yr. | 0.068338 | 0.16255 | 0.16256 | 0.16256 | 0.16241 | 0.22482 | 0.2298
| SPS1 | CH | Other fuel synthesis capacity¦Domestic biogas production¦Wastes¦Renewable¦Gasification | GW-output/yr. | 0.2128 | 0.2415 | 0.24147 | 0.26148 | 0.28982 | 0.31764 | 0.37191
| SPS1 | CH | Other fuel synthesis capacity¦Domestic biogas production¦Wastes¦Renewable¦Gasification CCS | GW-output/yr. | 0 | 0 | 0 | 0 | 0 | 0 | 0
| SPS1 | CH | Other fuel synthesis capacity¦Domestic biogas production¦Wastes¦Renewable¦Hydrothermal gasification | GW-output/yr. | 0 | 0 | 0 | 0 | 0 | 0.0037339 | 0.0043686
| SPS1 | CH | Other fuel synthesis capacity¦Domestic biogas production¦Wastes¦Renewable¦Hydrothermal gasification CCS | GW-output/yr. | 0 | 0 | 0 | 0 | 0 | 0 | 0
| SPS1 | CH | Other fuel synthesis capacity¦Domestic biogas production¦Wood¦Gasification | GW-output/yr. | 1.6211e-05 | 0.0006386 | 0.00066402 | 0.00067126 | 9.2781e-05 | 0.084244 | 0.084244
| SPS1 | CH | Other fuel synthesis capacity¦Domestic biogas production¦Wood¦Gasification CCS | GW-output/yr. | 0 | 0 | 0 | 0 | 0 | 0 | 0
| SPS1 | CH | Other fuel synthesis capacity¦Biomethane production from biogas upgrade | GW-output/yr. | 0.043525 | 0.13618 | 0.13617 | 0.13323 | 0.13038 | 0.27606 | 0.3053
| SPS1 | CH | Other fuel synthesis capacity¦Domestic wood to pellet production¦Pellets | GW-output/yr. | 0.36635 | 0.40757 | 0.12669 | 0.12559 | 0.11652 | 0.13223 | 0.12809
| SPS1 | CH | Other fuel synthesis capacity¦Domestic PtG and PtL production¦PtG¦PtG gas | GW-output/yr. | 0 | 0 | 0 | 1.4756e-05 | 4.9375e-06 | 1.7619 | 2.2598
| SPS1 | CH | Other fuel synthesis capacity¦Domestic PtG and PtL production¦PtL¦PtL Diesel | GW-output/yr. | 0 | 0 | 0 | 3.6373e-05 | 8.6543e-06 | 0.0018931 | 0.16704
| SPS1 | CH | Other fuel synthesis capacity¦Domestic PtG and PtL production¦PtL¦PtL Gasoline | GW-output/yr. | 0 | 0 | 0 | 4.2023e-05 | 1.0581e-05 | 0.09728 | 0.097274
| SPS1 | CH | Electricity generation capacity additions | GWe/yr. | 0.083214 | 0.18451 | 5.2116 | 7.1696 | 4.6595 | 24.8384 | 23.6188
| SPS1 | CH | Electricity generation capacity additions¦Nuclear Fuel | GWe/yr. | 0 | 0 | 0 | 0 | 0 | 0 | 0
| SPS1 | CH | Electricity generation capacity additions¦Nuclear Fuel¦Nuclear power plants | GWe/yr. | 0 | 0 | 0 | 0 | 0 | 0 | 0
| SPS1 | CH | Electricity generation capacity additions¦Hydro | GWe/yr. | 0 | 0.082077 | 0.056263 | 0.198 | 0.096499 | 0.45615 | 0.16976
| SPS1 | CH | Electricity generation capacity additions¦Hydro¦Hydro Large | GWe/yr. | 0 | 0.067433 | 0.01927 | 0.196 | 0.035061 | 0.05429 | 0.16976
| SPS1 | CH | Electricity generation capacity additions¦Hydro¦Hydro Run of River | GWe/yr. | 0 | 0.0097724 | 0.036991 | 0.0019947 | 0.061437 | 0.40186 | 5.0053e-06
| SPS1 | CH | Electricity generation capacity additions¦Hydro¦Pump storage | GWe/yr. | 0 | 0.0048713 | 2.5962e-06 | 2.5998e-06 | 2.572e-07 | 3.8407e-07 | 1.253e-06
| SPS1 | CH | Electricity generation capacity additions¦Oil | GWe/yr. | 0 | 0.024361 | 0.015895 | 0.016841 | 4.3639e-05 | 6.7077e-05 | 8.8253e-05
| SPS1 | CH | Electricity generation capacity additions¦Oil¦Peak devices | GWe/yr. | 0 | 0.00068119 | 0.015747 | 0.016717 | 1.876e-05 | 3.4584e-06 | 5.3703e-06
| SPS1 | CH | Electricity generation capacity additions¦Oil¦CHP Oil (for District Heating) | GWe/yr. | 0 | 0.0004332 | 0.00014826 | 0.00012431 | 2.4879e-05 | 6.3619e-05 | 8.2883e-05
| SPS1 | CH | Electricity generation capacity additions¦Oil¦Industrial CHPs oil | GWe/yr. | 0 | 0.023247 | 0 | 0 | 0 | 0 | 0
| SPS1 | CH | Electricity generation capacity additions¦Gas | GWe/yr. | 0 | 0.0561 | 0.0083816 | 0.015831 | 0.077412 | 0.043437 | 0.11971
| SPS1 | CH | Electricity generation capacity additions¦Gas¦Gas turbines combined cycle | GWe/yr. | 0 | 0 | 0 | 0 | 0 | 1.2289e-05 | 0.00093079
| SPS1 | CH | Electricity generation capacity additions¦Gas¦Gas turbines open cycle | GWe/yr. | 0 | 0 | 0 | 0 | 0.001518 | 1.4903e-05 | 0.048325
| SPS1 | CH | Electricity generation capacity additions¦Gas¦Gas turbines combined cycle CCS | GWe/yr. | 0 | 0 | 0 | 0 | 0 | 0 | 0
| SPS1 | CH | Electricity generation capacity additions¦Gas¦CHP Gas (for District Heating) | GWe/yr. | 0 | 3.1653e-06 | 0 | 0 | 0 | 0 | 0
| SPS1 | CH | Electricity generation capacity additions¦Gas¦CHP Fuel Cell Gas (for District Heating) | GWe/yr. | 0 | 0 | 0 | 0 | 0 | 0 | 0
| SPS1 | CH | Electricity generation capacity additions¦Gas¦Industrial CHPs gas | GWe/yr. | 0 | 1.3583e-05 | 0.0017357 | 0.0034854 | 0.031356 | 4.3297e-06 | 0.011113
| SPS1 | CH | Electricity generation capacity additions¦Gas¦Industrial CHPs gas (CCS) | GWe/yr. | 0 | 0 | 0 | 0 | 0 | 0.012246 | 0.015844
| SPS1 | CH | Electricity generation capacity additions¦Gas¦Industrial CHPs fuel cells (gas reformer) | GWe/yr. | 0 | 0 | 0 | 0 | 0.00045757 | 2.6472e-06 | 5.299e-06
| SPS1 | CH | Electricity generation capacity additions¦Gas¦Residential single family CHPs gas | GWe/yr. | 0 | 0.00096442 | 0 | 0 | 0 | 0 | 0
| SPS1 | CH | Electricity generation capacity additions¦Gas¦Residential single family CHPs fuel cells gas | GWe/yr. | 0 | 0 | 0 | 0 | 0 | 0 | 0
| SPS1 | CH | Electricity generation capacity additions¦Gas¦Residential multi family CHPs gas | GWe/yr. | 0 | 0.0014749 | 0 | 0 | 0 | 0 | 0
| SPS1 | CH | Electricity generation capacity additions¦Gas¦Residential multi family CHPs fuel cells gas | GWe/yr. | 0 | 0 | 0 | 0 | 0 | 0 | 0
| SPS1 | CH | Electricity generation capacity additions¦Gas¦Services sectors CHPs (bio)gas | GWe/yr. | 0 | 0.026269 | 0.0066459 | 0.012346 | 0.04408 | 0.031157 | 0.043492
| SPS1 | CH | Electricity generation capacity additions¦Gas¦Services sectors CHPs gas | GWe/yr. | 0 | 0.027375 | 0 | 0 | 0 | 0 | 0
| SPS1 | CH | Electricity generation capacity additions¦Gas¦Services sectors CHPs fuel cells (gas reformer) | GWe/yr. | 0 | 0 | 0 | 0 | 0 | 0 | 0
| SPS1 | CH | Electricity generation capacity additions¦Wastes | GWe/yr. | 0 | 2.009e-05 | 0.03331 | 0.050011 | 0.077697 | 0.17729 | 0.28674
| SPS1 | CH | Electricity generation capacity additions¦Wastes¦Wastes Incineration (electric only) | GWe/yr. | 0 | 6.2945e-06 | 0.033303 | 0.047093 | 0.075365 | 1.2467e-07 | 7.441e-08
| SPS1 | CH | Electricity generation capacity additions¦Wastes¦Wastes Incineration (electric only) CCS | GWe/yr. | 0 | 0 | 0 | 0 | 0 | 0.11374 | 0.23434
| SPS1 | CH | Electricity generation capacity additions¦Wastes¦CHP Wastes (for District Heating) | GWe/yr. | 0 | 7.2414e-06 | 4.0134e-06 | 0.0029064 | 0.0023303 | 0.0020076 | 7.1208e-08
| SPS1 | CH | Electricity generation capacity additions¦Wastes¦CHP Wastes (for District Heating) CCS | GWe/yr. | 0 | 0 | 0 | 0 | 0 | 0.043639 | 0.038004
| SPS1 | CH | Electricity generation capacity additions¦Wastes¦Industrial CHPs wastes | GWe/yr. | 0 | 6.5538e-06 | 2.8978e-06 | 1.1165e-05 | 1.4304e-06 | 2.0656e-07 | 7.7222e-08
| SPS1 | CH | Electricity generation capacity additions¦Wastes¦Industrial CHPs wastes CCS | GWe/yr. | 0 | 0 | 0 | 0 | 0 | 0.017899 | 0.014397
| SPS1 | CH | Electricity generation capacity additions¦Wood | GWe/yr. | 0 | 0.014035 | 0.03161 | 0.050864 | 0.10508 | 0.11043 | 0.3004
| SPS1 | CH | Electricity generation capacity additions¦Wood¦CHP Wood (for District Heating) | GWe/yr. | 0 | 0.00067366 | 0.00032805 | 0.0023358 | 0.027553 | 0.025725 | 0.054303
| SPS1 | CH | Electricity generation capacity additions¦Wood¦Biomass with CCS (BECCS) | GWe/yr. | 0 | 0 | 0 | 0 | 0 | 0.00059932 | 0.1454
| SPS1 | CH | Electricity generation capacity additions¦Wood¦Industrial CHPs wood | GWe/yr. | 0 | 0.013361 | 0.031282 | 0.047887 | 0.051367 | 0.033217 | 0.064343
| SPS1 | CH | Electricity generation capacity additions¦Wood¦Industrial CHPs wood (CCS) | GWe/yr. | 0 | 0 | 0 | 0 | 0 | 0.020895 | 0.036291
| SPS1 | CH | Electricity generation capacity additions¦Wood¦Residential single family CHPs wood | GWe/yr. | 0 | 0 | 0 | 0.00013928 | 0.00038017 | 0.00011035 | 5.2445e-06
| SPS1 | CH | Electricity generation capacity additions¦Wood¦Residential multi family CHPs wood | GWe/yr. | 0 | 0 | 0 | 0.0002462 | 0.025647 | 0.029879 | 1.8727e-06
| SPS1 | CH | Electricity generation capacity additions¦Wood¦Services sectors CHPs wood | GWe/yr. | 0 | 0 | 0 | 0.00025564 | 0.0001343 | 2.3413e-06 | 5.0048e-05
| SPS1 | CH | Electricity generation capacity additions¦Wind | GWe/yr. | 0 | 0.0071347 | 0.29201 | 0.28589 | 0.74283 | 1.0326e-05 | 4.4928
| SPS1 | CH | Electricity generation capacity additions¦Wind¦Wind turbines | GWe/yr. | 0 | 0.0071347 | 0.29201 | 0.28589 | 0.74283 | 1.0326e-05 | 4.4928
| SPS1 | CH | Electricity generation capacity additions¦Solar | GWe/yr. | 0 | 0.00061163 | 4.4477 | 6.1905 | 3.2613 | 21.6899 | 15.9604
| SPS1 | CH | Electricity generation capacity additions¦Solar¦Solar PV (large scale) | GWe/yr. | 0 | 0 | 0.044906 | 0.22034 | 0.60783 | 4.7213 | 1.8209
| SPS1 | CH | Electricity generation capacity additions¦Solar¦Solar PV (Industry) | GWe/yr. | 0 | 2.01e-06 | 1.7679 | 2.1225 | 1.3787 | 6.0066 | 5.35
| SPS1 | CH | Electricity generation capacity additions¦Solar¦Solar PV (Residential single family) | GWe/yr. | 0 | 0.00027873 | 0.19804 | 1.7743 | 0.40046 | 0.77056 | 2.3964
| SPS1 | CH | Electricity generation capacity additions¦Solar¦Solar PV (Residential multi family) | GWe/yr. | 0 | 0.00032902 | 0.43223 | 0.0079403 | 0.14417 | 3.5397 | 1.2747
| SPS1 | CH | Electricity generation capacity additions¦Solar¦Solar PV (Services) | GWe/yr. | 0 | 1.8671e-06 | 2.0046 | 2.0655 | 0.73009 | 6.6518 | 5.1185
| SPS1 | CH | Electricity generation capacity additions¦Geothermal | GWe/yr. | 0 | 0 | 0 | 0 | 0 | 0.01224 | 0.071752
| SPS1 | CH | Electricity generation capacity additions¦Geothermal¦Deep geothermal | GWe/yr. | 0 | 0 | 0 | 0 | 0 | 0.01224 | 0.071752
| SPS1 | CH | Electricity generation capacity additions¦Hydrogen | GWe/yr. | 0 | 0 | 0 | 0.0025824 | 0.0012135 | 0.01856 | 0.045264
| SPS1 | CH | Electricity generation capacity additions¦Hydrogen¦CHP Fuel Cell Hydrogen (for District Heating) | GWe/yr. | 0 | 0 | 0 | 0 | 0 | 0.0007641 | 0.036828
| SPS1 | CH | Electricity generation capacity additions¦Hydrogen¦Industrial CHPs fuel cells (hydrogen) | GWe/yr. | 0 | 0 | 0 | 0 | 0.0011209 | 0.017499 | 0.0078656
| SPS1 | CH | Electricity generation capacity additions¦Hydrogen¦Services sectors CHPs fuel cells (hydrogen) | GWe/yr. | 0 | 0 | 0 | 0.0025824 | 9.254e-05 | 0.00029719 | 0.00057139
| SPS1 | CH | Electricity generation capacity additions¦Electricity storage (non hydro) | GWe/yr. | 0.083214 | 0.00016663 | 0.32642 | 0.35906 | 0.29749 | 2.3303 | 2.1718
| SPS1 | CH | Electricity generation capacity additions¦Electricity storage (non hydro)¦CAES | GWe/yr. | 0 | 9.871e-06 | 1.0194e-05 | 9.7243e-06 | 1.3683e-06 | 1.7483e-06 | 1.1017e-06
| SPS1 | CH | Electricity generation capacity additions¦Electricity storage (non hydro)¦Battery storage large size centralised | GWe/yr. | 0.012707 | 2.2777e-05 | 0.00016551 | 0.022493 | 0.025989 | 1.0877 | 0.56736
| SPS1 | CH | Electricity generation capacity additions¦Electricity storage (non hydro)¦Battery storage medium size centralised | GWe/yr. | 0.0096401 | 1.6638e-05 | 0.00011989 | 0.01048 | 0.021727 | 0.19917 | 0.5273
| SPS1 | CH | Electricity generation capacity additions¦Electricity storage (non hydro)¦Batteries in industry | GWe/yr. | 0.010041 | 1.8785e-05 | 0.061458 | 0.046054 | 0.055882 | 0.18929 | 0.20282
| SPS1 | CH | Electricity generation capacity additions¦Electricity storage (non hydro)¦Batteries in residential single family houses | GWe/yr. | 0.021181 | 4.324e-05 | 0.13209 | 0.1869 | 0.093063 | 0.27115 | 0.33895
| SPS1 | CH | Electricity generation capacity additions¦Electricity storage (non hydro)¦Batteries in residential multi-family houses | GWe/yr. | 0.019198 | 3.4924e-05 | 0.017526 | 0.0059699 | 0.022354 | 0.16556 | 0.14578
| SPS1 | CH | Electricity generation capacity additions¦Electricity storage (non hydro)¦Batteries in Services sector | GWe/yr. | 0.010446 | 2.0394e-05 | 0.11504 | 0.087155 | 0.078473 | 0.41742 | 0.38962
| SPS1 | CH | Cars stock additions additions | Million | 0.0034905 | 0.45156 | 0.89552 | 2.0693 | 3.1848 | 2.1831 | 4.667
| SPS1 | CH | Cars stock additions¦Electricity¦Existing battery electric cars | Million | 0 | 0 | 0 | 0 | 0 | 0 | 0
| SPS1 | CH | Cars stock additions¦Electricity¦New battery electric cars (<60kW) | Million | 0.00094895 | 0.0015139 | 0.001529 | 0.13275 | 0.20838 | 0.14454 | 0.29851
| SPS1 | CH | Cars stock additions¦Electricity¦New battery electric cars (60-100 kW) | Million | 0.00052629 | 0.00205 | 0.0051973 | 0.5856 | 1.227 | 0.71265 | 1.4967
| SPS1 | CH | Cars stock additions¦Electricity¦New battery electric cars (100-140 kW) | Million | 0.00079077 | 0.017077 | 0.055602 | 0.015759 | 0.076778 | 0.60116 | 0.83006
| SPS1 | CH | Cars stock additions¦Electricity¦New battery electric cars (>140 kW) | Million | 0.0012245 | 0.063712 | 0.20761 | 0.80138 | 0.9374 | 0.72479 | 2.0417
| SPS1 | CH | Cars stock additions¦Electricity¦New plug-in hybrid gasoline (<60 kW) | Million | 0 | 0.0011244 | 0.00088086 | 0.004299 | 0.00042366 | 0 | 0
| SPS1 | CH | Cars stock additions¦Electricity¦New plug-in hybrid gasoline (60-100 kW) | Million | 0 | 0.00051294 | 0.0011783 | 0.0041022 | 0.0020346 | 0 | 0
| SPS1 | CH | Cars stock additions¦Electricity¦New plug-in hybrid gasoline (100-140 kW) | Million | 0 | 0.015354 | 0.048787 | 0.29551 | 0.39778 | 0 | 0
| SPS1 | CH | Cars stock additions¦Electricity¦New plug-in hybrid gasoline (>140 kW) | Million | 0 | 0.0030319 | 0.002873 | 0.0051656 | 0.0011274 | 0 | 0
| SPS1 | CH | Cars stock additions¦Electricity¦New plug-in hybrid diesel (<60 kW) | Million | 0 | 0.0011368 | 0.00087924 | 0.0045135 | 0.00042845 | 0 | 0
| SPS1 | CH | Cars stock additions¦Electricity¦New plug-in hybrid diesel (60-100 kW) | Million | 0 | 0.00068166 | 0.0013241 | 0.0041641 | 0.0022688 | 0 | 0
| SPS1 | CH | Cars stock additions¦Electricity¦New plug-in hybrid diesel (100-140 kW) | Million | 0 | 0.011721 | 0.048057 | 0.20185 | 0.32992 | 0 | 0
| SPS1 | CH | Cars stock additions¦Electricity¦New plug-in hybrid diesel (>140 kW) | Million | 0 | 0.0035154 | 0.0031828 | 0.0052868 | 0.0012391 | 0 | 0
| SPS1 | CH | Cars stock additions¦Hydrogen¦New fuel cell cars (<60 kW) | Million | 0 | 5.6102e-05 | 2.3389e-05 | 7.4477e-06 | 1.2461e-06 | 2.2561e-06 | 2.1717e-06
| SPS1 | CH | Cars stock additions¦Hydrogen¦New fuel cell cars (60-100 kW) | Million | 0 | 2.8655e-05 | 1.9557e-05 | 7.3189e-06 | 1.1335e-06 | 1.9012e-06 | 2.254e-06
| SPS1 | CH | Cars stock additions¦Hydrogen¦New fuel cell cars (100-140 kW) | Million | 0 | 2.2843e-05 | 1.4592e-05 | 5.9779e-06 | 9.6317e-07 | 1.6266e-06 | 2.2037e-06
| SPS1 | CH | Cars stock additions¦Hydrogen¦New fuel cell cars (>140 kW) | Million | 0 | 3.2629e-05 | 1.9299e-05 | 7.2574e-06 | 1.131e-06 | 1.9791e-06 | 2.6586e-06
| SPS1 | CH | Cars stock additions¦Motor Gasoline¦Total¦Conventional gasoline hybrid existing | Million | 0 | 0 | 0 | 0 | 0 | 0 | 0
| SPS1 | CH | Cars stock additions¦Motor Gasoline¦Total¦New conventional gasoline hybrid (<60 kW) | Million | 0 | 0.0027019 | 0.0014207 | 0.0011936 | 0 | 0 | 0
| SPS1 | CH | Cars stock additions¦Motor Gasoline¦Total¦New conventional gasoline hybrid (60-100 kW) | Million | 0 | 0.011522 | 0.096216 | 0.00061551 | 0 | 0 | 0
| SPS1 | CH | Cars stock additions¦Motor Gasoline¦Total¦New conventional gasoline hybrid (100-140 kW) | Million | 0 | 0.16804 | 0.0011927 | 0.00037499 | 0 | 0 | 0
| SPS1 | CH | Cars stock additions¦Motor Gasoline¦Total¦New conventional gasoline hybrid (>140 kW) | Million | 0 | 0.001846 | 0.0012528 | 0.0004859 | 0 | 0 | 0
| SPS1 | CH | Cars stock additions¦Motor Gasoline¦Total¦Conventional gasoline ICE existing | Million | 0 | 0 | 0 | 0 | 0 | 0 | 0
| SPS1 | CH | Cars stock additions¦Motor Gasoline¦Total¦New conventional gasoline ICE (<60 kW) | Million | 0 | 0.0030465 | 0.084828 | 0.00060686 | 0 | 0 | 0
| SPS1 | CH | Cars stock additions¦Motor Gasoline¦Total¦New conventional gasoline ICE (60-100 kW) | Million | 0 | 0.00061331 | 0.030103 | 0.00028656 | 0 | 0 | 0
| SPS1 | CH | Cars stock additions¦Motor Gasoline¦Total¦New conventional gasoline ICE (100-140 kW) | Million | 0 | 0.00099955 | 0.0065823 | 0.00022728 | 0 | 0 | 0
| SPS1 | CH | Cars stock additions¦Motor Gasoline¦Total¦New conventional gasoline ICE (>140 kW) | Million | 0 | 0.00069855 | 0.17145 | 0.00031951 | 0 | 0 | 0
| SPS1 | CH | Cars stock additions¦Motor Gasoline¦Total¦New mild hybrid gasoline (<60 kW) | Million | 0 | 0.00031861 | 0.00049356 | 0.00046273 | 0 | 0 | 0
| SPS1 | CH | Cars stock additions¦Motor Gasoline¦Total¦New mild hybrid gasoline (60-100 kW) | Million | 0 | 0.0001631 | 0.00036592 | 0.00024339 | 0 | 0 | 0
| SPS1 | CH | Cars stock additions¦Motor Gasoline¦Total¦New mild hybrid gasoline (100-140 kW) | Million | 0 | 0.00017761 | 0.00033092 | 0.00019484 | 0 | 0 | 0
| SPS1 | CH | Cars stock additions¦Motor Gasoline¦Total¦New mild hybrid gasoline (>140 kW) | Million | 0 | 0.00024194 | 0.00050508 | 0.00026739 | 0 | 0 | 0
| SPS1 | CH | Cars stock additions¦Motor Diesel¦Total¦Conventional diesel hybrid existing | Million | 0 | 0 | 0 | 0 | 0 | 0 | 0
| SPS1 | CH | Cars stock additions¦Motor Diesel¦Total¦New conventional diesel hybrid (<60 kW) | Million | 0 | 0.021028 | 0.0015093 | 0.00082175 | 0 | 0 | 0
| SPS1 | CH | Cars stock additions¦Motor Diesel¦Total¦New conventional diesel hybrid (60-100 kW) | Million | 0 | 0.11194 | 0.11694 | 0.00044949 | 0 | 0 | 0
| SPS1 | CH | Cars stock additions¦Motor Diesel¦Total¦New conventional diesel hybrid (100-140 kW) | Million | 0 | 0.0014736 | 0.00081818 | 0.0002944 | 0 | 0 | 0
| SPS1 | CH | Cars stock additions¦Motor Diesel¦Total¦New conventional diesel hybrid (>140 kW) | Million | 0 | 0.0020988 | 0.00094017 | 0.00030743 | 0 | 0 | 0
| SPS1 | CH | Cars stock additions¦Motor Diesel¦Total¦Conventional diesel ICE existing | Million | 0 | 0 | 0 | 0 | 0 | 0 | 0
| SPS1 | CH | Cars stock additions¦Motor Diesel¦Total¦New conventional diesel ICE (<60 kW) | Million | 0 | 0.0013695 | 0.00090141 | 0.00031067 | 0 | 0 | 0
| SPS1 | CH | Cars stock additions¦Motor Diesel¦Total¦New conventional diesel ICE (60-100 kW) | Million | 0 | 0.00036309 | 0.00053598 | 0.00016793 | 0 | 0 | 0
| SPS1 | CH | Cars stock additions¦Motor Diesel¦Total¦New conventional diesel ICE (100-140 kW) | Million | 0 | 0.00032555 | 0.00037566 | 0.000133 | 0 | 0 | 0
| SPS1 | CH | Cars stock additions¦Motor Diesel¦Total¦New conventional diesel ICE (>140 kW) | Million | 0 | 0.00014318 | 0.00022346 | 0.00012136 | 0 | 0 | 0
| SPS1 | CH | Cars stock additions¦Motor Diesel¦Total¦New mild hybrid diesel (<60 kW) | Million | 0 | 0.00028118 | 0.00039614 | 0.00035708 | 0 | 0 | 0
| SPS1 | CH | Cars stock additions¦Motor Diesel¦Total¦New mild hybrid diesel (60-100 kW) | Million | 0 | 0.00014951 | 0.00028275 | 0.00019283 | 0 | 0 | 0
| SPS1 | CH | Cars stock additions¦Motor Diesel¦Total¦New mild hybrid diesel (100-140 kW) | Million | 0 | 0.00015651 | 0.00024727 | 0.00015233 | 0 | 0 | 0
| SPS1 | CH | Cars stock additions¦Motor Diesel¦Total¦New mild hybrid diesel (>140 kW) | Million | 0 | 0.000135 | 0.00020121 | 0.00013488 | 0 | 0 | 0
| SPS1 | CH | Cars stock additions¦Gas¦Conventional gas ICE existing | Million | 0 | 0 | 0 | 0 | 0 | 0 | 0
| SPS1 | CH | Cars stock additions¦Gas¦New conventionalgas ICE (<60 kW) | Million | 0 | 4.5267e-05 | 5.1572e-05 | 3.7893e-05 | 0 | 0 | 0
| SPS1 | CH | Cars stock additions¦Gas¦New conventional gas ICE (60-100 kW) | Million | 0 | 3.4153e-05 | 5.2803e-05 | 3.4823e-05 | 0 | 0 | 0
| SPS1 | CH | Cars stock additions¦Gas¦New conventional gas ICE (100-140 kW) | Million | 0 | 4.2165e-05 | 6.1601e-05 | 3.5211e-05 | 0 | 0 | 0
| SPS1 | CH | Cars stock additions¦Gas¦New conventional gas ICE (>140 kW) | Million | 0 | 4.3209e-05 | 6.3538e-05 | 3.8038e-05 | 0 | 0 | 0
| SPS1 | CH | Urban buses stock additions | Thousand | 0 | 0.7782 | 1.512 | 6.4173 | 5.1443 | 2.2788 | 6.0197
| SPS1 | CH | Urban buses stock additions¦Electricity¦Existing electric urban buses | Thousand | 0 | 0 | 0 | 0 | 0 | 0 | 0
| SPS1 | CH | Urban buses stock additions¦Electricity¦New electric urban buses (Mini) | Thousand | 0 | 0.24607 | 0.11511 | 1.9692 | 2.5581 | 0.13215 | 2.0276
| SPS1 | CH | Urban buses stock additions¦Electricity¦New electric urban buses (Midi) | Thousand | 0 | 0.034748 | 0.093142 | 0.65009 | 0.69053 | 0.13762 | 0.7005
| SPS1 | CH | Urban buses stock additions¦Electricity¦New electric urban buses (Maxi) | Thousand | 0 | 0.026714 | 0.066775 | 3.4287 | 1.8801 | 1.7618 | 3.2912
| SPS1 | CH | Urban buses stock additions¦Electricity¦New electric urban buses (Mega) | Thousand | 0 | 0.0060751 | 0.0070438 | 0.36736 | 0.00099066 | 0.00095794 | 0.00040591
| SPS1 | CH | Urban buses stock additions¦Hydrogen¦New fuel cell urban buses (Mini) | Thousand | 0 | 0 | 0 | 0.00053292 | 3.7919e-05 | 2.363e-05 | 2.5366e-05
| SPS1 | CH | Urban buses stock additions¦Hydrogen¦New fuel cell urban buses (Midi) | Thousand | 0 | 0 | 0 | 0.00022064 | 0 | 0 | 1.2083e-05
| SPS1 | CH | Urban buses stock additions¦Hydrogen¦New fuel cell urban buses (Maxi) | Thousand | 0 | 0 | 0 | 0.00023316 | 0 | 0 | 0
| SPS1 | CH | Urban buses stock additions¦Hydrogen¦New fuel cell urban buses (Mega) | Thousand | 0 | 0 | 0 | 0.00012518 | 0 | 0 | 0
| SPS1 | CH | Urban buses stock additions¦Motor Diesel¦Total¦New conventional hybrid diesel urban buses (Mini) | Thousand | 0 | 0.13191 | 0.028604 | 0.00011405 | 8.1619e-05 | 9.6736e-05 | 0
| SPS1 | CH | Urban buses stock additions¦Motor Diesel¦Total¦New conventional hybrid diesel urban buses (Midi) | Thousand | 0 | 0.0064746 | 0.0074186 | 0 | 2.8962e-05 | 5.412e-05 | 0
| SPS1 | CH | Urban buses stock additions¦Motor Diesel¦Total¦New conventional hybrid diesel urban buses (Maxi) | Thousand | 0 | 0.0075766 | 0.0051677 | 0 | 0 | 0 | 0
| SPS1 | CH | Urban buses stock additions¦Motor Diesel¦Total¦New conventional hybrid diesel urban buses (Mega) | Thousand | 0 | 0.00025316 | 0.00024085 | 0 | 0 | 0 | 0
| SPS1 | CH | Urban buses stock additions¦Motor Diesel¦Total¦Existing ICE diesel urban buses | Thousand | 0 | 0 | 0 | 0 | 0 | 0 | 0
| SPS1 | CH | Urban buses stock additions¦Motor Diesel¦Total¦New conventional ICE diesel urban buses (Mini) | Thousand | 0 | 0.27361 | 0.37842 | 3.9789e-05 | 0.003437 | 0.24212 | 0
| SPS1 | CH | Urban buses stock additions¦Motor Diesel¦Total¦New conventional ICE diesel urban buses (Midi) | Thousand | 0 | 0.010076 | 0.053218 | 0 | 0.0011908 | 0.001448 | 0
| SPS1 | CH | Urban buses stock additions¦Motor Diesel¦Total¦New conventional ICE diesel urban buses (Maxi) | Thousand | 0 | 0.022551 | 0.73384 | 0 | 0.00058579 | 0.00063552 | 0
| SPS1 | CH | Urban buses stock additions¦Motor Diesel¦Total¦New conventional ICE diesel urban buses (Mega) | Thousand | 0 | 0.00028238 | 0.0003011 | 2.4537e-05 | 5.6445e-05 | 4.1261e-05 | 0
| SPS1 | CH | Urban buses stock additions¦Motor Gas¦Total¦Existing ICE Gas urban buses | Thousand | 0 | 0 | 0 | 0 | 0 | 0 | 0
| SPS1 | CH | Urban buses stock additions¦Motor Gas¦Total¦New conventional ICE gas urban buses (Mini) | Thousand | 0 | 0.0066904 | 0.0061527 | 0.00040539 | 0.0073497 | 0.0010185 | 0
| SPS1 | CH | Urban buses stock additions¦Motor Gas¦Total¦New conventional ICE gas urban buses (Midi) | Thousand | 0 | 0.0027243 | 0.0055729 | 0.00015397 | 0.00109 | 0.00043812 | 0
| SPS1 | CH | Urban buses stock additions¦Motor Gas¦Total¦New conventional ICE gas urban buses (Maxi) | Thousand | 0 | 0.0023779 | 0.010881 | 4.388e-05 | 0.00077998 | 0.000333 | 0
| SPS1 | CH | Urban buses stock additions¦Motor Gas¦Total¦New conventional ICE gas urban buses (Mega) | Thousand | 0 | 6.8205e-05 | 7.2135e-05 | 4.5642e-05 | 4.49e-05 | 3.386e-05 | 0
| SPS1 | CH | Coaches stock additions | Thousand | 0 | 0.56542 | 0.27333 | 2.8712 | 1.986 | 0.94928 | 2.0725
| SPS1 | CH | Coaches stock additions¦Electricity¦Existing electric Coaches | Thousand | 0 | 0 | 0 | 0 | 0 | 0 | 0
| SPS1 | CH | Coaches stock additions¦Electricity¦New electric Coaches (Mini) | Thousand | 0 | 0.034796 | 0.040382 | 1.3883 | 1.2104 | 0.046299 | 1.0576
| SPS1 | CH | Coaches stock additions¦Electricity¦New electric Coaches (Midi) | Thousand | 0 | 0.012084 | 0.018753 | 1.2227 | 0.63136 | 0.60601 | 0.80057
| SPS1 | CH | Coaches stock additions¦Electricity¦New electric Coaches (Maxi) | Thousand | 0 | 0.0054183 | 0.0071781 | 0.25491 | 0.12964 | 0.13415 | 0.21387
| SPS1 | CH | Coaches stock additions¦Electricity¦New electric Coaches (Mega) | Thousand | 0 | 0.0031037 | 0.0026867 | 0.0026357 | 0.00083879 | 0.00087109 | 0.00036173
| SPS1 | CH | Coaches stock additions¦Hydrogen¦New fuel cell Coaches (Mini) | Thousand | 0 | 0 | 0 | 0.00024353 | 3.2235e-05 | 1.9814e-05 | 2.4107e-05
| SPS1 | CH | Coaches stock additions¦Hydrogen¦New fuel cell Coaches (Midi) | Thousand | 0 | 0 | 0 | 0.00029779 | 0 | 0 | 0
| SPS1 | CH | Coaches stock additions¦Hydrogen¦New fuel cell Coaches (Maxi) | Thousand | 0 | 0 | 0 | 0.00044828 | 2.3529e-05 | 2.4325e-05 | 2.8132e-05
| SPS1 | CH | Coaches stock additions¦Hydrogen¦New fuel cell Coaches (Mega) | Thousand | 0 | 0 | 0 | 0.00012601 | 0 | 0 | 0
| SPS1 | CH | Coaches stock additions¦Motor Diesel¦Total¦New conventional hybrid diesel Coaches (Mini) | Thousand | 0 | 0.077768 | 0.019587 | 0.00025439 | 5.9402e-05 | 6.788e-05 | 0
| SPS1 | CH | Coaches stock additions¦Motor Diesel¦Total¦New conventional hybrid diesel Coaches (Midi) | Thousand | 0 | 0.007613 | 0.0061796 | 0.00022678 | 3.3574e-05 | 5.4441e-05 | 0
| SPS1 | CH | Coaches stock additions¦Motor Diesel¦Total¦New conventional hybrid diesel Coaches (Maxi) | Thousand | 0 | 0.0028996 | 0.0023216 | 0.0003827 | 1.6118e-05 | 3.3726e-05 | 0
| SPS1 | CH | Coaches stock additions¦Motor Diesel¦Total¦New conventional hybrid diesel Coaches (Mega) | Thousand | 0 | 0.00045408 | 0.00047035 | 0.00011667 | 0 | 0 | 0
| SPS1 | CH | Coaches stock additions¦Motor Diesel¦Total¦Existing ICE diesel Coaches | Thousand | 0 | 0 | 0 | 0 | 0 | 0 | 0
| SPS1 | CH | Coaches stock additions¦Motor Diesel¦Total¦New conventional ICE diesel Coaches (Mini) | Thousand | 0 | 0.39533 | 0.14438 | 6.4406e-05 | 0.0059982 | 0.1554 | 0
| SPS1 | CH | Coaches stock additions¦Motor Diesel¦Total¦New conventional ICE diesel Coaches (Midi) | Thousand | 0 | 0.01042 | 0.014409 | 1.0889e-05 | 0.0025216 | 0.0027921 | 0
| SPS1 | CH | Coaches stock additions¦Motor Diesel¦Total¦New conventional ICE diesel Coaches (Maxi) | Thousand | 0 | 0.0037788 | 0.0039811 | 3.3078e-05 | 0.0012651 | 0.0011734 | 0
| SPS1 | CH | Coaches stock additions¦Motor Diesel¦Total¦New conventional ICE diesel Coaches (Mega) | Thousand | 0 | 0.00047308 | 0.0006761 | 5.3707e-05 | 0.00010377 | 6.5063e-05 | 0
| SPS1 | CH | Coaches stock additions¦Motor Gas¦Total¦Existing ICE Gas Coaches | Thousand | 0 | 0 | 0 | 0 | 0 | 0 | 0
| SPS1 | CH | Coaches stock additions¦Motor Gas¦Total¦New conventional ICE gas Coaches (Mini) | Thousand | 0 | 0.0061925 | 0.0048771 | 0.00017475 | 0.0014358 | 0.0013609 | 0
| SPS1 | CH | Coaches stock additions¦Motor Gas¦Total¦New conventional ICE gas Coaches (Midi) | Thousand | 0 | 0.0030337 | 0.0042068 | 9.7472e-05 | 0.0009258 | 0.00052648 | 0
| SPS1 | CH | Coaches stock additions¦Motor Gas¦Total¦New conventional ICE gas Coaches (Maxi) | Thousand | 0 | 0.0018196 | 0.0027354 | 9.6632e-05 | 0.0012302 | 0.00040365 | 0
| SPS1 | CH | Coaches stock additions¦Motor Gas¦Total¦New conventional ICE gas Coaches (Mega) | Thousand | 0 | 0.00023758 | 0.00050168 | 5.044e-05 | 6.5262e-05 | 3.4294e-05 | 0
| SPS1 | CH | Light duty vehicles stock additions | Thousand | 0.018444 | 16.6592 | 62.9714 | 169.0483 | 242.4748 | 196.3616 | 366.7359
| SPS1 | CH | Light duty vehicles stock additions¦Electricity¦Existing electric light duty vehicles | Thousand | 0 | 0 | 0 | 0 | 0 | 0 | 0
| SPS1 | CH | Light duty vehicles stock additions¦Electricity¦New electric light duty vehicles | Thousand | 0 | 3.6409 | 2.9034 | 137.1775 | 242.4742 | 196.3609 | 366.7351
| SPS1 | CH | Light duty vehicles stock additions¦Hydrogen¦New fuel cell electric light duty vehicles | Thousand | 0 | 0.030328 | 0.016029 | 0.0035189 | 0.00061726 | 0.00071344 | 0.00078347
| SPS1 | CH | Light duty vehicles stock additions¦Motor Gasoline¦Total¦Existing gasoline light duty vehicles | Thousand | 0 | 0 | 0 | 0 | 0 | 0 | 0
| SPS1 | CH | Light duty vehicles stock additions¦Motor Gasoline¦Total¦New gasoline light duty vehicles | Thousand | 0 | 5.8825 | 12.6236 | 27.5943 | 0 | 0 | 0
| SPS1 | CH | Light duty vehicles stock additions¦Motor Diesel¦Total¦Existing ICE diesel light duty vehicles | Thousand | 0 | 0 | 0 | 0 | 0 | 0 | 0
| SPS1 | CH | Light duty vehicles stock additions¦Motor Diesel¦Total¦New ICE diesel light duty vehicles | Thousand | 0 | 0.3524 | 1.6459 | 0.8074 | 0 | 0 | 0
| SPS1 | CH | Light duty vehicles stock additions¦Motor Diesel¦Total¦New hybrid diesel light duty vehicles | Thousand | 0 | 6.7094 | 45.7519 | 3.4302 | 0 | 0 | 0
| SPS1 | CH | Light duty vehicles stock additions¦Motor Gas¦Total¦New ICE Gas light duty vehicles | Thousand | 0.018444 | 0.04363 | 0.030629 | 0.035326 | 0 | 0 | 0
| SPS1 | CH | Heavy duty vehicles stock additions | Thousand | 0 | 3.3073 | 9.4312 | 26.4477 | 40.4942 | 21.7926 | 49.6254
| SPS1 | CH | Heavy duty vehicles stock additions¦Electricity¦Existing electric heavy duty vehicles | Thousand | 0 | 0 | 0 | 0 | 0 | 0 | 0
| SPS1 | CH | Heavy duty vehicles stock additions¦Electricity¦New electric heavy duty vehicles | Thousand | 0 | 0.091763 | 0.11109 | 14.0495 | 8.4726 | 17.5547 | 49.6235
| SPS1 | CH | Heavy duty vehicles stock additions¦Hydrogen¦New fuel cell electric heavy duty vehicles | Thousand | 0 | 0.0040259 | 0.0038835 | 0.0067609 | 0.0020315 | 0.00092524 | 0.0018636
| SPS1 | CH | Heavy duty vehicles stock additions¦Motor Gasoline¦Total¦Existing gasoline heavy duty vehicles | Thousand | 0 | 0 | 0 | 0 | 0 | 0 | 0
| SPS1 | CH | Heavy duty vehicles stock additions¦Motor Gasoline¦Total¦New gasoline heavy duty vehicles | Thousand | 0 | 0 | 0 | 0 | 0 | 0 | 0
| SPS1 | CH | Heavy duty vehicles stock additions¦Motor Diesel¦Total¦Existing ICE diesel heavy duty vehicles | Thousand | 0 | 0 | 0 | 0 | 0 | 0 | 0
| SPS1 | CH | Heavy duty vehicles stock additions¦Motor Diesel¦Total¦New ICE diesel heavy duty vehicles | Thousand | 0 | 0.018992 | 0.024884 | 0.023297 | 0.0040626 | 0.0025041 | 0
| SPS1 | CH | Heavy duty vehicles stock additions¦Motor Diesel¦Total¦New hybrid diesel heavy duty vehicles | Thousand | 0 | 3.1847 | 9.2672 | 12.3073 | 31.914 | 4.1847 | 0
| SPS1 | CH | Heavy duty vehicles stock additions¦Motor Gas¦Total¦New ICE Gas heavy duty vehicles | Thousand | 0 | 0.0078394 | 0.024151 | 0.060901 | 0.10155 | 0.049686 | 0
| SPS1 | CH | Space and water heat boiler capacity additions in Residential sector | GWth/yr. | 0.00092748 | 0.80505 | 1.7109 | 1.5949 | 3.3223 | 4.3275 | 4.0554
| SPS1 | CH | Space and water heat boiler capacity additions in Residential sector¦Space heating | GWth/yr. | 0.00041195 | 0.64784 | 1.5198 | 1.2765 | 2.5631 | 3.388 | 2.9693
| SPS1 | CH | Space and water heat boiler capacity additions in Residential sector¦Space heating¦Electricty | GWth/yr. | 5.4121e-05 | 0.29034 | 0.91442 | 0.63298 | 1.6365 | 1.9618 | 2.1481
| SPS1 | CH | Space and water heat boiler capacity additions in Residential sector¦Space heating¦Electricty¦Electric boiler | GWth/yr. | 3.6407e-05 | 0.062134 | 9.3865e-06 | 1.7659e-05 | 0.0053176 | 0.00070761 | 0.00021869
| SPS1 | CH | Space and water heat boiler capacity additions in Residential sector¦Space heating¦Electricty¦Heat pump electric | GWth/yr. | 1.7713e-05 | 0.22821 | 0.91441 | 0.63296 | 1.6312 | 1.9611 | 2.1479
| SPS1 | CH | Space and water heat boiler capacity additions in Residential sector¦Space heating¦Oil | GWth/yr. | 0 | 0.0011389 | 0.047674 | 1.0971e-05 | 0.1018 | 0.22909 | 4.9062e-07
| SPS1 | CH | Space and water heat boiler capacity additions in Residential sector¦Space heating¦Oil¦Light fuel oil boiler | GWth/yr. | 0 | 0.0011389 | 0.047674 | 1.0971e-05 | 0.1018 | 0.22909 | 4.9062e-07
| SPS1 | CH | Space and water heat boiler capacity additions in Residential sector¦Space heating¦Gas | GWth/yr. | 2.0125e-06 | 0.21656 | 0.53528 | 0.63777 | 0.45049 | 1.04 | 0.78538
| SPS1 | CH | Space and water heat boiler capacity additions in Residential sector¦Space heating¦Gas¦Gas boiler | GWth/yr. | 0 | 0.21651 | 0.1421 | 8.8299e-05 | 0.2048 | 0.25318 | 4.2826e-06
| SPS1 | CH | Space and water heat boiler capacity additions in Residential sector¦Space heating¦Gas¦Heat pump gas | GWth/yr. | 2.0125e-06 | 4.7237e-05 | 0.39318 | 0.63768 | 0.24569 | 0.78685 | 0.78538
| SPS1 | CH | Space and water heat boiler capacity additions in Residential sector¦Space heating¦Coal | GWth/yr. | 0 | 0 | 0 | 0 | 0 | 0 | 0
| SPS1 | CH | Space and water heat boiler capacity additions in Residential sector¦Space heating¦Coal¦Coal boiler | GWth/yr. | 0 | 0 | 0 | 0 | 0 | 0 | 0
| SPS1 | CH | Space and water heat boiler capacity additions in Residential sector¦Space heating¦Wood | GWth/yr. | 0.00015247 | 0.077544 | 0.019791 | 1.7616e-05 | 0.36368 | 0.12957 | 0.02788
| SPS1 | CH | Space and water heat boiler capacity additions in Residential sector¦Space heating¦Wood¦Wood boiler | GWth/yr. | 0.00015247 | 0.077544 | 0.019791 | 1.7616e-05 | 0.36368 | 0.12957 | 0.02788
| SPS1 | CH | Space and water heat boiler capacity additions in Residential sector¦Space heating¦Pellets | GWth/yr. | 5.1265e-05 | 0.036814 | 0.0010245 | 0.0011241 | 0.010163 | 0.022131 | 0.0068875
| SPS1 | CH | Space and water heat boiler capacity additions in Residential sector¦Space heating¦Pellets¦Pellets boiler | GWth/yr. | 5.1265e-05 | 0.036814 | 0.0010245 | 0.0011241 | 0.010163 | 0.022131 | 0.0068875
| SPS1 | CH | Space and water heat boiler capacity additions in Residential sector¦Space heating¦Solar | GWth/yr. | 0.00015208 | 0.025443 | 0.001608 | 0.0045685 | 0.00046976 | 0.0053751 | 0.00095632
| SPS1 | CH | Space and water heat boiler capacity additions in Residential sector¦Space heating¦Solar¦Solar thermal | GWth/yr. | 0.00015208 | 0.025443 | 0.001608 | 0.0045685 | 0.00046976 | 0.0053751 | 0.00095632
| SPS1 | CH | Space and water heat boiler capacity additions in Residential sector¦Space heating¦Hydrogen | GWth/yr. | 0 | 0 | 0 | 0 | 0 | 0 | 0
| SPS1 | CH | Space and water heat boiler capacity additions in Residential sector¦Space heating¦Hydrogen¦Hydrogen boiler | GWth/yr. | 0 | 0 | 0 | 0 | 0 | 0 | 0
| SPS1 | CH | Space and water heat boiler capacity additions in Residential sector¦Water heating | GWth/yr. | 0.00051553 | 0.15722 | 0.19108 | 0.31847 | 0.75914 | 0.93952 | 1.0861
| SPS1 | CH | Space and water heat boiler capacity additions in Residential sector¦Water heating¦Electricty | GWth/yr. | 0.00051553 | 0.067238 | 0.079381 | 0.17381 | 0.40338 | 0.4797 | 0.67708
| SPS1 | CH | Space and water heat boiler capacity additions in Residential sector¦Water heating¦Electricty¦Electric boiler | GWth/yr. | 0.00048522 | 0.034221 | 6.2667e-06 | 1.1108e-05 | 0.055948 | 0.097233 | 0.039035
| SPS1 | CH | Space and water heat boiler capacity additions in Residential sector¦Water heating¦Electricty¦Heat pump electric | GWth/yr. | 3.0311e-05 | 0.033018 | 0.079375 | 0.1738 | 0.34743 | 0.38247 | 0.63805
| SPS1 | CH | Space and water heat boiler capacity additions in Residential sector¦Water heating¦Oil | GWth/yr. | 0 | 6.7005e-06 | 2.766e-06 | 5.4988e-06 | 0.038275 | 0.020321 | 0
| SPS1 | CH | Space and water heat boiler capacity additions in Residential sector¦Water heating¦Oil¦Light fuel oil boiler | GWth/yr. | 0 | 6.7005e-06 | 2.766e-06 | 5.4988e-06 | 0.038275 | 0.020321 | 0
| SPS1 | CH | Space and water heat boiler capacity additions in Residential sector¦Water heating¦Gas | GWth/yr. | 0 | 2.4933e-05 | 0.073025 | 0.14387 | 0.14759 | 0.25342 | 0.27443
| SPS1 | CH | Space and water heat boiler capacity additions in Residential sector¦Water heating¦Gas¦Gas boiler | GWth/yr. | 0 | 1.2777e-05 | 5.2686e-06 | 6.4269e-06 | 0.051968 | 0.051839 | 9.3575e-07
| SPS1 | CH | Space and water heat boiler capacity additions in Residential sector¦Water heating¦Gas¦Heat pump gas | GWth/yr. | 0 | 1.2156e-05 | 0.07302 | 0.14387 | 0.09562 | 0.20158 | 0.27443
| SPS1 | CH | Space and water heat boiler capacity additions in Residential sector¦Water heating¦Coal | GWth/yr. | 0 | 0 | 0 | 0 | 0 | 0 | 0
| SPS1 | CH | Space and water heat boiler capacity additions in Residential sector¦Water heating¦Coal¦Coal boiler | GWth/yr. | 0 | 0 | 0 | 0 | 0 | 0 | 0
| SPS1 | CH | Space and water heat boiler capacity additions in Residential sector¦Water heating¦Wood | GWth/yr. | 0 | 0.0054165 | 0.038638 | 0.00063872 | 0.023597 | 0.041594 | 0.014598
| SPS1 | CH | Space and water heat boiler capacity additions in Residential sector¦Water heating¦Wood¦Wood boiler | GWth/yr. | 0 | 0.0054165 | 0.038638 | 0.00063872 | 0.023597 | 0.041594 | 0.014598
| SPS1 | CH | Space and water heat boiler capacity additions in Residential sector¦Water heating¦Pellets | GWth/yr. | 0 | 0.0020554 | 2.816e-06 | 5.579e-05 | 0.0047559 | 0.0044397 | 0.0041957
| SPS1 | CH | Space and water heat boiler capacity additions in Residential sector¦Water heating¦Pellets¦Pellets boiler | GWth/yr. | 0 | 0.0020554 | 2.816e-06 | 5.579e-05 | 0.0047559 | 0.0044397 | 0.0041957
| SPS1 | CH | Space and water heat boiler capacity additions in Residential sector¦Water heating¦Solar | GWth/yr. | 0 | 0.082474 | 3.2856e-05 | 9.2611e-05 | 0.14154 | 0.14005 | 0.11579
| SPS1 | CH | Space and water heat boiler capacity additions in Residential sector¦Water heating¦Solar¦Solar thermal | GWth/yr. | 0 | 0.082474 | 3.2856e-05 | 9.2611e-05 | 0.14154 | 0.14005 | 0.11579
| SPS1 | CH | Space and water heat boiler capacity additions in Residential sector¦Water heating¦Hydrogen | GWth/yr. | 0 | 0 | 0 | 0 | 0 | 0 | 0
| SPS1 | CH | Space and water heat boiler capacity additions in Residential sector¦Water heating¦Hydrogen¦Hydrogen boiler | GWth/yr. | 0 | 0 | 0 | 0 | 0 | 0 | 0
| SPS1 | CH | Process and space heating capacity additions in industry sectors | GWth/yr. | 0.013393 | 0.65186 | 0.10732 | 0.4908 | 2.6281 | 0.79758 | 2.0511
| SPS1 | CH | Process and space heating capacity additions in industry sectors¦Electricity | GWth/yr. | 0 | 0.21558 | 0.079262 | 0.44849 | 0.92728 | 0.39863 | 1.2496
| SPS1 | CH | Process and space heating capacity additions in industry sectors¦Electricity¦Electric boiler | GWth/yr. | 0 | 0.19594 | 0.014659 | 0.25803 | 0.754 | 0.17914 | 0.76714
| SPS1 | CH | Process and space heating capacity additions in industry sectors¦Electricity¦Heat pump electric | GWth/yr. | 0 | 0.019641 | 0.064604 | 0.19045 | 0.17328 | 0.21949 | 0.48246
| SPS1 | CH | Process and space heating capacity additions in industry sectors¦Oil | GWth/yr. | 0.013393 | 0.0083657 | 0.0093606 | 0.0023203 | 0.18077 | 0.00071605 | 1.6102e-05
| SPS1 | CH | Process and space heating capacity additions in industry sectors¦Oil¦Light fuel boiler | GWth/yr. | 0 | 0.0078921 | 0.0091047 | 0.0020394 | 0.18018 | 0.0006835 | 1.2142e-05
| SPS1 | CH | Process and space heating capacity additions in industry sectors¦Oil¦Heavy fuel boiler | GWth/yr. | 0.013393 | 0.00047357 | 0.00025593 | 0.0002809 | 0.00058927 | 3.2551e-05 | 3.9604e-06
| SPS1 | CH | Process and space heating capacity additions in industry sectors¦Gas | GWth/yr. | 0 | 0.010201 | 0.0040996 | 0.00069742 | 0.22844 | 0.042548 | 0.00010279
| SPS1 | CH | Process and space heating capacity additions in industry sectors¦Gas¦Gas boiler | GWth/yr. | 0 | 0.0039059 | 0.0039651 | 0.00067825 | 0.22802 | 0.042546 | 2.5451e-05
| SPS1 | CH | Process and space heating capacity additions in industry sectors¦Gas¦Heat pump gas | GWth/yr. | 0 | 0.0062952 | 0.00013445 | 1.9173e-05 | 0.00041889 | 2.0498e-06 | 7.7335e-05
| SPS1 | CH | Process and space heating capacity additions in industry sectors¦Gas¦Biogas boiler | GWth/yr. | 0 | 0.016098 | 0.07101 | 0.033984 | 0.025971 | 0.11555 | 0.10488
| SPS1 | CH | Process and space heating capacity additions in industry sectors¦Coal | GWth/yr. | 0 | 0.00013495 | 0.0001547 | 0.00017682 | 0.00036314 | 8.482e-06 | 1.2357e-06
| SPS1 | CH | Process and space heating capacity additions in industry sectors¦Coal¦Coal boiler | GWth/yr. | 0 | 0.00013495 | 0.0001547 | 0.00017682 | 0.00036314 | 8.482e-06 | 1.2357e-06
| SPS1 | CH | Process and space heating capacity additions in industry sectors¦Wood | GWth/yr. | 0 | 0.06361 | 0.0086346 | 0.036146 | 0.29313 | 0.099034 | 0.28745
| SPS1 | CH | Process and space heating capacity additions in industry sectors¦Wood¦Wood boiler | GWth/yr. | 0 | 0.06361 | 0.0086346 | 0.036146 | 0.29313 | 0.099034 | 0.28745
| SPS1 | CH | Process and space heating capacity additions in industry sectors¦Pellets | GWth/yr. | 0 | 0.010536 | 0.0025073 | 0.0018725 | 0.029062 | 0.014103 | 0.019593
| SPS1 | CH | Process and space heating capacity additions in industry sectors¦Pellets¦Pellet boiler | GWth/yr. | 0 | 0.010536 | 0.0025073 | 0.0018725 | 0.029062 | 0.014103 | 0.019593
| SPS1 | CH | Process and space heating capacity additions in industry sectors¦Wastes | GWth/yr. | 0 | 0.00029535 | 0.0033035 | 0.0011035 | 0.24068 | 0.084996 | 0.066309
| SPS1 | CH | Process and space heating capacity additions in industry sectors¦Wastes¦Wastes boiler | GWth/yr. | 0 | 0.00029535 | 0.0033035 | 0.0011035 | 0.24068 | 0.084996 | 0.066309
| SPS1 | CH | Process and space heating capacity additions in industry sectors¦Solar | GWth/yr. | 0 | 0.34313 | 8.8488e-07 | 1.0531e-06 | 0.084733 | 0.083927 | 0.071908
| SPS1 | CH | Process and space heating capacity additions in industry sectors¦Solar¦Solar thermal | GWth/yr. | 0 | 0.34313 | 8.8488e-07 | 1.0531e-06 | 0.084733 | 0.083927 | 0.071908
| SPS1 | CH | Process and space heating capacity additions in industry sectors¦Hydrogen | GWth/yr. | 0 | 0 | 0 | 0 | 0.6436 | 0.073616 | 0.35613
| SPS1 | CH | Process and space heating capacity additions in industry sectors¦Hydrogen¦Hydrogen boiler | GWth/yr. | 0 | 0 | 0 | 0 | 0.6436 | 0.073616 | 0.35613
| SPS1 | CH | Space water and process heat boiler capacity additions in Services sectors | GWth/yr. | 0.0004898 | 0.03726 | 0.23206 | 0.52993 | 2.352 | 1.8807 | 1.9276
| SPS1 | CH | Space water and process heat boiler capacity additions in Services sectors¦Electricity | GWth/yr. | 0.00010348 | 4.015e-05 | 7.487e-05 | 0.20199 | 0.59564 | 0.50771 | 0.84902
| SPS1 | CH | Space water and process heat boiler capacity additions in Services sectors¦Electricity¦Electric boiler | GWth/yr. | 9.683e-05 | 2.501e-05 | 2.6865e-05 | 3.9003e-05 | 0.016643 | 0.0080253 | 0.0045692
| SPS1 | CH | Space water and process heat boiler capacity additions in Services sectors¦Electricity¦Heat pump electric | GWth/yr. | 6.6487e-06 | 1.514e-05 | 4.8005e-05 | 0.20195 | 0.579 | 0.49969 | 0.84445
| SPS1 | CH | Space water and process heat boiler capacity additions in Services sectors¦Oil | GWth/yr. | 4.453e-05 | 2.1721e-05 | 1.4234e-05 | 1.9722e-05 | 0.4306 | 1.0488e-05 | 5.9448e-07
| SPS1 | CH | Space water and process heat boiler capacity additions in Services sectors¦Oil¦Light fuel boiler | GWth/yr. | 4.453e-05 | 2.1721e-05 | 1.4234e-05 | 1.9722e-05 | 0.4306 | 1.0488e-05 | 5.9448e-07
| SPS1 | CH | Space water and process heat boiler capacity additions in Services sectors¦Gas | GWth/yr. | 2.6978e-05 | 0.0014017 | 0.18412 | 0.32765 | 0.64746 | 0.48454 | 0.50413
| SPS1 | CH | Space water and process heat boiler capacity additions in Services sectors¦Gas¦Gas boiler | GWth/yr. | 2.9012e-06 | 1.6437e-05 | 1.5257e-05 | 2.4842e-05 | 0.50076 | 0.045647 | 1.5329e-05
| SPS1 | CH | Space water and process heat boiler capacity additions in Services sectors¦Gas¦Heat pump gas | GWth/yr. | 7.2945e-06 | 0.0011004 | 0.18409 | 0.32761 | 0.14664 | 0.43879 | 0.50406
| SPS1 | CH | Space water and process heat boiler capacity additions in Services sectors¦Gas¦Biogas boiler | GWth/yr. | 1.6783e-05 | 0.00028484 | 1.3233e-05 | 2.1011e-05 | 6.8457e-05 | 0.00010509 | 5.9749e-05
| SPS1 | CH | Space water and process heat boiler capacity additions in Services sectors¦Wood | GWth/yr. | 0.00013126 | 0.00010036 | 0.047798 | 3.6075e-05 | 0.27098 | 0.096872 | 0.085858
| SPS1 | CH | Space water and process heat boiler capacity additions in Services sectors¦Wood¦Wood boiler | GWth/yr. | 0.00013126 | 0.00010036 | 0.047798 | 3.6075e-05 | 0.27098 | 0.096872 | 0.085858
| SPS1 | CH | Space water and process heat boiler capacity additions in Services sectors¦Pellets | GWth/yr. | 2.42e-05 | 0.026297 | 7.192e-06 | 0.00012355 | 0.022821 | 0.034435 | 0.02631
| SPS1 | CH | Space water and process heat boiler capacity additions in Services sectors¦Pellets¦Pellet boiler | GWth/yr. | 2.42e-05 | 0.026297 | 7.192e-06 | 0.00012355 | 0.022821 | 0.034435 | 0.02631
| SPS1 | CH | Space water and process heat boiler capacity additions in Services sectors¦Solar | GWth/yr. | 0.00015935 | 0.0093996 | 4.3463e-05 | 8.9557e-05 | 0.06908 | 0.049428 | 0.064109
| SPS1 | CH | Space water and process heat boiler capacity additions in Services sectors¦Solar¦Solar thermal | GWth/yr. | 0.00015935 | 0.0093996 | 4.3463e-05 | 8.9557e-05 | 0.06908 | 0.049428 | 0.064109
| SPS1 | CH | Space water and process heat boiler capacity additions in Services sectors¦Hydrogen | GWth/yr. | 0 | 0 | 0 | 1.5043e-05 | 0.31542 | 0.70768 | 0.39821
| SPS1 | CH | Space water and process heat boiler capacity additions in Services sectors¦Hydrogen¦Hydrogen boiler | GWth/yr. | 0 | 0 | 0 | 1.5043e-05 | 0.31542 | 0.70768 | 0.39821
| SPS1 | CH | Domestic hydrogen production capacity additions | GW-H2/yr. | 0.0026354 | 6.5646e-05 | 0.00013748 | 0.0048716 | 0.37113 | 3.7765 | 0.86608
| SPS1 | CH | Domestic hydrogen production capacity additions¦Electricity | GW-H2/yr. | 0.0026354 | 6.5646e-05 | 0.00013748 | 0.0039759 | 0.32992 | 3.7057 | 0.86586
| SPS1 | CH | Domestic hydrogen production capacity additions¦Electricity¦PEM electrolysis small-medium scale | GW-H2/yr. | 0.0026354 | 6.5646e-05 | 0.00013748 | 0.0038336 | 0.3299 | 2.054 | 0.76197
| SPS1 | CH | Domestic hydrogen production capacity additions¦Electricity¦PEM electrolysis large scale | GW-H2/yr. | 0 | 0 | 0 | 0.00014229 | 1.7302e-05 | 1.643 | 0.095418
| SPS1 | CH | Domestic hydrogen production capacity additions¦Electricity¦SOEC electrolysis | GW-H2/yr. | 0 | 0 | 0 | 0 | 0 | 0.0087582 | 0.008476
| SPS1 | CH | Domestic hydrogen production capacity additions¦Gas | GW-H2/yr. | 0 | 0 | 0 | 8.3648e-06 | 2.3096e-06 | 3.2248e-06 | 0.00021715
| SPS1 | CH | Domestic hydrogen production capacity additions¦Gas¦SMR-ATR Reforming | GW-H2/yr. | 0 | 0 | 0 | 8.3648e-06 | 2.3096e-06 | 2.4627e-06 | 0.00012573
| SPS1 | CH | Domestic hydrogen production capacity additions¦Gas¦SMR-ATR Reforming CCS | GW-H2/yr. | 0 | 0 | 0 | 0 | 0 | 7.6215e-07 | 9.1425e-05
| SPS1 | CH | Domestic hydrogen production capacity additions¦Wood | GW-H2/yr. | 0 | 0 | 0 | 0.00088734 | 0.041212 | 0.070761 | 1.6423e-06
| SPS1 | CH | Domestic hydrogen production capacity additions¦Wood¦Gasification | GW-H2/yr. | 0 | 0 | 0 | 0.00088734 | 0.041212 | 0.070761 | 1.6423e-06
| SPS1 | CH | Domestic hydrogen production capacity additions¦Wood¦Gasification CCS | GW-H2/yr. | 0 | 0 | 0 | 0 | 0 | 0 | 0
| SPS1 | CH | Other fuel synthesis capacity additions | GW-output/yr.
| SPS1 | CH | Other fuel synthesis capacity additions¦Domestic biodiesel production¦Wood¦Fischer Tropsch | GW-output/yr. | 1.5317e-05 | 4.8524e-06 | 2.0768e-05 | 7.6793e-06 | 6.2317e-05 | 0.0032317 | 1.5418e-06
| SPS1 | CH | Other fuel synthesis capacity additions¦Domestic biodiesel production¦Wood¦Fischer Tropsch CCS | GW-output/yr. | 0 | 0 | 0 | 0 | 0 | 0 | 0
| SPS1 | CH | Other fuel synthesis capacity additions¦Domestic ethanol production¦Wood¦Ethanol reactor | GW-output/yr. | 0.057311 | 9.8685e-06 | 0.0035563 | 0.015127 | 7.082e-07 | 1.3001e-06 | 5.3295e-05
| SPS1 | CH | Other fuel synthesis capacity additions¦Domestic ethanol production¦Wood¦Ethanol reactor with CCS | GW-output/yr. | 0 | 0 | 0 | 0 | 0 | 0 | 0
| SPS1 | CH | Other fuel synthesis capacity additions¦Domestic biogas production¦Manure¦Fermentation | GW-output/yr. | 0.068338 | 0.094216 | 3.9088e-05 | 3.8923e-05 | 1.2315e-05 | 0.1495 | 0.080288
| SPS1 | CH | Other fuel synthesis capacity additions¦Domestic biogas production¦Wastes¦Renewable¦Gasification | GW-output/yr. | 0.0042346 | 0.028718 | 1.7068e-05 | 0.093584 | 0.14566 | 0.060457 | 0.1702
| SPS1 | CH | Other fuel synthesis capacity additions¦Domestic biogas production¦Wastes¦Renewable¦Gasification CCS | GW-output/yr. | 0 | 0 | 0 | 0 | 0 | 0 | 0
| SPS1 | CH | Other fuel synthesis capacity additions¦Domestic biogas production¦Wastes¦Renewable¦Hydrothermal gasification | GW-output/yr. | 0 | 0 | 0 | 0 | 0 | 0.0037339 | 0.0006349
| SPS1 | CH | Other fuel synthesis capacity additions¦Domestic biogas production¦Wastes¦Renewable¦Hydrothermal gasification CCS | GW-output/yr. | 0 | 0 | 0 | 0 | 0 | 0 | 0
| SPS1 | CH | Other fuel synthesis capacity additions¦Domestic biogas production¦Wood¦Gasification | GW-output/yr. | 1.6211e-05 | 0.00062401 | 2.9688e-05 | 1.0687e-05 | 2.6028e-05 | 0.084184 | 3.9964e-05
| SPS1 | CH | Other fuel synthesis capacity additions¦Domestic biogas production¦Wood¦Gasification CCS | GW-output/yr. | 0 | 0 | 0 | 0 | 0 | 0 | 0
| SPS1 | CH | Other fuel synthesis capacity additions¦Biomethane production from biogas upgrade | GW-output/yr. | 0.015514 | 0.092655 | 1.7815e-05 | 0.0019279 | 0.01868 | 0.20281 | 0.086858
| SPS1 | CH | Other fuel synthesis capacity additions¦Domestic wood to pellet production¦Pellets | GW-output/yr. | 0.16406 | 0.041231 | 2.6291e-05 | 2.9887e-05 | 1.2581e-05 | 0.082501 | 0.045584
| SPS1 | CH | Other fuel synthesis capacity additions¦Domestic PtG and PtL production¦PtG¦PtG gas | GW-output/yr. | 0 | 0 | 0 | 1.4756e-05 | 4.8532e-06 | 1.7619 | 0.4979
| SPS1 | CH | Other fuel synthesis capacity additions¦Domestic PtG and PtL production¦PtL¦PtL Diesel | GW-output/yr. | 0 | 0 | 0 | 3.6373e-05 | 7.3695e-06 | 0.0018851 | 0.16515
| SPS1 | CH | Other fuel synthesis capacity additions¦Domestic PtG and PtL production¦PtL¦PtL Gasoline | GW-output/yr. | 0 | 0 | 0 | 4.2023e-05 | 8.8099e-06 | 0.09727 | 2.1665e-06

## check
| 2020 | 2022 | 2025 | 2030 | 2040 | 2050
Final energy consumption | 717.2676 | 704.0524 | 688.6843 | 612.7546 | 569.5053 | 525.979
Industry | 142.2207 | 142.4349 | 147.5131 | 148.4198 | 149.89 | 134.6805
Services | 140.1026 | 136.7665 | 132.7631 | 121.4708 | 115.8311 | 110.1101
Residential | 219.6304 | 218.9522 | 219.6812 | 200.4284 | 192.793 | 184.9651
Transport | 215.3139 | 205.8988 | 188.727 | 142.4356 | 110.9912 | 96.2233
Fuel input to energy conversion and DAC | 515.119 | 504.6129 | 515.9657 | 576.5063 | 514.4596 | 570.6902
Electricity and heat | 495.6413 | 476.2763 | 483.969 | 544.4514 | 475.3509 | 494.1414
Biofuel production | 19.4704 | 28.307 | 31.9666 | 31.9163 | 25.7363 | 34.9727
Hydrogen production | 0.007335 | 0.029549 | 0.030094 | 0.13868 | 13.3725 | 41.576
DAC | 0 | 0 | 0 | 0 | 0 | 7.6681e-05
Total Primary energy consumption | 966.1586 | 964.3481 | 916.4448 | 892.2141 | 777.0517 | 714.9569
Domestic production | 301.5516 | 298.769 | 338.2047 | 444.8599 | 425.431 | 531.3285
Imports | 781.7773 | 700.4816 | 650.1927 | 500.0552 | 387.7115 | 211.0494
Exports | 117.1703 | 34.9025 | 71.9525 | 52.7009 | 36.0908 | 27.421