## Variable_List
Variable | Description | Unit | Comment
Primary Production | Domestic primary production of resources | PJ/yr.
Imports | Imports of energy carriers | PJ/yr.
Exports | Exports of energy carriers | PJ/yr.
Electricity generation | Domestic electricity generation | PJ/yr.
Heat generation from CHPs and heat plants | Domestic heat production from CHPs (District heating CHPs or onsite CHPs) and heat plants | PJ/yr.
Fuel input for electricity generation | Fuel input allocated to domestic electricity generation only | PJ/yr.
Fuel input for heat generation from CHPs and heat plants | Fuel input allocated to domestic heat production from CHPs and heat plants only | PJ/yr.
Efficiency of power plants (electric) | Average annual efficiency of power plants and CHPs for electricity production only | % | The thermal efficiency of CHPs can be inferred from the Heat to Electricity production ratio, but it can also be provided; the average efficiency differs from the technical efficiency as it includes efficiency losses due to part load operation
Efficiency of heat plants (thermal) | Average annual efficiency of heat plants | % | It is the annual marketed efficiency including part load efficiency losses and differs from the full load nominal technical efficiency; for heat pumps refers to COP
Domestic biodiesel production | Domestic production of biodiesel | PJ/yr.
Heat from domestic biodiesel production | Heat produced as byproduct from biodiesel production and fed into the district heating network | PJ/yr.
Fuel input for domestic biodiesel production | Fuel input for the domestic production of biodiesel | PJ/yr.
Efficiency for domestic biodiesel production | Average annual efficiency for biodiesel and heat production | %
Domestic ethanol production | Domestic production of ethanol | PJ/yr.
Fuel input for domestic ethanol production | Fuel input for the domestic production of ethanol | PJ/yr.
Efficiency for domestic ethanol production | Average annual efficiency for domestic production of ethanol | %
Domestic biogas production | Domestic production of biogas and biogenic syngas | PJ/yr.
Electricity from domestic biogas production | Electriicty produced as byproduct from biogas production and fed into the grid | PJ/yr.
Heat from domestic biogas production | Heat produced as byproduct from biogas production and fed into the district heating network | PJ/yr.
Fuel input for domestic biogas production | Fuel input for domestic biogas production | PJ/yr.
Efficiency for domestic biogas production | Average annual efficiency for biogas production (accounting for byproduct production) | %
Domestic hydrogen production | Domestic hydrogen production | PJ/yr.
Fuel input for hydrogen production | Fuel input for deomstic hydrogen production | PJ/yr.
Efficiency for hydrogen production | Average annual efficiency for hydrogen production | % | Including losses due to part load operation
Biomethane production from biogas upgrade | Production of domestic biomethane from biogas | PJ/yr. | One technology only fuel output is biomethane
Fuel input for biogas upgrade to biomethane | Use of biogas for upgrade to biomethane | PJ/yr. | One technology only fuel input is biogas
Efficiency for biomethane production from biogas upgrade | Average annual efficiency of biogas to biomethane upgrade | PJ/yr. | One technology only fuel input is biogas, fuel output is biomethane
Domestic PtG and PtL production | Domestic production of power-to-gas and power-to-liquids | PJ/yr.
Fuel input for domestic PtG and PtL production | Fuel used for domestic PtG and PtL production (excl. CO2) | PJ/yr.
Efficiency for domestic PtG and PtL production | Average annual efficiency for PtG and PtL processes (excl. CO2 consumption) | %
CO2 input for domestic PtG and PtL production | CO2 input for domestic PtG and PtL production | Mt/yr. | The distinction of the source of CO2 (biogenic or fossil) is also provided and can be proportionally allocated to the technologies for PtG and PtL
Domestic wood to pellet production | Wood conversion to pellet domestic production output | PJ/yr. | One technology only , input is wood output is pellet
Fuel input for wood to pellet production | Wood conversion to pellet domestic production - input wood required | PJ/yr. | One technology only , input is wood output is pellet
Efficiency for wood to pellet production | Average annual efficiency of wood to pellet conversion | %
Fuel consumption in industry sectors | Fuel consumption in industry by fuel and technology | PJ/yr. | This unfortunately it will change when the new industrial sectors will be integrated into STEM
Process and space heating production in industry sectors | Energy service demand provided in the form of process and space heating in industry | PJ/yr. | This unfortunately it will change when the new industrial sectors will be integrated into STEM
Efficiency in industry sectors | Boilers efficiency and COP of heat pumps in the industrial sectors | % | This unfortunately it will change when the new industrial sectors will be integrated into STEM
Fuel consumption in Services sectors | Fuel consumption in services sectors by fuel and technology | PJ/yr.
Space water and process heat production in Services sectors | Production of energy service demand for space, water and process heat in Services sectors | PJ/yr.
Efficiency in Services sectors | Boilers efficiency and COP of heat pumps in the Services sectors | %
Fuel consumption in Residential sector | Fuel consumption for residential space and water heating (differentiated) by fuel and technology | PJ/yr.
Space and water heat production in Residential sector | Space and water heat production by technology in residential sectors | PJ/yr.
Efficiency in Residential sector | Average annual efficiency of residential boilers including part load lossess | %
Fuel consumption in cars | Fuel consumption in cars | PJ/yr. | The alternative fuels consumption is provided for totals but it can be proportionally allocated to cars
Cars mileage | Annual km driven by cars per car type and fuel | billion km/yr.
Cars efficiency | Average annual efficiency across all the stock of the same car type | km/MJ | Some extreme values are artefacts from the solution (very small numbers close to zero in consumption or mileage or both)
Fuel consumption in urban buses | Fuel consumption in urban buses (not trolleybuses) | PJ/yr.
Urban buses mileage | Annual km driven per urban bus type and fuel | billion km/yr. | Some extreme values are artefacts from the solution (very small numbers close to zero in consumption or mileage or both)
Urban buses efficiency | Average annual efficiency across all the stock of the same urban bus type | km/MJ
Fuel consumption in coaches | Fuel consumption in coaches | PJ/yr.
Coaches mileage | Annual km driven per coach type and fuel | billion km/yr. | Some extreme values are artefacts from the solution (very small numbers close to zero in consumption or mileage or both)
Coaches efficiency | Average annual efficiency across all the stock of the same coach type | km/MJ
Fuel consumption in trolleybuses | Fuel consumption in trolleybuses | PJ/yr.
Trolleybuses mileage | Annual km driven by trolleybus type and fuel | billion km/yr.
Trolleybuses efficiency | Average annual efficiency across all the stock of the same trolleybus type | km/MJ
Fuel consumption in trams | Fuel consumption in trams | PJ/yr.
Trams mileage | Annual km driven by trams and fuel | billion km/yr.
Trams efficiency | Average annual efficiency across all the stock of the same tram type | km/MJ
Fuel consumption in motorised two wheelers | Fuel consumption in two wheelers by fuel and size | PJ/yr.
Motorised two wheelers mileage | Annual km driven by type and fuel | billion km/yr.
Motorised two wheelers efficiency | Average annual efficiency across all the stock of the same two wheelers type | km/MJ
Fuel consumption in light duty vehicles | Fuel consumption in light duty vehicles by fuel and size | PJ/yr.
Light duty vehicles mileage | Annual km driven by type and fuel | billion km/yr.
Light duty vehicles efficiency | Average annual efficiency across all the stock of the same light duty vehicles type | km/MJ
Fuel consumption in heavy duty vehicles | Fuel consumption in heavy duty vehicles by fuel and size | PJ/yr.
Heavy duty vehicles mileage | Annual km driven by type and fuel | billion km/yr.
Heavy duty vehicles efficiency | Average annual efficiency across all the stock of the same heavy duty vehicles type | km/MJ
Fuel consumption in other transport | Fuel consumption in other transport | PJ/yr.
Other transport mileage | Annual km driven in other transprot | billion km/yr. or PJ/yr.
Other transport efficiency | Average annual efficiency across all the stock of the same other transport type | km/MJ or %
Direct CO2 emissions from fuel combustion and industrial processes | Direct CO2 emissions from fuel combustion and industrial processes | Mt/yr.
CO2 storage and utilisation | Quantities of CO2 domestically stored or utilised, or exported | Mt/yr.
Direct air capture | Consumption for DAC (electricity, heat) and CO2 captured from DAC | PJ/yr.
Primary Energy Consumption | Total domestic energy consumption (= production + imports - exports) | PJ/yr.
Electricity generation capacity | Net install electricity and CHP generatoin capacity | GWe/yr.
Space heating boiler capacity in Residential sector | Capacity of boilers and heat pumps in the residential sector for space heating | GWth/yr.
Process and space heating capacity in industry sectors | Capacity of industrial boilers and heat pumps for process and space heating production | GWth/yr.
Space water and process heat boiler capacity in Services sectors | Capacity of boilers and heat pumps for process and space heating production in services sector | GWth/yr.
Cars stock | Stock of cars per engine type and size | Million
Urban buses stock | Stock of urban buses per engine type and size | Thousands
Coaches stock | Stock of coaches per engine type and size | Thousands
Light duty vehicles stock | Stock of light duty vehicles per engine type | Thousands
Heavy duty vehicles stock | Stock of trucks (heavy duty vehicles) per engine type | Thousands
Domestic hydrogen production capacity | Domestic hydrogen producton capacity by technology | GW-H2/yr.
Other fuel synthesis capacity | Production capacity for synthetic fuels (biogenic or e-fuels) in terms of output product | GW-output/yr.
Electricity generation capacity additions | Newly installed capacity for electricity generation (incl. CHPs) - the capacity additions are reported for the whole period represented under the milestone year | GWe/yr.
Cars stock additions additions | New car registrations - the number in a year is cummulative registrations for the period represented under this year | Million
Urban buses stock additions | New urban buses registrations - the number in a year is cummulative registrations for the period represented under this year | Million
Coaches stock additions | New coaches registrations - the number in a year is cummulative registrations for the period represented under this year
Light duty vehicles stock additions | New light duty vehicle registrations - the number in a year is cummulative registrations for the period represented under this year
Heavy duty vehicles stock additions | New heavy duty vehicle registrations - the number in a year is cummulative registrations for the period represented under this year
Space and water heat boiler capacity additions in Residential sector | Newly installed capacity - the capacity additions are reported for the whole period represented under the milestone year | GWth/yr.
Process and space heating capacity additions in industry sectors | Newly installed capacity - the capacity additions are reported for the whole period represented under the milestone year | GWth/yr.
Space water and process heat boiler capacity additions in Services sectors | Newly installed capacity - the capacity additions are reported for the whole period represented under the milestone year | GWth/yr.
Domestic hydrogen production capacity additions | Newly installed capacity - the capacity additions are reported for the whole period represented under the milestone year | GW-H2/yr.
Other fuel synthesis capacity additions | Newly installed capacity - the capacity additions are reported for the whole period represented under the milestone year | GW-output/yr.

## SPS2_SOC_Mid
Model | Scenario | Region | Variable | Unit | 2020 | 2022 | 2025 | 2030 | 2035 | 2040 | 2050
STEM | SPS1 | CH | Primary Production | PJ/yr. | 301.5516 | 298.769 | 338.2047 | 444.8599 | 431.5297 | 543.2002 | 630.9944
STEM | SPS1 | CH | Primary Production¦Wood | PJ/yr. | 46.3341 | 50.4906 | 53.5449 | 53.5465 | 53.5154 | 55.1385 | 55.1386
STEM | SPS1 | CH | Primary Production¦Wood¦Waste wood | PJ/yr. | 11.112 | 11.9529 | 13.3572 | 15.6562 | 16.4246 | 17.1136 | 18.4297
STEM | SPS1 | CH | Primary Production¦Wood¦Wood residues | PJ/yr. | 7.5118 | 7.5432 | 7.5904 | 7.669 | 7.669 | 7.669 | 7.669
STEM | SPS1 | CH | Primary Production¦Wood¦Wood from landscape maintenance | PJ/yr. | 3.1683 | 3.4957 | 3.9868 | 4.8054 | 4.8054 | 4.8054 | 4.8054
STEM | SPS1 | CH | Primary Production¦Wood¦Wood from Forest (hard wood) | PJ/yr. | 24.542 | 27.4988 | 28.6105 | 25.4158 | 24.6165 | 25.5505 | 24.2345
STEM | SPS1 | CH | Primary Production¦Waste | PJ/yr. | 70.0321 | 71.2243 | 71.0666 | 74.2711 | 72.2741 | 79.1957 | 82.7475
STEM | SPS1 | CH | Primary Production¦Waste¦Non renewable waste | PJ/yr. | 35.9314 | 36.1216 | 35.9636 | 37.0328 | 34.9376 | 38.0825 | 38.1412
STEM | SPS1 | CH | Primary Production¦Waste¦Renewable waste | PJ/yr. | 34.1007 | 35.1027 | 35.103 | 37.2383 | 37.3365 | 41.1132 | 44.6063
STEM | SPS1 | CH | Primary Production¦Manure | PJ/yr. | 3.7983 | 12.5404 | 12.5404 | 12.5404 | 12.5404 | 17.3603 | 18.8126
STEM | SPS1 | CH | Primary Production¦Hydro | PJ/yr. | 149.4306 | 125.6512 | 137.7292 | 191.6891 | 152.6145 | 155.2874 | 159.3903
STEM | SPS1 | CH | Primary Production¦Hydro¦Large hydro | PJ/yr. | 66.7457 | 49.7988 | 68.9704 | 70.9702 | 72.6114 | 73.9313 | 74.8361
STEM | SPS1 | CH | Primary Production¦Hydro¦Run-of-river hydro | PJ/yr. | 66.6324 | 55.7641 | 65.6772 | 64.8537 | 63.875 | 64.3833 | 67.135
STEM | SPS1 | CH | Primary Production¦Hydro¦Pump storage | PJ/yr. | 16.0525 | 20.0884 | 3.0816 | 55.8652 | 16.1281 | 16.9728 | 17.4193
STEM | SPS1 | CH | Primary Production¦Solar | PJ/yr. | 12.5571 | 16.5252 | 30.4215 | 56.3446 | 66.4011 | 137.1113 | 153.0879
STEM | SPS1 | CH | Primary Production¦Wind | PJ/yr. | 0.52449 | 0.54537 | 0.50324 | 2.0508 | 3.636 | 7.1994 | 22.8661
STEM | SPS1 | CH | Primary Production¦Ambient heat | PJ/yr. | 18.8748 | 21.7919 | 32.3988 | 54.4174 | 70.5481 | 86.6319 | 98.4114
STEM | SPS1 | CH | Primary Production¦Geothermal | PJ/yr. | 0 | 0 | 0 | 0 | 0 | 5.2756 | 40.54
STEM | SPS1 | CH | Imports | PJ/yr. | 781.7773 | 700.4816 | 650.1927 | 500.0552 | 390.1255 | 212.6682 | 102.2577
STEM | SPS1 | CH | Imports¦Coal | PJ/yr. | 3.6602 | 3.5648 | 0.15596 | 0.0046208 | 0.006573 | 0.00068871 | 8.0338e-06
STEM | SPS1 | CH | Imports¦Oil | PJ/yr. | 311.192 | 286.5957 | 260.1731 | 158.4168 | 109.5077 | 71.5032 | 82.8551
STEM | SPS1 | CH | Imports¦Oil¦Fossil liquids | PJ/yr. | 305.3311 | 280.7365 | 254.3139 | 148.0635 | 87.9032 | 38.5454 | 0
STEM | SPS1 | CH | Imports¦Oil¦Fossil liquids¦Light fuel oil | PJ/yr. | 102.1469 | 88.2326 | 86.0258 | 47.7233 | 34.4416 | 16.7152 | 0
STEM | SPS1 | CH | Imports¦Oil¦Fossil liquids¦Heavy fuel oil | PJ/yr. | 2.7765 | 2.7644 | 0.048276 | 0.0046216 | 0.010278 | 0.00068955 | 0
STEM | SPS1 | CH | Imports¦Oil¦Fossil liquids¦Motor Diesel | PJ/yr. | 121.8942 | 112.6857 | 95.4823 | 56.8069 | 33.7521 | 16.8534 | 0
STEM | SPS1 | CH | Imports¦Oil¦Fossil liquids¦Motor Gasoline | PJ/yr. | 77.4041 | 75.6496 | 70.9291 | 41.0829 | 17.1158 | 2.8281 | 0
STEM | SPS1 | CH | Imports¦Oil¦Fossil liquids¦Kerosene (excl. international aviation) | PJ/yr. | 1.1094 | 1.4041 | 1.8283 | 2.4458 | 2.5835 | 2.1479 | 0
STEM | SPS1 | CH | Imports¦Oil¦Synthetic liquids | PJ/yr. | 5.861 | 5.8592 | 5.8593 | 10.3533 | 21.6045 | 32.9578 | 82.8551
STEM | SPS1 | CH | Imports¦Oil¦Synthetic liquids¦Total¦Motor diesel | PJ/yr. | 2.8761 | 1.8136 | 3.2681 | 3.2465 | 3.2559 | 3.0961 | 4.0699
STEM | SPS1 | CH | Imports¦Oil¦Synthetic liquids¦Total¦Motor Gasoline | PJ/yr. | 2.9849 | 4.0444 | 2.5707 | 1.955 | 1.3367 | 2.7713 | 0.1123
| SPS1 | CH | Imports¦Oil¦Synthetic liquids¦Total¦Kerosene | PJ/yr. | 3.1837e-05 | 0.0011661 | 0.02039 | 5.1518 | 17.0119 | 27.0904 | 78.6729
STEM | SPS1 | CH | Imports¦Oil¦Synthetic liquids¦Bioliquids¦Total | PJ/yr. | 5.861 | 5.8592 | 5.8593 | 10.3533 | 9.7444 | 22.8794 | 30.4709
STEM | SPS1 | CH | Imports¦Oil¦Synthetic liquids¦Bioliquids¦Biodiesel | PJ/yr. | 2.8761 | 1.8136 | 3.2681 | 3.2465 | 3.2559 | 3.0961 | 3.2681
STEM | SPS1 | CH | Imports¦Oil¦Synthetic liquids¦Bioliquids¦Ethanol | PJ/yr. | 2.9849 | 4.0444 | 2.5707 | 1.955 | 1.3367 | 2.7713 | 0.1123
| SPS1 | CH | Imports¦Oil¦Synthetic liquids¦Bioliquids¦Biokerosene | PJ/yr. | 3.1837e-05 | 0.0011661 | 0.02039 | 5.1518 | 5.1518 | 17.0119 | 27.0904
STEM | SPS1 | CH | Imports¦Oil¦Synthetic liquids¦PtL¦Total | PJ/yr. | 0 | 0 | 0 | 0 | 11.8601 | 10.0785 | 52.3842
STEM | SPS1 | CH | Imports¦Oil¦Synthetic liquids¦PtL¦PtL Diesel | PJ/yr. | 0 | 0 | 0 | 0 | 0 | 0 | 0.80175
STEM | SPS1 | CH | Imports¦Oil¦Synthetic liquids¦PtL¦PtL Gasoline | PJ/yr. | 0 | 0 | 0 | 0 | 0 | 0 | 0
| SPS1 | CH | Imports¦Oil¦Synthetic liquids¦PtL¦PtL Kerosene | PJ/yr. | 0 | 0 | 0 | 0 | 11.8601 | 10.0785 | 51.5825
STEM | SPS1 | CH | Imports¦Gas | PJ/yr. | 118.8162 | 106.7218 | 106.2308 | 79.111 | 56.7559 | 16.2854 | 0.00066799
STEM | SPS1 | CH | Imports¦Gas¦Fossil gases¦Total | PJ/yr. | 118.8162 | 106.72 | 106.2292 | 78.5837 | 55.477 | 16.2817 | 2.7179e-05
STEM | SPS1 | CH | Imports¦Gas¦Fossil gases¦Natural gas | PJ/yr. | 118.8162 | 106.72 | 106.2292 | 78.54 | 55.4695 | 16.2763 | 6.5362e-06
STEM | SPS1 | CH | Imports¦Gas¦Fossil gases¦Liquified Natural Gas | PJ/yr. | 0 | 0 | 0 | 0.043741 | 0.0074618 | 0.0053846 | 2.0642e-05
STEM | SPS1 | CH | Imports¦Gas¦Synthetic gases | PJ/yr. | 0 | 0.0017813 | 0.0016723 | 0.52722 | 1.2789 | 0.003671 | 0.00064081
STEM | SPS1 | CH | Imports¦Gas¦Synthetic gases¦Biogases | PJ/yr. | 0 | 0.0017813 | 0.0016723 | 0.52722 | 0.52722 | 0.003671 | 0.00064081
STEM | SPS1 | CH | Imports¦Gas¦Synthetic gases¦Biogases¦Biogas | PJ/yr. | 0 | 0.0017813 | 0.0016723 | 0.52722 | 0.52722 | 0.003671 | 0.00064081
STEM | SPS1 | CH | Imports¦Gas¦Synthetic gases¦PtG | PJ/yr. | 0 | 0 | 0 | 0 | 0.75166 | 0 | 0
STEM | SPS1 | CH | Imports¦Gas¦Synthetic gases¦PtG¦PtG gas | PJ/yr. | 0 | 0 | 0 | 0 | 0.75166 | 0 | 0
STEM | SPS1 | CH | Imports¦Nuclear fuel | PJ/yr. | 250.9487 | 253.2967 | 233.1839 | 211.8217 | 167.6029 | 98.9455 | 0
STEM | SPS1 | CH | Imports¦Electricity | PJ/yr. | 97.1602 | 50.3027 | 50.4488 | 50.7011 | 56.2525 | 25.9334 | 19.4019
STEM | SPS1 | CH | Imports¦Electricity¦Austria | PJ/yr. | 15.0139 | 0.94657 | 0.51306 | 0.52562 | 0.15819 | 0.082005 | 6.9808
STEM | SPS1 | CH | Imports¦Electricity¦France | PJ/yr. | 28.9487 | 21.0807 | 26.5941 | 18.0646 | 17.9176 | 8.8443 | 6.2736
STEM | SPS1 | CH | Imports¦Electricity¦Germany | PJ/yr. | 46.3985 | 28.2656 | 23.3332 | 32.1071 | 38.176 | 17.0066 | 6.1472
STEM | SPS1 | CH | Imports¦Electricity¦Italy | PJ/yr. | 6.7991 | 0.0097962 | 0.0084415 | 0.0038439 | 0.00063592 | 0.00043155 | 0.00032446
STEM | SPS1 | CH | Imports¦Hydrogen | PJ/yr. | 0 | 0 | 0 | 0 | 0 | 1.3022e-05 | 1.2395e-05
STEM | SPS1 | CH | Exports | PJ/yr. | 117.1703 | 34.9025 | 71.9525 | 52.7009 | 36.0247 | 27.9334 | 21.4019
STEM | SPS1 | CH | Exports¦Electricity | PJ/yr. | 117.1703 | 34.9025 | 71.9525 | 52.7009 | 36.0247 | 27.9334 | 21.4019
STEM | SPS1 | CH | Exports¦Electricity¦Austria | PJ/yr. | 6.2297 | 0.015932 | 0.020913 | 0.0038061 | 0.00052475 | 0.00057939 | 0.00036287
STEM | SPS1 | CH | Exports¦Electricity¦France | PJ/yr. | 12.7534 | 0.013559 | 0.014264 | 0.0069464 | 0.0017783 | 0.36156 | 0.31674
STEM | SPS1 | CH | Exports¦Electricity¦Germany | PJ/yr. | 26.493 | 0.010515 | 0.012517 | 0.0091876 | 0.0022639 | 0.010773 | 0.0049034
STEM | SPS1 | CH | Exports¦Electricity¦Italy | PJ/yr. | 71.6941 | 34.8625 | 71.9049 | 52.681 | 36.0201 | 27.5604 | 21.0799
STEM | SPS1 | CH | Electricity generation | PJ/yr. | 251.0931 | 229.6345 | 256.8121 | 320.1431 | 287.8963 | 346.8668 | 361.9137
STEM | SPS1 | CH | Electricity generation¦Nuclear Fuel | PJ/yr. | 82.7601 | 82.7593 | 76.1009 | 69.9088 | 55.3794 | 32.8208 | 0
STEM | SPS1 | CH | Electricity generation¦Nuclear Fuel¦Nuclear power plants | PJ/yr. | 82.7601 | 82.7593 | 76.1009 | 69.9088 | 55.3794 | 32.8208 | 0
STEM | SPS1 | CH | Electricity generation¦Hydro | PJ/yr. | 146.2201 | 121.6335 | 137.1129 | 180.5161 | 149.3889 | 151.8929 | 155.9065
STEM | SPS1 | CH | Electricity generation¦Hydro¦Hydro Large | PJ/yr. | 66.7457 | 49.7988 | 68.9704 | 70.9702 | 72.6114 | 73.9313 | 74.8361
STEM | SPS1 | CH | Electricity generation¦Hydro¦Hydro Run of River | PJ/yr. | 66.6324 | 55.7641 | 65.6772 | 64.8537 | 63.875 | 64.3833 | 67.135
STEM | SPS1 | CH | Electricity generation¦Hydro¦Pump storage | PJ/yr. | 12.842 | 16.0707 | 2.4653 | 44.6922 | 12.9025 | 13.5782 | 13.9354
STEM | SPS1 | CH | Electricity generation¦Oil | PJ/yr. | 0.11202 | 0.17158 | 0.17157 | 0.16833 | 0.17155 | 0.0049563 | 7.027e-05
STEM | SPS1 | CH | Electricity generation¦Oil¦Peak devices | PJ/yr. | 0.039635 | 0.0025646 | 0.037599 | 0.0051098 | 0.0053564 | 0.0042833 | 5.8758e-05
STEM | SPS1 | CH | Electricity generation¦Oil¦CHP Oil (for District Heating) | PJ/yr. | 0.0018349 | 0.0024504 | 0.0084586 | 0.0019039 | 0.001545 | 0.00067304 | 1.1512e-05
STEM | SPS1 | CH | Electricity generation¦Oil¦Industrial CHPs oil | PJ/yr. | 0.070554 | 0.16657 | 0.12551 | 0.16132 | 0.16464 | 0 | 0
STEM | SPS1 | CH | Electricity generation¦Oil¦Fossil liquids | PJ/yr. | 0.11202 | 0.17158 | 0.17157 | 0.16833 | 0.17155 | 0.0049563 | 7.027e-05
STEM | SPS1 | CH | Electricity generation¦Oil¦Fossil liquids¦Peak devices | PJ/yr. | 0.039635 | 0.0025646 | 0.037599 | 0.0051098 | 0.0053564 | 0.0042833 | 5.8758e-05
STEM | SPS1 | CH | Electricity generation¦Oil¦Fossil liquids¦CHP Oil (for District Heating) | PJ/yr. | 0.0018349 | 0.0024504 | 0.0084586 | 0.0019039 | 0.001545 | 0.00067304 | 1.1512e-05
STEM | SPS1 | CH | Electricity generation¦Oil¦Fossil liquids¦Industrial CHPs oil | PJ/yr. | 0.070554 | 0.16657 | 0.12551 | 0.16132 | 0.16464 | 0 | 0
STEM | SPS1 | CH | Electricity generation¦Oil¦Synthetic liquids | PJ/yr. | 0 | 0 | 0 | 0 | 0 | 0 | 0
STEM | SPS1 | CH | Electricity generation¦Oil¦Synthetic liquids¦Peak devices | PJ/yr. | 0 | 0 | 0 | 0 | 0 | 0 | 0
STEM | SPS1 | CH | Electricity generation¦Oil¦Synthetic liquids¦CHP Oil (for District Heating) | PJ/yr. | 0 | 0 | 0 | 0 | 0 | 0 | 0
STEM | SPS1 | CH | Electricity generation¦Oil¦Synthetic liquids¦Industrial CHPs oil | PJ/yr. | 0 | 0 | 0 | 0 | 0 | 0 | 0
STEM | SPS1 | CH | Electricity generation¦Gas | PJ/yr. | 3.2826 | 1.9974 | 2.2544 | 1.1586 | 1.8224 | 1.3434 | 1.8162
STEM | SPS1 | CH | Electricity generation¦Gas¦Gas turbines combined cycle | PJ/yr. | 0 | 0 | 0 | 0 | 0 | 1.7425e-05 | 0.00652
STEM | SPS1 | CH | Electricity generation¦Gas¦Gas turbines open cycle | PJ/yr. | 0 | 0 | 0 | 0 | 0 | 9.7302e-06 | 0.033671
STEM | SPS1 | CH | Electricity generation¦Gas¦Gas turbines combined cycle CCS | PJ/yr. | 0 | 0 | 0 | 0 | 0 | 0 | 0
STEM | SPS1 | CH | Electricity generation¦Gas¦CHP Gas (for District Heating) | PJ/yr. | 0.96593 | 0.019315 | 0.079851 | 0 | 0 | 0 | 0
STEM | SPS1 | CH | Electricity generation¦Gas¦CHP Fuel Cell Gas (for District Heating) | PJ/yr. | 0 | 0 | 0 | 0 | 0 | 0 | 0
STEM | SPS1 | CH | Electricity generation¦Gas¦Industrial CHPs gas | PJ/yr. | 0.67022 | 0.21653 | 0.47426 | 0.051811 | 0.66576 | 0.14074 | 0.42387
STEM | SPS1 | CH | Electricity generation¦Gas¦Industrial CHPs gas (CCS) | PJ/yr. | 0 | 0 | 0 | 0 | 0 | 0.080729 | 0.24509
STEM | SPS1 | CH | Electricity generation¦Gas¦Industrial CHPs fuel cells (gas reformer) | PJ/yr. | 0 | 0 | 0 | 0 | 0.0042145 | 0.0056557 | 0.0010809
STEM | SPS1 | CH | Electricity generation¦Gas¦Residential single family CHPs gas | PJ/yr. | 0.039655 | 0.012011 | 0.017646 | 0 | 0.0072593 | 0.0027691 | 0
STEM | SPS1 | CH | Electricity generation¦Gas¦Residential single family CHPs fuel cells gas | PJ/yr. | 0 | 0 | 0 | 0 | 0 | 0 | 0
STEM | SPS1 | CH | Electricity generation¦Gas¦Residential multi family CHPs gas | PJ/yr. | 0.052668 | 0.016451 | 0.038739 | 0 | 0.028812 | 0.0056062 | 0
STEM | SPS1 | CH | Electricity generation¦Gas¦Residential multi family CHPs fuel cells gas | PJ/yr. | 0 | 0 | 0 | 0 | 0 | 0 | 0
STEM | SPS1 | CH | Electricity generation¦Gas¦Services sectors CHPs (bio)gas | PJ/yr. | 0.95944 | 1.1064 | 1.1064 | 1.1068 | 1.106 | 1.106 | 1.106
STEM | SPS1 | CH | Electricity generation¦Gas¦Services sectors CHPs gas | PJ/yr. | 0.59464 | 0.62664 | 0.53747 | 0 | 0.010332 | 0.0018219 | 0
STEM | SPS1 | CH | Electricity generation¦Gas¦Services sectors CHPs fuel cells (gas reformer) | PJ/yr. | 0 | 0 | 0 | 0 | 0 | 0 | 0
STEM | SPS1 | CH | Electricity generation¦Gas¦Fossil gases | PJ/yr. | 2.2645 | 0.86016 | 1.086 | 0.046498 | 0.58994 | 0.14131 | 0.2655
STEM | SPS1 | CH | Electricity generation¦Gas¦Fossil gases¦Gas turbines combined cycle | PJ/yr. | 0 | 0 | 0 | 0 | 0 | 1.0374e-05 | 0.0024373
STEM | SPS1 | CH | Electricity generation¦Gas¦Fossil gases¦Gas turbines open cycle | PJ/yr. | 0 | 0 | 0 | 0 | 0 | 5.7932e-06 | 0.012587
STEM | SPS1 | CH | Electricity generation¦Gas¦Fossil gases¦Gas turbines combined cycle CCS | PJ/yr. | 0 | 0 | 0 | 0 | 0 | 0 | 0
STEM | SPS1 | CH | Electricity generation¦Gas¦Fossil gases¦CHP Gas (for District Heating) | PJ/yr. | 0.94156 | 0.018647 | 0.075538 | 0 | 0 | 0 | 0
STEM | SPS1 | CH | Electricity generation¦Gas¦Fossil gases¦CHP Fuel Cell Gas (for District Heating) | PJ/yr. | 0 | 0 | 0 | 0 | 0 | 0 | 0
STEM | SPS1 | CH | Electricity generation¦Gas¦Fossil gases¦Industrial CHPs gas | PJ/yr. | 0.65331 | 0.20904 | 0.44864 | 0.046498 | 0.54825 | 0.083794 | 0.15845
STEM | SPS1 | CH | Electricity generation¦Gas¦Fossil gases¦Industrial CHPs gas (CCS) | PJ/yr. | 0 | 0 | 0 | 0 | 0 | 0.048065 | 0.09162
STEM | SPS1 | CH | Electricity generation¦Gas¦Fossil gases¦Industrial CHPs fuel cells (gas reformer) | PJ/yr. | 0 | 0 | 0 | 0 | 0.0034707 | 0.0033673 | 0.00040407
STEM | SPS1 | CH | Electricity generation¦Gas¦Fossil gases¦Residential single family CHPs gas | PJ/yr. | 0.038655 | 0.011596 | 0.016692 | 0 | 0.005978 | 0.0016487 | 0
STEM | SPS1 | CH | Electricity generation¦Gas¦Fossil gases¦Residential single family CHPs fuel cells gas | PJ/yr. | 0 | 0 | 0 | 0 | 0 | 0 | 0
STEM | SPS1 | CH | Electricity generation¦Gas¦Fossil gases¦Residential multi family CHPs gas | PJ/yr. | 0.051339 | 0.015883 | 0.036647 | 0 | 0.023727 | 0.0033378 | 0
STEM | SPS1 | CH | Electricity generation¦Gas¦Fossil gases¦Residential multi family CHPs fuel cells gas | PJ/yr. | 0 | 0 | 0 | 0 | 0 | 0 | 0
STEM | SPS1 | CH | Electricity generation¦Gas¦Fossil gases¦Services sectors CHPs (bio)gas | PJ/yr. | 0 | 0 | 0 | 0 | 0 | 0 | 0
STEM | SPS1 | CH | Electricity generation¦Gas¦Fossil gases¦Services sectors CHPs gas | PJ/yr. | 0.57964 | 0.60499 | 0.50844 | 0 | 0.0085083 | 0.0010848 | 0
STEM | SPS1 | CH | Electricity generation¦Gas¦Fossil gases¦Services sectors CHPs fuel cells (gas reformer) | PJ/yr. | 0 | 0 | 0 | 0 | 0 | 0 | 0
STEM | SPS1 | CH | Electricity generation¦Gas¦Synthetic gases | PJ/yr. | 1.0181 | 1.1372 | 1.1684 | 1.1121 | 1.2324 | 1.202 | 1.5507
STEM | SPS1 | CH | Electricity generation¦Gas¦Synthetic gases¦Gas turbines combined cycle | PJ/yr. | 0 | 0 | 0 | 0 | 0 | 7.0503e-06 | 0.0040827
STEM | SPS1 | CH | Electricity generation¦Gas¦Synthetic gases¦Gas turbines open cycle | PJ/yr. | 0 | 0 | 0 | 0 | 0 | 3.937e-06 | 0.021084
STEM | SPS1 | CH | Electricity generation¦Gas¦Synthetic gases¦Gas turbines combined cycle CCS | PJ/yr. | 0 | 0 | 0 | 0 | 0 | 0 | 0
STEM | SPS1 | CH | Electricity generation¦Gas¦Synthetic gases¦CHP Gas (for District Heating) | PJ/yr. | 0.024377 | 0.00066733 | 0.0043134 | 0 | 0 | 0 | 0
STEM | SPS1 | CH | Electricity generation¦Gas¦Synthetic gases¦CHP Fuel Cell Gas (for District Heating) | PJ/yr. | 0 | 0 | 0 | 0 | 0 | 0 | 0
STEM | SPS1 | CH | Electricity generation¦Gas¦Synthetic gases¦Industrial CHPs gas | PJ/yr. | 0.016914 | 0.007481 | 0.025619 | 0.0053133 | 0.1175 | 0.056945 | 0.26542
STEM | SPS1 | CH | Electricity generation¦Gas¦Synthetic gases¦Industrial CHPs gas (CCS) | PJ/yr. | 0 | 0 | 0 | 0 | 0 | 0.032664 | 0.15347
STEM | SPS1 | CH | Electricity generation¦Gas¦Synthetic gases¦Industrial CHPs fuel cells (gas reformer) | PJ/yr. | 0 | 0 | 0 | 0 | 0.00074385 | 0.0022884 | 0.00067686
STEM | SPS1 | CH | Electricity generation¦Gas¦Synthetic gases¦Residential single family CHPs gas | PJ/yr. | 0.0010008 | 0.00041497 | 0.00095318 | 0 | 0.0012812 | 0.0011204 | 0
STEM | SPS1 | CH | Electricity generation¦Gas¦Synthetic gases¦Residential single family CHPs fuel cells gas | PJ/yr. | 0 | 0 | 0 | 0 | 0 | 0 | 0
STEM | SPS1 | CH | Electricity generation¦Gas¦Synthetic gases¦Residential multi family CHPs gas | PJ/yr. | 0.0013291 | 0.00056839 | 0.0020926 | 0 | 0.0050852 | 0.0022683 | 0
STEM | SPS1 | CH | Electricity generation¦Gas¦Synthetic gases¦Residential multi family CHPs fuel cells gas | PJ/yr. | 0 | 0 | 0 | 0 | 0 | 0 | 0
STEM | SPS1 | CH | Electricity generation¦Gas¦Synthetic gases¦Services sectors CHPs (bio)gas | PJ/yr. | 0.95944 | 1.1064 | 1.1064 | 1.1068 | 1.106 | 1.106 | 1.106
STEM | SPS1 | CH | Electricity generation¦Gas¦Synthetic gases¦Services sectors CHPs gas | PJ/yr. | 0.015007 | 0.021651 | 0.029033 | 0 | 0.0018235 | 0.00073719 | 0
STEM | SPS1 | CH | Electricity generation¦Gas¦Synthetic gases¦Services sectors CHPs fuel cells (gas reformer) | PJ/yr. | 0 | 0 | 0 | 0 | 0 | 0 | 0
STEM | SPS1 | CH | Electricity generation¦Wastes | PJ/yr. | 8.2847 | 8.982 | 9.7278 | 9.2792 | 8.9284 | 10.0353 | 11.3175
STEM | SPS1 | CH | Electricity generation¦Wastes¦Wastes Incineration (electric only) | PJ/yr. | 6.507 | 7.3098 | 8.3571 | 7.7711 | 7.4919 | 5.7967 | 0.0042329
STEM | SPS1 | CH | Electricity generation¦Wastes¦Wastes Incineration (electric only) CCS | PJ/yr. | 0 | 0 | 0 | 0 | 0 | 2.4948 | 9.3299
STEM | SPS1 | CH | Electricity generation¦Wastes¦CHP Wastes (for District Heating) | PJ/yr. | 1.5476 | 1.4286 | 1.3579 | 1.4936 | 1.4333 | 1.1378 | 0.19731
STEM | SPS1 | CH | Electricity generation¦Wastes¦CHP Wastes (for District Heating) CCS | PJ/yr. | 0 | 0 | 0 | 0 | 0 | 0.41731 | 1.4942
STEM | SPS1 | CH | Electricity generation¦Wastes¦Industrial CHPs wastes | PJ/yr. | 0.23014 | 0.24358 | 0.012725 | 0.014469 | 0.0032502 | 0.0015857 | 0.00029145
STEM | SPS1 | CH | Electricity generation¦Wastes¦Industrial CHPs wastes CCS | PJ/yr. | 0 | 0 | 0 | 0 | 0 | 0.18712 | 0.29153
STEM | SPS1 | CH | Electricity generation¦Wastes¦Renewable¦Total | PJ/yr. | 4.0273 | 4.3692 | 4.8575 | 4.6324 | 4.4626 | 4.9233 | 5.5128
STEM | SPS1 | CH | Electricity generation¦Wastes¦Renewable¦Wastes Incineration (electric only) | PJ/yr. | 3.2535 | 3.6549 | 4.1786 | 3.8856 | 3.7459 | 2.8983 | 0.0021164
STEM | SPS1 | CH | Electricity generation¦Wastes¦Renewable¦Wastes Incineration (electric only) CCS | PJ/yr. | 0 | 0 | 0 | 0 | 0 | 1.2474 | 4.6649
STEM | SPS1 | CH | Electricity generation¦Wastes¦Renewable¦CHP Wastes (for District Heating) | PJ/yr. | 0.77378 | 0.71432 | 0.67896 | 0.74682 | 0.71666 | 0.5689 | 0.098654
STEM | SPS1 | CH | Electricity generation¦Wastes¦Renewable¦CHP Wastes (for District Heating) CCS | PJ/yr. | 0 | 0 | 0 | 0 | 0 | 0.20866 | 0.74712
STEM | SPS1 | CH | Electricity generation¦Wastes¦Renewable¦Industrial CHPs wastes | PJ/yr. | 0 | 0 | 0 | 0 | 0 | 0 | 0
STEM | SPS1 | CH | Electricity generation¦Wastes¦Renewable¦Industrial CHPs wastes CCS | PJ/yr. | 0 | 0 | 0 | 0 | 0 | 0 | 0
STEM | SPS1 | CH | Electricity generation¦Wastes¦Non Renewable | PJ/yr. | 4.2574 | 4.6128 | 4.8703 | 4.6469 | 4.4658 | 5.112 | 5.8047
STEM | SPS1 | CH | Electricity generation¦Wastes¦Non Renewable¦Wastes Incineration (electric only) | PJ/yr. | 3.2535 | 3.6549 | 4.1786 | 3.8856 | 3.7459 | 2.8983 | 0.0021164
STEM | SPS1 | CH | Electricity generation¦Wastes¦Non Renewable¦Wastes Incineration (electric only) CCS | PJ/yr. | 0 | 0 | 0 | 0 | 0 | 1.2474 | 4.6649
STEM | SPS1 | CH | Electricity generation¦Wastes¦Non Renewable¦CHP Wastes (for District Heating) | PJ/yr. | 0.77378 | 0.71432 | 0.67896 | 0.74682 | 0.71666 | 0.5689 | 0.098654
STEM | SPS1 | CH | Electricity generation¦Wastes¦Non Renewable¦CHP Wastes (for District Heating) CCS | PJ/yr. | 0 | 0 | 0 | 0 | 0 | 0.20866 | 0.74712
STEM | SPS1 | CH | Electricity generation¦Wastes¦Non Renewable¦Industrial CHPs wastes | PJ/yr. | 0.23014 | 0.24358 | 0.012725 | 0.014469 | 0.0032502 | 0.0015857 | 0.00029145
STEM | SPS1 | CH | Electricity generation¦Wastes¦Non Renewable¦Industrial CHPs wastes CCS | PJ/yr. | 0 | 0 | 0 | 0 | 0 | 0.18712 | 0.29153
STEM | SPS1 | CH | Electricity generation¦Wood | PJ/yr. | 0.17607 | 0.40968 | 1.2595 | 2.5999 | 3.8701 | 4.7007 | 6.0452
STEM | SPS1 | CH | Electricity generation¦Wood¦CHP Wood (for District Heating) | PJ/yr. | 0.003508 | 0.0069941 | 0.0087589 | 0.056068 | 0.82283 | 1.1195 | 1.3016
STEM | SPS1 | CH | Electricity generation¦Wood¦Biomass with CCS (BECCS) | PJ/yr. | 0 | 0 | 0 | 0 | 0 | 0.0019659 | 1.1485
STEM | SPS1 | CH | Electricity generation¦Wood¦Industrial CHPs wood | PJ/yr. | 0.17256 | 0.40268 | 1.2507 | 2.5439 | 2.7451 | 2.6259 | 2.1996
STEM | SPS1 | CH | Electricity generation¦Wood¦Industrial CHPs wood (CCS) | PJ/yr. | 0 | 0 | 0 | 0 | 0 | 0.26452 | 1.2706
STEM | SPS1 | CH | Electricity generation¦Wood¦Residential single family CHPs wood | PJ/yr. | 0 | 0 | 0 | 0 | 0.0076983 | 0.0080415 | 0.0030302
STEM | SPS1 | CH | Electricity generation¦Wood¦Residential multi family CHPs wood | PJ/yr. | 0 | 0 | 0 | 0 | 0.29045 | 0.67842 | 0.12095
STEM | SPS1 | CH | Electricity generation¦Wood¦Services sectors CHPs wood | PJ/yr. | 0 | 0 | 0 | 0 | 0.004016 | 0.0024182 | 0.00091249
STEM | SPS1 | CH | Electricity generation¦Wind | PJ/yr. | 0.524 | 0.54531 | 0.50318 | 2.0503 | 3.6359 | 7.1994 | 22.8661
STEM | SPS1 | CH | Electricity generation¦Wind¦Wind turbines | PJ/yr. | 0.524 | 0.54531 | 0.50318 | 2.0503 | 3.6359 | 7.1994 | 22.8661
STEM | SPS1 | CH | Electricity generation¦Solar | PJ/yr. | 9.355 | 12.8231 | 28.8002 | 52.3095 | 62.7789 | 133.4623 | 149.8419
STEM | SPS1 | CH | Electricity generation¦Solar¦Solar PV (large scale) | PJ/yr. | 0 | 0 | 0.14062 | 0.57958 | 2.1019 | 18.6458 | 22.905
STEM | SPS1 | CH | Electricity generation¦Solar¦Solar PV (Industry) | PJ/yr. | 3.518 | 4.8486 | 11.1613 | 19.4772 | 27.7269 | 40.8476 | 45.1212
STEM | SPS1 | CH | Electricity generation¦Solar¦Solar PV (Residential single family) | PJ/yr. | 2.1349 | 3.3915 | 4.662 | 11.187 | 11.802 | 12.4522 | 13.863
STEM | SPS1 | CH | Electricity generation¦Solar¦Solar PV (Residential multi family) | PJ/yr. | 0.86248 | 1.2885 | 2.87 | 3.1634 | 2.3325 | 21.0397 | 23.241
STEM | SPS1 | CH | Electricity generation¦Solar¦Solar PV (Services) | PJ/yr. | 2.8396 | 3.2945 | 9.9662 | 17.9023 | 18.8156 | 40.4769 | 44.7117
STEM | SPS1 | CH | Electricity generation¦Geothermal | PJ/yr. | 0 | 0 | 0 | 0 | 0 | 0.79127 | 6.0809
STEM | SPS1 | CH | Electricity generation¦Geothermal¦Deep geothermal | PJ/yr. | 0 | 0 | 0 | 0 | 0 | 0.79127 | 6.0809
STEM | SPS1 | CH | Electricity generation¦Hydrogen | PJ/yr. | 0 | 0 | 0 | 0.041531 | 0.024728 | 0.18202 | 0.50592
STEM | SPS1 | CH | Electricity generation¦Hydrogen¦CHP Fuel Cell Hydrogen (for District Heating) | PJ/yr. | 0 | 0 | 0 | 0 | 0 | 0.0067567 | 0.29757
STEM | SPS1 | CH | Electricity generation¦Hydrogen¦Industrial CHPs fuel cells (hydrogen) | PJ/yr. | 0 | 0 | 0 | 0 | 0.016684 | 0.16415 | 0.1934
STEM | SPS1 | CH | Electricity generation¦Hydrogen¦Services sectors CHPs fuel cells (hydrogen) | PJ/yr. | 0 | 0 | 0 | 0.041531 | 0.0080436 | 0.011117 | 0.014947
STEM | SPS1 | CH | Electricity generation¦Electricity storage (non hydro) | PJ/yr. | 0.37851 | 0.31251 | 0.88174 | 2.1107 | 1.896 | 4.4339 | 7.5334
STEM | SPS1 | CH | Electricity generation¦Electricity storage (non hydro)¦CAES | PJ/yr. | 0.099717 | 0.046896 | 0.067124 | 0.094631 | 0.034422 | 0.02051 | 0.087709
STEM | SPS1 | CH | Electricity generation¦Electricity storage (non hydro)¦Battery storage large size centralised | PJ/yr. | 0.065282 | 0.061819 | 0.063527 | 0.18716 | 0.16921 | 1.786 | 2.7503
STEM | SPS1 | CH | Electricity generation¦Electricity storage (non hydro)¦Battery storage medium size centralised | PJ/yr. | 0.06616 | 0.056034 | 0.057766 | 0.12783 | 0.13002 | 0.73752 | 2.1584
STEM | SPS1 | CH | Electricity generation¦Electricity storage (non hydro)¦Batteries in industry | PJ/yr. | 0.0243 | 0.024394 | 0.13168 | 0.28044 | 0.34618 | 0.32747 | 0.43112
STEM | SPS1 | CH | Electricity generation¦Electricity storage (non hydro)¦Batteries in residential single family houses | PJ/yr. | 0.051266 | 0.051392 | 0.28596 | 0.81664 | 0.70307 | 0.5268 | 0.69787
STEM | SPS1 | CH | Electricity generation¦Electricity storage (non hydro)¦Batteries in residential multi-family houses | PJ/yr. | 0.046515 | 0.046633 | 0.089338 | 0.091715 | 0.060608 | 0.3548 | 0.47548
STEM | SPS1 | CH | Electricity generation¦Electricity storage (non hydro)¦Batteries in Services sector | PJ/yr. | 0.025274 | 0.025341 | 0.18635 | 0.51232 | 0.45253 | 0.68085 | 0.9325
STEM | SPS1 | CH | Heat generation from CHPs and heat plants | PJ/yr. | 31.2682 | 37.3645 | 35.6838 | 38.0003 | 40.0889 | 41.0194 | 44.0288
STEM | SPS1 | CH | Heat generation from CHPs and heat plants¦District heating | PJ/yr. | 24.5097 | 29.3414 | 27.7453 | 29.8641 | 30.2901 | 30.735 | 33.5165
STEM | SPS1 | CH | Heat generation from CHPs and heat plants¦District heating¦CHP | PJ/yr. | 16.3379 | 13.6015 | 13.0794 | 13.5883 | 14.503 | 16.0759 | 17.1423
STEM | SPS1 | CH | Heat generation from CHPs and heat plants¦District heating¦CHP¦Oil | PJ/yr. | 0.0094367 | 0.012602 | 0.043501 | 0.0097917 | 0.0079456 | 0.0034613 | 5.9202e-05
STEM | SPS1 | CH | Heat generation from CHPs and heat plants¦District heating¦CHP¦Oil¦CHP Oil (for District Heating) | PJ/yr. | 0.0094367 | 0.012602 | 0.043501 | 0.0097917 | 0.0079456 | 0.0034613 | 5.9202e-05
STEM | SPS1 | CH | Heat generation from CHPs and heat plants¦District heating¦CHP¦Oil¦Fossil liquids¦CHP Oil (for District Heating) | PJ/yr. | 0.0094367 | 0.012602 | 0.043501 | 0.0097917 | 0.0079456 | 0.0034613 | 5.9202e-05
STEM | SPS1 | CH | Heat generation from CHPs and heat plants¦District heating¦CHP¦Oil¦Synthetic liquids¦CHP Oil (for District Heating) | PJ/yr. | 0 | 0 | 0 | 0 | 0 | 0 | 0
STEM | SPS1 | CH | Heat generation from CHPs and heat plants¦District heating¦CHP¦Gas | PJ/yr. | 1.8036 | 0.037114 | 0.15994 | 0 | 0 | 0 | 0
STEM | SPS1 | CH | Heat generation from CHPs and heat plants¦District heating¦CHP¦Gas¦CHP Gas (for District Heating) | PJ/yr. | 1.8036 | 0.037114 | 0.15994 | 0 | 0 | 0 | 0
STEM | SPS1 | CH | Heat generation from CHPs and heat plants¦District heating¦CHP¦Gas¦CHP Fuel Cell Gas (for District Heating) | PJ/yr. | 0 | 0 | 0 | 0 | 0 | 0 | 0
| SPS1 | CH | Heat generation from CHPs and heat plants¦District heating¦CHP¦Gas¦Fossil gases | PJ/yr. | 1.7581 | 0.035832 | 0.1513 | 0 | 0 | 0 | 0
STEM | SPS1 | CH | Heat generation from CHPs and heat plants¦District heating¦CHP¦Gas¦Fossil gases¦CHP Gas (for District Heating) | PJ/yr. | 1.7581 | 0.035832 | 0.1513 | 0 | 0 | 0 | 0
STEM | SPS1 | CH | Heat generation from CHPs and heat plants¦District heating¦CHP¦Gas¦Fossil gases¦CHP Fuel Cell Gas (for District Heating) | PJ/yr. | 0 | 0 | 0 | 0 | 0 | 0 | 0
| SPS1 | CH | Heat generation from CHPs and heat plants¦District heating¦CHP¦Gas¦Synthetic gases | PJ/yr. | 0.045517 | 0.0012823 | 0.0086397 | 0 | 0 | 0 | 0
STEM | SPS1 | CH | Heat generation from CHPs and heat plants¦District heating¦CHP¦Gas¦Synthetic gases¦CHP Gas (for District Heating) | PJ/yr. | 0.045517 | 0.0012823 | 0.0086397 | 0 | 0 | 0 | 0
STEM | SPS1 | CH | Heat generation from CHPs and heat plants¦District heating¦CHP¦Gas¦Synthetic gases¦CHP Fuel Cell Gas (for District Heating) | PJ/yr. | 0 | 0 | 0 | 0 | 0 | 0 | 0
STEM | SPS1 | CH | Heat generation from CHPs and heat plants¦District heating¦CHP¦Wastes | PJ/yr. | 14.4614 | 13.0643 | 12.3845 | 13.424 | 12.343 | 13.0132 | 13.2425
STEM | SPS1 | CH | Heat generation from CHPs and heat plants¦District heating¦CHP¦Wastes¦CHP Wastes (for District Heating) | PJ/yr. | 14.4614 | 13.0643 | 12.3845 | 13.424 | 12.343 | 9.0977 | 0.0036656
STEM | SPS1 | CH | Heat generation from CHPs and heat plants¦District heating¦CHP¦Wastes¦CHP Wastes (for District Heating) CCS | PJ/yr. | 0 | 0 | 0 | 0 | 0 | 3.9155 | 13.2389
STEM | SPS1 | CH | Heat generation from CHPs and heat plants¦District heating¦CHP¦Wastes¦Renewable | PJ/yr. | 7.2307 | 6.5321 | 6.1923 | 6.712 | 6.1715 | 6.5066 | 6.6213
STEM | SPS1 | CH | Heat generation from CHPs and heat plants¦District heating¦CHP¦Wastes¦Renewable¦CHP Wastes (for District Heating) | PJ/yr. | 7.2307 | 6.5321 | 6.1923 | 6.712 | 6.1715 | 4.5489 | 0.0018328
STEM | SPS1 | CH | Heat generation from CHPs and heat plants¦District heating¦CHP¦Wastes¦Renewable¦CHP Wastes (for District Heating) CCS | PJ/yr. | 0 | 0 | 0 | 0 | 0 | 1.9578 | 6.6194
STEM | SPS1 | CH | Heat generation from CHPs and heat plants¦District heating¦CHP¦Wastes¦Non Renewable | PJ/yr. | 7.2307 | 6.5321 | 6.1923 | 6.712 | 6.1715 | 6.5066 | 6.6213
STEM | SPS1 | CH | Heat generation from CHPs and heat plants¦District heating¦CHP¦Wastes¦Non Renewable¦CHP Wastes (for District Heating) | PJ/yr. | 7.2307 | 6.5321 | 6.1923 | 6.712 | 6.1715 | 4.5489 | 0.0018328
STEM | SPS1 | CH | Heat generation from CHPs and heat plants¦District heating¦CHP¦Wastes¦Non Renewable¦CHP Wastes (for District Heating) CCS | PJ/yr. | 0 | 0 | 0 | 0 | 0 | 1.9578 | 6.6194
STEM | SPS1 | CH | Heat generation from CHPs and heat plants¦District heating¦CHP¦Wood | PJ/yr. | 0.063464 | 0.48748 | 0.49142 | 0.15455 | 2.1521 | 3.051 | 3.5242
STEM | SPS1 | CH | Heat generation from CHPs and heat plants¦District heating¦CHP¦Wood¦CHP Wood (for District Heating) | PJ/yr. | 0.063464 | 0.48748 | 0.49142 | 0.15455 | 2.1521 | 3.051 | 3.5242
STEM | SPS1 | CH | Heat generation from CHPs and heat plants¦District heating¦CHP¦Hydrogen | PJ/yr. | 0 | 0 | 0 | 0 | 0 | 0.0082046 | 0.37551
STEM | SPS1 | CH | Heat generation from CHPs and heat plants¦District heating¦CHP¦Hydrogen¦CHP Fuel Cell Hydrogen (for District Heating) | PJ/yr. | 0 | 0 | 0 | 0 | 0 | 0.0082046 | 0.37551
STEM | SPS1 | CH | Heat generation from CHPs and heat plants¦District heating¦Heat plants | PJ/yr. | 8.1718 | 15.7399 | 14.6659 | 16.2758 | 15.7871 | 14.6591 | 16.3741
STEM | SPS1 | CH | Heat generation from CHPs and heat plants¦District heating¦Heat plants¦Gas | PJ/yr. | 2.635 | 1.6024 | 0.97427 | 0.90183 | 0.9018 | 0.9018 | 0.9018
STEM | SPS1 | CH | Heat generation from CHPs and heat plants¦District heating¦Heat plants¦Gas¦Heat plant gas | PJ/yr. | 2.635 | 1.6024 | 0.97427 | 0.90183 | 0.9018 | 0.9018 | 0.9018
| SPS1 | CH | Heat generation from CHPs and heat plants¦District heating¦Heat plants¦Gas¦Fossil gases | PJ/yr. | 1.7331 | 0.7006 | 0.072433 | 0 | 0 | 0 | 0
STEM | SPS1 | CH | Heat generation from CHPs and heat plants¦District heating¦Heat plants¦Gas¦Fossil gases¦Heat plant gas | PJ/yr. | 1.7331 | 0.7006 | 0.072433 | 0 | 0 | 0 | 0
| SPS1 | CH | Heat generation from CHPs and heat plants¦District heating¦Heat plants¦Gas¦Synthetic gases | PJ/yr. | 0.90188 | 0.90183 | 0.90183 | 0.90183 | 0.9018 | 0.9018 | 0.9018
STEM | SPS1 | CH | Heat generation from CHPs and heat plants¦District heating¦Heat plants¦Gas¦Synthetic gases¦Heat plant gas | PJ/yr. | 0.90188 | 0.90183 | 0.90183 | 0.90183 | 0.9018 | 0.9018 | 0.9018
STEM | SPS1 | CH | Heat generation from CHPs and heat plants¦District heating¦Heat plants¦Nuclear fuel | PJ/yr. | 2.9007 | 7.6011 | 7.522 | 2.1307 | 1.2989 | 0 | 0
STEM | SPS1 | CH | Heat generation from CHPs and heat plants¦District heating¦Heat plants¦Nuclear fuel¦Heat plant nuclear | PJ/yr. | 2.9007 | 7.6011 | 7.522 | 2.1307 | 1.2989 | 0 | 0
STEM | SPS1 | CH | Heat generation from CHPs and heat plants¦District heating¦Heat plants¦Oil | PJ/yr. | 0.18434 | 0.18378 | 0.0071846 | 0.0089285 | 0.00017526 | 0.00032119 | 7.1695e-06
STEM | SPS1 | CH | Heat generation from CHPs and heat plants¦District heating¦Heat plants¦Oil¦Heat plant oil | PJ/yr. | 0.18434 | 0.18378 | 0.0071846 | 0.0089285 | 0.00017526 | 0.00032119 | 7.1695e-06
| SPS1 | CH | Heat generation from CHPs and heat plants¦District heating¦Heat plants¦Fossil liquids | PJ/yr. | 0.18434 | 0.18378 | 0.0071846 | 0.0089285 | 0.00017526 | 0.00032119 | 7.1695e-06
STEM | SPS1 | CH | Heat generation from CHPs and heat plants¦District heating¦Heat plants¦Fossil liquids¦Heat plant oil | PJ/yr. | 0.18434 | 0.18378 | 0.0071846 | 0.0089285 | 0.00017526 | 0.00032119 | 7.1695e-06
| SPS1 | CH | Heat generation from CHPs and heat plants¦District heating¦Heat plants¦Synthetic liquids | PJ/yr. | 0 | 0 | 0 | 0 | 0 | 0 | 0
STEM | SPS1 | CH | Heat generation from CHPs and heat plants¦District heating¦Heat plants¦Synthetic liquids¦Heat plant oil | PJ/yr. | 0 | 0 | 0 | 0 | 0 | 0 | 0
STEM | SPS1 | CH | Heat generation from CHPs and heat plants¦District heating¦Heat plants¦Wood | PJ/yr. | 2.4518 | 2.2127 | 1.8971 | 1.7136 | 1.8858 | 1.4592 | 1.888
STEM | SPS1 | CH | Heat generation from CHPs and heat plants¦District heating¦Heat plants¦Wood¦Heat plant wood | PJ/yr. | 2.4518 | 2.2127 | 1.8971 | 1.7136 | 1.8858 | 1.4592 | 1.888
STEM | SPS1 | CH | Heat generation from CHPs and heat plants¦District heating¦Heat plants¦Solar | PJ/yr. | 0 | 0 | 0 | 0.0012798 | 0.00014461 | 0.00014445 | 0.00014609
STEM | SPS1 | CH | Heat generation from CHPs and heat plants¦District heating¦Heat plants¦Solar¦Heat plant solar | PJ/yr. | 0 | 0 | 0 | 0.0012798 | 0.00014461 | 0.00014445 | 0.00014609
STEM | SPS1 | CH | Heat generation from CHPs and heat plants¦District heating¦Heat plants¦Geothermal | PJ/yr. | 0 | 0 | 0 | 0 | 0 | 0.00041243 | 0.00041538
STEM | SPS1 | CH | Heat generation from CHPs and heat plants¦District heating¦Heat plants¦Geothermal¦Heat plant deep geothermal | PJ/yr. | 0 | 0 | 0 | 0 | 0 | 0.00041243 | 0.00041538
STEM | SPS1 | CH | Heat generation from CHPs and heat plants¦District heating¦Heat plants¦Electricity | PJ/yr. | 0 | 4.1399 | 4.2653 | 11.5194 | 11.7003 | 12.2972 | 13.5838
STEM | SPS1 | CH | Heat generation from CHPs and heat plants¦District heating¦Heat plants¦Electricity¦Heat pump electric | PJ/yr. | 0 | 4.1399 | 4.2653 | 11.5194 | 11.7003 | 12.2972 | 13.5838
STEM | SPS1 | CH | Heat generation from CHPs and heat plants¦On-site CHPs | PJ/yr. | 6.7584 | 8.0231 | 7.9385 | 8.1362 | 9.7988 | 10.2844 | 10.5123
STEM | SPS1 | CH | Heat generation from CHPs and heat plants¦On-site CHPs¦Oil | PJ/yr. | 0.93003 | 2.013 | 1.3104 | 1.242 | 0.81631 | 0 | 0
STEM | SPS1 | CH | Heat generation from CHPs and heat plants¦On-site CHPs¦Oil¦Industrial CHPs oil | PJ/yr. | 0.93003 | 2.013 | 1.3104 | 1.242 | 0.81631 | 0 | 0
| SPS1 | CH | Heat generation from CHPs and heat plants¦On-site CHPs¦Oil¦Fossil liquids | PJ/yr. | 0.93003 | 2.013 | 1.3104 | 1.242 | 0.81631 | 0 | 0
STEM | SPS1 | CH | Heat generation from CHPs and heat plants¦On-site CHPs¦Oil¦Fossil liquids¦Industrial CHPs oil | PJ/yr. | 0.93003 | 2.013 | 1.3104 | 1.242 | 0.81631 | 0 | 0
| SPS1 | CH | Heat generation from CHPs and heat plants¦On-site CHPs¦Oil¦Synthetic liquids | PJ/yr. | 0 | 0 | 0 | 0 | 0 | 0 | 0
STEM | SPS1 | CH | Heat generation from CHPs and heat plants¦On-site CHPs¦Oil¦Synthetic liquids¦Industrial CHPs oil | PJ/yr. | 0 | 0 | 0 | 0 | 0 | 0 | 0
STEM | SPS1 | CH | Heat generation from CHPs and heat plants¦On-site CHPs¦Gas | PJ/yr. | 3.2328 | 2.6406 | 2.8172 | 1.3842 | 2.3404 | 1.2796 | 1.7458
STEM | SPS1 | CH | Heat generation from CHPs and heat plants¦On-site CHPs¦Gas¦Industrial CHPs gas | PJ/yr. | 0.90563 | 0.24639 | 0.53894 | 0.0592 | 1.0835 | 0.1594 | 0.46848
STEM | SPS1 | CH | Heat generation from CHPs and heat plants¦On-site CHPs¦Gas¦Industrial CHPs gas (CCS) | PJ/yr. | 0 | 0 | 0 | 0 | 0 | 0.091435 | 0.27089
STEM | SPS1 | CH | Heat generation from CHPs and heat plants¦On-site CHPs¦Gas¦Industrial CHPs fuel cells (gas reformer) | PJ/yr. | 0 | 0 | 0 | 0 | 0.0020009 | 0.0025425 | 0.00043617
STEM | SPS1 | CH | Heat generation from CHPs and heat plants¦On-site CHPs¦Gas¦Residential single family CHPs gas | PJ/yr. | 0.095466 | 0.028622 | 0.041406 | 0 | 0.016447 | 0.0062184 | 0
STEM | SPS1 | CH | Heat generation from CHPs and heat plants¦On-site CHPs¦Gas¦Residential single family CHPs fuel cells gas | PJ/yr. | 0 | 0 | 0 | 0 | 0 | 0 | 0
STEM | SPS1 | CH | Heat generation from CHPs and heat plants¦On-site CHPs¦Gas¦Residential multi family CHPs gas | PJ/yr. | 0.11442 | 0.035391 | 0.08211 | 0 | 0.05882 | 0.011304 | 0
STEM | SPS1 | CH | Heat generation from CHPs and heat plants¦On-site CHPs¦Gas¦Residential multi family CHPs fuel cells gas | PJ/yr. | 0 | 0 | 0 | 0 | 0 | 0 | 0
STEM | SPS1 | CH | Heat generation from CHPs and heat plants¦On-site CHPs¦Gas¦Services sectors CHPs (bio)gas | PJ/yr. | 1.4244 | 1.579 | 1.4835 | 1.325 | 1.165 | 1.006 | 1.006
STEM | SPS1 | CH | Heat generation from CHPs and heat plants¦On-site CHPs¦Gas¦Services sectors CHPs gas | PJ/yr. | 0.69286 | 0.75113 | 0.67124 | 0 | 0.014633 | 0.0027329 | 0
STEM | SPS1 | CH | Heat generation from CHPs and heat plants¦On-site CHPs¦Gas¦Services sectors CHPs fuel cells (gas reformer) | PJ/yr. | 0 | 0 | 0 | 0 | 0 | 0 | 0
STEM | SPS1 | CH | Heat generation from CHPs and heat plants¦On-site CHPs¦Gas¦Fossil gases | PJ/yr. | 1.7627 | 1.0249 | 1.2616 | 0.053129 | 0.96796 | 0.16292 | 0.27655
STEM | SPS1 | CH | Heat generation from CHPs and heat plants¦On-site CHPs¦Gas¦Fossil gases¦Industrial CHPs gas | PJ/yr. | 0.88277 | 0.23787 | 0.50982 | 0.053129 | 0.89228 | 0.094905 | 0.17513
STEM | SPS1 | CH | Heat generation from CHPs and heat plants¦On-site CHPs¦Gas¦Fossil gases¦Industrial CHPs gas (CCS) | PJ/yr. | 0 | 0 | 0 | 0 | 0 | 0.054439 | 0.10126
STEM | SPS1 | CH | Heat generation from CHPs and heat plants¦On-site CHPs¦Gas¦Fossil gases¦Industrial CHPs fuel cells (gas reformer) | PJ/yr. | 0 | 0 | 0 | 0 | 0.0016478 | 0.0015137 | 0.00016305
STEM | SPS1 | CH | Heat generation from CHPs and heat plants¦On-site CHPs¦Gas¦Fossil gases¦Residential single family CHPs gas | PJ/yr. | 0.093057 | 0.027633 | 0.03917 | 0 | 0.013544 | 0.0037023 | 0
STEM | SPS1 | CH | Heat generation from CHPs and heat plants¦On-site CHPs¦Gas¦Fossil gases¦Residential single family CHPs fuel cells gas | PJ/yr. | 0 | 0 | 0 | 0 | 0 | 0 | 0
STEM | SPS1 | CH | Heat generation from CHPs and heat plants¦On-site CHPs¦Gas¦Fossil gases¦Residential multi family CHPs gas | PJ/yr. | 0.11153 | 0.034168 | 0.077674 | 0 | 0.048439 | 0.0067304 | 0
STEM | SPS1 | CH | Heat generation from CHPs and heat plants¦On-site CHPs¦Gas¦Fossil gases¦Residential multi family CHPs fuel cells gas | PJ/yr. | 0 | 0 | 0 | 0 | 0 | 0 | 0
STEM | SPS1 | CH | Heat generation from CHPs and heat plants¦On-site CHPs¦Gas¦Fossil gases¦Services sectors CHPs (bio)gas | PJ/yr. | 0 | 0 | 0 | 0 | 0 | 0 | 0
STEM | SPS1 | CH | Heat generation from CHPs and heat plants¦On-site CHPs¦Gas¦Fossil gases¦Services sectors CHPs gas | PJ/yr. | 0.67538 | 0.72518 | 0.63498 | 0 | 0.01205 | 0.0016271 | 0
STEM | SPS1 | CH | Heat generation from CHPs and heat plants¦On-site CHPs¦Gas¦Fossil gases¦Services sectors CHPs fuel cells (gas reformer) | PJ/yr. | 0 | 0 | 0 | 0 | 0 | 0 | 0
STEM | SPS1 | CH | Heat generation from CHPs and heat plants¦On-site CHPs¦Gas¦Synthetic gases | PJ/yr. | 1.4701 | 1.6157 | 1.5556 | 1.331 | 1.3724 | 1.1167 | 1.4692
STEM | SPS1 | CH | Heat generation from CHPs and heat plants¦On-site CHPs¦Gas¦Synthetic gases¦Industrial CHPs gas | PJ/yr. | 0.022855 | 0.0085127 | 0.029112 | 0.0060711 | 0.19124 | 0.064496 | 0.29336
STEM | SPS1 | CH | Heat generation from CHPs and heat plants¦On-site CHPs¦Gas¦Synthetic gases¦Industrial CHPs gas (CCS) | PJ/yr. | 0 | 0 | 0 | 0 | 0 | 0.036996 | 0.16963
STEM | SPS1 | CH | Heat generation from CHPs and heat plants¦On-site CHPs¦Gas¦Synthetic gases¦Industrial CHPs fuel cells (gas reformer) | PJ/yr. | 0 | 0 | 0 | 0 | 0.00035316 | 0.0010287 | 0.00027312
STEM | SPS1 | CH | Heat generation from CHPs and heat plants¦On-site CHPs¦Gas¦Synthetic gases¦Residential single family CHPs gas | PJ/yr. | 0.0024092 | 0.0009889 | 0.0022367 | 0 | 0.0029028 | 0.002516 | 0
STEM | SPS1 | CH | Heat generation from CHPs and heat plants¦On-site CHPs¦Gas¦Synthetic gases¦Residential single family CHPs fuel cells gas | PJ/yr. | 0 | 0 | 0 | 0 | 0 | 0 | 0
STEM | SPS1 | CH | Heat generation from CHPs and heat plants¦On-site CHPs¦Gas¦Synthetic gases¦Residential multi family CHPs gas | PJ/yr. | 0.0028874 | 0.0012228 | 0.0044354 | 0 | 0.010382 | 0.0045739 | 0
STEM | SPS1 | CH | Heat generation from CHPs and heat plants¦On-site CHPs¦Gas¦Synthetic gases¦Residential multi family CHPs fuel cells gas | PJ/yr. | 0 | 0 | 0 | 0 | 0 | 0 | 0
STEM | SPS1 | CH | Heat generation from CHPs and heat plants¦On-site CHPs¦Gas¦Synthetic gases¦Services sectors CHPs (bio)gas | PJ/yr. | 1.4244 | 1.579 | 1.4835 | 1.325 | 1.165 | 1.006 | 1.006
STEM | SPS1 | CH | Heat generation from CHPs and heat plants¦On-site CHPs¦Gas¦Synthetic gases¦Services sectors CHPs gas | PJ/yr. | 0.017485 | 0.025952 | 0.036259 | 0 | 0.0025827 | 0.0011058 | 0
STEM | SPS1 | CH | Heat generation from CHPs and heat plants¦On-site CHPs¦Gas¦Synthetic gases¦Services sectors CHPs fuel cells (gas reformer) | PJ/yr. | 0 | 0 | 0 | 0 | 0 | 0 | 0
STEM | SPS1 | CH | Heat generation from CHPs and heat plants¦On-site CHPs¦Wastes | PJ/yr. | 1.9357 | 1.9672 | 0.096382 | 0.097488 | 0.019181 | 0.9558 | 0.98992
STEM | SPS1 | CH | Heat generation from CHPs and heat plants¦On-site CHPs¦Wastes¦Industrial CHPs wastes | PJ/yr. | 1.9357 | 1.9672 | 0.096382 | 0.097488 | 0.019181 | 0.0080314 | 0.00098868
STEM | SPS1 | CH | Heat generation from CHPs and heat plants¦On-site CHPs¦Wastes¦Industrial CHPs wastes CCS | PJ/yr. | 0 | 0 | 0 | 0 | 0 | 0.94777 | 0.98893
STEM | SPS1 | CH | Heat generation from CHPs and heat plants¦On-site CHPs¦Wastes¦Renewable | PJ/yr. | 0 | 0 | 0 | 0 | 0 | 0 | 0
STEM | SPS1 | CH | Heat generation from CHPs and heat plants¦On-site CHPs¦Wastes¦Renewable¦Industrial CHPs wastes | PJ/yr. | 0 | 0 | 0 | 0 | 0 | 0 | 0
STEM | SPS1 | CH | Heat generation from CHPs and heat plants¦On-site CHPs¦Wastes¦Renewable¦Industrial CHPs wastes CCS | PJ/yr. | 0 | 0 | 0 | 0 | 0 | 0 | 0
STEM | SPS1 | CH | Heat generation from CHPs and heat plants¦On-site CHPs¦Wastes¦Non Renewable | PJ/yr. | 1.9357 | 1.9672 | 0.096382 | 0.097488 | 0.019181 | 0.9558 | 0.98992
STEM | SPS1 | CH | Heat generation from CHPs and heat plants¦On-site CHPs¦Wastes¦Non Renewable¦Industrial CHPs wastes | PJ/yr. | 1.9357 | 1.9672 | 0.096382 | 0.097488 | 0.019181 | 0.0080314 | 0.00098868
STEM | SPS1 | CH | Heat generation from CHPs and heat plants¦On-site CHPs¦Wastes¦Non Renewable¦Industrial CHPs wastes CCS | PJ/yr. | 0 | 0 | 0 | 0 | 0 | 0.94777 | 0.98893
STEM | SPS1 | CH | Heat generation from CHPs and heat plants¦On-site CHPs¦Wood | PJ/yr. | 0.65995 | 1.4024 | 3.7145 | 5.3812 | 6.6061 | 7.9435 | 7.6714
STEM | SPS1 | CH | Heat generation from CHPs and heat plants¦On-site CHPs¦Wood¦Industrial CHPs wood | PJ/yr. | 0.65995 | 1.4024 | 3.7145 | 5.3812 | 5.8069 | 5.5548 | 4.653
STEM | SPS1 | CH | Heat generation from CHPs and heat plants¦On-site CHPs¦Wood¦Industrial CHPs wood (CCS) | PJ/yr. | 0 | 0 | 0 | 0 | 0 | 0.55957 | 2.6878
STEM | SPS1 | CH | Heat generation from CHPs and heat plants¦On-site CHPs¦Wood¦Residential single family CHPs wood | PJ/yr. | 0 | 0 | 0 | 0 | 0.020353 | 0.020811 | 0.007531
STEM | SPS1 | CH | Heat generation from CHPs and heat plants¦On-site CHPs¦Wood¦Residential multi family CHPs wood | PJ/yr. | 0 | 0 | 0 | 0 | 0.77261 | 1.8047 | 0.32174
STEM | SPS1 | CH | Heat generation from CHPs and heat plants¦On-site CHPs¦Wood¦Services sectors CHPs wood | PJ/yr. | 0 | 0 | 0 | 0 | 0.0062799 | 0.0036981 | 0.0013401
STEM | SPS1 | CH | Heat generation from CHPs and heat plants¦On-site CHPs¦Hydrogen | PJ/yr. | 0 | 0 | 0 | 0.031257 | 0.0168 | 0.10549 | 0.10515
STEM | SPS1 | CH | Heat generation from CHPs and heat plants¦On-site CHPs¦Hydrogen¦Industrial CHPs fuel cells (hydrogen) | PJ/yr. | 0 | 0 | 0 | 0 | 0.011241 | 0.098489 | 0.096699
STEM | SPS1 | CH | Heat generation from CHPs and heat plants¦On-site CHPs¦Hydrogen¦Services sectors CHPs fuel cells (hydrogen) | PJ/yr. | 0 | 0 | 0 | 0.031257 | 0.0055592 | 0.0069997 | 0.0084484
STEM | SPS1 | CH | Fuel input for electricity generation | PJ/yr. | 438.1661 | 420.5794 | 432.4818 | 490.1693 | 420.297 | 435.2555 | 401.2826
STEM | SPS1 | CH | Fuel input for electricity generation¦Nuclear Fuel | PJ/yr. | 250.9487 | 253.2967 | 233.1839 | 211.8206 | 167.6029 | 98.9455 | 0
STEM | SPS1 | CH | Fuel input for electricity generation¦Nuclear Fuel¦Nuclear power plants | PJ/yr. | 250.9487 | 253.2967 | 233.1839 | 211.8206 | 167.6029 | 98.9455 | 0
STEM | SPS1 | CH | Fuel input for electricity generation¦Hydro | PJ/yr. | 149.4306 | 125.6512 | 137.7292 | 191.6891 | 152.6145 | 155.2874 | 159.3903
STEM | SPS1 | CH | Fuel input for electricity generation¦Hydro¦Hydro Large | PJ/yr. | 66.7457 | 49.7988 | 68.9704 | 70.9702 | 72.6114 | 73.9313 | 74.8361
STEM | SPS1 | CH | Fuel input for electricity generation¦Hydro¦Hydro Run of River | PJ/yr. | 66.6324 | 55.7641 | 65.6772 | 64.8537 | 63.875 | 64.3833 | 67.135
STEM | SPS1 | CH | Fuel input for electricity generation¦Hydro¦Pump storage | PJ/yr. | 16.0525 | 20.0884 | 3.0816 | 55.8652 | 16.1281 | 16.9728 | 17.4193
STEM | SPS1 | CH | Fuel input for electricity generation¦Oil | PJ/yr. | 0.28755 | 0.39523 | 0.19643 | 0.091625 | 0.12595 | 0.014694 | 0.00020624
STEM | SPS1 | CH | Fuel input for electricity generation¦Oil¦Peak devices | PJ/yr. | 0.23725 | 0.29229 | 0.13554 | 0.017718 | 0.018164 | 0.01364 | 0.00018759
STEM | SPS1 | CH | Fuel input for electricity generation¦Oil¦CHP Oil (for District Heating) | PJ/yr. | 0.022156 | 0.051076 | 0.015936 | 0.0031945 | 0.0026224 | 0.0010544 | 1.865e-05
STEM | SPS1 | CH | Fuel input for electricity generation¦Oil¦Industrial CHPs oil | PJ/yr. | 0.028146 | 0.05187 | 0.044957 | 0.070712 | 0.10517 | 0 | 0
STEM | SPS1 | CH | Fuel input for electricity generation¦Oil¦Fossil liquids | PJ/yr. | 0.28755 | 0.39523 | 0.19643 | 0.091625 | 0.12595 | 0.014694 | 0.00020624
STEM | SPS1 | CH | Fuel input for electricity generation¦Oil¦Fossil liquids¦Peak devices | PJ/yr. | 0.23725 | 0.29229 | 0.13554 | 0.017718 | 0.018164 | 0.01364 | 0.00018759
STEM | SPS1 | CH | Fuel input for electricity generation¦Oil¦Fossil liquids¦CHP Oil (for District Heating) | PJ/yr. | 0.022156 | 0.051076 | 0.015936 | 0.0031945 | 0.0026224 | 0.0010544 | 1.865e-05
STEM | SPS1 | CH | Fuel input for electricity generation¦Oil¦Fossil liquids¦Industrial CHPs oil | PJ/yr. | 0.028146 | 0.05187 | 0.044957 | 0.070712 | 0.10517 | 0 | 0
STEM | SPS1 | CH | Fuel input for electricity generation¦Oil¦Synthetic liquids | PJ/yr. | 0 | 0 | 0 | 0 | 0 | 0 | 0
STEM | SPS1 | CH | Fuel input for electricity generation¦Oil¦Synthetic liquids¦Peak devices | PJ/yr. | 0 | 0 | 0 | 0 | 0 | 0 | 0
STEM | SPS1 | CH | Fuel input for electricity generation¦Oil¦Synthetic liquids¦CHP Oil (for District Heating) | PJ/yr. | 0 | 0 | 0 | 0 | 0 | 0 | 0
STEM | SPS1 | CH | Fuel input for electricity generation¦Oil¦Synthetic liquids¦Industrial CHPs oil | PJ/yr. | 0 | 0 | 0 | 0 | 0 | 0 | 0
STEM | SPS1 | CH | Fuel input for electricity generation¦Gas | PJ/yr. | 4.487 | 2.3999 | 2.8637 | 1.453 | 2.5646 | 1.9786 | 3.4864
STEM | SPS1 | CH | Fuel input for electricity generation¦Gas¦Gas turbines combined cycle | PJ/yr. | 0 | 0 | 0 | 0 | 0 | 3.1942e-05 | 0.011092
STEM | SPS1 | CH | Fuel input for electricity generation¦Gas¦Gas turbines open cycle | PJ/yr. | 0 | 0 | 0 | 0 | 0 | 2.7357e-05 | 0.082014
STEM | SPS1 | CH | Fuel input for electricity generation¦Gas¦Gas turbines combined cycle CCS | PJ/yr. | 0 | 0 | 0 | 0 | 0 | 0 | 0
STEM | SPS1 | CH | Fuel input for electricity generation¦Gas¦CHP Gas (for District Heating) | PJ/yr. | 1.3986 | 0.028638 | 0.11587 | 0 | 0 | 0 | 0
STEM | SPS1 | CH | Fuel input for electricity generation¦Gas¦CHP Fuel Cell Gas (for District Heating) | PJ/yr. | 0 | 0 | 0 | 0 | 0 | 0 | 0
STEM | SPS1 | CH | Fuel input for electricity generation¦Gas¦Industrial CHPs gas | PJ/yr. | 0.89363 | 0.2887 | 0.63235 | 0.069081 | 0.70437 | 0.30315 | 1.3284
STEM | SPS1 | CH | Fuel input for electricity generation¦Gas¦Industrial CHPs gas (CCS) | PJ/yr. | 0 | 0 | 0 | 0 | 0 | 0.1187 | 0.56081
STEM | SPS1 | CH | Fuel input for electricity generation¦Gas¦Industrial CHPs fuel cells (gas reformer) | PJ/yr. | 0 | 0 | 0 | 0 | 0 | 0 | 0
STEM | SPS1 | CH | Fuel input for electricity generation¦Gas¦Residential single family CHPs gas | PJ/yr. | 0.10848 | 0.014188 | 0.047961 | 0 | 0.01071 | 0.0032325 | 0
STEM | SPS1 | CH | Fuel input for electricity generation¦Gas¦Residential single family CHPs fuel cells gas | PJ/yr. | 0 | 0 | 0 | 0 | 0 | 0 | 0
STEM | SPS1 | CH | Fuel input for electricity generation¦Gas¦Residential multi family CHPs gas | PJ/yr. | 0.12899 | 0.019322 | 0.073365 | 0 | 0.034363 | 0.0063863 | 0
STEM | SPS1 | CH | Fuel input for electricity generation¦Gas¦Residential multi family CHPs fuel cells gas | PJ/yr. | 0 | 0 | 0 | 0 | 0 | 0 | 0
STEM | SPS1 | CH | Fuel input for electricity generation¦Gas¦Services sectors CHPs (bio)gas | PJ/yr. | 1.0648 | 1.2567 | 1.3078 | 1.3839 | 1.8014 | 1.5449 | 1.5041
STEM | SPS1 | CH | Fuel input for electricity generation¦Gas¦Services sectors CHPs gas | PJ/yr. | 0.89256 | 0.79239 | 0.68636 | 0 | 0.013664 | 0.0021914 | 0
STEM | SPS1 | CH | Fuel input for electricity generation¦Gas¦Services sectors CHPs fuel cells (gas reformer) | PJ/yr. | 0 | 0 | 0 | 0 | 0 | 0 | 0
STEM | SPS1 | CH | Fuel input for electricity generation¦Gas¦Fossil gases | PJ/yr. | 3.3359 | 1.1037 | 1.4719 | 0.061997 | 0.62842 | 0.25823 | 0.74101
STEM | SPS1 | CH | Fuel input for electricity generation¦Gas¦Fossil gases¦Gas turbines combined cycle | PJ/yr. | 0 | 0 | 0 | 0 | 0 | 1.9018e-05 | 0.0041464
STEM | SPS1 | CH | Fuel input for electricity generation¦Gas¦Fossil gases¦Gas turbines open cycle | PJ/yr. | 0 | 0 | 0 | 0 | 0 | 1.6288e-05 | 0.030658
STEM | SPS1 | CH | Fuel input for electricity generation¦Gas¦Fossil gases¦Gas turbines combined cycle CCS | PJ/yr. | 0 | 0 | 0 | 0 | 0 | 0 | 0
STEM | SPS1 | CH | Fuel input for electricity generation¦Gas¦Fossil gases¦CHP Gas (for District Heating) | PJ/yr. | 1.3633 | 0.027648 | 0.10962 | 0 | 0 | 0 | 0
STEM | SPS1 | CH | Fuel input for electricity generation¦Gas¦Fossil gases¦CHP Fuel Cell Gas (for District Heating) | PJ/yr. | 0 | 0 | 0 | 0 | 0 | 0 | 0
STEM | SPS1 | CH | Fuel input for electricity generation¦Gas¦Fossil gases¦Industrial CHPs gas | PJ/yr. | 0.87108 | 0.27873 | 0.59819 | 0.061997 | 0.58005 | 0.18049 | 0.49657
STEM | SPS1 | CH | Fuel input for electricity generation¦Gas¦Fossil gases¦Industrial CHPs gas (CCS) | PJ/yr. | 0 | 0 | 0 | 0 | 0 | 0.070673 | 0.20964
STEM | SPS1 | CH | Fuel input for electricity generation¦Gas¦Fossil gases¦Industrial CHPs fuel cells (gas reformer) | PJ/yr. | 0 | 0 | 0 | 0 | 0 | 0 | 0
STEM | SPS1 | CH | Fuel input for electricity generation¦Gas¦Fossil gases¦Residential single family CHPs gas | PJ/yr. | 0.10574 | 0.013698 | 0.04537 | 0 | 0.0088196 | 0.0019246 | 0
STEM | SPS1 | CH | Fuel input for electricity generation¦Gas¦Fossil gases¦Residential single family CHPs fuel cells gas | PJ/yr. | 0 | 0 | 0 | 0 | 0 | 0 | 0
STEM | SPS1 | CH | Fuel input for electricity generation¦Gas¦Fossil gases¦Residential multi family CHPs gas | PJ/yr. | 0.12574 | 0.018654 | 0.069402 | 0 | 0.028298 | 0.0038023 | 0
STEM | SPS1 | CH | Fuel input for electricity generation¦Gas¦Fossil gases¦Residential multi family CHPs fuel cells gas | PJ/yr. | 0 | 0 | 0 | 0 | 0 | 0 | 0
STEM | SPS1 | CH | Fuel input for electricity generation¦Gas¦Fossil gases¦Services sectors CHPs (bio)gas | PJ/yr. | 0 | 0 | 0 | 0 | 0 | 0 | 0
STEM | SPS1 | CH | Fuel input for electricity generation¦Gas¦Fossil gases¦Services sectors CHPs gas | PJ/yr. | 0.87003 | 0.76502 | 0.64928 | 0 | 0.011253 | 0.0013047 | 0
STEM | SPS1 | CH | Fuel input for electricity generation¦Gas¦Fossil gases¦Services sectors CHPs fuel cells (gas reformer) | PJ/yr. | 0 | 0 | 0 | 0 | 0 | 0 | 0
STEM | SPS1 | CH | Fuel input for electricity generation¦Gas¦Synthetic gases | PJ/yr. | 1.1511 | 1.2962 | 1.3918 | 1.391 | 1.9361 | 1.7203 | 2.7454
STEM | SPS1 | CH | Fuel input for electricity generation¦Gas¦Synthetic gases¦Gas turbines combined cycle | PJ/yr. | 0 | 0 | 0 | 0 | 0 | 1.2924e-05 | 0.0069457
STEM | SPS1 | CH | Fuel input for electricity generation¦Gas¦Synthetic gases¦Gas turbines open cycle | PJ/yr. | 0 | 0 | 0 | 0 | 0 | 1.1069e-05 | 0.051356
STEM | SPS1 | CH | Fuel input for electricity generation¦Gas¦Synthetic gases¦Gas turbines combined cycle CCS | PJ/yr. | 0 | 0 | 0 | 0 | 0 | 0 | 0
STEM | SPS1 | CH | Fuel input for electricity generation¦Gas¦Synthetic gases¦CHP Gas (for District Heating) | PJ/yr. | 0.035296 | 0.00098944 | 0.0062593 | 0 | 0 | 0 | 0
STEM | SPS1 | CH | Fuel input for electricity generation¦Gas¦Synthetic gases¦CHP Fuel Cell Gas (for District Heating) | PJ/yr. | 0 | 0 | 0 | 0 | 0 | 0 | 0
STEM | SPS1 | CH | Fuel input for electricity generation¦Gas¦Synthetic gases¦Industrial CHPs gas | PJ/yr. | 0.022552 | 0.0099747 | 0.034158 | 0.0070844 | 0.12432 | 0.12266 | 0.83181
STEM | SPS1 | CH | Fuel input for electricity generation¦Gas¦Synthetic gases¦Industrial CHPs gas (CCS) | PJ/yr. | 0 | 0 | 0 | 0 | 0 | 0.048029 | 0.35117
STEM | SPS1 | CH | Fuel input for electricity generation¦Gas¦Synthetic gases¦Industrial CHPs fuel cells (gas reformer) | PJ/yr. | 0 | 0 | 0 | 0 | 0 | 0 | 0
STEM | SPS1 | CH | Fuel input for electricity generation¦Gas¦Synthetic gases¦Residential single family CHPs gas | PJ/yr. | 0.0027377 | 0.0004902 | 0.0025907 | 0 | 0.0018903 | 0.0013079 | 0
STEM | SPS1 | CH | Fuel input for electricity generation¦Gas¦Synthetic gases¦Residential single family CHPs fuel cells gas | PJ/yr. | 0 | 0 | 0 | 0 | 0 | 0 | 0
STEM | SPS1 | CH | Fuel input for electricity generation¦Gas¦Synthetic gases¦Residential multi family CHPs gas | PJ/yr. | 0.0032553 | 0.00066757 | 0.003963 | 0 | 0.0060649 | 0.002584 | 0
STEM | SPS1 | CH | Fuel input for electricity generation¦Gas¦Synthetic gases¦Residential multi family CHPs fuel cells gas | PJ/yr. | 0 | 0 | 0 | 0 | 0 | 0 | 0
STEM | SPS1 | CH | Fuel input for electricity generation¦Gas¦Synthetic gases¦Services sectors CHPs (bio)gas | PJ/yr. | 1.0648 | 1.2567 | 1.3078 | 1.3839 | 1.8014 | 1.5449 | 1.5041
STEM | SPS1 | CH | Fuel input for electricity generation¦Gas¦Synthetic gases¦Services sectors CHPs gas | PJ/yr. | 0.022525 | 0.027377 | 0.037076 | 0 | 0.0024117 | 0.00088667 | 0
STEM | SPS1 | CH | Fuel input for electricity generation¦Gas¦Synthetic gases¦Services sectors CHPs fuel cells (gas reformer) | PJ/yr. | 0 | 0 | 0 | 0 | 0 | 0 | 0
STEM | SPS1 | CH | Fuel input for electricity generation¦Wastes | PJ/yr. | 22.4956 | 24.7037 | 27.0244 | 25.859 | 25.1823 | 28.9689 | 47.9647
STEM | SPS1 | CH | Fuel input for electricity generation¦Wastes¦Wastes Incineration (electric only) | PJ/yr. | 18.2036 | 20.4495 | 23.3794 | 21.74 | 20.9588 | 16.2164 | 0.011842
STEM | SPS1 | CH | Fuel input for electricity generation¦Wastes¦Wastes Incineration (electric only) CCS | PJ/yr. | 0 | 0 | 0 | 0 | 0 | 7.4536 | 27.3281
STEM | SPS1 | CH | Fuel input for electricity generation¦Wastes¦CHP Wastes (for District Heating) | PJ/yr. | 3.8975 | 3.8213 | 3.6211 | 4.0888 | 4.2159 | 3.9084 | 16.6272
STEM | SPS1 | CH | Fuel input for electricity generation¦Wastes¦CHP Wastes (for District Heating) CCS | PJ/yr. | 0 | 0 | 0 | 0 | 0 | 0.83314 | 2.8064
STEM | SPS1 | CH | Fuel input for electricity generation¦Wastes¦Industrial CHPs wastes | PJ/yr. | 0.39445 | 0.43301 | 0.023948 | 0.030173 | 0.0075993 | 0.0042187 | 0.0010707
STEM | SPS1 | CH | Fuel input for electricity generation¦Wastes¦Industrial CHPs wastes CCS | PJ/yr. | 0 | 0 | 0 | 0 | 0 | 0.55315 | 1.19
STEM | SPS1 | CH | Fuel input for electricity generation¦Wastes¦Renewable | PJ/yr. | 11.0506 | 12.1354 | 13.5002 | 12.9144 | 12.5873 | 14.2058 | 23.3868
STEM | SPS1 | CH | Fuel input for electricity generation¦Wastes¦Renewable¦Wastes Incineration (electric only) | PJ/yr. | 9.1018 | 10.2247 | 11.6897 | 10.87 | 10.4794 | 8.1082 | 0.0059209
STEM | SPS1 | CH | Fuel input for electricity generation¦Wastes¦Renewable¦Wastes Incineration (electric only) CCS | PJ/yr. | 0 | 0 | 0 | 0 | 0 | 3.7268 | 13.6641
STEM | SPS1 | CH | Fuel input for electricity generation¦Wastes¦Renewable¦CHP Wastes (for District Heating) | PJ/yr. | 1.9488 | 1.9106 | 1.8105 | 2.0444 | 2.1079 | 1.9542 | 8.3136
STEM | SPS1 | CH | Fuel input for electricity generation¦Wastes¦Renewable¦CHP Wastes (for District Heating) CCS | PJ/yr. | 0 | 0 | 0 | 0 | 0 | 0.41657 | 1.4032
STEM | SPS1 | CH | Fuel input for electricity generation¦Wastes¦Renewable¦Industrial CHPs wastes | PJ/yr. | 0 | 0 | 0 | 0 | 0 | 0 | 0
STEM | SPS1 | CH | Fuel input for electricity generation¦Wastes¦Renewable¦Industrial CHPs wastes CCS | PJ/yr. | 0 | 0 | 0 | 0 | 0 | 0 | 0
STEM | SPS1 | CH | Fuel input for electricity generation¦Wastes¦Non Renewable | PJ/yr. | 11.445 | 12.5684 | 13.5242 | 12.9446 | 12.5949 | 14.7631 | 24.5779
STEM | SPS1 | CH | Fuel input for electricity generation¦Wastes¦Non Renewable¦Wastes Incineration (electric only) | PJ/yr. | 9.1018 | 10.2247 | 11.6897 | 10.87 | 10.4794 | 8.1082 | 0.0059209
STEM | SPS1 | CH | Fuel input for electricity generation¦Wastes¦Non Renewable¦Wastes Incineration (electric only) CCS | PJ/yr. | 0 | 0 | 0 | 0 | 0 | 3.7268 | 13.6641
STEM | SPS1 | CH | Fuel input for electricity generation¦Wastes¦Non Renewable¦CHP Wastes (for District Heating) | PJ/yr. | 1.9488 | 1.9106 | 1.8105 | 2.0444 | 2.1079 | 1.9542 | 8.3136
STEM | SPS1 | CH | Fuel input for electricity generation¦Wastes¦Non Renewable¦CHP Wastes (for District Heating) CCS | PJ/yr. | 0 | 0 | 0 | 0 | 0 | 0.41657 | 1.4032
STEM | SPS1 | CH | Fuel input for electricity generation¦Wastes¦Non Renewable¦Industrial CHPs wastes | PJ/yr. | 0.39445 | 0.43301 | 0.023948 | 0.030173 | 0.0075993 | 0.0042187 | 0.0010707
STEM | SPS1 | CH | Fuel input for electricity generation¦Wastes¦Non Renewable¦Industrial CHPs wastes CCS | PJ/yr. | 0 | 0 | 0 | 0 | 0 | 0.55315 | 1.19
STEM | SPS1 | CH | Fuel input for electricity generation¦Wood | PJ/yr. | 0.18166 | 0.39881 | 1.1801 | 2.4708 | 3.646 | 4.1885 | 8.6718
STEM | SPS1 | CH | Fuel input for electricity generation¦Wood¦CHP Wood (for District Heating) | PJ/yr. | 0.00075972 | 0.00046793 | 0.00077364 | 0.05646 | 0.78351 | 0.84259 | 1.0075
STEM | SPS1 | CH | Fuel input for electricity generation¦Wood¦Biomass with CCS (BECCS) | PJ/yr. | 0 | 0 | 0 | 0 | 0 | 0.009173 | 4.4526
STEM | SPS1 | CH | Fuel input for electricity generation¦Wood¦Industrial CHPs wood | PJ/yr. | 0.1809 | 0.39834 | 1.1793 | 2.4143 | 2.55 | 2.3905 | 1.9213
STEM | SPS1 | CH | Fuel input for electricity generation¦Wood¦Industrial CHPs wood (CCS) | PJ/yr. | 0 | 0 | 0 | 0 | 0 | 0.25727 | 1.1691
STEM | SPS1 | CH | Fuel input for electricity generation¦Wood¦Residential single family CHPs wood | PJ/yr. | 0 | 0 | 0 | 0 | 0.0098369 | 0.0093451 | 0.0037213
STEM | SPS1 | CH | Fuel input for electricity generation¦Wood¦Residential multi family CHPs wood | PJ/yr. | 0 | 0 | 0 | 0 | 0.29701 | 0.67641 | 0.11631
STEM | SPS1 | CH | Fuel input for electricity generation¦Wood¦Services sectors CHPs wood | PJ/yr. | 0 | 0 | 0 | 0 | 0.0056329 | 0.0031829 | 0.0013279
STEM | SPS1 | CH | Fuel input for electricity generation¦Wind | PJ/yr. | 0.524 | 0.54531 | 0.50318 | 2.0503 | 3.6359 | 7.1994 | 22.8661
STEM | SPS1 | CH | Fuel input for electricity generation¦Wind¦Wind turbines | PJ/yr. | 0.524 | 0.54531 | 0.50318 | 2.0503 | 3.6359 | 7.1994 | 22.8661
STEM | SPS1 | CH | Fuel input for electricity generation¦Solar | PJ/yr. | 9.355 | 12.8231 | 28.8002 | 52.3095 | 62.7789 | 133.4623 | 149.8419
STEM | SPS1 | CH | Fuel input for electricity generation¦Solar¦Solar PV (large scale) | PJ/yr. | 0 | 0 | 0.14062 | 0.57958 | 2.1019 | 18.6458 | 22.905
STEM | SPS1 | CH | Fuel input for electricity generation¦Solar¦Solar PV (Industry) | PJ/yr. | 3.518 | 4.8486 | 11.1613 | 19.4772 | 27.7269 | 40.8476 | 45.1212
STEM | SPS1 | CH | Fuel input for electricity generation¦Solar¦Solar PV (Residential single family) | PJ/yr. | 2.1349 | 3.3915 | 4.662 | 11.187 | 11.802 | 12.4522 | 13.863
STEM | SPS1 | CH | Fuel input for electricity generation¦Solar¦Solar PV (Residential multi family) | PJ/yr. | 0.86248 | 1.2885 | 2.87 | 3.1634 | 2.3325 | 21.0397 | 23.241
STEM | SPS1 | CH | Fuel input for electricity generation¦Solar¦Solar PV (Services) | PJ/yr. | 2.8396 | 3.2945 | 9.9662 | 17.9023 | 18.8156 | 40.4769 | 44.7117
STEM | SPS1 | CH | Fuel input for electricity generation¦Geothermal | PJ/yr. | 0 | 0 | 0 | 0 | 0 | 0 | 0
STEM | SPS1 | CH | Fuel input for electricity generation¦Geothermal¦Deep geothermal | PJ/yr. | 0 | 0 | 0 | 0 | 0 | 5.2752 | 40.5395
STEM | SPS1 | CH | Fuel input for electricity generation¦Hydrogen | PJ/yr. | 0 | 0 | 0 | 0.049887 | 0.02845 | 0.20643 | 0.54473
STEM | SPS1 | CH | Fuel input for electricity generation¦Hydrogen¦CHP Fuel Cell Hydrogen (for District Heating) | PJ/yr. | 0 | 0 | 0 | 0 | 0 | 0.0072653 | 0.31323
STEM | SPS1 | CH | Fuel input for electricity generation¦Hydrogen¦Industrial CHPs fuel cells (hydrogen) | PJ/yr. | 0 | 0 | 0 | 0 | 0.019078 | 0.18653 | 0.21489
STEM | SPS1 | CH | Fuel input for electricity generation¦Hydrogen¦Services sectors CHPs fuel cells (hydrogen) | PJ/yr. | 0 | 0 | 0 | 0.049887 | 0.0093721 | 0.012633 | 0.016608
STEM | SPS1 | CH | Fuel input for electricity generation¦Electricity storage (non hydro) | PJ/yr. | 0.45593 | 0.36528 | 1.0006 | 2.3754 | 2.1175 | 5.0039 | 8.5165
STEM | SPS1 | CH | Fuel input for electricity generation¦Electricity storage (non hydro)¦CAES | PJ/yr. | 0.14259 | 0.067111 | 0.095912 | 0.13523 | 0.049179 | 0.029306 | 0.1253
STEM | SPS1 | CH | Fuel input for electricity generation¦Electricity storage (non hydro)¦Battery storage large size centralised | PJ/yr. | 0.075688 | 0.071511 | 0.073281 | 0.2159 | 0.19516 | 2.0598 | 3.1721
STEM | SPS1 | CH | Fuel input for electricity generation¦Electricity storage (non hydro)¦Battery storage medium size centralised | PJ/yr. | 0.073999 | 0.062665 | 0.064617 | 0.14299 | 0.1454 | 0.82472 | 2.4135
STEM | SPS1 | CH | Fuel input for electricity generation¦Electricity storage (non hydro)¦Batteries in industry | PJ/yr. | 0.026989 | 0.027063 | 0.14563 | 0.31015 | 0.38283 | 0.36214 | 0.47676
STEM | SPS1 | CH | Fuel input for electricity generation¦Electricity storage (non hydro)¦Batteries in residential single family houses | PJ/yr. | 0.056926 | 0.05704 | 0.31627 | 0.90312 | 0.7775 | 0.58258 | 0.77175
STEM | SPS1 | CH | Fuel input for electricity generation¦Electricity storage (non hydro)¦Batteries in residential multi-family houses | PJ/yr. | 0.051672 | 0.051778 | 0.09883 | 0.10145 | 0.067028 | 0.39236 | 0.52582
STEM | SPS1 | CH | Fuel input for electricity generation¦Electricity storage (non hydro)¦Batteries in Services sector | PJ/yr. | 0.028066 | 0.028114 | 0.20609 | 0.56657 | 0.50043 | 0.75293 | 1.0312
| SPS1 | CH | Fuel input for heat generation from CHPs and heat plants | PJ/yr. | 57.4752 | 55.6969 | 51.4872 | 54.2821 | 57.9418 | 62.764 | 53.5516
| SPS1 | CH | Fuel input for heat generation from CHPs and heat plants¦District heating | PJ/yr. | 48.7251 | 47.0386 | 43.7365 | 46.654 | 47.9794 | 49.9321 | 37.8904
| SPS1 | CH | Fuel input for heat generation from CHPs and heat plants¦District heating¦CHP | PJ/yr. | 39.16 | 35.294 | 33.3823 | 36.9197 | 38.3675 | 41.3794 | 28.2965
| SPS1 | CH | Fuel input for heat generation from CHPs and heat plants¦District heating¦CHP¦Oil | PJ/yr. | 0.11394 | 0.26268 | 0.081957 | 0.016429 | 0.013487 | 0.0054227 | 9.5915e-05
| SPS1 | CH | Fuel input for heat generation from CHPs and heat plants¦District heating¦CHP¦Oil¦CHP Oil (for District Heating) | PJ/yr. | 0.11394 | 0.26268 | 0.081957 | 0.016429 | 0.013487 | 0.0054227 | 9.5915e-05
| SPS1 | CH | Fuel input for heat generation from CHPs and heat plants¦District heating¦CHP¦Oil¦Fossil liquids | PJ/yr. | 0.11394 | 0.26268 | 0.081957 | 0.016429 | 0.013487 | 0.0054227 | 9.5915e-05
| SPS1 | CH | Fuel input for heat generation from CHPs and heat plants¦District heating¦CHP¦Oil¦Fossil liquids¦CHP Oil (for District Heating) | PJ/yr. | 0.11394 | 0.26268 | 0.081957 | 0.016429 | 0.013487 | 0.0054227 | 9.5915e-05
| SPS1 | CH | Fuel input for heat generation from CHPs and heat plants¦District heating¦CHP¦Oil¦Synthetic liquids | PJ/yr. | 0 | 0 | 0 | 0 | 0 | 0 | 0
| SPS1 | CH | Fuel input for heat generation from CHPs and heat plants¦District heating¦CHP¦Oil¦Synthetic liquids¦CHP Oil (for District Heating) | PJ/yr. | 0 | 0 | 0 | 0 | 0 | 0 | 0
| SPS1 | CH | Fuel input for heat generation from CHPs and heat plants¦District heating¦CHP¦Gas | PJ/yr. | 2.6116 | 0.055029 | 0.2321 | 0 | 0 | 0 | 0
| SPS1 | CH | Fuel input for heat generation from CHPs and heat plants¦District heating¦CHP¦Gas¦CHP Gas (for District Heating) | PJ/yr. | 2.6116 | 0.055029 | 0.2321 | 0 | 0 | 0 | 0
| SPS1 | CH | Fuel input for heat generation from CHPs and heat plants¦District heating¦CHP¦Gas¦CHP Fuel Cell Gas (for District Heating) | PJ/yr. | 0 | 0 | 0 | 0 | 0 | 0 | 0
| SPS1 | CH | Fuel input for heat generation from CHPs and heat plants¦District heating¦CHP¦Gas¦Fossil gases | PJ/yr. | 2.5457 | 0.053128 | 0.21956 | 0 | 0 | 0 | 0
| SPS1 | CH | Fuel input for heat generation from CHPs and heat plants¦District heating¦CHP¦Gas¦Fossil gases¦CHP Gas (for District Heating) | PJ/yr. | 2.5457 | 0.053128 | 0.21956 | 0 | 0 | 0 | 0
| SPS1 | CH | Fuel input for heat generation from CHPs and heat plants¦District heating¦CHP¦Gas¦Fossil gases¦CHP Fuel Cell Gas (for District Heating) | PJ/yr. | 0 | 0 | 0 | 0 | 0 | 0 | 0
| SPS1 | CH | Fuel input for heat generation from CHPs and heat plants¦District heating¦CHP¦Gas¦Synthetic gases | PJ/yr. | 0.065906 | 0.0019013 | 0.012537 | 0 | 0 | 0 | 0
| SPS1 | CH | Fuel input for heat generation from CHPs and heat plants¦District heating¦CHP¦Gas¦Synthetic gases¦CHP Gas (for District Heating) | PJ/yr. | 0.065906 | 0.0019013 | 0.012537 | 0 | 0 | 0 | 0
| SPS1 | CH | Fuel input for heat generation from CHPs and heat plants¦District heating¦CHP¦Gas¦Synthetic gases¦CHP Fuel Cell Gas (for District Heating) | PJ/yr. | 0 | 0 | 0 | 0 | 0 | 0 | 0
| SPS1 | CH | Fuel input for heat generation from CHPs and heat plants¦District heating¦CHP¦Wastes | PJ/yr. | 36.4207 | 34.9437 | 33.0249 | 36.7477 | 36.3047 | 39.0687 | 25.1735
| SPS1 | CH | Fuel input for heat generation from CHPs and heat plants¦District heating¦CHP¦Wastes¦CHP Wastes (for District Heating) | PJ/yr. | 36.4207 | 34.9437 | 33.0249 | 36.7477 | 36.3047 | 31.2516 | 0.3089
| SPS1 | CH | Fuel input for heat generation from CHPs and heat plants¦District heating¦CHP¦Wastes¦CHP Wastes (for District Heating) CCS | PJ/yr. | 0 | 0 | 0 | 0 | 0 | 7.8171 | 24.8645
| SPS1 | CH | Fuel input for heat generation from CHPs and heat plants¦District heating¦CHP¦Wastes¦Renewable | PJ/yr. | 18.2104 | 17.4719 | 16.5124 | 18.3738 | 18.1524 | 19.5344 | 12.5867
| SPS1 | CH | Fuel input for heat generation from CHPs and heat plants¦District heating¦CHP¦Wastes¦Renewable¦CHP Wastes (for District Heating) | PJ/yr. | 18.2104 | 17.4719 | 16.5124 | 18.3738 | 18.1524 | 15.6258 | 0.15445
| SPS1 | CH | Fuel input for heat generation from CHPs and heat plants¦District heating¦CHP¦Wastes¦Renewable¦CHP Wastes (for District Heating) CCS | PJ/yr. | 0 | 0 | 0 | 0 | 0 | 3.9086 | 12.4323
| SPS1 | CH | Fuel input for heat generation from CHPs and heat plants¦District heating¦CHP¦Wastes¦Non Renewable | PJ/yr. | 18.2104 | 17.4719 | 16.5124 | 18.3738 | 18.1524 | 19.5344 | 12.5867
| SPS1 | CH | Fuel input for heat generation from CHPs and heat plants¦District heating¦CHP¦Wastes¦Non Renewable¦CHP Wastes (for District Heating) | PJ/yr. | 18.2104 | 17.4719 | 16.5124 | 18.3738 | 18.1524 | 15.6258 | 0.15445
| SPS1 | CH | Fuel input for heat generation from CHPs and heat plants¦District heating¦CHP¦Wastes¦Non Renewable¦CHP Wastes (for District Heating) CCS | PJ/yr. | 0 | 0 | 0 | 0 | 0 | 3.9086 | 12.4323
| SPS1 | CH | Fuel input for heat generation from CHPs and heat plants¦District heating¦CHP¦Wood | PJ/yr. | 0.013744 | 0.032614 | 0.043406 | 0.15563 | 2.0493 | 2.2964 | 2.7277
| SPS1 | CH | Fuel input for heat generation from CHPs and heat plants¦District heating¦CHP¦Wood¦CHP Wood (for District Heating) | PJ/yr. | 0.013744 | 0.032614 | 0.043406 | 0.15563 | 2.0493 | 2.2964 | 2.7277
| SPS1 | CH | Fuel input for heat generation from CHPs and heat plants¦District heating¦CHP¦Hydrogen | PJ/yr. | 0 | 0 | 0 | 0 | 0 | 0.0088221 | 0.39527
| SPS1 | CH | Fuel input for heat generation from CHPs and heat plants¦District heating¦CHP¦Hydrogen¦CHP Fuel Cell Hydrogen (for District Heating) | PJ/yr. | 0 | 0 | 0 | 0 | 0 | 0.0088221 | 0.39527
| SPS1 | CH | Fuel input for heat generation from CHPs and heat plants¦District heating¦Heat plants | PJ/yr. | 9.5651 | 11.7445 | 10.3542 | 9.7342 | 9.6119 | 8.5527 | 9.5939
| SPS1 | CH | Fuel input for heat generation from CHPs and heat plants¦District heating¦Heat plants¦Gas | PJ/yr. | 4.3965 | 3.188 | 2.4528 | 2.368 | 2.368 | 2.368 | 2.368
| SPS1 | CH | Fuel input for heat generation from CHPs and heat plants¦District heating¦Heat plants¦Gas¦Heat plant gas | PJ/yr. | 4.3965 | 3.188 | 2.4528 | 2.368 | 2.368 | 2.368 | 2.368
| SPS1 | CH | Fuel input for heat generation from CHPs and heat plants¦District heating¦Heat plants¦Fossil gases | PJ/yr. | 2.0283 | 0.81994 | 0.084771 | 0 | 0 | 0 | 0
| SPS1 | CH | Fuel input for heat generation from CHPs and heat plants¦District heating¦Heat plants¦Fossil gases¦Heat plant gas | PJ/yr. | 2.0283 | 0.81994 | 0.084771 | 0 | 0 | 0 | 0
| SPS1 | CH | Fuel input for heat generation from CHPs and heat plants¦District heating¦Heat plants¦Synthetic gases | PJ/yr. | 1.1841 | 1.184 | 1.184 | 1.184 | 1.184 | 1.184 | 1.184
| SPS1 | CH | Fuel input for heat generation from CHPs and heat plants¦District heating¦Heat plants¦Synthetic gases¦Heat plant gas | PJ/yr. | 1.1841 | 1.184 | 1.184 | 1.184 | 1.184 | 1.184 | 1.184
| SPS1 | CH | Fuel input for heat generation from CHPs and heat plants¦District heating¦Heat plants¦Nuclear fuel | PJ/yr. | 1.4503 | 3.8006 | 3.761 | 1.0653 | 0.64943 | 0 | 0
| SPS1 | CH | Fuel input for heat generation from CHPs and heat plants¦District heating¦Heat plants¦Nuclear fuel¦Heat plant nuclear | PJ/yr. | 1.4503 | 3.8006 | 3.761 | 1.0653 | 0.64943 | 0 | 0
| SPS1 | CH | Fuel input for heat generation from CHPs and heat plants¦District heating¦Heat plants¦Oil | PJ/yr. | 0.21574 | 0.21509 | 0.0084085 | 0.010449 | 0.00020511 | 0.0003759 | 8.3908e-06
| SPS1 | CH | Fuel input for heat generation from CHPs and heat plants¦District heating¦Heat plants¦Oil¦Heat plant oil | PJ/yr. | 0.21574 | 0.21509 | 0.0084085 | 0.010449 | 0.00020511 | 0.0003759 | 8.3908e-06
| SPS1 | CH | Fuel input for heat generation from CHPs and heat plants¦District heating¦Heat plants¦Oil¦Fossil liquids | PJ/yr. | 0.21574 | 0.21509 | 0.0084085 | 0.010449 | 0.00020511 | 0.0003759 | 8.3908e-06
| SPS1 | CH | Fuel input for heat generation from CHPs and heat plants¦District heating¦Heat plants¦Oil¦Fossil liquids¦Heat plant oil | PJ/yr. | 0.21574 | 0.21509 | 0.0084085 | 0.010449 | 0.00020511 | 0.0003759 | 8.3908e-06
| SPS1 | CH | Fuel input for heat generation from CHPs and heat plants¦District heating¦Heat plants¦Oil¦Synthetic liquids | PJ/yr. | 0 | 0 | 0 | 0 | 0 | 0 | 0
| SPS1 | CH | Fuel input for heat generation from CHPs and heat plants¦District heating¦Heat plants¦Oil¦Synthetic liquids¦Heat plant oil | PJ/yr. | 0 | 0 | 0 | 0 | 0 | 0 | 0
| SPS1 | CH | Fuel input for heat generation from CHPs and heat plants¦District heating¦Heat plants¦Wood | PJ/yr. | 3.5025 | 3.161 | 2.7102 | 2.448 | 2.6939 | 2.0846 | 2.6972
| SPS1 | CH | Fuel input for heat generation from CHPs and heat plants¦District heating¦Heat plants¦Wood¦Heat plant wood | PJ/yr. | 3.5025 | 3.161 | 2.7102 | 2.448 | 2.6939 | 2.0846 | 2.6972
| SPS1 | CH | Fuel input for heat generation from CHPs and heat plants¦District heating¦Heat plants¦Solar | PJ/yr. | 0 | 0 | 0 | 0.0025596 | 0.00028923 | 0.0002889 | 0.00029218
| SPS1 | CH | Fuel input for heat generation from CHPs and heat plants¦District heating¦Heat plants¦Solar¦Heat plant solar | PJ/yr. | 0 | 0 | 0 | 0.0025596 | 0.00028923 | 0.0002889 | 0.00029218
| SPS1 | CH | Fuel input for heat generation from CHPs and heat plants¦District heating¦Heat plants¦Geothermal | PJ/yr. | 0 | 0 | 0 | 0 | 0 | 0.00048522 | 0.00048868
| SPS1 | CH | Fuel input for heat generation from CHPs and heat plants¦District heating¦Heat plants¦Geothermal¦Heat plant deep geothermal | PJ/yr. | 0 | 0 | 0 | 0 | 0 | 0.00048522 | 0.00048868
| SPS1 | CH | Fuel input for heat generation from CHPs and heat plants¦District heating¦Heat plants¦Electricity | PJ/yr. | 0 | 1.38 | 1.4218 | 3.8398 | 3.9001 | 4.0991 | 4.5279
| SPS1 | CH | Fuel input for heat generation from CHPs and heat plants¦District heating¦Heat plants¦Electricity¦Heat pump electric | PJ/yr. | 0 | 1.38 | 1.4218 | 3.8398 | 3.9001 | 4.0991 | 4.5279
| SPS1 | CH | Fuel input for heat generation from CHPs and heat plants¦On-site CHPs | PJ/yr. | 8.7501 | 8.6583 | 7.7507 | 7.6281 | 9.9624 | 12.8319 | 15.6612
| SPS1 | CH | Fuel input for heat generation from CHPs and heat plants¦On-site CHPs¦Oil | PJ/yr. | 0.37102 | 0.62687 | 0.46938 | 0.54443 | 0.52142 | 0 | 0
| SPS1 | CH | Fuel input for heat generation from CHPs and heat plants¦On-site CHPs¦Oil¦Industrial CHPs oil | PJ/yr. | 0.37102 | 0.62687 | 0.46938 | 0.54443 | 0.52142 | 0 | 0
| SPS1 | CH | Fuel input for heat generation from CHPs and heat plants¦On-site CHPs¦Oil¦Fossil liquids | PJ/yr. | 0.37102 | 0.62687 | 0.46938 | 0.54443 | 0.52142 | 0 | 0
| SPS1 | CH | Fuel input for heat generation from CHPs and heat plants¦On-site CHPs¦Oil¦Fossil liquids¦Industrial CHPs oil | PJ/yr. | 0.37102 | 0.62687 | 0.46938 | 0.54443 | 0.52142 | 0 | 0
| SPS1 | CH | Fuel input for heat generation from CHPs and heat plants¦On-site CHPs¦Oil¦Synthetic liquids | PJ/yr. | 0 | 0 | 0 | 0 | 0 | 0 | 0
| SPS1 | CH | Fuel input for heat generation from CHPs and heat plants¦On-site CHPs¦Oil¦Synthetic liquids¦Industrial CHPs oil | PJ/yr. | 0 | 0 | 0 | 0 | 0 | 0 | 0
| SPS1 | CH | Fuel input for heat generation from CHPs and heat plants¦On-site CHPs¦Gas | PJ/yr. | 4.3697 | 3.1472 | 3.5974 | 1.7356 | 3.1576 | 1.9063 | 3.4561
| SPS1 | CH | Fuel input for heat generation from CHPs and heat plants¦On-site CHPs¦Gas¦Industrial CHPs gas | PJ/yr. | 1.2075 | 0.32851 | 0.71858 | 0.078933 | 1.1464 | 0.34335 | 1.4682
| SPS1 | CH | Fuel input for heat generation from CHPs and heat plants¦On-site CHPs¦Gas¦Industrial CHPs gas (CCS) | PJ/yr. | 0 | 0 | 0 | 0 | 0 | 0.13444 | 0.61984
| SPS1 | CH | Fuel input for heat generation from CHPs and heat plants¦On-site CHPs¦Gas¦Industrial CHPs fuel cells (gas reformer) | PJ/yr. | 0 | 0 | 0 | 0 | 0 | 0 | 0
| SPS1 | CH | Fuel input for heat generation from CHPs and heat plants¦On-site CHPs¦Gas¦Residential single family CHPs gas | PJ/yr. | 0.26116 | 0.033811 | 0.11254 | 0 | 0.024265 | 0.0072588 | 0
| SPS1 | CH | Fuel input for heat generation from CHPs and heat plants¦On-site CHPs¦Gas¦Residential single family CHPs fuel cells gas | PJ/yr. | 0 | 0 | 0 | 0 | 0 | 0 | 0
| SPS1 | CH | Fuel input for heat generation from CHPs and heat plants¦On-site CHPs¦Gas¦Residential multi family CHPs gas | PJ/yr. | 0.28023 | 0.041566 | 0.1555 | 0 | 0.070153 | 0.012877 | 0
| SPS1 | CH | Fuel input for heat generation from CHPs and heat plants¦On-site CHPs¦Gas¦Residential multi family CHPs fuel cells gas | PJ/yr. | 0 | 0 | 0 | 0 | 0 | 0 | 0
| SPS1 | CH | Fuel input for heat generation from CHPs and heat plants¦On-site CHPs¦Gas¦Services sectors CHPs (bio)gas | PJ/yr. | 1.5808 | 1.7935 | 1.7536 | 1.6567 | 1.8975 | 1.4051 | 1.368
| SPS1 | CH | Fuel input for heat generation from CHPs and heat plants¦On-site CHPs¦Gas¦Services sectors CHPs gas | PJ/yr. | 1.04 | 0.94981 | 0.85718 | 0 | 0.019353 | 0.0032871 | 0
| SPS1 | CH | Fuel input for heat generation from CHPs and heat plants¦On-site CHPs¦Gas¦Services sectors CHPs fuel cells (gas reformer) | PJ/yr. | 0 | 0 | 0 | 0 | 0 | 0 | 0
| SPS1 | CH | Fuel input for heat generation from CHPs and heat plants¦On-site CHPs¦Gas¦Fossil gases | PJ/yr. | 2.7185 | 1.3069 | 1.7442 | 0.070838 | 1.0377 | 0.29841 | 0.78054
| SPS1 | CH | Fuel input for heat generation from CHPs and heat plants¦On-site CHPs¦Gas¦Fossil gases¦Industrial CHPs gas | PJ/yr. | 1.177 | 0.31716 | 0.67976 | 0.070838 | 0.94403 | 0.20442 | 0.54884
| SPS1 | CH | Fuel input for heat generation from CHPs and heat plants¦On-site CHPs¦Gas¦Fossil gases¦Industrial CHPs gas (CCS) | PJ/yr. | 0 | 0 | 0 | 0 | 0 | 0.080045 | 0.23171
| SPS1 | CH | Fuel input for heat generation from CHPs and heat plants¦On-site CHPs¦Gas¦Fossil gases¦Industrial CHPs fuel cells (gas reformer) | PJ/yr. | 0 | 0 | 0 | 0 | 0 | 0 | 0
| SPS1 | CH | Fuel input for heat generation from CHPs and heat plants¦On-site CHPs¦Gas¦Fossil gases¦Residential single family CHPs gas | PJ/yr. | 0.25457 | 0.032643 | 0.10646 | 0 | 0.019982 | 0.0043218 | 0
| SPS1 | CH | Fuel input for heat generation from CHPs and heat plants¦On-site CHPs¦Gas¦Fossil gases¦Residential single family CHPs fuel cells gas | PJ/yr. | 0 | 0 | 0 | 0 | 0 | 0 | 0
| SPS1 | CH | Fuel input for heat generation from CHPs and heat plants¦On-site CHPs¦Gas¦Fossil gases¦Residential multi family CHPs gas | PJ/yr. | 0.27316 | 0.04013 | 0.1471 | 0 | 0.057771 | 0.0076669 | 0
| SPS1 | CH | Fuel input for heat generation from CHPs and heat plants¦On-site CHPs¦Gas¦Fossil gases¦Residential multi family CHPs fuel cells gas | PJ/yr. | 0 | 0 | 0 | 0 | 0 | 0 | 0
| SPS1 | CH | Fuel input for heat generation from CHPs and heat plants¦On-site CHPs¦Gas¦Fossil gases¦Services sectors CHPs (bio)gas | PJ/yr. | 0 | 0 | 0 | 0 | 0 | 0 | 0
| SPS1 | CH | Fuel input for heat generation from CHPs and heat plants¦On-site CHPs¦Gas¦Fossil gases¦Services sectors CHPs gas | PJ/yr. | 1.0137 | 0.91699 | 0.81088 | 0 | 0.015937 | 0.0019571 | 0
| SPS1 | CH | Fuel input for heat generation from CHPs and heat plants¦On-site CHPs¦Gas¦Fossil gases¦Services sectors CHPs fuel cells (gas reformer) | PJ/yr. | 0 | 0 | 0 | 0 | 0 | 0 | 0
| SPS1 | CH | Fuel input for heat generation from CHPs and heat plants¦On-site CHPs¦Gas¦Synthetic gases | PJ/yr. | 1.6512 | 1.8402 | 1.8532 | 1.6648 | 2.1199 | 1.6079 | 2.6755
| SPS1 | CH | Fuel input for heat generation from CHPs and heat plants¦On-site CHPs¦Gas¦Synthetic gases¦Industrial CHPs gas | PJ/yr. | 0.030473 | 0.01135 | 0.038816 | 0.0080947 | 0.20233 | 0.13892 | 0.91937
| SPS1 | CH | Fuel input for heat generation from CHPs and heat plants¦On-site CHPs¦Gas¦Synthetic gases¦Industrial CHPs gas (CCS) | PJ/yr. | 0 | 0 | 0 | 0 | 0 | 0.054398 | 0.38814
| SPS1 | CH | Fuel input for heat generation from CHPs and heat plants¦On-site CHPs¦Gas¦Synthetic gases¦Industrial CHPs fuel cells (gas reformer) | PJ/yr. | 0 | 0 | 0 | 0 | 0 | 0 | 0
| SPS1 | CH | Fuel input for heat generation from CHPs and heat plants¦On-site CHPs¦Gas¦Synthetic gases¦Residential single family CHPs gas | PJ/yr. | 0.0065907 | 0.0011682 | 0.0060793 | 0 | 0.0042827 | 0.002937 | 0
| SPS1 | CH | Fuel input for heat generation from CHPs and heat plants¦On-site CHPs¦Gas¦Synthetic gases¦Residential single family CHPs fuel cells gas | PJ/yr. | 0 | 0 | 0 | 0 | 0 | 0 | 0
| SPS1 | CH | Fuel input for heat generation from CHPs and heat plants¦On-site CHPs¦Gas¦Synthetic gases¦Residential multi family CHPs gas | PJ/yr. | 0.0070719 | 0.0014361 | 0.0083998 | 0 | 0.012382 | 0.0052103 | 0
| SPS1 | CH | Fuel input for heat generation from CHPs and heat plants¦On-site CHPs¦Gas¦Synthetic gases¦Residential multi family CHPs fuel cells gas | PJ/yr. | 0 | 0 | 0 | 0 | 0 | 0 | 0
| SPS1 | CH | Fuel input for heat generation from CHPs and heat plants¦On-site CHPs¦Gas¦Synthetic gases¦Services sectors CHPs (bio)gas | PJ/yr. | 1.5808 | 1.7935 | 1.7536 | 1.6567 | 1.8975 | 1.4051 | 1.368
| SPS1 | CH | Fuel input for heat generation from CHPs and heat plants¦On-site CHPs¦Gas¦Synthetic gases¦Services sectors CHPs gas | PJ/yr. | 0.026245 | 0.032816 | 0.046303 | 0 | 0.0034157 | 0.00133 | 0
| SPS1 | CH | Fuel input for heat generation from CHPs and heat plants¦On-site CHPs¦Gas¦Synthetic gases¦Services sectors CHPs fuel cells (gas reformer) | PJ/yr. | 0 | 0 | 0 | 0 | 0 | 0 | 0
| SPS1 | CH | Fuel input for heat generation from CHPs and heat plants¦On-site CHPs¦Wastes | PJ/yr. | 3.3176 | 3.497 | 0.18139 | 0.2033 | 0.044847 | 3.3762 | 5.2304
| SPS1 | CH | Fuel input for heat generation from CHPs and heat plants¦On-site CHPs¦Wastes¦Industrial CHPs wastes | PJ/yr. | 3.3176 | 3.497 | 0.18139 | 0.2033 | 0.044847 | 0.021368 | 0.0036322
| SPS1 | CH | Fuel input for heat generation from CHPs and heat plants¦On-site CHPs¦Wastes¦Industrial CHPs wastes CCS | PJ/yr. | 0 | 0 | 0 | 0 | 0 | 3.3549 | 5.2268
| SPS1 | CH | Fuel input for heat generation from CHPs and heat plants¦On-site CHPs¦Wastes¦Renewable | PJ/yr. | 0 | 0 | 0 | 0 | 0 | 0 | 0
| SPS1 | CH | Fuel input for heat generation from CHPs and heat plants¦On-site CHPs¦Wastes¦Renewable¦Industrial CHPs wastes | PJ/yr. | 0 | 0 | 0 | 0 | 0 | 0 | 0
| SPS1 | CH | Fuel input for heat generation from CHPs and heat plants¦On-site CHPs¦Wastes¦Renewable¦Industrial CHPs wastes CCS | PJ/yr. | 0 | 0 | 0 | 0 | 0 | 0 | 0
| SPS1 | CH | Fuel input for heat generation from CHPs and heat plants¦On-site CHPs¦Wastes¦Non Renewable | PJ/yr. | 3.3176 | 3.497 | 0.18139 | 0.2033 | 0.044847 | 3.3762 | 5.2304
| SPS1 | CH | Fuel input for heat generation from CHPs and heat plants¦On-site CHPs¦Wastes¦Non Renewable¦Industrial CHPs wastes | PJ/yr. | 3.3176 | 3.497 | 0.18139 | 0.2033 | 0.044847 | 0.021368 | 0.0036322
| SPS1 | CH | Fuel input for heat generation from CHPs and heat plants¦On-site CHPs¦Wastes¦Non Renewable¦Industrial CHPs wastes CCS | PJ/yr. | 0 | 0 | 0 | 0 | 0 | 3.3549 | 5.2268
| SPS1 | CH | Fuel input for heat generation from CHPs and heat plants¦On-site CHPs¦Wood | PJ/yr. | 0.69182 | 1.3873 | 3.5025 | 5.1072 | 6.2192 | 7.4294 | 6.8579
| SPS1 | CH | Fuel input for heat generation from CHPs and heat plants¦On-site CHPs¦Wood¦Industrial CHPs wood | PJ/yr. | 0.69182 | 1.3873 | 3.5025 | 5.1072 | 5.3943 | 5.0568 | 4.0643
| SPS1 | CH | Fuel input for heat generation from CHPs and heat plants¦On-site CHPs¦Wood¦Industrial CHPs wood (CCS) | PJ/yr. | 0 | 0 | 0 | 0 | 0 | 0.54421 | 2.473
| SPS1 | CH | Fuel input for heat generation from CHPs and heat plants¦On-site CHPs¦Wood¦Residential single family CHPs wood | PJ/yr. | 0 | 0 | 0 | 0 | 0.026007 | 0.024185 | 0.0092486
| SPS1 | CH | Fuel input for heat generation from CHPs and heat plants¦On-site CHPs¦Wood¦Residential multi family CHPs wood | PJ/yr. | 0 | 0 | 0 | 0 | 0.79008 | 1.7993 | 0.3094
| SPS1 | CH | Fuel input for heat generation from CHPs and heat plants¦On-site CHPs¦Wood¦Services sectors CHPs wood | PJ/yr. | 0 | 0 | 0 | 0 | 0.0088083 | 0.0048675 | 0.0019501
| SPS1 | CH | Fuel input for heat generation from CHPs and heat plants¦On-site CHPs¦Hydrogen | PJ/yr. | 0 | 0 | 0 | 0.037546 | 0.019331 | 0.11987 | 0.11683
| SPS1 | CH | Fuel input for heat generation from CHPs and heat plants¦On-site CHPs¦Hydrogen¦Industrial CHPs fuel cells (hydrogen) | PJ/yr. | 0 | 0 | 0 | 0 | 0.012853 | 0.11192 | 0.10744
| SPS1 | CH | Fuel input for heat generation from CHPs and heat plants¦On-site CHPs¦Hydrogen¦Services sectors CHPs fuel cells (hydrogen) | PJ/yr. | 0 | 0 | 0 | 0.037546 | 0.0064773 | 0.0079543 | 0.0093871
| SPS1 | CH | Efficiency of power plants (electric) | % | - | - | - | - | - | - | -
| SPS1 | CH | Efficiency of power plants (electric)¦Nuclear Fuel¦Nuclear power plants | % | 32.98% | 32.67% | 32.64% | 33% | 33.04% | 33.17% | -
| SPS1 | CH | Efficiency of power plants (electric)¦Hydro¦Hydro Large | % | 100% | 100% | 100% | 100% | 100% | 100% | 100%
| SPS1 | CH | Efficiency of power plants (electric)¦Hydro¦Hydro Run of River | % | 100% | 100% | 100% | 100% | 100% | 100% | 100%
| SPS1 | CH | Efficiency of power plants (electric)¦Hydro¦Pump storage | % | 80% | 80% | 80% | 80% | 80% | 80% | 80%
| SPS1 | CH | Efficiency of power plants (electric)¦Oil¦Peak devices | % | 16.71% | 0.8774% | 27.74% | 28.84% | 29.49% | 31.4% | 31.32%
| SPS1 | CH | Efficiency of power plants (electric)¦Oil¦CHP Oil (for District Heating) | % | 1.348% | 0.781% | 8.641% | 9.702% | 9.591% | 10.39% | 10.05%
| SPS1 | CH | Efficiency of power plants (electric)¦Oil¦Industrial CHPs oil | % | 17.68% | 24.54% | 24.4% | 26.22% | 26.28% | - | -
| SPS1 | CH | Efficiency of power plants (electric)¦Gas¦Gas turbines combined cycle | % | - | - | - | - | - | 54.55% | 58.78%
| SPS1 | CH | Efficiency of power plants (electric)¦Gas¦Gas turbines open cycle | % | - | - | - | - | - | 35.57% | 41.06%
| SPS1 | CH | Efficiency of power plants (electric)¦Gas¦Gas turbines combined cycle CCS | % | - | - | - | - | - | - | -
| SPS1 | CH | Efficiency of power plants (electric)¦Gas¦CHP Gas (for District Heating) | % | 24.09% | 23.09% | 22.95% | - | - | - | -
| SPS1 | CH | Efficiency of power plants (electric)¦Gas¦CHP Fuel Cell Gas (for District Heating) | % | - | - | - | - | - | - | -
| SPS1 | CH | Efficiency of power plants (electric)¦Gas¦Industrial CHPs gas | % | 31.9% | 35.08% | 35.11% | 35% | 35.97% | 21.77% | 15.16%
| SPS1 | CH | Efficiency of power plants (electric)¦Gas¦Industrial CHPs gas (CCS) | % | - | - | - | - | - | 31.89% | 20.76%
| SPS1 | CH | Efficiency of power plants (electric)¦Gas¦Industrial CHPs fuel cells (gas reformer) | % | - | - | - | - | - | - | -
| SPS1 | CH | Efficiency of power plants (electric)¦Gas¦Residential single family CHPs gas | % | 10.73% | 25.02% | 10.99% | - | 20.76% | 26.39% | -
| SPS1 | CH | Efficiency of power plants (electric)¦Gas¦Residential single family CHPs fuel cells gas | % | - | - | - | - | - | - | -
| SPS1 | CH | Efficiency of power plants (electric)¦Gas¦Residential multi family CHPs gas | % | 12.87% | 27.02% | 16.93% | - | 27.57% | 29.1% | -
| SPS1 | CH | Efficiency of power plants (electric)¦Gas¦Residential multi family CHPs fuel cells gas | % | - | - | - | - | - | - | -
| SPS1 | CH | Efficiency of power plants (electric)¦Gas¦Services sectors CHPs (bio)gas | % | 36.27% | 36.27% | 36.14% | 36.4% | 29.9% | 37.49% | 38.51%
| SPS1 | CH | Efficiency of power plants (electric)¦Gas¦Services sectors CHPs gas | % | 30.77% | 35.97% | 34.82% | - | 31.29% | 33.26% | -
| SPS1 | CH | Efficiency of power plants (electric)¦Gas¦Services sectors CHPs fuel cells (gas reformer) | % | - | - | - | - | - | - | -
| SPS1 | CH | Efficiency of power plants (electric)¦Wastes¦Wastes Incineration (electric only) | % | 35.75% | 35.75% | 35.75% | 35.75% | 35.75% | 35.75% | 35.75%
| SPS1 | CH | Efficiency of power plants (electric)¦Wastes¦Wastes Incineration (electric only) CCS | % | - | - | - | - | - | 33.47% | 34.14%
| SPS1 | CH | Efficiency of power plants (electric)¦Wastes¦CHP Wastes (for District Heating) | % | 3.838% | 3.685% | 3.706% | 3.658% | 3.537% | 3.236% | 1.165%
| SPS1 | CH | Efficiency of power plants (electric)¦Wastes¦CHP Wastes (for District Heating) CCS | % | - | - | - | - | - | 4.824% | 5.4%
| SPS1 | CH | Efficiency of power plants (electric)¦Wastes¦Industrial CHPs wastes | % | 6.2% | 6.198% | 6.197% | 6.197% | 6.197% | 6.197% | 6.197%
| SPS1 | CH | Efficiency of power plants (electric)¦Wastes¦Industrial CHPs wastes CCS | % | - | - | - | - | - | 4.788% | 4.543%
| SPS1 | CH | Efficiency of power plants (electric)¦Wood¦CHP Wood (for District Heating) | % | 24.19% | 21.14% | 19.83% | 26.44% | 29.05% | 35.66% | 34.85%
| SPS1 | CH | Efficiency of power plants (electric)¦Wood¦Biomass with CCS (BECCS) | % | - | - | - | - | - | 21.43% | 25.79%
| SPS1 | CH | Efficiency of power plants (electric)¦Wood¦Industrial CHPs wood | % | 19.77% | 22.55% | 26.71% | 33.82% | 34.55% | 35.26% | 36.75%
| SPS1 | CH | Efficiency of power plants (electric)¦Wood¦Industrial CHPs wood (CCS) | % | - | - | - | - | - | 33% | 34.89%
| SPS1 | CH | Efficiency of power plants (electric)¦Wood¦Residential single family CHPs wood | % | - | - | - | - | 21.48% | 23.98% | 23.36%
| SPS1 | CH | Efficiency of power plants (electric)¦Wood¦Residential multi family CHPs wood | % | - | - | - | - | 26.72% | 27.4% | 28.41%
| SPS1 | CH | Efficiency of power plants (electric)¦Wood¦Services sectors CHPs wood | % | - | - | - | - | 27.81% | 30.04% | 27.84%
| SPS1 | CH | Efficiency of power plants (electric)¦Wind¦Wind turbines | % | 100% | 100% | 100% | 100% | 100% | 100% | 100%
| SPS1 | CH | Efficiency of power plants (electric)¦Solar¦Solar PV (large scale) | % | 100% | 100% | 100% | 100% | 100% | 100% | 100%
| SPS1 | CH | Efficiency of power plants (electric)¦Solar¦Solar PV (Industry) | % | 100% | 100% | 100% | 100% | 100% | 100% | 100%
| SPS1 | CH | Efficiency of power plants (electric)¦Solar¦Solar PV (Residential single family) | % | 100% | 100% | 100% | 100% | 100% | 100% | 100%
| SPS1 | CH | Efficiency of power plants (electric)¦Solar¦Solar PV (Residential multi family) | % | 100% | 100% | 100% | 100% | 100% | 100% | 100%
| SPS1 | CH | Efficiency of power plants (electric)¦Solar¦Solar PV (Services) | % | 100% | 100% | 100% | 100% | 100% | 100% | 100%
| SPS1 | CH | Efficiency of power plants (electric)¦Geothermal¦Deep geothermal | % | - | - | - | - | - | 15% | 15%
| SPS1 | CH | Efficiency of power plants (electric)¦Hydrogen¦CHP Fuel Cell Hydrogen (for District Heating) | % | - | - | - | - | - | 42% | 42%
| SPS1 | CH | Efficiency of power plants (electric)¦Hydrogen¦Industrial CHPs fuel cells (hydrogen) | % | - | - | - | - | 52.25% | 55% | 60%
| SPS1 | CH | Efficiency of power plants (electric)¦Hydrogen¦Services sectors CHPs fuel cells (hydrogen) | % | - | - | - | 47.5% | 50.75% | 54% | 57.5%
| SPS1 | CH | Efficiency of power plants (electric)¦Electricity storage (non hydro)¦CAES | % | 69.93% | 69.88% | 69.99% | 69.98% | 69.99% | 69.99% | 70%
| SPS1 | CH | Efficiency of power plants (electric)¦Electricity storage (non hydro)¦Battery storage large size centralised | % | 86.25% | 86.45% | 86.69% | 86.69% | 86.7% | 86.7% | 86.7%
| SPS1 | CH | Efficiency of power plants (electric)¦Electricity storage (non hydro)¦Battery storage medium size centralised | % | 89.41% | 89.42% | 89.4% | 89.4% | 89.42% | 89.43% | 89.43%
| SPS1 | CH | Efficiency of power plants (electric)¦Electricity storage (non hydro)¦Batteries in industry | % | 90.04% | 90.14% | 90.42% | 90.42% | 90.43% | 90.43% | 90.43%
| SPS1 | CH | Efficiency of power plants (electric)¦Electricity storage (non hydro)¦Batteries in residential single family houses | % | 90.06% | 90.1% | 90.42% | 90.42% | 90.43% | 90.43% | 90.43%
| SPS1 | CH | Efficiency of power plants (electric)¦Electricity storage (non hydro)¦Batteries in residential multi-family houses | % | 90.02% | 90.06% | 90.39% | 90.4% | 90.42% | 90.43% | 90.43%
| SPS1 | CH | Efficiency of power plants (electric)¦Electricity storage (non hydro)¦Batteries in Services sector | % | 90.05% | 90.14% | 90.42% | 90.42% | 90.43% | 90.43% | 90.43%
| SPS1 | CH | Efficiency of heat plants (thermal) | % | - | - | - | - | - | - | -
| SPS1 | CH | Efficiency of heat plants (thermal)¦District heating¦Heat plants¦Gas¦Heat plant gas | % | 59.93% | 50.26% | 39.72% | 38.08% | 38.08% | 38.08% | 38.08%
| SPS1 | CH | Efficiency of heat plants (thermal)¦District heating¦Heat plants¦Nuclear fuel¦Heat plant nuclear | % | 200% | 200% | 200% | 200% | 200% | - | -
| SPS1 | CH | Efficiency of heat plants (thermal)¦District heating¦Heat plants¦Oil¦Heat plant oil | % | 85.45% | 85.45% | 85.45% | 85.45% | 85.45% | 85.45% | 85.45%
| SPS1 | CH | Efficiency of heat plants (thermal)¦District heating¦Heat plants¦Wood¦Heat plant wood | % | 70% | 70% | 70% | 70% | 70% | 70% | 70%
| SPS1 | CH | Efficiency of heat plants (thermal)¦District heating¦Heat plants¦Solar¦Heat plant solar | % | - | - | - | 0.5 | 0.5 | 0.5 | 0.5
| SPS1 | CH | Efficiency of heat plants (thermal)¦District heating¦Heat plants¦Geothermal¦Heat plant deep geothermal | % | - | - | - | - | - | 0.85 | 0.85
| SPS1 | CH | Efficiency of heat plants (thermal)¦District heating¦Heat plants¦Electricity¦Centralised Heat pump | % | - | 300% | 300% | 300% | 300% | 300% | 300%
| SPS1 | CH | Domestic biodiesel production | PJ/yr. | 0.13921 | 1.2029 | 1.2012 | 0.020055 | 0.00064674 | 0.16004 | 0.15182
| SPS1 | CH | Domestic biodiesel production¦Wood | PJ/yr. | 0.13921 | 1.2029 | 1.2012 | 0.020055 | 0.00064674 | 0.16004 | 0.15182
| SPS1 | CH | Domestic biodiesel production¦Wood¦Fischer Tropsch | PJ/yr. | 0.13921 | 1.2029 | 1.2012 | 0.020055 | 0.00064674 | 0.16004 | 0.15182
| SPS1 | CH | Domestic biodiesel production¦Wood¦Fischer Tropsch CCS | PJ/yr. | 0 | 0 | 0 | 0 | 0 | 0 | 0
| SPS1 | CH | Heat from domestic biodiesel production | PJ/yr. | 0.05429 | 0.46912 | 0.46849 | 0.0078215 | 0.00025223 | 0.062414 | 0.059211
| SPS1 | CH | Heat from domestic biodiesel production¦Wood | PJ/yr. | 0.05429 | 0.46912 | 0.46849 | 0.0078215 | 0.00025223 | 0.062414 | 0.059211
| SPS1 | CH | Heat from domestic biodiesel production¦Wood¦Fischer Tropsch | PJ/yr. | 0.05429 | 0.46912 | 0.46849 | 0.0078215 | 0.00025223 | 0.062414 | 0.059211
| SPS1 | CH | Heat from domestic biodiesel production¦Wood¦Fischer Tropsch CCS | PJ/yr. | 0 | 0 | 0 | 0 | 0 | 0 | 0
| SPS1 | CH | Fuel input for domestic biodiesel production | PJ/yr. | 0.40634 | 3.5112 | 3.5064 | 0.058541 | 0.0018878 | 0.46714 | 0.44317
| SPS1 | CH | Fuel input for domestic biodiesel production¦Wood | PJ/yr. | 0.39667 | 3.4276 | 3.423 | 0.057147 | 0.0018429 | 0.45602 | 0.43262
| SPS1 | CH | Fuel input for domestic biodiesel production¦Wood¦Fischer Tropsch | PJ/yr. | 0.39667 | 3.4276 | 3.423 | 0.057147 | 0.0018429 | 0.45602 | 0.43262
| SPS1 | CH | Fuel input for domestic biodiesel production¦Wood¦Fischer Tropsch CCS | PJ/yr. | 0 | 0 | 0 | 0 | 0 | 0 | 0
| SPS1 | CH | Fuel input for domestic biodiesel production¦Electricity | PJ/yr. | 0.0096748 | 0.083599 | 0.083487 | 0.0013938 | 4.4948e-05 | 0.011122 | 0.010552
| SPS1 | CH | Fuel input for domestic biodiesel production¦Electricity¦Fischer Tropsch | PJ/yr. | 0.0096748 | 0.083599 | 0.083487 | 0.0013938 | 4.4948e-05 | 0.011122 | 0.010552
| SPS1 | CH | Fuel input for domestic biodiesel production¦Electricity¦Fischer Tropsch CCS | PJ/yr. | 0 | 0 | 0 | 0 | 0 | 0 | 0
| SPS1 | CH | Efficiency for domestic biodiesel production | % | - | - | - | - | - | - | -
| SPS1 | CH | Efficiency for domestic biodiesel production¦Wood¦Fischer Tropsch | % | 47.62% | 47.62% | 47.62% | 47.62% | 47.62% | 47.62% | 47.62%
| SPS1 | CH | Efficiency for domestic biodiesel production¦Wood¦Fischer Tropsch CCS | % | - | - | - | - | - | - | -
| SPS1 | CH | Domestic ethanol production | PJ/yr. | 1.4977 | 0.33733 | 1.5378 | 1.986 | 0.00035991 | 0.00042603 | 0.00069886
| SPS1 | CH | Domestic ethanol production¦Wood | PJ/yr. | 1.4977 | 0.33733 | 1.5378 | 1.986 | 0.00035991 | 0.00042603 | 0.00069886
| SPS1 | CH | Domestic ethanol production¦Wood¦Ethanol reactor | PJ/yr. | 1.4977 | 0.33733 | 1.5378 | 1.986 | 0.00035991 | 0.00042603 | 0.00069886
| SPS1 | CH | Domestic ethanol production¦Wood¦Ethanol reactor with CCS | PJ/yr. | 0 | 0 | 0 | 0 | 0 | 0 | 0
| SPS1 | CH | Fuel input for domestic ethanol production | PJ/yr. | 5.5863 | 1.2582 | 5.7361 | 7.4077 | 0.0013425 | 0.0015891 | 0.0026067
| SPS1 | CH | Fuel input for domestic ethanol production¦Wood | PJ/yr. | 3.1301 | 0.70501 | 3.2141 | 4.1507 | 0.00075222 | 0.0008904 | 0.0014606
| SPS1 | CH | Fuel input for domestic ethanol production¦Wood¦Ethanol reactor | PJ/yr. | 3.1301 | 0.70501 | 3.2141 | 4.1507 | 0.00075222 | 0.0008904 | 0.0014606
| SPS1 | CH | Fuel input for domestic ethanol production¦Wood¦Ethanol reactor CCS | PJ/yr. | 0 | 0 | 0 | 0 | 0 | 0 | 0
| SPS1 | CH | Fuel input for domestic ethanol production¦Electricity | PJ/yr. | 2.4562 | 0.55322 | 2.522 | 3.257 | 0.00059026 | 0.00069868 | 0.0011461
| SPS1 | CH | Fuel input for domestic ethanol production¦Electricity¦Ethanol reactor | PJ/yr. | 2.4562 | 0.55322 | 2.522 | 3.257 | 0.00059026 | 0.00069868 | 0.0011461
| SPS1 | CH | Fuel input for domestic ethanol production¦Electricity¦Ethanol reactor CCS | PJ/yr. | 0 | 0 | 0 | 0 | 0 | 0 | 0
| SPS1 | CH | Efficiency for domestic ethanol production | % | - | - | - | - | - | - | -
| SPS1 | CH | Efficiency for domestic ethanol production¦Wood¦Ethanol reactor | % | 26.81% | 0.2681 | 0.2681 | 0.2681 | 0.2681 | 0.2681 | 0.2681
| SPS1 | CH | Efficiency for domestic ethanol production¦Wood¦Ethanol reactor CCS | % | - | - | - | - | - | - | -
| SPS1 | CH | Domestic biogas production | PJ/yr. | 6.9575 | 10.7816 | 10.3079 | 11.3127 | 12.0589 | 18.5406 | 20.5023
| SPS1 | CH | Domestic biogas production¦Manure¦Fermentation | PJ/yr. | 1.3281 | 4.3847 | 4.3848 | 4.3848 | 4.3848 | 6.07 | 6.5778
| SPS1 | CH | Domestic biogas production¦Wastes¦Renewable | PJ/yr. | 5.6295 | 6.3923 | 5.9211 | 6.9212 | 7.6733 | 8.5093 | 9.9632
| SPS1 | CH | Domestic biogas production¦Wastes¦Renewable¦Gasification | PJ/yr. | 5.6295 | 6.3923 | 5.9211 | 6.9212 | 7.6733 | 8.408 | 9.8447
| SPS1 | CH | Domestic biogas production¦Wastes¦Renewable¦Gasification CCS | PJ/yr. | 0 | 0 | 0 | 0 | 0 | 0 | 0
| SPS1 | CH | Domestic biogas production¦Wastes¦Renewable¦Hydrothermal gasification | PJ/yr. | 0 | 0 | 0 | 0 | 0 | 0.10126 | 0.11851
| SPS1 | CH | Domestic biogas production¦Wastes¦Renewable¦Hydrothermal gasification CCS | PJ/yr. | 0 | 0 | 0 | 0 | 0 | 0 | 0
| SPS1 | CH | Domestic biogas production¦Wood | PJ/yr. | 0 | 0.0045821 | 0.0020713 | 0.0067655 | 0.00082144 | 3.9613 | 3.9613
| SPS1 | CH | Domestic biogas production¦Wood¦Gasification | PJ/yr. | 0 | 0.0045821 | 0.0020713 | 0.0067655 | 0.00082144 | 3.9613 | 3.9613
| SPS1 | CH | Domestic biogas production¦Wood¦Gasification CCS | PJ/yr. | 0 | 0 | 0 | 0 | 0 | 0 | 0
| SPS1 | CH | Electricity from domestic biogas production | PJ/yr. | 0.11259 | 0.12803 | 0.1185 | 0.13869 | 0.1535 | 0.32661 | 0.35535
| SPS1 | CH | Electricity from domestic biogas production¦Manure¦Fermentation | PJ/yr. | 0 | 0 | 0 | 0 | 0 | 0 | 0
| SPS1 | CH | Electricity from domestic biogas production¦Wastes¦Renewable¦Total | PJ/yr. | 0.11259 | 0.12785 | 0.11842 | 0.13842 | 0.15347 | 0.16816 | 0.19689
| SPS1 | CH | Electricity from domestic biogas production¦Wastes¦Renewable¦Gasification | PJ/yr. | 0.11259 | 0.12785 | 0.11842 | 0.13842 | 0.15347 | 0.16816 | 0.19689
| SPS1 | CH | Electricity from domestic biogas production¦Wastes¦Renewable¦Gasification CCS | PJ/yr. | 0 | 0 | 0 | 0 | 0 | 0 | 0
| SPS1 | CH | Electricity from domestic biogas production¦Wastes¦Renewable¦Hydrothermal gasification | PJ/yr. | 0 | 0 | 0 | 0 | 0 | 0 | 0
| SPS1 | CH | Electricity from domestic biogas production¦Wastes¦Renewable¦Hydrothermal gasification CCS | PJ/yr. | 0 | 0 | 0 | 0 | 0 | 0 | 0
| SPS1 | CH | Electricity from domestic biogas production¦Wood | PJ/yr. | 0 | 0.00018328 | 8.2851e-05 | 0.00027062 | 3.2857e-05 | 0.15845 | 0.15845
| SPS1 | CH | Electricity from domestic biogas production¦Wood¦Gasification | PJ/yr. | 0 | 0.00018328 | 8.2851e-05 | 0.00027062 | 3.2857e-05 | 0.15845 | 0.15845
| SPS1 | CH | Electricity from domestic biogas production¦Wood¦Gasification CCS | PJ/yr. | 0 | 0 | 0 | 0 | 0 | 0 | 0
| SPS1 | CH | Heat from domestic biogas production | PJ/yr. | 0 | 0.00054985 | 0.00024855 | 0.00081186 | 9.8572e-05 | 0.47535 | 0.47535
| SPS1 | CH | Heat from domestic biogas production¦Manure¦Fermentation | PJ/yr. | 0 | 0 | 0 | 0 | 0 | 0 | 0
| SPS1 | CH | Heat from domestic biogas production¦Wastes¦Renewable | PJ/yr. | 0 | 0 | 0 | 0 | 0 | 0 | 0
| SPS1 | CH | Heat from domestic biogas production¦Wastes¦Renewable¦Gasification | PJ/yr. | 0 | 0 | 0 | 0 | 0 | 0 | 0
| SPS1 | CH | Heat from domestic biogas production¦Wastes¦Renewable¦Gasification CCS | PJ/yr. | 0 | 0 | 0 | 0 | 0 | 0 | 0
| SPS1 | CH | Heat from domestic biogas production¦Wastes¦Renewable¦Hydrothermal gasification | PJ/yr. | 0 | 0 | 0 | 0 | 0 | 0 | 0
| SPS1 | CH | Heat from domestic biogas production¦Wastes¦Renewable¦Hydrothermal gasification CCS | PJ/yr. | 0 | 0 | 0 | 0 | 0 | 0 | 0
| SPS1 | CH | Heat from domestic biogas production¦Wood | PJ/yr. | 0 | 0.00054985 | 0.00024855 | 0.00081186 | 9.8572e-05 | 0.47535 | 0.47535
| SPS1 | CH | Heat from domestic biogas production¦Wood¦Gasification | PJ/yr. | 0 | 0.00054985 | 0.00024855 | 0.00081186 | 9.8572e-05 | 0.47535 | 0.47535
| SPS1 | CH | Heat from domestic biogas production¦Wood¦Gasification CCS | PJ/yr. | 0 | 0 | 0 | 0 | 0 | 0 | 0
| SPS1 | CH | Fuel input for domestic biogas production | PJ/yr. | 13.4777 | 23.5376 | 22.7241 | 24.45 | 25.7353 | 37.3096 | 41.2569
| SPS1 | CH | Fuel input for domestic biogas production¦Manure¦Fermentation | PJ/yr. | 3.7983 | 12.5404 | 12.5404 | 12.5404 | 12.5404 | 17.3603 | 18.8126
| SPS1 | CH | Fuel input for domestic biogas production¦Wastes¦Renewable | PJ/yr. | 9.6795 | 10.9911 | 10.1808 | 11.9004 | 13.1937 | 14.6017 | 17.0966
| SPS1 | CH | Fuel input for domestic biogas production¦Wastes¦Renewable¦Gasification | PJ/yr. | 9.6795 | 10.9911 | 10.1808 | 11.9004 | 13.1937 | 14.457 | 16.9273
| SPS1 | CH | Fuel input for domestic biogas production¦Wastes¦Renewable¦Gasification CCS | PJ/yr. | 0 | 0 | 0 | 0 | 0 | 0 | 0
| SPS1 | CH | Fuel input for domestic biogas production¦Wastes¦Renewable¦Hydrothermal gasification | PJ/yr. | 0 | 0 | 0 | 0 | 0 | 0.14465 | 0.16929
| SPS1 | CH | Fuel input for domestic biogas production¦Wastes¦Renewable¦Hydrothermal gasification CCS | PJ/yr. | 0 | 0 | 0 | 0 | 0 | 0 | 0
| SPS1 | CH | Fuel input for domestic biogas production¦Wood | PJ/yr. | 0 | 0.0061859 | 0.0027962 | 0.0091334 | 0.0011089 | 5.3477 | 5.3477
| SPS1 | CH | Fuel input for domestic biogas production¦Wood¦Gasification | PJ/yr. | 0 | 0.0061859 | 0.0027962 | 0.0091334 | 0.0011089 | 5.3477 | 5.3477
| SPS1 | CH | Fuel input for domestic biogas production¦Wood¦Gasification CCS | PJ/yr. | 0 | 0 | 0 | 0 | 0 | 0 | 0
| SPS1 | CH | Efficiency for domestic biogas production | PJ/yr. | - | - | - | - | - | - | -
| SPS1 | CH | Efficiency for domestic biogas production¦Manure¦Fermentation | PJ/yr. | 34.97% | 34.97% | 34.97% | 34.97% | 34.97% | 34.97% | 34.97%
| SPS1 | CH | Efficiency for domestic biogas production¦Wastes¦Renewable¦Gasification | PJ/yr. | 59.32% | 59.32% | 59.32% | 59.32% | 59.32% | 59.32% | 59.32%
| SPS1 | CH | Efficiency for domestic biogas production¦Wastes¦Renewable¦Gasification CCS | PJ/yr. | - | - | - | - | - | - | -
| SPS1 | CH | Efficiency for domestic biogas production¦Wastes¦Renewable¦Hydrothermal gasification | PJ/yr. | - | - | - | - | - | 70% | 70%
| SPS1 | CH | Efficiency for domestic biogas production¦Wastes¦Renewable¦Hydrothermal gasification CCS | PJ/yr. | - | - | - | - | - | - | -
| SPS1 | CH | Efficiency for domestic biogas production¦Wood¦Gasification | PJ/yr. | - | 85.93% | 85.93% | 85.93% | 85.93% | 85.93% | 85.93%
| SPS1 | CH | Efficiency for domestic biogas production¦Wood¦Gasification CCS | PJ/yr. | - | - | - | - | - | - | -
| SPS1 | CH | Domestic hydrogen production | PJ/yr. | 0.0050245 | 0.020507 | 0.021292 | 0.099308 | 9.499 | 29.9474 | 36.2373
| SPS1 | CH | Domestic hydrogen production¦Electricity | PJ/yr. | 0.0050245 | 0.020507 | 0.021292 | 0.090408 | 8.3792 | 27.8706 | 34.3023
| SPS1 | CH | Domestic hydrogen production¦Electricity¦PEM electrolysis small-medium scale | PJ/yr. | 0.0050245 | 0.020507 | 0.021292 | 0.090277 | 8.3791 | 17.2096 | 23.037
| SPS1 | CH | Domestic hydrogen production¦Electricity¦PEM electrolysis large scale | PJ/yr. | 0 | 0 | 0 | 0.00013122 | 0.0001963 | 10.559 | 11.1721
| SPS1 | CH | Domestic hydrogen production¦Electricity¦SOEC electrolysis | PJ/yr. | 0 | 0 | 0 | 0 | 0 | 0.10192 | 0.093146
| SPS1 | CH | Domestic hydrogen production¦Gas | PJ/yr. | 0 | 0 | 0 | 0 | 0 | 0 | 0.00068139
| SPS1 | CH | Domestic hydrogen production¦Gas¦SMR-ATR Reforming | PJ/yr. | 0 | 0 | 0 | 0 | 0 | 0 | 0.00031914
| SPS1 | CH | Domestic hydrogen production¦Gas¦SMR-ATR Reforming CCS | PJ/yr. | 0 | 0 | 0 | 0 | 0 | 0 | 0.00036225
| SPS1 | CH | Domestic hydrogen production¦Gas¦Fossil gases | PJ/yr. | 0 | 0 | 0 | 0 | 0 | 0 | 0
| SPS1 | CH | Domestic hydrogen production¦Gas¦Fossil gases¦SMR-ATR Reforming | PJ/yr. | 0 | 0 | 0 | 0 | 0 | 0 | 0
| SPS1 | CH | Domestic hydrogen production¦Gas¦Fossil gases¦SMR-ATR Reforming CCS | PJ/yr. | 0 | 0 | 0 | 0 | 0 | 0 | 0
| SPS1 | CH | Domestic hydrogen production¦Gas¦Synthetic gases | PJ/yr. | 0 | 0 | 0 | 0 | 0 | 0 | 0.00068139
| SPS1 | CH | Domestic hydrogen production¦Gas¦Synthetic gases¦SMR-ATR Reforming | PJ/yr. | 0 | 0 | 0 | 0 | 0 | 0 | 0.00031914
| SPS1 | CH | Domestic hydrogen production¦Gas¦Synthetic gases¦SMR-ATR Reforming CCS | PJ/yr. | 0 | 0 | 0 | 0 | 0 | 0 | 0.00036225
| SPS1 | CH | Domestic hydrogen production¦Wood | PJ/yr. | 0 | 0 | 0 | 0.0089003 | 1.1197 | 2.0768 | 1.9343
| SPS1 | CH | Domestic hydrogen production¦Wood¦Gasification | PJ/yr. | 0 | 0 | 0 | 0.0089003 | 1.1197 | 2.0768 | 1.9343
| SPS1 | CH | Domestic hydrogen production¦Wood¦Gasification CCS | PJ/yr. | 0 | 0 | 0 | 0 | 0 | 0 | 0
| SPS1 | CH | Fuel input for hydrogen production | PJ/yr. | 0.007335 | 0.029549 | 0.030094 | 0.13868 | 13.0014 | 39.4091 | 45.0468
| SPS1 | CH | Fuel input for hydrogen production¦Electricity | PJ/yr. | 0.007335 | 0.029549 | 0.030094 | 0.12385 | 11.1352 | 35.9324 | 41.8116
| SPS1 | CH | Fuel input for hydrogen production¦Electricity¦PEM electrolysis small-medium scale | PJ/yr. | 0.007335 | 0.029549 | 0.030094 | 0.12367 | 11.135 | 22.206 | 28.0939
| SPS1 | CH | Fuel input for hydrogen production¦Electricity¦PEM electrolysis large scale | PJ/yr. | 0 | 0 | 0 | 0.00017975 | 0.00026087 | 13.6245 | 13.6245
| SPS1 | CH | Fuel input for hydrogen production¦Electricity¦SOEC electrolysis | PJ/yr. | 0 | 0 | 0 | 0 | 0 | 0.10192 | 0.093146
| SPS1 | CH | Fuel input for hydrogen production¦Heat | PJ/yr. | 0 | 0 | 0 | 0 | 0 | 0.01523 | 0.01035
| SPS1 | CH | Fuel input for hydrogen production¦Heat¦SOEC electrolysis | PJ/yr. | 0 | 0 | 0 | 0 | 0 | 0.01523 | 0.01035
| SPS1 | CH | Fuel input for hydrogen production¦Gas | PJ/yr. | 0 | 0 | 0 | 0 | 0 | 0 | 0.00094493
| SPS1 | CH | Fuel input for hydrogen production¦Gas¦SMR-ATR Reforming | PJ/yr. | 0 | 0 | 0 | 0 | 0 | 0 | 0.00041993
| SPS1 | CH | Fuel input for hydrogen production¦Gas¦SMR-ATR Reforming CCS | PJ/yr. | 0 | 0 | 0 | 0 | 0 | 0 | 0.000525
| SPS1 | CH | Fuel input for hydrogen production¦Gas¦Fossil gases | PJ/yr. | 0 | 0 | 0 | 0 | 0 | 0 | 0
| SPS1 | CH | Fuel input for hydrogen production¦Gas¦Fossil gases¦SMR-ATR Reforming | PJ/yr. | 0 | 0 | 0 | 0 | 0 | 0 | 0
| SPS1 | CH | Fuel input for hydrogen production¦Gas¦Fossil gases¦SMR-ATR Reforming CCS | PJ/yr. | 0 | 0 | 0 | 0 | 0 | 0 | 0
| SPS1 | CH | Fuel input for hydrogen production¦Gas¦Synthetic gases | PJ/yr. | 0 | 0 | 0 | 0 | 0 | 0 | 0.00094493
| SPS1 | CH | Fuel input for hydrogen production¦Gas¦Synthetic gases¦SMR-ATR Reforming | PJ/yr. | 0 | 0 | 0 | 0 | 0 | 0 | 0.00041993
| SPS1 | CH | Fuel input for hydrogen production¦Gas¦Synthetic gases¦SMR-ATR Reforming CCS | PJ/yr. | 0 | 0 | 0 | 0 | 0 | 0 | 0.000525
| SPS1 | CH | Fuel input for hydrogen production¦Wood | PJ/yr. | 0 | 0 | 0 | 0.014834 | 1.8662 | 3.4614 | 3.2239
| SPS1 | CH | Fuel input for hydrogen production¦Wood¦Gasification | PJ/yr. | 0 | 0 | 0 | 0.014834 | 1.8662 | 3.4614 | 3.2239
| SPS1 | CH | Fuel input for hydrogen production¦Wood¦Gasification CCS | PJ/yr. | 0 | 0 | 0 | 0 | 0 | 0 | 0
| SPS1 | CH | Efficiency for hydrogen production | % | - | - | - | - | - | - | -
| SPS1 | CH | Efficiency for hydrogen production¦Electricity¦PEM electrolysis small-medium scale | % | 68.5% | 69.4% | 70.75% | 73% | 75.25% | 77.5% | 82%
| SPS1 | CH | Efficiency for hydrogen production¦Electricity¦PEM electrolysis large scale | % | - | - | - | 73% | 75.25% | 77.5% | 82%
| SPS1 | CH | Efficiency for hydrogen production¦Electricity¦SOEC electrolysis | % | - | - | - | - | - | 87% | 90%
| SPS1 | CH | Efficiency for hydrogen production¦Gas¦SMR-ATR Reforming | % | - | - | - | - | - | - | 76%
| SPS1 | CH | Efficiency for hydrogen production¦Gas¦SMR-ATR Reforming CCS | % | - | - | - | - | - | - | 69%
| SPS1 | CH | Efficiency for hydrogen production¦Wood¦Gasification | % | - | - | - | 60% | 60% | 60% | 60%
| SPS1 | CH | Efficiency for hydrogen production¦Wood¦Gasification CCS | % | - | - | - | - | - | - | -
| SPS1 | CH | Biomethane production from biogas upgrade | PJ/yr. | 1.1765 | 4.0704 | 4.0704 | 4.0712 | 3.976 | 9.486 | 10.4897
| SPS1 | CH | Fuel input for biogas upgrade to biomethane | PJ/yr. | 1.2891 | 4.46 | 4.46 | 4.4608 | 4.3566 | 10.3939 | 11.4937
| SPS1 | CH | Efficiency for biomethane production from biogas upgrade | PJ/yr. | 91.27% | 91.27% | 91.27% | 91.27% | 91.27% | 91.27% | 91.27%
| SPS1 | SPS1 | Domestic wood to pellet production | PJ/yr. | 5.9802 | 6.9699 | 1.9398 | 2.2764 | 2.3791 | 2.6616 | 2.5985
| SPS1 | SPS1 | Domestic wood to pellet production¦Pellets | PJ/yr. | 5.9802 | 6.9699 | 1.9398 | 2.2764 | 2.3791 | 2.6616 | 2.5985
| SPS1 | SPS1 | Fuel input for wood to pellet production | PJ/yr. | 7.1193 | 8.2975 | 2.3093 | 2.71 | 2.8322 | 3.1685 | 3.0935
| SPS1 | SPS1 | Fuel input for wood to pellet production¦Wood | PJ/yr. | 7.1193 | 8.2975 | 2.3093 | 2.71 | 2.8322 | 3.1685 | 3.0935
| SPS1 | SPS1 | Efficiency for wood to pellet production | % | 84% | 84% | 84% | 84% | 84% | 84% | 84%
| SPS1 | CH | Domestic PtG and PtL production | PJ/yr. | 0 | 0 | 0 | 0 | 0 | 14.831 | 18.6908
| SPS1 | CH | Domestic PtG and PtL production¦PtG | PJ/yr. | 0 | 0 | 0 | 0 | 0 | 13.9647 | 16.5077
| SPS1 | CH | Domestic PtG and PtL production¦PtG¦PtG gas | PJ/yr. | 0 | 0 | 0 | 0 | 0 | 13.9647 | 16.5077
| SPS1 | CH | Domestic PtG and PtL production¦PtL | PJ/yr. | 0 | 0 | 0 | 0 | 0 | 0.86637 | 2.1831
| SPS1 | CH | Domestic PtG and PtL production¦PtL¦PtL Diesel | PJ/yr. | 0 | 0 | 0 | 0 | 0 | 0.0046008 | 1.3785
| SPS1 | CH | Domestic PtG and PtL production¦PtL¦PtL Gasoline | PJ/yr. | 0 | 0 | 0 | 0 | 0 | 0.86122 | 0.80462
| SPS1 | CH | Domestic PtG and PtL production¦PtL¦PtL Kerosene | PJ/yr. | 0 | 0 | 0 | 0 | 0 | 0.00054982 | 0
| SPS1 | CH | Fuel input for domestic PtG and PtL production | PJ/yr. | 0 | 0 | 0 | 0 | 0 | 19.3775 | 24.9647
| SPS1 | CH | Fuel input for domestic PtG and PtL production¦Hydrogen | PJ/yr. | 0 | 0 | 0 | 0 | 0 | 19.3775 | 24.9647
| SPS1 | CH | Fuel input for domestic PtG and PtL production¦Hydrogen¦PtG | PJ/yr. | 0 | 0 | 0 | 0 | 0 | 18.1359 | 21.4385
| SPS1 | CH | Fuel input for domestic PtG and PtL production¦Hydrogen¦PtG¦PtG gas | PJ/yr. | 0 | 0 | 0 | 0 | 0 | 18.1359 | 21.4385
| SPS1 | CH | Fuel input for domestic PtG and PtL production¦Hydrogen¦PtL | PJ/yr. | 0 | 0 | 0 | 0 | 0 | 1.2416 | 3.5262
| SPS1 | CH | Fuel input for domestic PtG and PtL production¦Hydrogen¦PtL¦PtL Diesel | PJ/yr. | 0 | 0 | 0 | 0 | 0 | 0.010074 | 2.3767
| SPS1 | CH | Fuel input for domestic PtG and PtL production¦Hydrogen¦PtL¦PtL Gasoline | PJ/yr. | 0 | 0 | 0 | 0 | 0 | 1.2303 | 1.1495
| SPS1 | CH | Fuel input for domestic PtG and PtL production¦Hydrogen¦PtL¦PtL Kerosene | PJ/yr. | 0 | 0 | 0 | 0 | 0 | 0.0012039 | 0
| SPS1 | CH | Efficiency for domestic PtG and PtL production | % | - | - | - | - | - | - | -
| SPS1 | CH | Efficiency for domestic PtG and PtL production¦Hydrogen¦PtG¦PtG gas | % | - | - | - | - | - | 77% | 77%
| SPS1 | CH | Efficiency for domestic PtG and PtL production¦Hydrogen¦PtL Diesel | % | - | - | - | - | - | 45.67% | 58%
| SPS1 | CH | Efficiency for domestic PtG and PtL production¦Hydrogen¦PtL Gasoline | % | - | - | - | - | - | 70% | 70%
| SPS1 | CH | Efficiency for domestic PtG and PtL production¦Hydrogen¦PtL Kerosene | % | - | - | - | - | - | 45.67% | -
| SPS1 | CH | CO2 input for domestic PtG and PtL production | Mt/yr. | 0 | 0 | 0 | 0 | 0 | 0.85164 | 1.0915
| SPS1 | CH | CO2 input for domestic PtG and PtL production¦CO2¦Total | Mt/yr. | 0 | 0 | 0 | 0 | 0 | 0.85164 | 1.0915
| SPS1 | CH | CO2 input for domestic PtG and PtL production¦CO2¦Biogenic source | Mt/yr. | 0 | 0 | 0 | 0 | 0 | 0.70747 | 0
| SPS1 | CH | CO2 input for domestic PtG and PtL production¦CO2¦Fossil source | Mt/yr. | 0 | 0 | 0 | 0 | 0 | 0.14417 | 1.0915
| SPS1 | CH | CO2 input for domestic PtG and PtL production¦CO2¦Direct air capture source | Mt/yr. | 0 | 0 | 0 | 0 | 0 | 3.8789e-06 | 0
| SPS1 | CH | CO2 input for domestic PtG and PtL production¦CO2¦Total¦PtG | Mt/yr. | 0 | 0 | 0 | 0 | 0 | 0.78761 | 0.93103
| SPS1 | CH | CO2 input for domestic PtG and PtL production¦CO2¦Total¦PtG¦PtG gas | Mt/yr. | 0 | 0 | 0 | 0 | 0 | 0.78761 | 0.93103
| SPS1 | CH | CO2 input for domestic PtG and PtL production¦CO2¦Total¦PtL | Mt/yr. | 0 | 0 | 0 | 0 | 0 | 0.064037 | 0.16043
| SPS1 | CH | CO2 input for domestic PtG and PtL production¦CO2¦Total¦PtL¦PtL Diesel | Mt/yr. | 0 | 0 | 0 | 0 | 0 | 0.00042827 | 0.10104
| SPS1 | CH | CO2 input for domestic PtG and PtL production¦CO2¦Total¦PtL¦PtL Gasoline | Mt/yr. | 0 | 0 | 0 | 0 | 0 | 0.063558 | 0.059381
| SPS1 | CH | CO2 input for domestic PtG and PtL production¦CO2¦Total¦PtL¦PtL Kerosene | Mt/yr. | 0 | 0 | 0 | 0 | 0 | 5.1181e-05 | 0
| SPS1 | CH | CO2 input for domestic PtG and PtL production¦CO2¦Biogenic source¦PtG | Mt/yr. | 0 | 0 | 0 | 0 | 0 | 0.65428 | 0
| SPS1 | CH | CO2 input for domestic PtG and PtL production¦CO2¦Biogenic source¦PtG¦PtG gas | Mt/yr. | 0 | 0 | 0 | 0 | 0 | 0.65428 | 0
| SPS1 | CH | CO2 input for domestic PtG and PtL production¦CO2¦Biogenic source¦PtL | Mt/yr. | 0 | 0 | 0 | 0 | 0 | 0.053197 | 0
| SPS1 | CH | CO2 input for domestic PtG and PtL production¦CO2¦Biogenic source¦PtL¦PtL Diesel | Mt/yr. | 0 | 0 | 0 | 0 | 0 | 0.00035577 | 0
| SPS1 | CH | CO2 input for domestic PtG and PtL production¦CO2¦Biogenic source¦PtL¦PtL Gasoline | Mt/yr. | 0 | 0 | 0 | 0 | 0 | 0.052799 | 0
| SPS1 | CH | CO2 input for domestic PtG and PtL production¦CO2¦Biogenic source¦PtL¦PtL Kerosene | Mt/yr. | 0 | 0 | 0 | 0 | 0 | 4.2517e-05 | 0
| SPS1 | CH | CO2 input for domestic PtG and PtL production¦CO2¦Fossil source¦PtG | Mt/yr. | 0 | 0 | 0 | 0 | 0 | 0.13333 | 0.93103
| SPS1 | CH | CO2 input for domestic PtG and PtL production¦CO2¦Fossil source¦PtG¦PtG gas | Mt/yr. | 0 | 0 | 0 | 0 | 0 | 0.13333 | 0.93103
| SPS1 | CH | CO2 input for domestic PtG and PtL production¦CO2¦Fossil source¦PtL | Mt/yr. | 0 | 0 | 0 | 0 | 0 | 0.01084 | 0.16043
| SPS1 | CH | CO2 input for domestic PtG and PtL production¦CO2¦Fossil source¦PtL¦PtL Diesel | Mt/yr. | 0 | 0 | 0 | 0 | 0 | 7.2499e-05 | 0.10104
| SPS1 | CH | CO2 input for domestic PtG and PtL production¦CO2¦Fossil source¦PtL¦PtL Gasoline | Mt/yr. | 0 | 0 | 0 | 0 | 0 | 0.010759 | 0.059381
| SPS1 | CH | CO2 input for domestic PtG and PtL production¦CO2¦Fossil source¦PtL¦PtL Kerosene | Mt/yr. | 0 | 0 | 0 | 0 | 0 | 8.6641e-06 | 0
| SPS1 | CH | CO2 input for domestic PtG and PtL production¦CO2¦Direct air capture source source¦PtG | Mt/yr. | 0 | 0 | 0 | 0 | 0 | 3.5872e-06 | 0
| SPS1 | CH | CO2 input for domestic PtG and PtL production¦CO2¦Direct air capture source source¦PtG¦PtG gas | Mt/yr. | 0 | 0 | 0 | 0 | 0 | 3.5872e-06 | 0
| SPS1 | CH | CO2 input for domestic PtG and PtL production¦CO2¦Direct air capture source source¦PtL | Mt/yr. | 0 | 0 | 0 | 0 | 0 | 2.9166e-07 | 0
| SPS1 | CH | CO2 input for domestic PtG and PtL production¦CO2¦Direct air capture source source¦PtL¦PtL Diesel | Mt/yr. | 0 | 0 | 0 | 0 | 0 | 1.9506e-09 | 0
| SPS1 | CH | CO2 input for domestic PtG and PtL production¦CO2¦Direct air capture source source¦PtL¦PtL Gasoline | Mt/yr. | 0 | 0 | 0 | 0 | 0 | 2.8948e-07 | 0
| SPS1 | CH | CO2 input for domestic PtG and PtL production¦CO2¦Direct air capture source source¦PtL¦PtL Kerosene | Mt/yr. | 0 | 0 | 0 | 0 | 0 | 2.3311e-10 | 0
| SPS1 | CH | Fuel consumption in industry sectors | PJ/yr. | 142.2207 | 142.4349 | 147.5131 | 148.4198 | 149.6971 | 132.7051 | 135.2731
| SPS1 | CH | Fuel consumption in industry sectors¦Electricity | PJ/yr. | 60.0706 | 61.5435 | 64.9895 | 70.5512 | 72.6146 | 69.568 | 73.363
| SPS1 | CH | Fuel consumption in industry sectors¦Electricity¦Electric boiler | PJ/yr. | 11.6473 | 12.259 | 12.5598 | 15.7627 | 15.5511 | 15.5305 | 15.4897
| SPS1 | CH | Fuel consumption in industry sectors¦Electricity¦Heat pump electric | PJ/yr. | 0.35994 | 0.45112 | 0.82333 | 1.9101 | 2.6009 | 2.8288 | 3.8348
| SPS1 | CH | Fuel consumption in industry sectors¦Electricity¦Other electric processes | PJ/yr. | 48.0634 | 48.8334 | 51.6063 | 52.8784 | 54.4627 | 51.2087 | 54.0386
| SPS1 | CH | Fuel consumption in industry sectors¦Oil¦Total | PJ/yr. | 11.6282 | 10.8401 | 8.3048 | 6.6892 | 5.522 | 3.0266 | 0.23081
| SPS1 | CH | Fuel consumption in industry sectors¦Oil¦Total¦Light fuel boiler | PJ/yr. | 8.8981 | 8.1219 | 8.2573 | 6.6847 | 5.5119 | 3.0259 | 0.23081
| SPS1 | CH | Fuel consumption in industry sectors¦Oil¦Total¦Heavy fuel boiler | PJ/yr. | 2.7302 | 2.7182 | 0.04747 | 0.0045444 | 0.010107 | 0.00067804 | 0
| SPS1 | CH | Fuel consumption in industry sectors¦Oil¦Fossil liquids | PJ/yr. | 11.6282 | 10.8401 | 8.3038 | 6.4736 | 5.3147 | 2.7958 | 8.6327e-06
| SPS1 | CH | Fuel consumption in industry sectors¦Oil¦Fossil liquids¦Light fuel oil | PJ/yr. | 8.8981 | 8.1219 | 8.2564 | 6.469 | 5.3046 | 2.7951 | 8.6327e-06
| SPS1 | CH | Fuel consumption in industry sectors¦Oil¦Fossil liquids¦Light fuel oil¦Light fuel oil boiler | PJ/yr. | 8.8981 | 8.1219 | 8.2564 | 6.469 | 5.3046 | 2.7951 | 8.6327e-06
| SPS1 | CH | Fuel consumption in industry sectors¦Oil¦Fossil liquids¦Heavy fuel oil | PJ/yr. | 2.7302 | 2.7182 | 0.04747 | 0.0045444 | 0.010107 | 0.00067804 | 0
| SPS1 | CH | Fuel consumption in industry sectors¦Oil¦Fossil liquids¦Heavy fuel oil¦Heavy fuel oil boiler | PJ/yr. | 2.7302 | 2.7182 | 0.04747 | 0.0045444 | 0.010107 | 0.00067804 | 0
| SPS1 | CH | Fuel consumption in industry sectors¦Oil¦Synthetic liquids | PJ/yr. | 0 | 0 | 0.0009585 | 0.21566 | 0.20725 | 0.23081 | 0.2308
| SPS1 | CH | Fuel consumption in industry sectors¦Oil¦Synthetic liquids¦Light fuel oil boiler | PJ/yr. | 0 | 0 | 0.0009585 | 0.21566 | 0.20725 | 0.23081 | 0.2308
| SPS1 | CH | Fuel consumption in industry sectors¦Gas¦Total | PJ/yr. | 35.9894 | 32.4839 | 36.4738 | 26.0887 | 14.4496 | 8.9712 | 5.9996
| SPS1 | CH | Fuel consumption in industry sectors¦Gas¦Total¦Gas boiler | PJ/yr. | 35.5235 | 31.9162 | 34.8601 | 22.9411 | 10.4875 | 5.009 | 1.1135
| SPS1 | CH | Fuel consumption in industry sectors¦Gas¦Total¦Heat pump gas | PJ/yr. | 0.029029 | 0.015548 | 0.0093372 | 0 | 0 | 0 | 0
| SPS1 | CH | Fuel consumption in industry sectors¦Gas¦Total¦Biogas boiler | PJ/yr. | 0.4659 | 0.56769 | 1.6136 | 3.1476 | 3.9621 | 3.9621 | 4.8861
| SPS1 | CH | Fuel consumption in industry sectors¦Gas¦Fossil gases | PJ/yr. | 35.2533 | 31.9284 | 32.5901 | 20.5884 | 8.4917 | 2.9438 | 0.42601
| SPS1 | CH | Fuel consumption in industry sectors¦Gas¦Fossil gases¦Gas boiler | PJ/yr. | 35.2245 | 31.9128 | 32.5814 | 20.5884 | 8.4917 | 2.9438 | 0.42601
| SPS1 | CH | Fuel consumption in industry sectors¦Gas¦Fossil gases¦Heat pump gas | PJ/yr. | 0.028785 | 0.015546 | 0.0087268 | 0 | 0 | 0 | 0
| SPS1 | CH | Fuel consumption in industry sectors¦Gas¦Synthetic gases | PJ/yr. | 0.73605 | 0.55549 | 3.8836 | 5.5003 | 5.9579 | 6.0274 | 5.5736
| SPS1 | CH | Fuel consumption in industry sectors¦Gas¦Synthetic gases¦Gas boiler | PJ/yr. | 0.29893 | 0.0033471 | 2.2787 | 2.3527 | 1.9958 | 2.0653 | 0.68748
| SPS1 | CH | Fuel consumption in industry sectors¦Gas¦Synthetic gases¦Heat pump gas | PJ/yr. | 0.00024428 | 1.6305e-06 | 0.00061035 | 0 | 0 | 0 | 0
| SPS1 | CH | Fuel consumption in industry sectors¦Gas¦Synthetic gases¦Biogas boiler | PJ/yr. | 0.43687 | 0.55214 | 1.6043 | 3.1476 | 3.9621 | 3.9621 | 4.8861
| SPS1 | CH | Fuel consumption in industry sectors¦Coal | PJ/yr. | 3.5602 | 3.4648 | 0.12899 | 0.0043829 | 0.006573 | 0.00068871 | 7.9878e-06
| SPS1 | CH | Fuel consumption in industry sectors¦Coal¦Coal boiler | PJ/yr. | 3.5602 | 3.4648 | 0.12899 | 0.0043829 | 0.006573 | 0.00068871 | 7.9878e-06
| SPS1 | CH | Fuel consumption in industry sectors¦Heat | PJ/yr. | 12.7291 | 13.6386 | 13.9547 | 14.4522 | 15.3337 | 15.0124 | 18.1124
| SPS1 | CH | Fuel consumption in industry sectors¦Heat¦On-site CHPs | PJ/yr. | 4.4313 | 5.629 | 5.6602 | 6.78 | 7.7391 | 7.422 | 9.1673
| SPS1 | CH | Fuel consumption in industry sectors¦Heat¦On-site CHPs¦Industrial CHPs oil | PJ/yr. | 0.93003 | 2.013 | 1.3104 | 1.242 | 0.81631 | 0 | 0
| SPS1 | CH | Fuel consumption in industry sectors¦Heat¦On-site CHPs¦Industrial CHPs gas | PJ/yr. | 0.90563 | 0.24639 | 0.53894 | 0.0592 | 1.0835 | 0.1594 | 0.46848
| SPS1 | CH | Fuel consumption in industry sectors¦Heat¦On-site CHPs¦Industrial CHPs gas (CCS) | PJ/yr. | 0 | 0 | 0 | 0 | 0 | 0.091435 | 0.27089
| SPS1 | CH | Fuel consumption in industry sectors¦Heat¦On-site CHPs¦Industrial CHPs fuel cells (gas reformer) | PJ/yr. | 0 | 0 | 0 | 0 | 0.0020009 | 0.0025425 | 0.00043617
| SPS1 | CH | Fuel consumption in industry sectors¦Heat¦On-site CHPs¦Industrial CHPs wastes | PJ/yr. | 1.9357 | 1.9672 | 0.096382 | 0.097488 | 0.019181 | 0.0080314 | 0.00098868
| SPS1 | CH | Fuel consumption in industry sectors¦Heat¦On-site CHPs¦Industrial CHPs wastes CCS | PJ/yr. | 0 | 0 | 0 | 0 | 0 | 0.94777 | 0.98893
| SPS1 | CH | Fuel consumption in industry sectors¦Heat¦On-site CHPs¦Industrial CHPs wood | PJ/yr. | 0.65995 | 1.4024 | 3.7145 | 5.3812 | 5.8069 | 5.5548 | 4.653
| SPS1 | CH | Fuel consumption in industry sectors¦Heat¦On-site CHPs¦Industrial CHPs wood (CCS) | PJ/yr. | 0 | 0 | 0 | 0 | 0 | 0.55957 | 2.6878
| SPS1 | CH | Fuel consumption in industry sectors¦Heat¦On-site CHPs¦Industrial CHPs fuel cells (hydrogen) | PJ/yr. | 0 | 0 | 0 | 0 | 0.011241 | 0.098489 | 0.096699
| SPS1 | CH | Fuel consumption in industry sectors¦Heat¦District heating | PJ/yr. | 7.1202 | 7.629 | 7.6289 | 7.629 | 7.6289 | 7.6288 | 8.3436
| SPS1 | CH | Fuel consumption in industry sectors¦Wood | PJ/yr. | 9.0021 | 10.61 | 10.146 | 11.8181 | 12.9199 | 8.8418 | 10.9062
| SPS1 | CH | Fuel consumption in industry sectors¦Wood¦Wood boiler | PJ/yr. | 9.0021 | 10.61 | 10.146 | 11.8181 | 12.9199 | 8.8418 | 10.9062
| SPS1 | CH | Fuel consumption in industry sectors¦Pellets | PJ/yr. | 0.6259 | 0.73762 | 0.77787 | 0.80006 | 0.73479 | 0.73275 | 0.72872
| SPS1 | CH | Fuel consumption in industry sectors¦Pellets¦Pellet boiler | PJ/yr. | 0.6259 | 0.73762 | 0.77787 | 0.80006 | 0.73479 | 0.73275 | 0.72872
| SPS1 | CH | Fuel consumption in industry sectors¦Wastes¦Total | PJ/yr. | 7.7981 | 8.0809 | 10.8373 | 11.4626 | 10.7425 | 8.1907 | 5.4
| SPS1 | CH | Fuel consumption in industry sectors¦Wastes¦Total¦Wastes boiler | PJ/yr. | 7.7981 | 8.0809 | 10.8373 | 11.4626 | 10.7425 | 8.1907 | 5.4
| SPS1 | CH | Fuel consumption in industry sectors¦Wastes¦Renewable¦Wastes boiler | PJ/yr. | 0 | 0 | 0 | 0 | 0 | 0 | 0
| SPS1 | CH | Fuel consumption in industry sectors¦Wastes¦Non Renewable¦Wastes boiler | PJ/yr. | 7.7981 | 8.0809 | 10.8373 | 11.4626 | 10.7425 | 8.1907 | 5.4
| SPS1 | CH | Fuel consumption in industry sectors¦Solar | PJ/yr. | 0.068108 | 0.085602 | 0.10204 | 2.3313 | 1.7766 | 1.6125 | 1.1368
| SPS1 | CH | Fuel consumption in industry sectors¦Solar¦Solar thermal | PJ/yr. | 0.068108 | 0.085602 | 0.10204 | 2.3313 | 1.7766 | 1.6125 | 1.1368
| SPS1 | CH | Fuel consumption in industry sectors¦Hydrogen | PJ/yr. | 0 | 0 | 0 | 0 | 9.7014 | 10.1651 | 10.0014
| SPS1 | CH | Fuel consumption in industry sectors¦Hydrogen¦Hydrogen boiler | PJ/yr. | 0 | 0 | 0 | 0 | 9.7014 | 10.1651 | 10.0014
| SPS1 | CH | Fuel consumption in industry sectors¦Ambient heat | PJ/yr. | 0.74903 | 0.94984 | 1.798 | 4.2221 | 5.8953 | 6.5833 | 9.394
| SPS1 | CH | Fuel consumption in industry sectors¦Ambient heat¦Heat pump electric | PJ/yr. | 0.74903 | 0.94984 | 1.7639 | 4.2095 | 5.8915 | 6.5813 | 9.3926
| SPS1 | CH | Fuel consumption in industry sectors¦Ambient heat¦Heat pump gas | PJ/yr. | 0 | 0 | 0.034156 | 0.012581 | 0.0037534 | 0.0019911 | 0.0014148
| SPS1 | CH | Process and space heating production in industry sectors | PJ/yr. | 72.711 | 73.8558 | 76.1566 | 76.7586 | 77.4411 | 78.3058 | 79.2776
| SPS1 | CH | Process and space heating production in industry sectors¦Electricity | PJ/yr. | 58.9865 | 60.5694 | 64.7907 | 72.3154 | 76.1109 | 73.7743 | 78.8472
| SPS1 | CH | Process and space heating production in industry sectors¦Electricity¦Electric boiler | PJ/yr. | 9.8142 | 10.3351 | 10.5972 | 13.3171 | 13.1557 | 13.1557 | 13.1557
| SPS1 | CH | Process and space heating production in industry sectors¦Electricity¦Heat pump electric | PJ/yr. | 1.109 | 1.401 | 2.5872 | 6.1196 | 8.4924 | 9.4101 | 13.2274
| SPS1 | CH | Process and space heating production in industry sectors¦Electricity¦Other electric processes | PJ/yr. | 48.0634 | 48.8333 | 51.6063 | 52.8786 | 54.4628 | 51.2085 | 52.4641
| SPS1 | CH | Process and space heating production in industry sectors¦Oil | PJ/yr. | 8.7638 | 8.1705 | 6.4782 | 5.2423 | 4.3443 | 2.3911 | 0.1838
| SPS1 | CH | Process and space heating production in industry sectors¦Oil¦Light fuel boiler | PJ/yr. | 6.9179 | 6.3247 | 6.4457 | 5.2391 | 4.3373 | 2.3906 | 0.1838
| SPS1 | CH | Process and space heating production in industry sectors¦Oil¦Heavy fuel boiler | PJ/yr. | 1.8459 | 1.8458 | 0.032443 | 0.003139 | 0.007055 | 0.00047827 | 0
| SPS1 | CH | Process and space heating production in industry sectors¦Gas | PJ/yr. | 28.9305 | 26.1202 | 29.3137 | 20.8016 | 11.5344 | 7.0127 | 4.4559
| SPS1 | CH | Process and space heating production in industry sectors¦Gas¦Gas boiler | PJ/yr. | 28.6199 | 25.7276 | 28.1003 | 18.5374 | 8.7097 | 4.1916 | 0.93511
| SPS1 | CH | Process and space heating production in industry sectors¦Gas¦Heat pump gas | PJ/yr. | 0 | 0 | 0.072733 | 0.026223 | 0.0076668 | 0.0039903 | 0.0027374
| SPS1 | CH | Process and space heating production in industry sectors¦Gas¦Biogas boiler | PJ/yr. | 0.31062 | 0.39257 | 1.1406 | 2.2379 | 2.8171 | 2.8171 | 3.518
| SPS1 | CH | Process and space heating production in industry sectors¦Coal | PJ/yr. | 2.3675 | 2.3075 | 0.086101 | 0.0029366 | 0.0044203 | 0.00046488 | 5.4317e-06
| SPS1 | CH | Process and space heating production in industry sectors¦Coal¦Coal boiler | PJ/yr. | 2.3675 | 2.3075 | 0.086101 | 0.0029366 | 0.0044203 | 0.00046488 | 5.4317e-06
| SPS1 | CH | Process and space heating production in industry sectors¦Heat | PJ/yr. | 11.7677 | 12.6356 | 12.9698 | 13.5038 | 14.4034 | 14.1894 | 16.6311
| SPS1 | CH | Process and space heating production in industry sectors¦Heat¦On-site CHPs | PJ/yr. | 5.1852 | 5.5677 | 5.8793 | 6.3754 | 7.2373 | 6.9857 | 8.7046
| SPS1 | CH | Process and space heating production in industry sectors¦Heat¦On-site CHPs¦Industrial CHPs oil | PJ/yr. | 1.0883 | 1.9911 | 1.3611 | 1.1679 | 0.76338 | 0 | 0
| SPS1 | CH | Process and space heating production in industry sectors¦Heat¦On-site CHPs¦Industrial CHPs gas | PJ/yr. | 1.0597 | 0.24371 | 0.5598 | 0.055667 | 1.0133 | 0.15003 | 0.44484
| SPS1 | CH | Process and space heating production in industry sectors¦Heat¦On-site CHPs¦Industrial CHPs gas (CCS) | PJ/yr. | 0 | 0 | 0 | 0 | 0 | 0.08606 | 0.25722
| SPS1 | CH | Process and space heating production in industry sectors¦Heat¦On-site CHPs¦Industrial CHPs fuel cells (gas reformer) | PJ/yr. | 0 | 0 | 0 | 0 | 0.0018712 | 0.002393 | 0.00041416
| SPS1 | CH | Process and space heating production in industry sectors¦Heat¦On-site CHPs¦Industrial CHPs wastes | PJ/yr. | 2.265 | 1.9458 | 0.10011 | 0.091671 | 0.017937 | 0.0075593 | 0.00093879
| SPS1 | CH | Process and space heating production in industry sectors¦Heat¦On-site CHPs¦Industrial CHPs wastes CCS | PJ/yr. | 0 | 0 | 0 | 0 | 0 | 0.89206 | 0.93902
| SPS1 | CH | Process and space heating production in industry sectors¦Heat¦On-site CHPs¦Industrial CHPs wood | PJ/yr. | 0.77224 | 1.3871 | 3.8582 | 5.0601 | 5.4304 | 5.2282 | 4.4182
| SPS1 | CH | Process and space heating production in industry sectors¦Heat¦On-site CHPs¦Industrial CHPs wood (CCS) | PJ/yr. | 0 | 0 | 0 | 0 | 0 | 0.52668 | 2.5522
| SPS1 | CH | Process and space heating production in industry sectors¦Heat¦On-site CHPs¦Industrial CHPs fuel cells (hydrogen) | PJ/yr. | 0 | 0 | 0 | 0 | 0.010512 | 0.0927 | 0.091819
| SPS1 | CH | Process and space heating production in industry sectors¦Heat¦District heating | PJ/yr. | 6.5825 | 7.0679 | 7.0905 | 7.1284 | 7.166 | 7.2037 | 7.9265
| SPS1 | CH | Process and space heating production in industry sectors¦Wood | PJ/yr. | 5.3113 | 6.267 | 6.0031 | 7.0121 | 7.6874 | 5.2756 | 6.5437
| SPS1 | CH | Process and space heating production in industry sectors¦Wood¦Wood boiler | PJ/yr. | 5.3113 | 6.267 | 6.0031 | 7.0121 | 7.6874 | 5.2756 | 6.5437
| SPS1 | CH | Process and space heating production in industry sectors¦Pellets | PJ/yr. | 0.4616 | 0.54461 | 0.5753 | 0.59338 | 0.5465 | 0.54651 | 0.54654
| SPS1 | CH | Process and space heating production in industry sectors¦Pellets¦Pellet boiler | PJ/yr. | 0.4616 | 0.54461 | 0.5753 | 0.59338 | 0.5465 | 0.54651 | 0.54654
| SPS1 | CH | Process and space heating production in industry sectors¦Wastes | PJ/yr. | 4.1174 | 4.2667 | 5.7221 | 6.0522 | 5.6721 | 4.3247 | 2.9376
| SPS1 | CH | Process and space heating production in industry sectors¦Wastes¦Wastes boiler | PJ/yr. | 4.1174 | 4.2667 | 5.7221 | 6.0522 | 5.6721 | 4.3247 | 2.9376
| SPS1 | CH | Process and space heating production in industry sectors¦Solar | PJ/yr. | 0.068108 | 0.085602 | 0.10204 | 2.3313 | 1.7766 | 1.6125 | 1.1368
| SPS1 | CH | Process and space heating production in industry sectors¦Solar¦Solar thermal | PJ/yr. | 0.068108 | 0.085602 | 0.10204 | 2.3313 | 1.7766 | 1.6125 | 1.1368
| SPS1 | CH | Process and space heating production in industry sectors¦Hydrogen | PJ/yr. | 0 | 0 | 0 | 0 | 7.6127 | 8.0937 | 8.0937
| SPS1 | CH | Process and space heating production in industry sectors¦Hydrogen¦Hydrogen boiler | PJ/yr. | 0 | 0 | 0 | 0 | 7.6127 | 8.0937 | 8.0937
| SPS1 | CH | Process and space heating production in industry sectors¦Energy savings | PJ/yr. | 0 | 2.0841 | 2.0841 | 2.1607 | 2.6805 | 16.6122 | 17.089
| SPS1 | CH | Process and space heating production in industry sectors¦Energy savings¦Measures in electric specific uses | PJ/yr. | 0 | 0.36222 | 0.36221 | 0.37839 | 0.46928 | 4.3188 | 4.7236
| SPS1 | CH | Process and space heating production in industry sectors¦Energy savings¦Measuers in process and space heating | PJ/yr. | 0 | 1.7219 | 1.7219 | 1.7823 | 2.2112 | 12.2933 | 12.3654
| SPS1 | CH | Efficiency in industry sectors | % | - | - | - | - | - | - | -
| SPS1 | CH | Efficiency in industry sectors¦Electricity¦Electric boiler | % | 84.26% | 84.31% | 84.37% | 84.49% | 84.6% | 84.71% | 84.93%
| SPS1 | CH | Efficiency in industry sectors¦Electricity¦Heat pump electric | % | 308.1% | 310.6% | 314.2% | 320.4% | 326.5% | 332.7% | 344.9%
| SPS1 | CH | Efficiency in industry sectors¦Electricity¦Other electric processes | % | 100% | 100% | 100% | 100% | 100% | 100% | 97.09%
| SPS1 | CH | Efficiency in industry sectors¦Oil¦Light fuel boiler | % | 77.75% | 77.87% | 78.06% | 78.38% | 78.69% | 79% | 79.63%
| SPS1 | CH | Efficiency in industry sectors¦Oil¦Heavy fuel boiler | % | 67.61% | 67.9% | 68.34% | 69.07% | 69.81% | 70.54% | -
| SPS1 | CH | Efficiency in industry sectors¦Gas¦Gas boiler | % | 80.57% | 80.61% | 80.61% | 80.8% | 83.05% | 83.68% | 83.98%
| SPS1 | CH | Efficiency in industry sectors¦Gas¦Heat pump gas | % | 0% | 0% | 779% | - | - | - | -
| SPS1 | CH | Efficiency in industry sectors¦Gas¦Biogas boiler | % | 66.67% | 69.15% | 70.69% | 71.1% | 71.1% | 71.1% | 72%
| SPS1 | CH | Efficiency in industry sectors¦Coal¦Coal boiler | % | 66.5% | 66.6% | 66.75% | 67% | 67.25% | 67.5% | 68%
| SPS1 | CH | Efficiency in industry sectors¦Heat¦On-site CHPs¦Industrial CHPs oil | % | 117% | 98.91% | 103.9% | 94.03% | 93.52% | - | -
| SPS1 | CH | Efficiency in industry sectors¦Heat¦On-site CHPs¦Industrial CHPs gas | % | 117% | 98.91% | 103.9% | 94.03% | 93.52% | 94.12% | 94.95%
| SPS1 | CH | Efficiency in industry sectors¦Heat¦On-site CHPs¦Industrial CHPs gas (CCS) | % | - | - | - | - | - | 94.12% | 94.95%
| SPS1 | CH | Efficiency in industry sectors¦Heat¦On-site CHPs¦Industrial CHPs fuel cells (gas reformer) | % | - | - | - | - | 93.52% | 94.12% | 94.95%
| SPS1 | CH | Efficiency in industry sectors¦Heat¦On-site CHPs¦Industrial CHPs wastes | % | 117% | 98.91% | 103.9% | 94.03% | 93.52% | 94.12% | 94.95%
| SPS1 | CH | Efficiency in industry sectors¦Heat¦On-site CHPs¦Industrial CHPs wastes CCS | % | - | - | - | - | - | 94.12% | 94.95%
| SPS1 | CH | Efficiency in industry sectors¦Heat¦On-site CHPs¦Industrial CHPs wood | % | 117% | 98.91% | 103.9% | 94.03% | 93.52% | 94.12% | 94.95%
| SPS1 | CH | Efficiency in industry sectors¦Heat¦On-site CHPs¦Industrial CHPs wood (CCS) | % | - | - | - | - | - | 94.12% | 94.95%
| SPS1 | CH | Efficiency in industry sectors¦Heat¦On-site CHPs¦Industrial CHPs fuel cells (hydrogen) | % | - | - | - | - | 93.52% | 94.12% | 94.95%
| SPS1 | CH | Efficiency in industry sectors¦Heat¦District heating | % | 92.45% | 92.65% | 92.94% | 93.44% | 93.93% | 94.43% | 95%
| SPS1 | CH | Efficiency in industry sectors¦Wood¦Wood boiler | % | 59% | 59.07% | 59.17% | 59.33% | 59.5% | 59.67% | 60%
| SPS1 | CH | Efficiency in industry sectors¦Pellets¦Pellet boiler | % | 73.75% | 73.83% | 73.96% | 74.17% | 74.38% | 74.58% | 75%
| SPS1 | CH | Efficiency in industry sectors¦Wastes¦Wastes boiler | % | 52.8% | 52.8% | 52.8% | 52.8% | 52.8% | 52.8% | 54.4%
| SPS1 | CH | Efficiency in industry sectors¦Solar¦Solar thermal | % | 100% | 100% | 100% | 100% | 100% | 100% | 100%
| SPS1 | CH | Efficiency in industry sectors¦Hydrogen¦Hydrogen boiler | % | - | - | - | - | 78.47% | 79.62% | 80.93%
| SPS1 | CH | Fuel consumption in Services sectors | PJ/yr. | 140.1026 | 136.7665 | 132.7631 | 121.4708 | 117.0142 | 111.781 | 99.9898
| SPS1 | CH | Fuel consumption in Services sectors¦Electricity | PJ/yr. | 60.9504 | 60.7725 | 61.2578 | 58.4088 | 59.1877 | 59.286 | 57.0848
| SPS1 | CH | Fuel consumption in Services sectors¦Electricity¦Electric boiler | PJ/yr. | 2.6239 | 0.64527 | 1.1045 | 0.61481 | 0.52671 | 0.42841 | 0.29873
| SPS1 | CH | Fuel consumption in Services sectors¦Electricity¦Heat pump electric | PJ/yr. | 1.3318 | 1.4253 | 1.6816 | 2.5936 | 3.4413 | 4.4089 | 4.8512
| SPS1 | CH | Fuel consumption in Services sectors¦Electricity¦Other electric appliances | PJ/yr. | 56.9948 | 58.7019 | 58.4718 | 55.2004 | 55.2196 | 54.4488 | 51.9349
| SPS1 | CH | Fuel consumption in Services sectors¦Oil¦Total | PJ/yr. | 30.2567 | 25.7992 | 26.1143 | 15.4893 | 11.7934 | 6.7974 | 1.2781
| SPS1 | CH | Fuel consumption in Services sectors¦Oil¦Total¦Light fuel boiler | PJ/yr. | 30.2567 | 25.7992 | 26.1143 | 15.4893 | 11.7934 | 6.7974 | 1.2781
| SPS1 | CH | Fuel consumption in Services sectors¦Oil¦Fossil liquids | PJ/yr. | 30.2567 | 25.7992 | 26.1133 | 15.4819 | 11.7917 | 6.7962 | 9.0191e-06
| SPS1 | CH | Fuel consumption in Services sectors¦Oil¦Fossil liquids¦Light fuel oil | PJ/yr. | 30.2567 | 25.7992 | 26.1133 | 15.4819 | 11.7917 | 6.7962 | 9.0191e-06
| SPS1 | CH | Fuel consumption in Services sectors¦Oil¦Fossil liquids¦Light fuel oil¦Light fuel oil boiler | PJ/yr. | 30.2567 | 25.7992 | 26.1133 | 15.4819 | 11.7917 | 6.7962 | 9.0191e-06
| SPS1 | CH | Fuel consumption in Services sectors¦Oil¦Synthetic liquids | PJ/yr. | 0 | 0 | 0.00093726 | 0.0073604 | 0.0016945 | 0.0012022 | 1.2781
| SPS1 | CH | Fuel consumption in Services sectors¦Oil¦Synthetic liquids¦Light fuel oil boiler | PJ/yr. | 0 | 0 | 0.00093726 | 0.0073604 | 0.0016945 | 0.0012022 | 1.2781
| SPS1 | CH | Fuel consumption in Services sectors¦Gas¦Total | PJ/yr. | 26.9512 | 28.2836 | 25.2064 | 23.3852 | 19.6214 | 16.2836 | 12.1315
| SPS1 | CH | Fuel consumption in Services sectors¦Gas¦Total¦Gas boiler | PJ/yr. | 25.5488 | 26.7463 | 23.9702 | 20.0847 | 15.4313 | 11.1191 | 7.186
| SPS1 | CH | Fuel consumption in Services sectors¦Gas¦Total¦Heat pump gas | PJ/yr. | 0 | 0 | 1.2361 | 3.3006 | 4.1901 | 5.1645 | 4.9455
| SPS1 | CH | Fuel consumption in Services sectors¦Gas¦Total¦Biogas boiler | PJ/yr. | 1.4024 | 1.5373 | 0 | 0 | 0 | 0 | 0
| SPS1 | CH | Fuel consumption in Services sectors¦Gas¦Fossil gases | PJ/yr. | 25.2705 | 25.0641 | 23.2817 | 19.3668 | 14.7874 | 8.8942 | 4.2768
| SPS1 | CH | Fuel consumption in Services sectors¦Gas¦Fossil gases¦Gas boiler | PJ/yr. | 25.2705 | 25.0641 | 22.1399 | 16.6334 | 11.6295 | 6.0733 | 2.5333
| SPS1 | CH | Fuel consumption in Services sectors¦Gas¦Fossil gases¦Heat pump gas | PJ/yr. | 0 | 0 | 1.1418 | 2.7334 | 3.1578 | 2.8209 | 1.7435
| SPS1 | CH | Fuel consumption in Services sectors¦Gas¦Synthetic gases | PJ/yr. | 1.6807 | 3.2194 | 0.68853 | 0.71782 | 0.64392 | 2.225 | 2.9092
| SPS1 | CH | Fuel consumption in Services sectors¦Gas¦Synthetic gases¦Gas boiler | PJ/yr. | 0.27832 | 1.6821 | 0.65476 | 0.61651 | 0.50641 | 1.5193 | 1.7233
| SPS1 | CH | Fuel consumption in Services sectors¦Gas¦Synthetic gases¦Heat pump gas | PJ/yr. | 0 | 0 | 0.033766 | 0.10131 | 0.13751 | 0.70566 | 1.186
| SPS1 | CH | Fuel consumption in Services sectors¦Gas¦Synthetic gases¦Biogas boiler | PJ/yr. | 1.4024 | 1.5373 | 0 | 0 | 0 | 0 | 0
| SPS1 | CH | Fuel consumption in Services sectors¦Heat | PJ/yr. | 7.7271 | 8.3699 | 5.9483 | 7.6471 | 8.3515 | 9.2632 | 9.0345
| SPS1 | CH | Fuel consumption in Services sectors¦Heat¦On-site CHPs | PJ/yr. | 2.117 | 2.2932 | 0 | 0 | 0 | 0 | 0
| SPS1 | CH | Fuel consumption in Services sectors¦Heat¦On-site CHPs¦Services sectors CHPs (bio)gas | PJ/yr. | 1.4242 | 1.554 | 0 | 0 | 0 | 0 | 0
| SPS1 | CH | Fuel consumption in Services sectors¦Heat¦On-site CHPs¦Services sectors CHPs gas | PJ/yr. | 0.69277 | 0.7392 | 0 | 0 | 0 | 0 | 0
| SPS1 | CH | Fuel consumption in Services sectors¦Heat¦On-site CHPs¦Services sectors CHPs fuel cells (gas reformer) | PJ/yr. | 0 | 0 | 0 | 0 | 0 | 0 | 0
| SPS1 | CH | Fuel consumption in Services sectors¦Heat¦On-site CHPs¦Services sectors CHPs wood | PJ/yr. | 0 | 0 | 0 | 0 | 0 | 0 | 0
| SPS1 | CH | Fuel consumption in Services sectors¦Heat¦On-site CHPs¦Services sectors CHPs fuel cells (hydrogen) | PJ/yr. | 0 | 0 | 0 | 0.031257 | 0.0055592 | 0.0069997 | 0.0084484
| SPS1 | CH | Fuel consumption in Services sectors¦Heat¦District heating | PJ/yr. | 5.6101 | 6.0767 | 5.9483 | 7.6471 | 8.3515 | 9.2632 | 9.0345
| SPS1 | CH | Fuel consumption in Services sectors¦Wood | PJ/yr. | 8.5745 | 7.2611 | 10.0693 | 9.6061 | 8.425 | 7.0641 | 4.7435
| SPS1 | CH | Fuel consumption in Services sectors¦Wood¦Wood boiler | PJ/yr. | 8.5745 | 7.2611 | 10.0693 | 9.6061 | 8.425 | 7.0641 | 4.7435
| SPS1 | CH | Fuel consumption in Services sectors¦Pellets | PJ/yr. | 2.0857 | 2.4001 | 0.55264 | 0.71187 | 0.81786 | 1.0362 | 1.078
| SPS1 | CH | Fuel consumption in Services sectors¦Pellets¦Pellet boiler | PJ/yr. | 2.0857 | 2.4001 | 0.55264 | 0.71187 | 0.81786 | 1.0362 | 1.078
| SPS1 | CH | Fuel consumption in Services sectors¦Solar | PJ/yr. | 0.6271 | 0.68753 | 0.5548 | 0.60815 | 0.6688 | 0.75101 | 0.80223
| SPS1 | CH | Fuel consumption in Services sectors¦Solar¦Solar thermal | PJ/yr. | 0.6271 | 0.68753 | 0.5548 | 0.60815 | 0.6688 | 0.75101 | 0.80223
| SPS1 | CH | Fuel consumption in Services sectors¦Hydrogen | PJ/yr. | 0 | 0 | 0 | 0.035412 | 0.0048145 | 0.0056007 | 0.0056378
| SPS1 | CH | Fuel consumption in Services sectors¦Hydrogen¦From gas grid (mixed with methane) | PJ/yr. | 0 | 0 | 0 | 0 | 0 | 0 | 0
| SPS1 | CH | Fuel consumption in Services sectors¦Hydrogen¦From hydrogen grid | PJ/yr. | 0 | 0 | 0 | 0.035412 | 0.0048145 | 0.0056007 | 0.0056378
| SPS1 | CH | Fuel consumption in Services sectors¦Hydrogen¦From hydrogen grid¦Hydrogen boiler | PJ/yr. | 0 | 0 | 0 | 0.035412 | 0.0048145 | 0.0056007 | 0.0056378
| SPS1 | CH | Fuel consumption in Services sectors¦Ambient heat | PJ/yr. | 2.9299 | 3.1926 | 3.0596 | 5.5789 | 8.1439 | 11.2936 | 13.8315
| SPS1 | CH | Fuel consumption in Services sectors¦Ambient heat¦Heat pump electric | PJ/yr. | 2.9299 | 3.1926 | 3.0596 | 5.5789 | 8.1439 | 11.2936 | 13.8315
| SPS1 | CH | Fuel consumption in Services sectors¦Ambient heat¦Heat pump gas | PJ/yr. | 0 | 0 | 1.1357 | 3.3214 | 4.4371 | 5.7417 | 6.4341
| SPS1 | CH | Space water and process heat production in Services sectors | PJ/yr. | 73.2398 | 78.5793 | 62.6321 | 60.945 | 60.6782 | 60.6462 | 59.4366
| SPS1 | CH | Space water and process heat production in Services sectors¦Electricity | PJ/yr. | 63.6508 | 63.9102 | 63.735 | 63.6769 | 67.0685 | 70.369 | 70.7762
| SPS1 | CH | Space water and process heat production in Services sectors¦Electricity¦Electric boiler | PJ/yr. | 2.3943 | 0.59042 | 0.52199 | 0.30402 | 0.26365 | 0.21768 | 0.15857
| SPS1 | CH | Space water and process heat production in Services sectors¦Electricity¦Heat pump electric | PJ/yr. | 4.2617 | 4.6179 | 4.7412 | 8.1725 | 11.5852 | 15.7025 | 18.6827
| SPS1 | CH | Space water and process heat production in Services sectors¦Electricity¦Other electric appliances | PJ/yr. | 56.9948 | 58.7019 | 58.4718 | 55.2004 | 55.2196 | 54.4488 | 51.9349
| SPS1 | CH | Space water and process heat production in Services sectors¦Oil | PJ/yr. | 24.8431 | 21.2251 | 20.6757 | 12.682 | 9.6559 | 5.5655 | 1.0464
| SPS1 | CH | Space water and process heat production in Services sectors¦Oil¦Light fuel boiler | PJ/yr. | 24.8431 | 21.2251 | 20.6757 | 12.682 | 9.6559 | 5.5655 | 1.0464
| SPS1 | CH | Space water and process heat production in Services sectors¦Gas | PJ/yr. | 25.413 | 26.6644 | 21.7709 | 21.202 | 18.3758 | 16.0729 | 13.3267
| SPS1 | CH | Space water and process heat production in Services sectors¦Gas¦Gas boiler | PJ/yr. | 24.1898 | 25.3236 | 19.399 | 14.58 | 9.7486 | 5.1667 | 1.9471
| SPS1 | CH | Space water and process heat production in Services sectors¦Gas¦Heat pump gas | PJ/yr. | 0 | 0 | 2.3719 | 6.622 | 8.6272 | 10.9062 | 11.3796
| SPS1 | CH | Space water and process heat production in Services sectors¦Gas¦Biogas boiler | PJ/yr. | 1.2232 | 1.3408 | 0 | 0 | 0 | 0 | 0
| SPS1 | CH | Space water and process heat production in Services sectors¦Heat | PJ/yr. | 7.6498 | 8.2862 | 4.8845 | 6.3064 | 6.8873 | 7.6392 | 7.4505
| SPS1 | CH | Space water and process heat production in Services sectors¦Heat¦On-site CHPs | PJ/yr. | 2.0958 | 2.2702 | 0 | 0 | 0 | 0 | 0
| SPS1 | CH | Space water and process heat production in Services sectors¦Heat¦On-site CHPs¦Services sectors CHPs (bio)gas | PJ/yr. | 1.41 | 1.5384 | 0 | 0 | 0 | 0 | 0
| SPS1 | CH | Space water and process heat production in Services sectors¦Heat¦On-site CHPs¦Services sectors CHPs gas | PJ/yr. | 0.68585 | 0.73181 | 0 | 0 | 0 | 0 | 0
| SPS1 | CH | Space water and process heat production in Services sectors¦Heat¦On-site CHPs¦Services sectors CHPs fuel cells (gas reformer) | PJ/yr. | 0 | 0 | 0 | 0 | 0 | 0 | 0
| SPS1 | CH | Space water and process heat production in Services sectors¦Heat¦On-site CHPs¦Services sectors CHPs wood | PJ/yr. | 0 | 0 | 0 | 0 | 0 | 0 | 0
| SPS1 | CH | Space water and process heat production in Services sectors¦Heat¦On-site CHPs¦Services sectors CHPs fuel cells (hydrogen) | PJ/yr. | 0 | 0 | 0 | 0 | 0 | 0 | 0
| SPS1 | CH | Space water and process heat production in Services sectors¦Heat¦District heating | PJ/yr. | 5.554 | 6.016 | 4.8845 | 6.3064 | 6.8873 | 7.6392 | 7.4505
| SPS1 | CH | Space water and process heat production in Services sectors¦Wood | PJ/yr. | 6.1736 | 5.228 | 6.7955 | 6.5084 | 5.7082 | 4.8023 | 3.3331
| SPS1 | CH | Space water and process heat production in Services sectors¦Wood¦Wood boiler | PJ/yr. | 6.1736 | 5.228 | 6.7955 | 6.5084 | 5.7082 | 4.8023 | 3.3331
| SPS1 | CH | Space water and process heat production in Services sectors¦Pellets | PJ/yr. | 1.8772 | 2.1601 | 0.3639 | 0.47076 | 0.54344 | 0.69963 | 0.73481
| SPS1 | CH | Space water and process heat production in Services sectors¦Pellets¦Pellet boiler | PJ/yr. | 1.8772 | 2.1601 | 0.3639 | 0.47076 | 0.54344 | 0.69963 | 0.73481
| SPS1 | CH | Space water and process heat production in Services sectors¦Solar | PJ/yr. | 0.6271 | 0.68753 | 0.5548 | 0.60815 | 0.6688 | 0.75101 | 0.80223
| SPS1 | CH | Space water and process heat production in Services sectors¦Solar¦Solar thermal | PJ/yr. | 0.6271 | 0.68753 | 0.5548 | 0.60815 | 0.6688 | 0.75101 | 0.80223
| SPS1 | CH | Space water and process heat production in Services sectors¦Hydrogen | PJ/yr. | 0 | 0 | 0 | 0 | 0 | 0 | 0
| SPS1 | CH | Space water and process heat production in Services sectors¦Hydrogen¦Hydrogen boiler | PJ/yr. | 0 | 0 | 0 | 0 | 0 | 0 | 0
| SPS1 | CH | Space water and process heat production in Services sectors¦Energy savings | PJ/yr. | 0 | 9.1196 | 2.3236 | 4.6908 | 6.9899 | 9.1956 | 13.9016
| SPS1 | CH | Efficiency in Services sectors | % | - | - | - | - | - | - | -
| SPS1 | CH | Efficiency in Services sectors¦Electricity¦Electric boiler | % | 91.25% | 91.5% | 47.26% | 49.45% | 50.06% | 50.81% | 53.08%
| SPS1 | CH | Efficiency in Services sectors¦Electricity¦Heat pump electric | % | 320% | 324% | 282% | 315.1% | 336.6% | 356.2% | 385.1%
| SPS1 | CH | Efficiency in Services sectors¦Electricity¦Other electric appliances | % | 100% | 100% | 100% | 100% | 100% | 100% | 100%
| SPS1 | CH | Efficiency in Services sectors¦Oil¦Total¦Light fuel boiler | % | 82.11% | 82.27% | 79.17% | 81.88% | 81.88% | 81.88% | 81.88%
| SPS1 | CH | Efficiency in Services sectors¦Gas¦Total¦Gas boiler | % | 94.68% | 94.68% | 80.93% | 72.59% | 63.17% | 46.47% | 27.1%
| SPS1 | CH | Efficiency in Services sectors¦Gas¦Total¦Heat pump gas | % | - | - | 191.9% | 200.6% | 205.9% | 211.2% | 230.1%
| SPS1 | CH | Efficiency in Services sectors¦Gas¦Total¦Biogas boiler | % | 87.22% | 87.22% | - | - | - | - | -
| SPS1 | CH | Efficiency in Services sectors¦Heat¦On-site CHPs¦Services sectors CHPs (bio)gas | % | 99% | 99% | - | - | - | - | -
| SPS1 | CH | Efficiency in Services sectors¦Heat¦On-site CHPs¦Services sectors CHPs gas | % | 99% | 99% | - | - | - | - | -
| SPS1 | CH | Efficiency in Services sectors¦Heat¦On-site CHPs¦Services sectors CHPs fuel cells (gas reformer) | % | - | - | - | - | - | - | -
| SPS1 | CH | Efficiency in Services sectors¦Heat¦On-site CHPs¦Services sectors CHPs wood | % | - | - | - | - | - | - | -
| SPS1 | CH | Efficiency in Services sectors¦Heat¦On-site CHPs¦Services sectors CHPs fuel cells (hydrogen) | % | - | - | - | 0% | 0% | 0% | 0%
| SPS1 | CH | Efficiency in Services sectors¦Heat¦District heating | % | 99% | 99% | 82.12% | 82.47% | 82.47% | 82.47% | 82.47%
| SPS1 | CH | Efficiency in Services sectors¦Wood¦Wood boiler | % | 72% | 72% | 67.49% | 67.75% | 67.75% | 67.98% | 70.27%
| SPS1 | CH | Efficiency in Services sectors¦Pellets¦Pellet boiler | % | 90% | 90% | 65.85% | 66.13% | 66.45% | 67.52% | 68.16%
| SPS1 | CH | Efficiency in Services sectors¦Solar¦Solar thermal | % | 100% | 100% | 100% | 100% | 100% | 100% | 100%
| SPS1 | CH | Efficiency in Services sectors¦Hydrogen¦Hydrogen boiler | % | - | - | - | 0% | 0% | 0% | 0%
| SPS1 | CH | Fuel consumption in Residential sector | PJ/yr. | 219.6304 | 218.9522 | 219.6812 | 200.4284 | 197.8867 | 190.871 | 174.8078
| SPS1 | CH | Fuel consumption in Residential sector¦Electricity | PJ/yr. | 69.4715 | 70.0272 | 69.8107 | 67.7279 | 71.7718 | 72.2427 | 67.5901
| SPS1 | CH | Fuel consumption in Residential sector¦Electricity¦Space heating | PJ/yr. | 15.3341 | 15.0805 | 11.6161 | 13.1065 | 14.1745 | 15.3477 | 14.1011
| SPS1 | CH | Fuel consumption in Residential sector¦Electricity¦Space heating¦Electric boiler | PJ/yr. | 9.3774 | 8.2904 | 0.90375 | 0.22915 | 0.033496 | 0.021724 | 0.019185
| SPS1 | CH | Fuel consumption in Residential sector¦Electricity¦Space heating¦Heat pump electric | PJ/yr. | 5.9566 | 6.7901 | 10.7124 | 12.8774 | 14.141 | 15.326 | 14.0819
| SPS1 | CH | Fuel consumption in Residential sector¦Electricity¦Water heating | PJ/yr. | 9.5605 | 10.0854 | 8.6711 | 7.7013 | 8.624 | 9.2235 | 9.2321
| SPS1 | CH | Fuel consumption in Residential sector¦Electricity¦Water heating¦Electric boiler | PJ/yr. | 8.4114 | 8.7989 | 6.0594 | 4.1402 | 4.065 | 3.7517 | 3.2341
| SPS1 | CH | Fuel consumption in Residential sector¦Electricity¦Water heating¦Heat pump electric | PJ/yr. | 1.1491 | 1.2865 | 2.6117 | 3.561 | 4.5591 | 5.4718 | 5.998
| SPS1 | CH | Fuel consumption in Residential sector¦Electricity¦Other appliances | PJ/yr. | 44.577 | 44.8612 | 49.5234 | 46.9201 | 48.9733 | 47.6715 | 44.257
| SPS1 | CH | Fuel consumption in Residential sector¦Oil¦Total | PJ/yr. | 60.2324 | 51.3206 | 49.4469 | 24.3377 | 16.129 | 6.8255 | 1.0568
| SPS1 | CH | Fuel consumption in Residential sector¦Oil¦Fossil liquids | PJ/yr. | 60.2324 | 51.3206 | 49.446 | 24.3303 | 16.1273 | 6.8243 | 1.0389e-05
| SPS1 | CH | Fuel consumption in Residential sector¦Oil¦Synthetic liquids | PJ/yr. | 0 | 0 | 0.00093842 | 0.007403 | 0.001697 | 0.0012057 | 1.0568
| SPS1 | CH | Fuel consumption in Residential sector¦Oil¦Total¦Space heating | PJ/yr. | 50.3718 | 43.1278 | 40.5158 | 20.3906 | 13.3508 | 5.2822 | 0.81641
| SPS1 | CH | Fuel consumption in Residential sector¦Oil¦Total¦Space heating¦Light fuel boiler | PJ/yr. | 50.3718 | 43.1278 | 40.5158 | 20.3906 | 13.3508 | 5.2822 | 0.81641
| SPS1 | CH | Fuel consumption in Residential sector¦Oil¦Fossil liquids¦Space heating | PJ/yr. | 50.3718 | 43.1278 | 40.515 | 20.3844 | 13.3494 | 5.2813 | 8.026e-06
| SPS1 | CH | Fuel consumption in Residential sector¦Oil¦Fossil liquids¦Space heating¦Light fuel boiler | PJ/yr. | 50.3718 | 43.1278 | 40.515 | 20.3844 | 13.3494 | 5.2813 | 8.026e-06
| SPS1 | CH | Fuel consumption in Residential sector¦Oil¦Synthetic liquids¦Space heating | PJ/yr. | 0 | 0 | 0.00076892 | 0.0062024 | 0.0014047 | 0.00093307 | 0.81641
| SPS1 | CH | Fuel consumption in Residential sector¦Oil¦Synthetic liquids¦Space heating¦Light fuel boiler | PJ/yr. | 0 | 0 | 0.00076892 | 0.0062024 | 0.0014047 | 0.00093307 | 0.81641
| SPS1 | CH | Fuel consumption in Residential sector¦Oil¦Total¦Water heating | PJ/yr. | 9.8607 | 8.1928 | 8.9311 | 3.9471 | 2.7782 | 1.5433 | 0.24041
| SPS1 | CH | Fuel consumption in Residential sector¦Oil¦Total¦Water heating¦Light fuel boiler | PJ/yr. | 9.8607 | 8.1928 | 8.9311 | 3.9471 | 2.7782 | 1.5433 | 0.24041
| SPS1 | CH | Fuel consumption in Residential sector¦Oil¦Fossil liquids¦Water heating¦Light fuel boiler | PJ/yr. | 9.8607 | 8.1928 | 8.9309 | 3.9459 | 2.7779 | 1.543 | 2.3634e-06
| SPS1 | CH | Fuel consumption in Residential sector¦Oil¦Synthetic liquids¦Water heating¦Light fuel boiler | PJ/yr. | 0 | 0 | 0.0001695 | 0.0012006 | 0.0002923 | 0.00027262 | 0.2404
| SPS1 | CH | Fuel consumption in Residential sector¦Gas¦Total | PJ/yr. | 47.0024 | 48.1749 | 47.0732 | 39.0597 | 30.9454 | 22.5647 | 15.6556
| SPS1 | CH | Fuel consumption in Residential sector¦Gas¦Fossil gases | PJ/yr. | 46.7043 | 45.9382 | 46.21 | 38.1003 | 30.0499 | 17.76 | 10.6494
| SPS1 | CH | Fuel consumption in Residential sector¦Gas¦Synthetic gases | PJ/yr. | 0.2981 | 2.2367 | 0.86317 | 0.95941 | 0.89548 | 4.8047 | 5.0062
| SPS1 | CH | Fuel consumption in Residential sector¦Gas¦Total¦Space heating | PJ/yr. | 38.495 | 41.2311 | 36.6825 | 31.4701 | 24.6077 | 17.446 | 12.1391
| SPS1 | CH | Fuel consumption in Residential sector¦Gas¦Total¦Space heating¦Gas boiler | PJ/yr. | 38.495 | 41.2311 | 33.9133 | 24.4055 | 15.7415 | 6.9037 | 2.66
| SPS1 | CH | Fuel consumption in Residential sector¦Gas¦Total¦Space heating¦Heat pump gas | PJ/yr. | 0 | 0 | 2.7692 | 7.0646 | 8.8662 | 10.5424 | 9.479
| SPS1 | CH | Fuel consumption in Residential sector¦Gas¦Fossil gases¦Space heating | PJ/yr. | 38.2508 | 39.3168 | 36.0098 | 30.6971 | 23.8956 | 13.7313 | 8.2573
| SPS1 | CH | Fuel consumption in Residential sector¦Gas¦Fossil gases¦Space heating¦Gas boiler | PJ/yr. | 38.2508 | 39.3168 | 33.2914 | 23.806 | 15.286 | 5.4337 | 1.8094
| SPS1 | CH | Fuel consumption in Residential sector¦Gas¦Fossil gases¦Space heating¦Heat pump gas | PJ/yr. | 0 | 0 | 2.7184 | 6.8911 | 8.6096 | 8.2976 | 6.4479
| SPS1 | CH | Fuel consumption in Residential sector¦Gas¦Synthetic gases¦Space heating | PJ/yr. | 0.24415 | 1.9143 | 0.67263 | 0.77299 | 0.71208 | 3.7148 | 3.8817
| SPS1 | CH | Fuel consumption in Residential sector¦Gas¦Synthetic gases¦Space heating¦Gas boiler | PJ/yr. | 0.24415 | 1.9143 | 0.62186 | 0.59946 | 0.45552 | 1.47 | 0.8506
| SPS1 | CH | Fuel consumption in Residential sector¦Gas¦Synthetic gases¦Space heating¦Heat pump gas | PJ/yr. | 0 | 0 | 0.050778 | 0.17352 | 0.25656 | 2.2448 | 3.0311
| SPS1 | CH | Fuel consumption in Residential sector¦Gas¦Total¦Water heating | PJ/yr. | 8.5074 | 6.9438 | 10.3907 | 7.5896 | 6.3377 | 5.1186 | 3.5165
| SPS1 | CH | Fuel consumption in Residential sector¦Gas¦Total¦Water heating¦Gas boiler | PJ/yr. | 8.5074 | 6.9438 | 9.85 | 6.1687 | 4.3102 | 2.6118 | 1.1817
| SPS1 | CH | Fuel consumption in Residential sector¦Gas¦Total¦Water heating¦Heat pump gas | PJ/yr. | 0 | 0 | 0.54067 | 1.4209 | 2.0275 | 2.5069 | 2.3348
| SPS1 | CH | Fuel consumption in Residential sector¦Gas¦Fossil gases¦Water heating | PJ/yr. | 8.4535 | 6.6214 | 10.2002 | 7.4032 | 6.1543 | 4.0287 | 2.3921
| SPS1 | CH | Fuel consumption in Residential sector¦Gas¦Fossil gases¦Water heating¦Gas boiler | PJ/yr. | 8.4535 | 6.6214 | 9.6694 | 6.0172 | 4.1854 | 2.0557 | 0.80384
| SPS1 | CH | Fuel consumption in Residential sector¦Gas¦Fossil gases¦Water heating¦Heat pump gas | PJ/yr. | 0 | 0 | 0.53076 | 1.386 | 1.9689 | 1.9731 | 1.5882
| SPS1 | CH | Fuel consumption in Residential sector¦Gas¦Synthetic gases¦Water heating | PJ/yr. | 0.053957 | 0.32239 | 0.19053 | 0.18642 | 0.1834 | 1.0899 | 1.1245
| SPS1 | CH | Fuel consumption in Residential sector¦Gas¦Synthetic gases¦Water heating¦Gas boiler | PJ/yr. | 0.053957 | 0.32239 | 0.18062 | 0.15152 | 0.12473 | 0.55613 | 0.37788
| SPS1 | CH | Fuel consumption in Residential sector¦Gas¦Synthetic gases¦Water heating¦Heat pump gas | PJ/yr. | 0 | 0 | 0.0099141 | 0.034901 | 0.058672 | 0.53378 | 0.74661
| SPS1 | CH | Fuel consumption in Residential sector¦Coal | PJ/yr. | 0.10003 | 0.10001 | 0.026971 | 0.0002379 | 0 | 0 | 0
| SPS1 | CH | Fuel consumption in Residential sector¦Coal¦Space heating | PJ/yr. | 0.10003 | 0.10001 | 0.026971 | 0.0002379 | 0 | 0 | 0
| SPS1 | CH | Fuel consumption in Residential sector¦Coal¦Space heating¦Coal boiler | PJ/yr. | 0.10003 | 0.10001 | 0.026971 | 0.0002379 | 0 | 0 | 0
| SPS1 | CH | Fuel consumption in Residential sector¦Coal¦Water heating | PJ/yr. | 0 | 0 | 0 | 0 | 0 | 0 | 0
| SPS1 | CH | Fuel consumption in Residential sector¦Coal¦Water heating¦Coal boiler | PJ/yr. | 0 | 0 | 0 | 0 | 0 | 0 | 0
| SPS1 | CH | Fuel consumption in Residential sector¦Wood | PJ/yr. | 13.7235 | 15.2046 | 16.9456 | 15.0012 | 12.8603 | 10.7995 | 6.4355
| SPS1 | CH | Fuel consumption in Residential sector¦Wood¦Space heating | PJ/yr. | 12.6823 | 14.0101 | 14.2289 | 12.4254 | 10.4818 | 8.6155 | 4.8787
| SPS1 | CH | Fuel consumption in Residential sector¦Wood¦Space heating¦Wood boiler | PJ/yr. | 12.6823 | 14.0101 | 14.2289 | 12.4254 | 10.4818 | 8.6155 | 4.8787
| SPS1 | CH | Fuel consumption in Residential sector¦Wood¦Water heating | PJ/yr. | 1.0411 | 1.1946 | 2.7167 | 2.5758 | 2.3785 | 2.184 | 1.5568
| SPS1 | CH | Fuel consumption in Residential sector¦Wood¦Water heating¦Wood boiler | PJ/yr. | 1.0411 | 1.1946 | 2.7167 | 2.5758 | 2.3785 | 2.184 | 1.5568
| SPS1 | CH | Fuel consumption in Residential sector¦Pellets | PJ/yr. | 3.2686 | 3.8322 | 0.60987 | 0.76496 | 0.82648 | 0.89259 | 0.79183
| SPS1 | CH | Fuel consumption in Residential sector¦Pellets¦Space heating | PJ/yr. | 2.9967 | 3.5204 | 0.44355 | 0.54324 | 0.56904 | 0.60318 | 0.5036
| SPS1 | CH | Fuel consumption in Residential sector¦Pellets¦Space heating¦Pellets boiler | PJ/yr. | 2.9967 | 3.5204 | 0.44355 | 0.54324 | 0.56904 | 0.60318 | 0.5036
| SPS1 | CH | Fuel consumption in Residential sector¦Pellets¦Water heating | PJ/yr. | 0.27183 | 0.31178 | 0.16632 | 0.22171 | 0.25744 | 0.28941 | 0.28823
| SPS1 | CH | Fuel consumption in Residential sector¦Pellets¦Water heating¦Pellets boiler | PJ/yr. | 0.27183 | 0.31178 | 0.16632 | 0.22171 | 0.25744 | 0.28941 | 0.28823
| SPS1 | CH | Fuel consumption in Residential sector¦Solar | PJ/yr. | 2.5069 | 2.9289 | 0.96445 | 1.095 | 1.1767 | 1.2853 | 1.3068
| SPS1 | CH | Fuel consumption in Residential sector¦Solar¦Space heating | PJ/yr. | 0.78544 | 0.94185 | 0.031978 | 0.034981 | 0.034917 | 0.034205 | 0.030923
| SPS1 | CH | Fuel consumption in Residential sector¦Solar¦Space heating¦Solar thermal | PJ/yr. | 0.78544 | 0.94185 | 0.031978 | 0.034981 | 0.034917 | 0.034205 | 0.030923
| SPS1 | CH | Fuel consumption in Residential sector¦Solar¦Water heating | PJ/yr. | 1.7215 | 1.9871 | 0.93247 | 1.06 | 1.1418 | 1.2511 | 1.2758
| SPS1 | CH | Fuel consumption in Residential sector¦Solar¦Water heating¦Solar thermal | PJ/yr. | 1.7215 | 1.9871 | 0.93247 | 1.06 | 1.1418 | 1.2511 | 1.2758
| SPS1 | CH | Fuel consumption in Residential sector¦Hydrogen | PJ/yr. | 0 | 0 | 0 | 0.042149 | 0.0093942 | 0.013921 | 0.019376
| SPS1 | CH | Fuel consumption in Residential sector¦Hydrogen¦From gas grid (mixed with methane) | PJ/yr. | 0 | 0 | 0 | 0.042149 | 0.0093942 | 0.013921 | 0.019376
| SPS1 | CH | Fuel consumption in Residential sector¦Hydrogen¦From hydrogen grid | PJ/yr. | 0 | 0 | 0 | 0 | 0 | 0 | 0
| SPS1 | CH | Fuel consumption in Residential sector¦Hydrogen¦From hydrogen grid¦Space heating | PJ/yr. | 0 | 0 | 0 | 0 | 0 | 0 | 0
| SPS1 | CH | Fuel consumption in Residential sector¦Hydrogen¦From hydrogen grid¦Space heating¦Hydrogen boiler | PJ/yr. | 0 | 0 | 0 | 0 | 0 | 0 | 0
| SPS1 | CH | Fuel consumption in Residential sector¦Hydrogen¦From hydrogen grid¦Water heating | PJ/yr. | 0 | 0 | 0 | 0 | 0 | 0 | 0
| SPS1 | CH | Fuel consumption in Residential sector¦Hydrogen¦From hydrogen grid¦Water heating¦Hydrogen boiler | PJ/yr. | 0 | 0 | 0 | 0 | 0 | 0 | 0
| SPS1 | CH | Fuel consumption in Residential sector¦Heat | PJ/yr. | 8.1291 | 9.7143 | 8.3982 | 11.1045 | 12.0958 | 13.2335 | 13.2
| SPS1 | CH | Fuel consumption in Residential sector¦Heat¦On-site CHPs | PJ/yr. | 0.20988 | 0.064013 | 0.12352 | 0 | 0.86823 | 1.843 | 0.32928
| SPS1 | CH | Fuel consumption in Residential sector¦Heat¦On-site CHPs¦Residential sector CHPs gas | PJ/yr. | 0.20988 | 0.064013 | 0.12352 | 0 | 0.075267 | 0.017523 | 0
| SPS1 | CH | Fuel consumption in Residential sector¦Heat¦On-site CHPs¦Residential sector CHPs fuel cells (gas reformer) | PJ/yr. | 0 | 0 | 0 | 0 | 0 | 0 | 0
| SPS1 | CH | Fuel consumption in Residential sector¦Heat¦On-site CHPs¦Residential sector CHPs wood | PJ/yr. | 0 | 0 | 0 | 0 | 0.79297 | 1.8255 | 0.32928
| SPS1 | CH | Fuel consumption in Residential sector¦Heat¦District heating | PJ/yr. | 7.9192 | 9.6503 | 8.2746 | 11.1045 | 11.2276 | 11.3905 | 12.8707
| SPS1 | CH | Fuel consumption in Residential sector¦Ambient heat | PJ/yr. | 15.1959 | 17.6495 | 26.4054 | 41.2951 | 52.0718 | 63.0132 | 68.7518
| SPS1 | CH | Fuel consumption in Residential sector¦Ambient heat¦Space heating | PJ/yr. | 13.1046 | 15.3004 | 23.5562 | 35.5474 | 43.2976 | 51.2558 | 53.5556
| SPS1 | CH | Fuel consumption in Residential sector¦Ambient heat¦Space heating¦Heat pump electric | PJ/yr. | 13.1046 | 15.3004 | 21.1728 | 28.9208 | 34.7206 | 40.7477 | 43.0558
| SPS1 | CH | Fuel consumption in Residential sector¦Ambient heat¦Space heating¦Heat pump gas | PJ/yr. | 0 | 0 | 2.3835 | 6.6266 | 8.577 | 10.5081 | 10.4999
| SPS1 | CH | Fuel consumption in Residential sector¦Ambient heat¦Water heating | PJ/yr. | 2.0913 | 2.3491 | 2.8491 | 5.7477 | 8.7743 | 11.7574 | 15.1962
| SPS1 | CH | Fuel consumption in Residential sector¦Ambient heat¦Water heating¦Heat pump electric | PJ/yr. | 2.0913 | 2.3491 | 2.2972 | 3.8987 | 5.8335 | 7.8034 | 10.3049
| SPS1 | CH | Fuel consumption in Residential sector¦Ambient heat¦Water heating¦Heat pump gas | PJ/yr. | 0 | 0 | 0.55196 | 1.849 | 2.9407 | 3.9541 | 4.8913
| SPS1 | CH | Space and water heat production in Residential sector | PJ/yr. | 156.1209 | 162.398 | 147.5469 | 145.9432 | 149.8016 | 152.3005 | 153.6658
| SPS1 | CH | Space and water heat production in Residential sector¦Space heating | PJ/yr. | 129.141 | 136.4609 | 125.8764 | 123.8497 | 124.3485 | 123.8422 | 123.1049
| SPS1 | CH | Space and water heat production in Residential sector¦Space heating¦Electricty | PJ/yr. | 27.9698 | 29.9664 | 32.7146 | 42.0089 | 48.8929 | 56.0942 | 57.1558
| SPS1 | CH | Space and water heat production in Residential sector¦Space heating¦Electricty¦Electric boiler | PJ/yr. | 8.9086 | 7.8759 | 0.82943 | 0.21069 | 0.031264 | 0.020489 | 0.018129
| SPS1 | CH | Space and water heat production in Residential sector¦Space heating¦Electricty¦Heat pump electric | PJ/yr. | 19.0612 | 22.0905 | 31.8852 | 41.7982 | 48.8616 | 56.0737 | 57.1376
| SPS1 | CH | Space and water heat production in Residential sector¦Space heating¦Oil | PJ/yr. | 45.1247 | 38.6353 | 34.5974 | 17.7247 | 11.6212 | 4.603 | 0.71052
| SPS1 | CH | Space and water heat production in Residential sector¦Space heating¦Oil¦Light fuel oil boiler | PJ/yr. | 45.1247 | 38.6353 | 34.5974 | 17.7247 | 11.6212 | 4.603 | 0.71052
| SPS1 | CH | Space and water heat production in Residential sector¦Space heating¦Gas | PJ/yr. | 36.5702 | 39.1695 | 36.8484 | 36.5076 | 32.1574 | 27.4996 | 22.4813
| SPS1 | CH | Space and water heat production in Residential sector¦Space heating¦Gas¦Gas boiler | PJ/yr. | 36.5702 | 39.1695 | 31.6957 | 22.8164 | 14.7142 | 6.4491 | 2.5024
| SPS1 | CH | Space and water heat production in Residential sector¦Space heating¦Gas¦Heat pump gas | PJ/yr. | 0 | 0 | 5.1526 | 13.6912 | 17.4432 | 21.0505 | 19.9789
| SPS1 | CH | Space and water heat production in Residential sector¦Space heating¦Coal | PJ/yr. | 0.072022 | 0.072009 | 0.021558 | 0.00019032 | 0 | 0 | 0
| SPS1 | CH | Space and water heat production in Residential sector¦Space heating¦Coal¦Coal boiler | PJ/yr. | 0.072022 | 0.072009 | 0.021558 | 0.00019032 | 0 | 0 | 0
| SPS1 | CH | Space and water heat production in Residential sector¦Space heating¦Heat | PJ/yr. | 6.354 | 7.7405 | 5.9165 | 7.5775 | 8.0432 | 8.6179 | 8.2528
| SPS1 | CH | Space and water heat production in Residential sector¦Space heating¦Heat¦On-site CHPs | PJ/yr. | 0.090201 | 0.046585 | 0 | 0 | 0 | 0 | 0
| SPS1 | CH | Space and water heat production in Residential sector¦Space heating¦Heat¦On-site CHPs¦Residential sector CHPs gas | PJ/yr. | 0.090201 | 0.046585 | 0 | 0 | 0 | 0 | 0
| SPS1 | CH | Space and water heat production in Residential sector¦Space heating¦Heat¦On-site CHPs¦Residential sector CHPs fuel cells (gas reformer) | PJ/yr. | 0 | 0 | 0 | 0 | 0 | 0 | 0
| SPS1 | CH | Space and water heat production in Residential sector¦Space heating¦Heat¦On-site CHPs¦Residential sector CHPs wood | PJ/yr. | 0 | 0 | 0 | 0 | 0 | 0 | 0
| SPS1 | CH | Space and water heat production in Residential sector¦Space heating¦Heat¦District heating | PJ/yr. | 6.2638 | 7.6939 | 5.9165 | 7.5775 | 8.0432 | 8.6179 | 8.2528
| SPS1 | CH | Space and water heat production in Residential sector¦Space heating¦Wood | PJ/yr. | 9.1313 | 10.0872 | 10.2385 | 9.0203 | 7.6275 | 6.2882 | 3.6724
| SPS1 | CH | Space and water heat production in Residential sector¦Space heating¦Wood¦Wood boiler | PJ/yr. | 9.1313 | 10.0872 | 10.2385 | 9.0203 | 7.6275 | 6.2882 | 3.6724
| SPS1 | CH | Space and water heat production in Residential sector¦Space heating¦Pellets | PJ/yr. | 2.6971 | 3.1683 | 0.32586 | 0.39996 | 0.41947 | 0.44674 | 0.37824
| SPS1 | CH | Space and water heat production in Residential sector¦Space heating¦Pellets¦Pellets boiler | PJ/yr. | 2.6971 | 3.1683 | 0.32586 | 0.39996 | 0.41947 | 0.44674 | 0.37824
| SPS1 | CH | Space and water heat production in Residential sector¦Space heating¦Solar | PJ/yr. | 0.78544 | 0.94185 | 0.031978 | 0.034981 | 0.034917 | 0.034205 | 0.030923
| SPS1 | CH | Space and water heat production in Residential sector¦Space heating¦Solar¦Solar thermal | PJ/yr. | 0.78544 | 0.94185 | 0.031978 | 0.034981 | 0.034917 | 0.034205 | 0.030923
| SPS1 | CH | Space and water heat production in Residential sector¦Space heating¦Hydrogen | PJ/yr. | 0 | 0 | 0 | 0 | 0 | 0 | 0
| SPS1 | CH | Space and water heat production in Residential sector¦Space heating¦Hydrogen¦Hydrogen boiler | PJ/yr. | 0 | 0 | 0 | 0 | 0 | 0 | 0
| SPS1 | CH | Space and water heat production in Residential sector¦Space heating¦Energy savings | PJ/yr. | 0.43641 | 6.6797 | 5.1816 | 10.5756 | 15.5519 | 20.2584 | 30.423
| SPS1 | CH | Space and water heat production in Residential sector¦Water heating | PJ/yr. | 26.98 | 25.9371 | 21.6705 | 22.0935 | 25.4531 | 28.4584 | 30.5608
| SPS1 | CH | Space and water heat production in Residential sector¦Water heating¦Electricty | PJ/yr. | 9.8854 | 10.6044 | 7.7311 | 9.469 | 12.4151 | 15.1717 | 17.9794
| SPS1 | CH | Space and water heat production in Residential sector¦Water heating¦Electricty¦Electric boiler | PJ/yr. | 6.645 | 6.9688 | 2.8222 | 2.0093 | 2.0225 | 1.8965 | 1.6766
| SPS1 | CH | Space and water heat production in Residential sector¦Water heating¦Electricty¦Heat pump electric | PJ/yr. | 3.2404 | 3.6356 | 4.9089 | 7.4597 | 10.3926 | 13.2752 | 16.3028
| SPS1 | CH | Space and water heat production in Residential sector¦Water heating¦Oil | PJ/yr. | 6.9846 | 5.8545 | 4.4837 | 2.1232 | 1.535 | 0.86888 | 0.14165
| SPS1 | CH | Space and water heat production in Residential sector¦Water heating¦Oil¦Light fuel oil boiler | PJ/yr. | 6.9846 | 5.8545 | 4.4837 | 2.1232 | 1.535 | 0.86888 | 0.14165
| SPS1 | CH | Space and water heat production in Residential sector¦Water heating¦Gas | PJ/yr. | 6.3806 | 5.2356 | 6.3025 | 6.7109 | 7.3872 | 7.9313 | 7.9043
| SPS1 | CH | Space and water heat production in Residential sector¦Water heating¦Gas¦Gas boiler | PJ/yr. | 6.3806 | 5.2356 | 5.2099 | 3.441 | 2.4189 | 1.4704 | 0.67817
| SPS1 | CH | Space and water heat production in Residential sector¦Water heating¦Gas¦Heat pump gas | PJ/yr. | 0 | 0 | 1.0926 | 3.2699 | 4.9683 | 6.4609 | 7.2262
| SPS1 | CH | Space and water heat production in Residential sector¦Water heating¦Coal | PJ/yr. | 0 | 0 | 0 | 0 | 0 | 0 | 0
| SPS1 | CH | Space and water heat production in Residential sector¦Water heating¦Coal¦Coal boiler | PJ/yr. | 0 | 0 | 0 | 0 | 0 | 0 | 0
| SPS1 | CH | Space and water heat production in Residential sector¦Water heating¦Heat | PJ/yr. | 1.3174 | 1.4634 | 0.95822 | 1.4686 | 1.7589 | 2.0676 | 2.3401
| SPS1 | CH | Space and water heat production in Residential sector¦Water heating¦Heat¦On-site CHPs | PJ/yr. | 0.018702 | 0.0088073 | 0 | 0 | 0 | 0 | 0
| SPS1 | CH | Space and water heat production in Residential sector¦Water heating¦Heat¦On-site CHPs¦Residential sector CHPs gas | PJ/yr. | 0.018702 | 0.0088073 | 0 | 0 | 0 | 0 | 0
| SPS1 | CH | Space and water heat production in Residential sector¦Water heating¦Heat¦On-site CHPs¦Residential sector CHPs fuel cells (gas reformer) | PJ/yr. | 0 | 0 | 0 | 0 | 0 | 0 | 0
| SPS1 | CH | Space and water heat production in Residential sector¦Water heating¦Heat¦On-site CHPs¦Residential sector CHPs wood | PJ/yr. | 0 | 0 | 0 | 0 | 0 | 0 | 0
| SPS1 | CH | Space and water heat production in Residential sector¦Water heating¦Heat¦District heating | PJ/yr. | 1.2987 | 1.4546 | 0.95822 | 1.4686 | 1.7589 | 2.0676 | 2.3401
| SPS1 | CH | Space and water heat production in Residential sector¦Water heating¦Wood | PJ/yr. | 0.52057 | 0.59729 | 1.1873 | 1.1595 | 1.0939 | 1.0285 | 0.77531
| SPS1 | CH | Space and water heat production in Residential sector¦Water heating¦Wood¦Wood boiler | PJ/yr. | 0.52057 | 0.59729 | 1.1873 | 1.1595 | 1.0939 | 1.0285 | 0.77531
| SPS1 | CH | Space and water heat production in Residential sector¦Water heating¦Pellets | PJ/yr. | 0.1699 | 0.19486 | 0.075218 | 0.10246 | 0.12118 | 0.13931 | 0.14423
| SPS1 | CH | Space and water heat production in Residential sector¦Water heating¦Pellets¦Pellets boiler | PJ/yr. | 0.1699 | 0.19486 | 0.075218 | 0.10246 | 0.12118 | 0.13931 | 0.14423
| SPS1 | CH | Space and water heat production in Residential sector¦Water heating¦Solar | PJ/yr. | 1.7215 | 1.9871 | 0.93247 | 1.06 | 1.1418 | 1.2511 | 1.2758
| SPS1 | CH | Space and water heat production in Residential sector¦Water heating¦Solar¦Solar thermal | PJ/yr. | 1.7215 | 1.9871 | 0.93247 | 1.06 | 1.1418 | 1.2511 | 1.2758
| SPS1 | CH | Space and water heat production in Residential sector¦Water heating¦Hydrogen | PJ/yr. | 0 | 0 | 0 | 0 | 0 | 0 | 0
| SPS1 | CH | Space and water heat production in Residential sector¦Water heating¦Hydrogen¦Hydrogen boiler | PJ/yr. | 0 | 0 | 0 | 0 | 0 | 0 | 0
| SPS1 | CH | Space and water heat production in Residential sector¦Water heating¦Energy savings | PJ/yr. | 0 | 0 | 0 | 0 | 0 | 0 | 0
| SPS1 | CH | Efficiency in Residential sector | % | - | - | - | - | - | - | -
| SPS1 | CH | Efficiency in Residential sector¦Space heating¦Electricty¦Electric boiler | % | 95% | 95% | 91.78% | 91.94% | 93.34% | 94.32% | 94.49%
| SPS1 | CH | Efficiency in Residential sector¦Space heating¦Electricty¦Heat pump electric | % | 320% | 325.3% | 297.6% | 324.6% | 345.5% | 365.9% | 405.8%
| SPS1 | CH | Efficiency in Residential sector¦Space heating¦Oil¦Light fuel oil boiler | % | 89.58% | 89.58% | 85.39% | 86.93% | 87.04% | 87.14% | 87.03%
| SPS1 | CH | Efficiency in Residential sector¦Space heating¦Gas¦Gas boiler | % | 95% | 95% | 93.46% | 93.49% | 93.47% | 93.42% | 94.08%
| SPS1 | CH | Efficiency in Residential sector¦Space heating¦Gas¦Heat pump gas | % | - | - | 186.1% | 193.8% | 196.7% | 199.7% | 210.8%
| SPS1 | CH | Efficiency in Residential sector¦Space heating¦Coal¦Coal boiler | % | 72% | 72% | 79.93% | 80% | - | - | -
| SPS1 | CH | Efficiency in Residential sector¦Space heating¦Heat¦On-site CHPs¦Residential sector CHPs gas | % | 99% | 99% | 99% | 99% | 99% | 99% | 99%
| SPS1 | CH | Efficiency in Residential sector¦Space heating¦Heat¦On-site CHPs¦Residential sector CHPs fuel cells (gas reformer) | % | 99% | 99% | 99% | 99% | 99% | 99% | 99%
| SPS1 | CH | Efficiency in Residential sector¦Space heating¦Heat¦On-site CHPs¦Residential sector CHPs wood | % | 99% | 99% | 99% | 99% | 99% | 99% | 99%
| SPS1 | CH | Efficiency in Residential sector¦Space heating¦Heat¦District heating | % | 99% | 99% | 99% | 99% | 99% | 99% | 99%
| SPS1 | CH | Efficiency in Residential sector¦Space heating¦Wood¦Wood boiler | % | 72% | 72% | 71.96% | 72.6% | 72.77% | 72.99% | 75.27%
| SPS1 | CH | Efficiency in Residential sector¦Space heating¦Pellets¦Pellets boiler | % | 90% | 90% | 73.47% | 73.62% | 73.72% | 74.06% | 75.11%
| SPS1 | CH | Efficiency in Residential sector¦Space heating¦Solar¦Solar thermal | % | 100% | 100% | 100% | 100% | 100% | 100% | 100%
| SPS1 | CH | Efficiency in Residential sector¦Space heating¦Hydrogen¦Hydrogen boiler | % | - | - | - | - | - | - | -
| SPS1 | CH | Efficiency in Residential sector¦Water heating¦Electricty¦Electric boiler | % | 79% | 79.2% | 46.58% | 48.53% | 49.76% | 50.55% | 51.84%
| SPS1 | CH | Efficiency in Residential sector¦Water heating¦Electricty¦Heat pump electric | % | 282% | 282.6% | 188% | 209.5% | 228% | 242.6% | 271.8%
| SPS1 | CH | Efficiency in Residential sector¦Water heating¦Oil¦Light fuel oil boiler | % | 70.83% | 71.46% | 50.2% | 53.79% | 55.25% | 56.3% | 58.92%
| SPS1 | CH | Efficiency in Residential sector¦Water heating¦Gas¦Gas boiler | % | 75% | 75.4% | 52.89% | 55.78% | 56.12% | 56.3% | 57.39%
| SPS1 | CH | Efficiency in Residential sector¦Water heating¦Gas¦Heat pump gas | % | - | - | 202.1% | 230.1% | 245% | 257.7% | 309.5%
| SPS1 | CH | Efficiency in Residential sector¦Water heating¦Heat¦On-site CHPs¦Residential sector CHPs gas | % | 77% | 77.5% | 78% | 79% | 79% | 79% | 79%
| SPS1 | CH | Efficiency in Residential sector¦Water heating¦Heat¦On-site CHPs¦Residential sector CHPs fuel cells (gas reformer) | % | 77% | 77.5% | 78% | 79% | 79% | 79% | 79%
| SPS1 | CH | Efficiency in Residential sector¦Water heating¦Heat¦On-site CHPs¦Residential sector CHPs wood | % | 77% | 77.5% | 78% | 79% | 79% | 79% | 79%
| SPS1 | CH | Efficiency in Residential sector¦Water heating¦Heat¦District heating | % | 77% | 77.5% | 78% | 79% | 79% | 79% | 79%
| SPS1 | CH | Efficiency in Residential sector¦Water heating¦Wood¦Wood boiler | % | 50% | 50% | 43.7% | 45.01% | 45.99% | 47.09% | 49.8%
| SPS1 | CH | Efficiency in Residential sector¦Water heating¦Pellets¦Pellets boiler | % | 62.5% | 62.5% | 45.22% | 46.21% | 47.07% | 48.13% | 50.04%
| SPS1 | CH | Efficiency in Residential sector¦Water heating¦Solar¦Solar thermal | % | 100% | 100% | 100% | 100% | 100% | 100% | 100%
| SPS1 | CH | Efficiency in Residential sector¦Water heating¦Hydrogen¦Hydrogen boiler | % | - | - | - | - | - | - | -
| SPS1 | CH | Fuel consumption in cars | PJ/yr. | 141.1017 | 134.8368 | 121.5487 | 88.0371 | 61.6472 | 52.5834 | 43.4945
| SPS1 | CH | Fuel consumption in cars¦Electricity | PJ/yr. | 0.75904 | 1.7792 | 4.461 | 18.7617 | 35.4334 | 43.0266 | 42.0901
| SPS1 | CH | Fuel consumption in cars¦Electricity¦Existing battery electric cars | PJ/yr. | 0.46775 | 0.37696 | 0.26207 | 0.11309 | 0 | 0 | 0
| SPS1 | CH | Fuel consumption in cars¦Electricity¦New battery electric cars (<60kW) | PJ/yr. | 0.011753 | 0.021993 | 0.020899 | 0.4815 | 1.071 | 1.2853 | 1.2543
| SPS1 | CH | Fuel consumption in cars¦Electricity¦New battery electric cars (60-100 kW) | PJ/yr. | 0.066747 | 0.12308 | 0.16274 | 5.1356 | 11.2036 | 12.4612 | 11.3938
| SPS1 | CH | Fuel consumption in cars¦Electricity¦New battery electric cars (100-140 kW) | PJ/yr. | 0.05057 | 0.2576 | 0.83973 | 0.88313 | 1.4583 | 6.8471 | 10.0725
| SPS1 | CH | Fuel consumption in cars¦Electricity¦New battery electric cars (>140 kW) | PJ/yr. | 0.15882 | 0.90075 | 2.86 | 9.9077 | 17.009 | 17.7221 | 16.746
| SPS1 | CH | Fuel consumption in cars¦Electricity¦New plug-in hybrid gasoline - electricity part (<60 kW) | PJ/yr. | 0 | 0.00059063 | 0.00090865 | 0.0042894 | 0.0013315 | 0.0010339 | 0.0002136
| SPS1 | CH | Fuel consumption in cars¦Electricity¦New plug-in hybrid gasoline - electricity part (60-100 kW) | PJ/yr. | 0.0033805 | 0.0084363 | 0.010781 | 0.022762 | 0.0074954 | 0.0055721 | 0.0018635
| SPS1 | CH | Fuel consumption in cars¦Electricity¦New plug-in hybrid gasoline - electricity part (100-140 kW) | PJ/yr. | 0 | 0.042257 | 0.14393 | 1.0459 | 2.454 | 1.8137 | 0.5813
| SPS1 | CH | Fuel consumption in cars¦Electricity¦New plug-in hybrid gasoline - electricity part (>140 kW) | PJ/yr. | 0 | 0.021513 | 0.02916 | 0.049684 | 0.012983 | 0.0047682 | 0.0012664
| SPS1 | CH | Fuel consumption in cars¦Electricity¦New plug-in hybrid diesel - electricity part (<60 kW) | PJ/yr. | 0 | 0.00058439 | 0.00089817 | 0.0044204 | 0.0014138 | 0.0010883 | 0.00021492
| SPS1 | CH | Fuel consumption in cars¦Electricity¦New plug-in hybrid diesel - electricity part (60-100 kW) | PJ/yr. | 1.7539e-05 | 0.00071665 | 0.002384 | 0.011473 | 0.0065613 | 0.0062075 | 0.0020262
| SPS1 | CH | Fuel consumption in cars¦Electricity¦New plug-in hybrid diesel - electricity part (100-140 kW) | PJ/yr. | 0 | 0.019013 | 0.11599 | 0.73986 | 1.9485 | 1.2982 | 0.40457
| SPS1 | CH | Fuel consumption in cars¦Electricity¦New plug-in hybrid diesel - electricity part (>140 kW) | PJ/yr. | 0 | 0.0057615 | 0.011539 | 0.02822 | 0.0094293 | 0.0053259 | 0.0013009
| SPS1 | CH | Fuel consumption in cars¦Electricity¦Vehicle-to-grid | PJ/yr. | 0 | 0 | 0 | 0.33398 | 0.24982 | 1.5751 | 1.6308
| SPS1 | CH | Fuel consumption in cars¦Hydrogen | PJ/yr. | 0.0012579 | 0.0038053 | 0.0045314 | 0.0019074 | 0.00019782 | 0.00016569 | 0.00015031
| SPS1 | CH | Fuel consumption in cars¦Hydrogen¦New fuel cell cars (<60 kW) | PJ/yr. | 0 | 0.00043659 | 0.00053359 | 0.00016326 | 2.8756e-05 | 2.6118e-05 | 2.0445e-05
| SPS1 | CH | Fuel consumption in cars¦Hydrogen¦New fuel cell cars (60-100 kW) | PJ/yr. | 0.00017188 | 0.00056304 | 0.00082354 | 0.00047247 | 4.8023e-05 | 4.4287e-05 | 3.9122e-05
| SPS1 | CH | Fuel consumption in cars¦Hydrogen¦New fuel cell cars (100-140 kW) | PJ/yr. | 0.001086 | 0.0023279 | 0.0024353 | 0.00089186 | 7.2392e-05 | 4.9301e-05 | 4.6507e-05
| SPS1 | CH | Fuel consumption in cars¦Hydrogen¦New fuel cell cars (>140 kW) | PJ/yr. | 0 | 0.00047772 | 0.00073893 | 0.00037979 | 4.865e-05 | 4.5985e-05 | 4.4233e-05
| SPS1 | CH | Fuel consumption in cars¦Motor Gasoline | PJ/yr. | 76.4037 | 74.211 | 71.0594 | 41.5171 | 16.2139 | 5.7634 | 0.83144
| SPS1 | CH | Fuel consumption in cars¦Motor Gasoline¦Fossil liquids | PJ/yr. | 72.2213 | 70.148 | 67.1686 | 37.883 | 15.0391 | 2.5113 | 0
| SPS1 | CH | Fuel consumption in cars¦Motor Gasoline¦Synthetic liquids | PJ/yr. | 4.1824 | 4.0631 | 3.8907 | 3.634 | 1.1748 | 3.2521 | 0.84231
| SPS1 | CH | Fuel consumption in cars¦Motor Gasoline¦Synthetic liquids¦Bioliquids¦Ethanol | PJ/yr. | 4.1824 | 4.0631 | 3.8907 | 3.634 | 1.1748 | 2.4725 | 0.10239
| SPS1 | CH | Fuel consumption in cars¦Motor Gasoline¦Synthetic liquids¦PtL¦PtL Gasoline | PJ/yr. | 0 | 0 | 0 | 0 | 0 | 0.77969 | 0.73992
| SPS1 | CH | Fuel consumption in cars¦Motor Gasoline¦Total¦Conventional gasoline hybrid existing | PJ/yr. | 1.2541 | 1.2429 | 0.92493 | 0.43894 | 0 | 0 | 0
| SPS1 | CH | Fuel consumption in cars¦Motor Gasoline¦Total¦New conventional gasoline hybrid (<60 kW) | PJ/yr. | 0.034562 | 0.0685 | 0.053669 | 0.05038 | 0.0033858 | 0.00044349 | 0
| SPS1 | CH | Fuel consumption in cars¦Motor Gasoline¦Total¦New conventional gasoline hybrid (60-100 kW) | PJ/yr. | 0.10672 | 0.26178 | 0.90819 | 0.79149 | 0.48619 | 0.045545 | 0
| SPS1 | CH | Fuel consumption in cars¦Motor Gasoline¦Total¦New conventional gasoline hybrid (100-140 kW) | PJ/yr. | 0.078387 | 1.1182 | 1.063 | 0.85473 | 0.27335 | 0.00025408 | 0
| SPS1 | CH | Fuel consumption in cars¦Motor Gasoline¦Total¦New conventional gasoline hybrid (>140 kW) | PJ/yr. | 0.067089 | 0.14588 | 0.14444 | 0.12549 | 0.016631 | 0.000262 | 0
| SPS1 | CH | Fuel consumption in cars¦Motor Gasoline¦Total¦Conventional gasoline ICE existing | PJ/yr. | 63.9877 | 53.3417 | 42.5834 | 13.1151 | 0 | 0 | 0
| SPS1 | CH | Fuel consumption in cars¦Motor Gasoline¦Total¦New conventional gasoline ICE (<60 kW) | PJ/yr. | 0.354 | 0.59338 | 1.3337 | 1.1341 | 0.64029 | 0.084611 | 0
| SPS1 | CH | Fuel consumption in cars¦Motor Gasoline¦Total¦New conventional gasoline ICE (60-100 kW) | PJ/yr. | 3.4259 | 5.3189 | 5.9345 | 4.7386 | 0.59642 | 0.05903 | 0
| SPS1 | CH | Fuel consumption in cars¦Motor Gasoline¦Total¦New conventional gasoline ICE (100-140 kW) | PJ/yr. | 3.598 | 5.7634 | 5.8636 | 4.7455 | 0.28708 | 0.0032555 | 0
| SPS1 | CH | Fuel consumption in cars¦Motor Gasoline¦Total¦New conventional gasoline ICE (>140 kW) | PJ/yr. | 3.2236 | 5.2672 | 10.1109 | 8.4514 | 2.2803 | 0.28317 | 0
| SPS1 | CH | Fuel consumption in cars¦Motor Gasoline¦Total¦New mild hybrid gasoline (<60 kW) | PJ/yr. | 0 | 0.0052252 | 0.0099902 | 0.013943 | 0.0014878 | 0.00041814 | 0
| SPS1 | CH | Fuel consumption in cars¦Motor Gasoline¦Total¦New mild hybrid gasoline (60-100 kW) | PJ/yr. | 0 | 0.0047103 | 0.013445 | 0.017769 | 0.0015857 | 0.00038932 | 0
| SPS1 | CH | Fuel consumption in cars¦Motor Gasoline¦Total¦New mild hybrid gasoline (100-140 kW) | PJ/yr. | 0 | 0.0061885 | 0.016344 | 0.019506 | 0.0016841 | 0.00037838 | 0
| SPS1 | CH | Fuel consumption in cars¦Motor Gasoline¦Total¦New mild hybrid gasoline (>140 kW) | PJ/yr. | 0 | 0.0072911 | 0.020417 | 0.024 | 0.0020298 | 0.00045226 | 0
| SPS1 | CH | Fuel consumption in cars¦Motor Gasoline¦Total¦New plug-in hybrid gasoline - gasoline part (<60 kW) | PJ/yr. | 0.00037884 | 0.0132 | 0.016192 | 0.043534 | 0.010165 | 0.0049021 | 0.0005088
| SPS1 | CH | Fuel consumption in cars¦Motor Gasoline¦Total¦New plug-in hybrid gasoline - gasoline part (60-100 kW) | PJ/yr. | 0.071248 | 0.15694 | 0.1594 | 0.19111 | 0.047597 | 0.021874 | 0.0036507
| SPS1 | CH | Fuel consumption in cars¦Motor Gasoline¦Total¦New plug-in hybrid gasoline - gasoline part (100-140 kW) | PJ/yr. | 0.0767 | 0.57608 | 1.5574 | 6.4255 | 11.4994 | 5.2434 | 0.82531
| SPS1 | CH | Fuel consumption in cars¦Motor Gasoline¦Total¦New plug-in hybrid gasoline - gasoline part (>140 kW) | PJ/yr. | 0.12531 | 0.31953 | 0.34586 | 0.33606 | 0.066279 | 0.015026 | 0.0019636
| SPS1 | CH | Fuel consumption in cars¦Motor Diesel | PJ/yr. | 63.8307 | 58.7326 | 45.9114 | 27.7292 | 9.9843 | 3.791 | 0.57283
| SPS1 | CH | Fuel consumption in cars¦Motor Diesel¦Fossil liquids | PJ/yr. | 62.2898 | 57.2014 | 43.8598 | 26.3338 | 9.1647 | 3.2143 | 0
| SPS1 | CH | Fuel consumption in cars¦Motor Diesel¦Synthetic liquids | PJ/yr. | 1.5409 | 1.5312 | 2.0516 | 1.3954 | 0.81957 | 0.57667 | 0.67575
| SPS1 | CH | Fuel consumption in cars¦Motor Diesel¦Synthetic liquids¦Bioliquids¦Biodiesel | PJ/yr. | 1.5409 | 1.5312 | 2.0516 | 1.3954 | 0.81957 | 0.57578 | 0.24835
| SPS1 | CH | Fuel consumption in cars¦Motor Diesel¦Synthetic liquids¦PtL¦PtL Diesel | PJ/yr. | 0 | 0 | 0 | 0 | 0 | 0.00089056 | 0.42739
| SPS1 | CH | Fuel consumption in cars¦Motor Diesel¦Total¦Conventional hybrid existing | PJ/yr. | 0 | 0 | 0 | 0 | 0 | 0 | 0
| SPS1 | CH | Fuel consumption in cars¦Motor Diesel¦Total¦New conventional diesel hybrid (<60 kW) | PJ/yr. | 5.7509e-05 | 0.11288 | 0.080292 | 0.068773 | 0.031232 | 0.00030128 | 0
| SPS1 | CH | Fuel consumption in cars¦Motor Diesel¦Total¦New conventional diesel hybrid (60-100 kW) | PJ/yr. | 0.002662 | 0.54497 | 1.2903 | 1.0993 | 0.59002 | 0.04212 | 0
| SPS1 | CH | Fuel consumption in cars¦Motor Diesel¦Total¦New conventional diesel hybrid (100-140 kW) | PJ/yr. | 0.026634 | 0.056196 | 0.059393 | 0.048487 | 0.0071015 | 0.00021077 | 0
| SPS1 | CH | Fuel consumption in cars¦Motor Diesel¦Total¦New conventional diesel hybrid (>140 kW) | PJ/yr. | 0.034617 | 0.085018 | 0.086868 | 0.074341 | 0.013299 | 0.00022129 | 0
| SPS1 | CH | Fuel consumption in cars¦Motor Diesel¦Total¦Conventional diesel ICE existing | PJ/yr. | 56.8623 | 48.701 | 34.367 | 15.125 | 0 | 0 | 0
| SPS1 | CH | Fuel consumption in cars¦Motor Diesel¦Total¦New conventional diesel ICE (<60 kW) | PJ/yr. | 0.0051136 | 0.018725 | 0.020788 | 0.020716 | 0.0017357 | 0.0003277 | 0
| SPS1 | CH | Fuel consumption in cars¦Motor Diesel¦Total¦New conventional diesel ICE (60-100 kW) | PJ/yr. | 0.93556 | 1.2886 | 1.0978 | 0.85335 | 0.022468 | 0.0003092 | 0
| SPS1 | CH | Fuel consumption in cars¦Motor Diesel¦Total¦New conventional diesel ICE (100-140 kW) | PJ/yr. | 4.0275 | 5.3314 | 5.2828 | 4.0392 | 0.13868 | 0.00029016 | 0
| SPS1 | CH | Fuel consumption in cars¦Motor Diesel¦Total¦New conventional diesel ICE (>140 kW) | PJ/yr. | 1.9296 | 2.2103 | 2.1622 | 1.5443 | 0.079139 | 0.00022091 | 0
| SPS1 | CH | Fuel consumption in cars¦Motor Diesel¦Total¦New mild hybrid diesel (<60 kW) | PJ/yr. | 0 | 0.0042667 | 0.0077982 | 0.010691 | 0.0011175 | 0.00030688 | 0
| SPS1 | CH | Fuel consumption in cars¦Motor Diesel¦Total¦New mild hybrid diesel (60-100 kW) | PJ/yr. | 0 | 0.0040438 | 0.010462 | 0.013462 | 0.0012034 | 0.0002947 | 0
| SPS1 | CH | Fuel consumption in cars¦Motor Diesel¦Total¦New mild hybrid diesel (100-140 kW) | PJ/yr. | 0 | 0.0050726 | 0.012108 | 0.014375 | 0.0012351 | 0.00028162 | 0
| SPS1 | CH | Fuel consumption in cars¦Motor Diesel¦Total¦New mild hybrid diesel (>140 kW) | PJ/yr. | 0 | 0.0039737 | 0.0090473 | 0.01087 | 0.0009225 | 0.0002187 | 0
| SPS1 | CH | Fuel consumption in cars¦Motor Diesel¦Total¦New plug-in hybrid diesel - diesel part (<60 kW) | PJ/yr. | 3.2055e-05 | 0.012887 | 0.015774 | 0.044013 | 0.01056 | 0.0050558 | 0.00050569
| SPS1 | CH | Fuel consumption in cars¦Motor Diesel¦Total¦New plug-in hybrid diesel - diesel part (60-100 kW) | PJ/yr. | 0.00016813 | 0.013164 | 0.034817 | 0.094834 | 0.040967 | 0.024015 | 0.0039168
| SPS1 | CH | Fuel consumption in cars¦Motor Diesel¦Total¦New plug-in hybrid diesel - diesel part (100-140 kW) | PJ/yr. | 0.00039731 | 0.25563 | 1.2369 | 4.4791 | 8.9973 | 3.7002 | 0.5664
| SPS1 | CH | Fuel consumption in cars¦Motor Diesel¦Total¦New plug-in hybrid diesel - diesel part (>140 kW) | PJ/yr. | 0.0059874 | 0.084493 | 0.13708 | 0.18831 | 0.047355 | 0.016569 | 0.0020128
| SPS1 | CH | Fuel consumption in cars¦Gas | PJ/yr. | 0.10702 | 0.11008 | 0.11238 | 0.027306 | 0.015397 | 0.0021988 | 0
| SPS1 | CH | Fuel consumption in cars¦Fossil gases | PJ/yr. | 0.098402 | 0.09934 | 0.10187 | 0.022737 | 0 | 0 | 0
| SPS1 | CH | Fuel consumption in cars¦Synthetic gases | PJ/yr. | 0.0086146 | 0.010735 | 0.010512 | 0.0045687 | 0.13996 | 0.67736 | 0
| SPS1 | CH | Fuel consumption in cars¦Synthetic gases¦Biogases¦Biogas | PJ/yr. | 0.0086146 | 0.010735 | 0.010512 | 0.0045687 | 0.0030917 | 0.00070813 | 0
| SPS1 | CH | Fuel consumption in cars¦Synthetic gases¦PtG¦PtG gas | PJ/yr. | 0 | 0 | 0 | 0 | 0.13687 | 0.67665 | 0
| SPS1 | CH | Fuel consumption in cars¦Gas¦Total¦Conventional gas ICE existing | PJ/yr. | 0 | 0 | 0 | 0 | 0 | 0 | 0
| SPS1 | CH | Fuel consumption in cars¦Gas¦Total¦New conventionalgas ICE (<60 kW) | PJ/yr. | 0.0036153 | 0.0041075 | 0.0043521 | 0.0028845 | 0.0010866 | 0.00042436 | 0
| SPS1 | CH | Fuel consumption in cars¦Gas¦Total¦New conventional gas ICE (60-100 kW) | PJ/yr. | 0.051001 | 0.052145 | 0.054167 | 0.0112 | 0.0031988 | 0.00038317 | 0
| SPS1 | CH | Fuel consumption in cars¦Gas¦Total¦New conventional gas ICE (100-140 kW) | PJ/yr. | 0.004778 | 0.0059318 | 0.0078479 | 0.0073326 | 0.0025802 | 0.00060945 | 0
| SPS1 | CH | Fuel consumption in cars¦Gas¦Total¦New conventional gas ICE (>140 kW) | PJ/yr. | 0.047622 | 0.047891 | 0.046012 | 0.0058889 | 0.0085314 | 0.00078185 | 0
| SPS1 | CH | Cars mileage | billion km/yr. | 49.0075 | 55.6741 | 58.4436 | 62.343 | 66.6076 | 66.7424 | 66.336
| SPS1 | CH | Cars mileage¦Electricity¦Existing battery electric cars | billion km/yr. | 0.41607 | 0.36073 | 0.27729 | 0.13873 | 0 | 0 | 0
| SPS1 | CH | Cars mileage¦Electricity¦New battery electric cars (<60kW) | billion km/yr. | 0.021293 | 0.039844 | 0.037863 | 0.87232 | 2.0055 | 2.4741 | 2.6537
| SPS1 | CH | Cars mileage¦Electricity¦New battery electric cars (60-100 kW) | billion km/yr. | 0.097705 | 0.18016 | 0.23821 | 7.5174 | 17.0371 | 19.4514 | 19.5671
| SPS1 | CH | Cars mileage¦Electricity¦New battery electric cars (100-140 kW) | billion km/yr. | 0.067635 | 0.34452 | 1.1231 | 1.1811 | 2.0274 | 10.0655 | 16.0007
| SPS1 | CH | Cars mileage¦Electricity¦New battery electric cars (>140 kW) | billion km/yr. | 0.20567 | 1.1664 | 3.7036 | 12.8302 | 22.6216 | 24.2897 | 25.5694
| SPS1 | CH | Cars mileage¦Electricity¦New plug-in hybrid gasoline (<60 kW) | billion km/yr. | 0.00027004 | 0.010488 | 0.013205 | 0.038856 | 0.0097303 | 0.0056303 | 0.00080309
| SPS1 | CH | Cars mileage¦Electricity¦New plug-in hybrid gasoline (60-100 kW) | billion km/yr. | 0.046888 | 0.10466 | 0.10964 | 0.14624 | 0.039538 | 0.02249 | 0.0055695
| SPS1 | CH | Cars mileage¦Electricity¦New plug-in hybrid gasoline (100-140 kW) | billion km/yr. | 0.041843 | 0.37356 | 1.0514 | 4.971 | 9.8815 | 5.8237 | 1.4895
| SPS1 | CH | Cars mileage¦Electricity¦New plug-in hybrid gasoline (>140 kW) | billion km/yr. | 0.06513 | 0.1949 | 0.21884 | 0.24125 | 0.052395 | 0.014974 | 0.0030012
| SPS1 | CH | Cars mileage¦Electricity¦New plug-in hybrid diesel (<60 kW) | billion km/yr. | 2.3349e-05 | 0.010345 | 0.013024 | 0.040019 | 0.010312 | 0.0059217 | 0.0008082
| SPS1 | CH | Cars mileage¦Electricity¦New plug-in hybrid diesel (60-100 kW) | billion km/yr. | 2.902e-05 | 0.0088499 | 0.024262 | 0.073677 | 0.034569 | 0.02508 | 0.0060378
| SPS1 | CH | Cars mileage¦Electricity¦New plug-in hybrid diesel (100-140 kW) | billion km/yr. | 0.00021981 | 0.16814 | 0.84726 | 3.5163 | 7.8454 | 4.1681 | 1.0362
| SPS1 | CH | Cars mileage¦Electricity¦New plug-in hybrid diesel (>140 kW) | billion km/yr. | 0.0031551 | 0.05225 | 0.087716 | 0.13705 | 0.037941 | 0.016733 | 0.003078
| SPS1 | CH | Cars mileage¦Hydrogen¦New fuel cell cars (<60 kW) | billion km/yr. | 0 | 0.00047875 | 0.00058512 | 0.00017903 | 3.2184e-05 | 3.1122e-05 | 2.6847e-05
| SPS1 | CH | Cars mileage¦Hydrogen¦New fuel cell cars (60-100 kW) | billion km/yr. | 0.00015323 | 0.00050195 | 0.00073418 | 0.0004212 | 4.3731e-05 | 4.2902e-05 | 4.2193e-05
| SPS1 | CH | Cars mileage¦Hydrogen¦New fuel cell cars (100-140 kW) | billion km/yr. | 0.0009014 | 0.0019322 | 0.0020213 | 0.00074025 | 6.103e-05 | 4.4469e-05 | 4.6913e-05
| SPS1 | CH | Cars mileage¦Hydrogen¦New fuel cell cars (>140 kW) | billion km/yr. | 0 | 0.00039973 | 0.0006183 | 0.00031779 | 4.1545e-05 | 4.1669e-05 | 4.4493e-05
| SPS1 | CH | Cars mileage¦Motor Gasoline¦Total¦Conventional gasoline hybrid existing | billion km/yr. | 0.61929 | 0.6277 | 0.48271 | 0.24141 | 0 | 0 | 0
| SPS1 | CH | Cars mileage¦Motor Gasoline¦Total¦New conventional gasoline hybrid (<60 kW) | billion km/yr. | 0.039544 | 0.082419 | 0.064091 | 0.060292 | 0.0041934 | 0.00041224 | 0
| SPS1 | CH | Cars mileage¦Motor Gasoline¦Total¦New conventional gasoline hybrid (60-100 kW) | billion km/yr. | 0.16551 | 0.53292 | 1.7427 | 1.5086 | 0.91846 | 0.084342 | 0
| SPS1 | CH | Cars mileage¦Motor Gasoline¦Total¦New conventional gasoline hybrid (100-140 kW) | billion km/yr. | 0.14798 | 2.7853 | 2.6414 | 2.1319 | 0.69591 | 0.00026061 | 0
| SPS1 | CH | Cars mileage¦Motor Gasoline¦Total¦New conventional gasoline hybrid (>140 kW) | billion km/yr. | 0.0756 | 0.19799 | 0.19546 | 0.16798 | 0.026273 | 0.00021969 | 0
| SPS1 | CH | Cars mileage¦Motor Gasoline¦Total¦Conventional gasoline ICE existing | billion km/yr. | 18.303 | 15.605 | 12.8735 | 4.1783 | 0 | 0 | 0
| SPS1 | CH | Cars mileage¦Motor Gasoline¦Total¦New conventional gasoline ICE (<60 kW) | billion km/yr. | 0.24148 | 0.39833 | 0.82922 | 0.70461 | 0.38377 | 0.050677 | 0
| SPS1 | CH | Cars mileage¦Motor Gasoline¦Total¦New conventional gasoline ICE (60-100 kW) | billion km/yr. | 2.0621 | 3.2151 | 3.5526 | 2.8523 | 0.33884 | 0.032654 | 0
| SPS1 | CH | Cars mileage¦Motor Gasoline¦Total¦New conventional gasoline ICE (100-140 kW) | billion km/yr. | 1.8536 | 2.974 | 3.0192 | 2.462 | 0.14778 | 0.0015542 | 0
| SPS1 | CH | Cars mileage¦Motor Gasoline¦Total¦New conventional gasoline ICE (>140 kW) | billion km/yr. | 1.397 | 2.2824 | 4.3874 | 3.6933 | 0.98988 | 0.12302 | 0
| SPS1 | CH | Cars mileage¦Motor Gasoline¦Total¦New mild hybrid gasoline (<60 kW) | billion km/yr. | 0 | 0.0027086 | 0.0053844 | 0.0078819 | 0.00085259 | 0.00024973 | 0
| SPS1 | CH | Cars mileage¦Motor Gasoline¦Total¦New mild hybrid gasoline (60-100 kW) | billion km/yr. | 0 | 0.0019658 | 0.0058777 | 0.0081052 | 0.00073026 | 0.00018701 | 0
| SPS1 | CH | Cars mileage¦Motor Gasoline¦Total¦New mild hybrid gasoline (100-140 kW) | billion km/yr. | 0 | 0.002401 | 0.0066297 | 0.0082193 | 0.00071742 | 0.0001687 | 0
| SPS1 | CH | Cars mileage¦Motor Gasoline¦Total¦New mild hybrid gasoline (>140 kW) | billion km/yr. | 0 | 0.0028678 | 0.0084 | 0.010224 | 0.0008733 | 0.00020321 | 0
| SPS1 | CH | Cars mileage¦Motor Diesel¦Total¦Conventional diesel hybrid existing | billion km/yr. | 0 | 0 | 0 | 0 | 0 | 0 | 0
| SPS1 | CH | Cars mileage¦Motor Diesel¦Total¦New conventional diesel hybrid (<60 kW) | billion km/yr. | 2.4053e-05 | 0.19159 | 0.13462 | 0.11233 | 0.052496 | 0.00030216 | 0
| SPS1 | CH | Cars mileage¦Motor Diesel¦Total¦New conventional diesel hybrid (60-100 kW) | billion km/yr. | 0.0032122 | 1.4606 | 2.8938 | 2.4422 | 1.269 | 0.08202 | 0
| SPS1 | CH | Cars mileage¦Motor Diesel¦Total¦New conventional diesel hybrid (100-140 kW) | billion km/yr. | 0.023973 | 0.071937 | 0.075683 | 0.062814 | 0.010263 | 0.00018332 | 0
| SPS1 | CH | Cars mileage¦Motor Diesel¦Total¦New conventional diesel hybrid (>140 kW) | billion km/yr. | 0.046523 | 0.1355 | 0.13693 | 0.11638 | 0.02082 | 0.000193 | 0
| SPS1 | CH | Cars mileage¦Motor Diesel¦Total¦Conventional diesel ICE existing | billion km/yr. | 19.2774 | 17.236 | 12.9309 | 6.2541 | 0 | 0 | 0
| SPS1 | CH | Cars mileage¦Motor Diesel¦Total¦New conventional diesel ICE (<60 kW) | billion km/yr. | 0.0038629 | 0.016707 | 0.017953 | 0.017125 | 0.0014013 | 0.00022278 | 0
| SPS1 | CH | Cars mileage¦Motor Diesel¦Total¦New conventional diesel ICE (60-100 kW) | billion km/yr. | 0.65904 | 0.90748 | 0.8022 | 0.64706 | 0.018436 | 0.00017421 | 0
| SPS1 | CH | Cars mileage¦Motor Diesel¦Total¦New conventional diesel ICE (100-140 kW) | billion km/yr. | 2.153 | 2.839 | 2.8107 | 2.1862 | 0.081942 | 0.00014151 | 0
| SPS1 | CH | Cars mileage¦Motor Diesel¦Total¦New conventional diesel ICE (>140 kW) | billion km/yr. | 0.89924 | 1.0072 | 0.98758 | 0.72518 | 0.030928 | 9.3221e-05 | 0
| SPS1 | CH | Cars mileage¦Motor Diesel¦Total¦New mild hybrid diesel (<60 kW) | billion km/yr. | 0 | 0.002398 | 0.0045211 | 0.0064431 | 0.0006813 | 0.00019392 | 0
| SPS1 | CH | Cars mileage¦Motor Diesel¦Total¦New mild hybrid diesel (60-100 kW) | billion km/yr. | 0 | 0.0018282 | 0.0049075 | 0.0065453 | 0.00059057 | 0.00015003 | 0
| SPS1 | CH | Cars mileage¦Motor Diesel¦Total¦New mild hybrid diesel (100-140 kW) | billion km/yr. | 0 | 0.0021319 | 0.0052703 | 0.006465 | 0.00056142 | 0.00013319 | 0
| SPS1 | CH | Cars mileage¦Motor Diesel¦Total¦New mild hybrid diesel (>140 kW) | billion km/yr. | 0 | 0.0015872 | 0.0037374 | 0.0046454 | 0.00039849 | 9.8248e-05 | 0
| SPS1 | CH | Cars mileage¦Gas¦Conventional gas ICE existing | billion km/yr. | 0 | 0 | 0 | 0 | 0 | 0 | 0
| SPS1 | CH | Cars mileage¦Gas¦New conventionalgas ICE (<60 kW) | billion km/yr. | 0.0022291 | 0.0025046 | 0.0026218 | 0.001718 | 0.0006095 | 0.00023708 | 0
| SPS1 | CH | Cars mileage¦Gas¦New conventional gas ICE (60-100 kW) | billion km/yr. | 0.032208 | 0.033052 | 0.0338 | 0.0061751 | 0.0016721 | 0.00017153 | 0
| SPS1 | CH | Cars mileage¦Gas¦New conventional gas ICE (100-140 kW) | billion km/yr. | 0.0022484 | 0.0028871 | 0.003828 | 0.0035122 | 0.001222 | 0.00027305 | 0
| SPS1 | CH | Cars mileage¦Gas¦New conventional gas ICE (>140 kW) | billion km/yr. | 0.032514 | 0.032417 | 0.030747 | 0.0032242 | 0.0051302 | 0.00034054 | 0
| SPS1 | CH | Cars efficiency | km/MJ | - | - | - | - | - | - | -
| SPS1 | CH | Cars efficiency¦Electricity¦Existing battery electric cars | km/MJ | 0.88951 | 0.95695 | 1.0581 | 1.2267 | - | - | -
| SPS1 | CH | Cars efficiency¦Electricity¦New battery electric cars (<60kW) | km/MJ | 1.8117 | 1.8117 | 1.8117 | 1.8117 | 1.8725 | 1.925 | 2.1157
| SPS1 | CH | Cars efficiency¦Electricity¦New battery electric cars (60-100 kW) | km/MJ | 1.4638 | 1.4638 | 1.4638 | 1.4638 | 1.5207 | 1.561 | 1.7174
| SPS1 | CH | Cars efficiency¦Electricity¦New battery electric cars (100-140 kW) | km/MJ | 1.3375 | 1.3375 | 1.3375 | 1.3375 | 1.3902 | 1.47 | 1.5886
| SPS1 | CH | Cars efficiency¦Electricity¦New battery electric cars (>140 kW) | km/MJ | 1.295 | 1.295 | 1.295 | 1.295 | 1.33 | 1.3706 | 1.5269
| SPS1 | CH | Cars efficiency¦Electricity¦New plug-in hybrid gasoline (<60 kW) | km/MJ | 0.71281 | 0.76054 | 0.77217 | 0.81248 | 0.84638 | 0.94851 | 1.1117
| SPS1 | CH | Cars efficiency¦Electricity¦New plug-in hybrid gasoline (60-100 kW) | km/MJ | 0.62829 | 0.63285 | 0.64423 | 0.68377 | 0.71767 | 0.81945 | 1.01
| SPS1 | CH | Cars efficiency¦Electricity¦New plug-in hybrid gasoline (100-140 kW) | km/MJ | 0.54554 | 0.60413 | 0.61798 | 0.66533 | 0.70818 | 0.82522 | 1.0589
| SPS1 | CH | Cars efficiency¦Electricity¦New plug-in hybrid gasoline (>140 kW) | km/MJ | 0.51976 | 0.57149 | 0.58355 | 0.62541 | 0.66104 | 0.75651 | 0.92915
| SPS1 | CH | Cars efficiency¦Electricity¦New plug-in hybrid diesel (<60 kW) | km/MJ | 0.72841 | 0.76797 | 0.78119 | 0.82627 | 0.86126 | 0.9638 | 1.1215
| SPS1 | CH | Cars efficiency¦Electricity¦New plug-in hybrid diesel (60-100 kW) | km/MJ | 0.1563 | 0.63756 | 0.6522 | 0.69306 | 0.72735 | 0.82983 | 1.0159
| SPS1 | CH | Cars efficiency¦Electricity¦New plug-in hybrid diesel (100-140 kW) | km/MJ | 0.55325 | 0.61221 | 0.62627 | 0.67375 | 0.71676 | 0.83387 | 1.0672
| SPS1 | CH | Cars efficiency¦Electricity¦New plug-in hybrid diesel (>140 kW) | km/MJ | 0.52695 | 0.57892 | 0.59018 | 0.63294 | 0.66816 | 0.76423 | 0.92887
| SPS1 | CH | Cars efficiency¦Hydrogen¦New fuel cell cars (<60 kW) | km/MJ | - | 1.0966 | 1.0966 | 1.0966 | 1.1192 | 1.1916 | 1.3131
| SPS1 | CH | Cars efficiency¦Hydrogen¦New fuel cell cars (60-100 kW) | km/MJ | 0.8915 | 0.8915 | 0.8915 | 0.8915 | 0.91063 | 0.96874 | 1.0785
| SPS1 | CH | Cars efficiency¦Hydrogen¦New fuel cell cars (100-140 kW) | km/MJ | 0.83001 | 0.83001 | 0.83001 | 0.83001 | 0.84305 | 0.90198 | 1.0087
| SPS1 | CH | Cars efficiency¦Hydrogen¦New fuel cell cars (>140 kW) | km/MJ | - | 0.83675 | 0.83675 | 0.83675 | 0.85395 | 0.90613 | 1.0059
| SPS1 | CH | Cars efficiency¦Motor Gasoline¦Total¦Conventional gasoline hybrid existing | km/MJ | 0.4938 | 0.50503 | 0.52189 | 0.54998 | - | - | -
| SPS1 | CH | Cars efficiency¦Motor Gasoline¦Total¦New conventional gasoline hybrid (<60 kW) | km/MJ | 1.1441 | 1.2032 | 1.1942 | 1.1968 | 1.2385 | 0.92955 | -
| SPS1 | CH | Cars efficiency¦Motor Gasoline¦Total¦New conventional gasoline hybrid (60-100 kW) | km/MJ | 1.5509 | 2.0357 | 1.9189 | 1.9061 | 1.8891 | 1.8519 | -
| SPS1 | CH | Cars efficiency¦Motor Gasoline¦Total¦New conventional gasoline hybrid (100-140 kW) | km/MJ | 1.8878 | 2.4909 | 2.4849 | 2.4942 | 2.5458 | 1.0257 | -
| SPS1 | CH | Cars efficiency¦Motor Gasoline¦Total¦New conventional gasoline hybrid (>140 kW) | km/MJ | 1.1269 | 1.3572 | 1.3532 | 1.3387 | 1.5797 | 0.83851 | -
| SPS1 | CH | Cars efficiency¦Motor Gasoline¦Total¦Conventional gasoline ICE existing | km/MJ | 0.28604 | 0.29255 | 0.30231 | 0.31859 | - | - | -
| SPS1 | CH | Cars efficiency¦Motor Gasoline¦Total¦New conventional gasoline ICE (<60 kW) | km/MJ | 0.68216 | 0.67129 | 0.62173 | 0.6213 | 0.59937 | 0.59894 | -
| SPS1 | CH | Cars efficiency¦Motor Gasoline¦Total¦New conventional gasoline ICE (60-100 kW) | km/MJ | 0.60191 | 0.60447 | 0.59864 | 0.60192 | 0.56812 | 0.55317 | -
| SPS1 | CH | Cars efficiency¦Motor Gasoline¦Total¦New conventional gasoline ICE (100-140 kW) | km/MJ | 0.51518 | 0.51602 | 0.5149 | 0.5188 | 0.51478 | 0.4774 | -
| SPS1 | CH | Cars efficiency¦Motor Gasoline¦Total¦New conventional gasoline ICE (>140 kW) | km/MJ | 0.43336 | 0.43332 | 0.43393 | 0.437 | 0.4341 | 0.43445 | -
| SPS1 | CH | Cars efficiency¦Motor Gasoline¦Total¦New mild hybrid gasoline (<60 kW) | km/MJ | - | 0.51838 | 0.53897 | 0.56528 | 0.57305 | 0.59723 | -
| SPS1 | CH | Cars efficiency¦Motor Gasoline¦Total¦New mild hybrid gasoline (60-100 kW) | km/MJ | - | 0.41734 | 0.43718 | 0.45615 | 0.46053 | 0.48035 | -
| SPS1 | CH | Cars efficiency¦Motor Gasoline¦Total¦New mild hybrid gasoline (100-140 kW) | km/MJ | - | 0.38797 | 0.40564 | 0.42138 | 0.42599 | 0.44585 | -
| SPS1 | CH | Cars efficiency¦Motor Gasoline¦Total¦New mild hybrid gasoline (>140 kW) | km/MJ | - | 0.39332 | 0.41142 | 0.42599 | 0.43023 | 0.44932 | -
| SPS1 | CH | Cars efficiency¦Motor Diesel¦Total¦Conventional diesel hybrid existing | km/MJ | - | - | - | - | - | - | -
| SPS1 | CH | Cars efficiency¦Motor Diesel¦Total¦New conventional diesel hybrid (<60 kW) | km/MJ | 0.41824 | 1.6972 | 1.6766 | 1.6333 | 1.6809 | 1.0029 | -
| SPS1 | CH | Cars efficiency¦Motor Diesel¦Total¦New conventional diesel hybrid (60-100 kW) | km/MJ | 1.2067 | 2.6802 | 2.2427 | 2.2215 | 2.1507 | 1.9473 | -
| SPS1 | CH | Cars efficiency¦Motor Diesel¦Total¦New conventional diesel hybrid (100-140 kW) | km/MJ | 0.90007 | 1.2801 | 1.2743 | 1.2955 | 1.4452 | 0.86977 | -
| SPS1 | CH | Cars efficiency¦Motor Diesel¦Total¦New conventional diesel hybrid (>140 kW) | km/MJ | 1.3439 | 1.5938 | 1.5763 | 1.5655 | 1.5656 | 0.87216 | -
| SPS1 | CH | Cars efficiency¦Motor Diesel¦Total¦Conventional diesel ICE existing | km/MJ | 0.33902 | 0.35391 | 0.37626 | 0.4135 | - | - | -
| SPS1 | CH | Cars efficiency¦Motor Diesel¦Total¦New conventional diesel ICE (<60 kW) | km/MJ | 0.75541 | 0.89224 | 0.86362 | 0.82664 | 0.80733 | 0.67983 | -
| SPS1 | CH | Cars efficiency¦Motor Diesel¦Total¦New conventional diesel ICE (60-100 kW) | km/MJ | 0.70443 | 0.70423 | 0.73076 | 0.75826 | 0.82054 | 0.56341 | -
| SPS1 | CH | Cars efficiency¦Motor Diesel¦Total¦New conventional diesel ICE (100-140 kW) | km/MJ | 0.53458 | 0.53251 | 0.53205 | 0.54125 | 0.59087 | 0.4877 | -
| SPS1 | CH | Cars efficiency¦Motor Diesel¦Total¦New conventional diesel ICE (>140 kW) | km/MJ | 0.46603 | 0.45567 | 0.45674 | 0.46957 | 0.39081 | 0.42199 | -
| SPS1 | CH | Cars efficiency¦Motor Diesel¦Total¦New mild hybrid diesel (<60 kW) | km/MJ | - | 0.56204 | 0.57976 | 0.60264 | 0.60968 | 0.63191 | -
| SPS1 | CH | Cars efficiency¦Motor Diesel¦Total¦New mild hybrid diesel (60-100 kW) | km/MJ | - | 0.4521 | 0.46907 | 0.48619 | 0.49076 | 0.5091 | -
| SPS1 | CH | Cars efficiency¦Motor Diesel¦Total¦New mild hybrid diesel (100-140 kW) | km/MJ | - | 0.42028 | 0.43528 | 0.44975 | 0.45456 | 0.47296 | -
| SPS1 | CH | Cars efficiency¦Motor Diesel¦Total¦New mild hybrid diesel (>140 kW) | km/MJ | - | 0.39943 | 0.4131 | 0.42734 | 0.43196 | 0.44925 | -
| SPS1 | CH | Cars efficiency¦Gas¦Conventional gas ICE existing | km/MJ | - | 0 | 0 | 0 | 0 | 0 | 0
| SPS1 | CH | Cars efficiency¦Gas¦New conventionalgas ICE (<60 kW) | km/MJ | 0.61656 | 0.19026 | 0.075302 | 0.018116 | 0.014878 | 0.009872 | 0
| SPS1 | CH | Cars efficiency¦Gas¦New conventional gas ICE (60-100 kW) | km/MJ | 0.63151 | 0.1293 | 0.027327 | 0.0013786 | 0.00018584 | 4.6357e-05 | 0
| SPS1 | CH | Cars efficiency¦Gas¦New conventional gas ICE (100-140 kW) | km/MJ | 0.47057 | 0.03417 | 0.027924 | 0.018651 | 0.025805 | 0.016479 | 0
| SPS1 | CH | Cars efficiency¦Gas¦New conventional gas ICE (>140 kW) | km/MJ | 0.68274 | 0.2945 | 0.2736 | 0.11808 | 0.33319 | 0.15487 | -
| SPS1 | CH | Fuel consumption in urban buses | PJ/yr. | 0.76963 | 1.2426 | 2.1645 | 1.2009 | 2.1573 | 1.4421 | 1.335
| SPS1 | CH | Fuel consumption in urban buses¦Electricity | PJ/yr. | 0.015689 | 0.068219 | 0.11923 | 1.1925 | 0.85422 | 1.1979 | 1.2136
| SPS1 | CH | Fuel consumption in urban buses¦Electricity¦Existing electric urban buses | PJ/yr. | 0.00049389 | 0.00050514 | 0.0004938 | 0 | 0 | 0 | 0
| SPS1 | CH | Fuel consumption in urban buses¦Electricity¦New electric urban buses (Mini) | PJ/yr. | 5.577e-05 | 0.032696 | 0.046621 | 0.23801 | 0.25811 | 0.18989 | 0.22745
| SPS1 | CH | Fuel consumption in urban buses¦Electricity¦New electric urban buses (Midi) | PJ/yr. | 0.0024114 | 0.0087002 | 0.024859 | 0.12428 | 0.11613 | 0.13463 | 0.13204
| SPS1 | CH | Fuel consumption in urban buses¦Electricity¦New electric urban buses (Maxi) | PJ/yr. | 0.011248 | 0.021968 | 0.039901 | 0.80531 | 0.47966 | 0.87311 | 0.85389
| SPS1 | CH | Fuel consumption in urban buses¦Electricity¦New electric urban buses (Mega) | PJ/yr. | 0.0014797 | 0.0043505 | 0.0073536 | 0.024898 | 0.00032504 | 0.00025054 | 0.00019654
| SPS1 | CH | Fuel consumption in urban buses¦Hydrogen | PJ/yr. | 0 | 0 | 0 | 0.00055006 | 1.0559e-05 | 0 | 1.5076e-05
| SPS1 | CH | Fuel consumption in urban buses¦Hydrogen¦New fuel cell urban buses (Mini) | PJ/yr. | 0 | 0 | 0 | 0.00012058 | 6.9328e-06 | 0 | 0
| SPS1 | CH | Fuel consumption in urban buses¦Hydrogen¦New fuel cell urban buses (Midi) | PJ/yr. | 0 | 0 | 0 | 0.00010438 | 0 | 0 | 0
| SPS1 | CH | Fuel consumption in urban buses¦Hydrogen¦New fuel cell urban buses (Maxi) | PJ/yr. | 0 | 0 | 0 | 0.00016145 | 3.6263e-06 | 0 | 1.5076e-05
| SPS1 | CH | Fuel consumption in urban buses¦Hydrogen¦New fuel cell urban buses (Mega) | PJ/yr. | 0 | 0 | 0 | 0.00016365 | 0 | 0 | 0
| SPS1 | CH | Fuel consumption in urban buses¦Motor Diesel | PJ/yr. | 0.75362 | 1.1676 | 2.0204 | 0.0045467 | 1.2952 | 0.24207 | 0.12084
| SPS1 | CH | Fuel consumption in urban buses¦Motor Diesel¦Fossil liquids | PJ/yr. | 0.73543 | 1.1372 | 1.9301 | 0.0043179 | 1.1889 | 0.20524 | 0
| SPS1 | CH | Fuel consumption in urban buses¦Motor Diesel¦Synthetic liquids | PJ/yr. | 0.018192 | 0.030441 | 0.090281 | 0.0002288 | 0.10632 | 0.036822 | 0.14255
| SPS1 | CH | Fuel consumption in urban buses¦Motor Diesel¦Synthetic liquids¦Bioliquids¦Biodiesel | PJ/yr. | 0.018192 | 0.030441 | 0.090281 | 0.0002288 | 0.10632 | 0.036765 | 0.052389
| SPS1 | CH | Fuel consumption in urban buses¦Motor Diesel¦Synthetic liquids¦PtL¦PtL Diesel | PJ/yr. | 0 | 0 | 0 | 0 | 0 | 5.6865e-05 | 0.090157
| SPS1 | CH | Fuel consumption in urban buses¦Motor Diesel¦Total¦New conventional hybrid diesel urban buses (Mini) | PJ/yr. | 0 | 0.042368 | 0.05084 | 0.00010684 | 2.1323e-05 | 2.2924e-05 | 9.5309e-06
| SPS1 | CH | Fuel consumption in urban buses¦Motor Diesel¦Total¦New conventional hybrid diesel urban buses (Midi) | PJ/yr. | 0 | 0.0028313 | 0.0061707 | 0.00019302 | 2.0324e-05 | 2.0351e-05 | 9.503e-06
| SPS1 | CH | Fuel consumption in urban buses¦Motor Diesel¦Total¦New conventional hybrid diesel urban buses (Maxi) | PJ/yr. | 0 | 0.0052519 | 0.0089233 | 0.00050926 | 3.056e-05 | 0 | 3.0502e-05
| SPS1 | CH | Fuel consumption in urban buses¦Motor Diesel¦Total¦New conventional hybrid diesel urban buses (Mega) | PJ/yr. | 0 | 0.00044477 | 0.00090773 | 0.00041127 | 0 | 0 | 1.9424e-05
| SPS1 | CH | Fuel consumption in urban buses¦Motor Diesel¦Total¦Existing ICE diesel urban buses | PJ/yr. | 0.017324 | 0.01731 | 0.017205 | 0 | 0 | 0 | 0
| SPS1 | CH | Fuel consumption in urban buses¦Motor Diesel¦Total¦New conventional ICE diesel urban buses (Mini) | PJ/yr. | 0.000803 | 0.11173 | 0.25982 | 0.00013768 | 0.0060227 | 0.23987 | 0.12009
| SPS1 | CH | Fuel consumption in urban buses¦Motor Diesel¦Total¦New conventional ICE diesel urban buses (Midi) | PJ/yr. | 0.10206 | 0.112 | 0.16279 | 0.00091907 | 0.048483 | 0.0012624 | 0.00044999
| SPS1 | CH | Fuel consumption in urban buses¦Motor Diesel¦Total¦New conventional ICE diesel urban buses (Maxi) | PJ/yr. | 0.618 | 0.87174 | 1.507 | 0.0012338 | 1.2405 | 0.0007892 | 0.00019508
| SPS1 | CH | Fuel consumption in urban buses¦Motor Diesel¦Total¦New conventional ICE diesel urban buses (Mega) | PJ/yr. | 0.015442 | 0.0039351 | 0.0066964 | 0.0010357 | 0.00012756 | 0.00010413 | 3.6392e-05
| SPS1 | CH | Fuel consumption in urban buses¦Motor Gas | PJ/yr. | 0.00031959 | 0.0068164 | 0.024909 | 0.0033424 | 0.007817 | 0.002155 | 0.00060819
| SPS1 | CH | Fuel consumption in urban buses¦Motor Gas¦Fossil gases | PJ/yr. | 0.00029386 | 0.0061516 | 0.022579 | 0.0027832 | 0 | 0 | 0
| SPS1 | CH | Fuel consumption in urban buses¦Motor Gas¦Synthetic gases | PJ/yr. | 2.5726e-05 | 0.00066477 | 0.00233 | 0.00055924 | 0.07106 | 0.66386 | 2.6
| SPS1 | CH | Fuel consumption in urban buses¦Motor Gas¦Synthetic gases¦Biogases¦Biogas | PJ/yr. | 2.5726e-05 | 0.00066477 | 0.00233 | 0.00055924 | 0.0015697 | 0.00069403 | 0.00030388
| SPS1 | CH | Fuel consumption in urban buses¦Motor Gas¦Synthetic gases¦PtG¦PtG gas | PJ/yr. | 0 | 0 | 0 | 0 | 0.069491 | 0.66317 | 2.5997
| SPS1 | CH | Fuel consumption in urban buses¦Motor Gas¦Total¦Existing ICE Gas urban buses | PJ/yr. | 0.00031959 | 0.0003266 | 0.00032884 | 0 | 0 | 0 | 0
| SPS1 | CH | Fuel consumption in urban buses¦Motor Gas¦Total¦New conventional ICE gas urban buses (Mini) | PJ/yr. | 0 | 0.0023781 | 0.0050984 | 0.00052823 | 0.0031313 | 0.00077641 | 0.00025256
| SPS1 | CH | Fuel consumption in urban buses¦Motor Gas¦Total¦New conventional ICE gas urban buses (Midi) | PJ/yr. | 0 | 0.0014648 | 0.0052085 | 0.00063755 | 0.0017669 | 0.00063219 | 0.00019649
| SPS1 | CH | Fuel consumption in urban buses¦Motor Gas¦Total¦New conventional ICE gas urban buses (Maxi) | PJ/yr. | 0 | 0.0021357 | 0.012813 | 0.0011736 | 0.002806 | 0.00063842 | 0.00012172
| SPS1 | CH | Fuel consumption in urban buses¦Motor Gas¦Total¦New conventional ICE gas urban buses (Mega) | PJ/yr. | 0 | 0.00051117 | 0.0014601 | 0.0010031 | 0.00011278 | 0.000108 | 3.7421e-05
| SPS1 | CH | Urban buses mileage | billion km/yr. | 0.29688 | 0.30219 | 0.31021 | 0.32358 | 0.36112 | 0.37885 | 0.41117
| SPS1 | CH | Urban buses mileage¦Electricity¦Existing electric urban buses | billion km/yr. | 0.0020697 | 0.0017042 | 0.0010609 | 0 | 0 | 0 | 0
| SPS1 | CH | Urban buses mileage¦Electricity¦New electric urban buses (Mini) | billion km/yr. | 2.112e-05 | 0.01283 | 0.018584 | 0.10622 | 0.12153 | 0.089737 | 0.12032
| SPS1 | CH | Urban buses mileage¦Electricity¦New electric urban buses (Midi) | billion km/yr. | 0.00066358 | 0.0024576 | 0.007301 | 0.039731 | 0.03956 | 0.04633 | 0.050432
| SPS1 | CH | Urban buses mileage¦Electricity¦New electric urban buses (Maxi) | billion km/yr. | 0.002058 | 0.0040806 | 0.0076556 | 0.17344 | 0.10909 | 0.20327 | 0.22069
| SPS1 | CH | Urban buses mileage¦Electricity¦New electric urban buses (Mega) | billion km/yr. | 0.0001805 | 0.00054294 | 0.0009423 | 0.0035502 | 4.884e-05 | 3.9266e-05 | 3.3419e-05
| SPS1 | CH | Urban buses mileage¦Hydrogen¦New fuel cell urban buses (Mini) | billion km/yr. | 0 | 0 | 0 | 2.8263e-05 | 1.7138e-06 | 0 | 0
| SPS1 | CH | Urban buses mileage¦Hydrogen¦New fuel cell urban buses (Midi) | billion km/yr. | 0 | 0 | 0 | 1.7651e-05 | 0 | 0 | 0
| SPS1 | CH | Urban buses mileage¦Hydrogen¦New fuel cell urban buses (Maxi) | billion km/yr. | 0 | 0 | 0 | 1.8261e-05 | 4.2132e-07 | 0 | 2.1643e-06
| SPS1 | CH | Urban buses mileage¦Hydrogen¦New fuel cell urban buses (Mega) | billion km/yr. | 0 | 0 | 0 | 1.2421e-05 | 0 | 0 | 0
| SPS1 | CH | Urban buses mileage¦Motor Diesel¦Total¦New conventional hybrid diesel urban buses (Mini) | billion km/yr. | 0 | 0.0068854 | 0.0083313 | 1.8411e-05 | 4.1273e-06 | 4.6914e-06 | 1.9482e-06
| SPS1 | CH | Urban buses mileage¦Motor Diesel¦Total¦New conventional hybrid diesel urban buses (Midi) | billion km/yr. | 0 | 0.00032983 | 0.0007377 | 2.3994e-05 | 2.8331e-06 | 2.9849e-06 | 1.3938e-06
| SPS1 | CH | Urban buses mileage¦Motor Diesel¦Total¦New conventional hybrid diesel urban buses (Maxi) | billion km/yr. | 0 | 0.00041089 | 0.00071223 | 4.2757e-05 | 2.8657e-06 | 0 | 3.0115e-06
| SPS1 | CH | Urban buses mileage¦Motor Diesel¦Total¦New conventional hybrid diesel urban buses (Mega) | billion km/yr. | 0 | 2.3462e-05 | 4.9018e-05 | 2.321e-05 | 0 | 0 | 1.2951e-06
| SPS1 | CH | Urban buses mileage¦Motor Diesel¦Total¦Existing ICE diesel urban buses | billion km/yr. | 0.24199 | 0.19369 | 0.1208 | 0 | 0 | 0 | 0
| SPS1 | CH | Urban buses mileage¦Motor Diesel¦Total¦New conventional ICE diesel urban buses (Mini) | billion km/yr. | 9.9508e-05 | 0.014355 | 0.034402 | 1.7568e-05 | 0.00086028 | 0.039036 | 0.019546
| SPS1 | CH | Urban buses mileage¦Motor Diesel¦Total¦New conventional ICE diesel urban buses (Midi) | billion km/yr. | 0.0089264 | 0.0098385 | 0.014514 | 8.3369e-05 | 0.0046328 | 0.00013906 | 5.0529e-05
| SPS1 | CH | Urban buses mileage¦Motor Diesel¦Total¦New conventional ICE diesel urban buses (Maxi) | billion km/yr. | 0.035813 | 0.050689 | 0.090662 | 7.4926e-05 | 0.084576 | 5.8199e-05 | 1.4664e-05
| SPS1 | CH | Urban buses mileage¦Motor Diesel¦Total¦New conventional ICE diesel urban buses (Mega) | billion km/yr. | 0.00059677 | 0.00015335 | 0.00026267 | 4.2226e-05 | 6.0525e-06 | 5.0877e-06 | 1.8296e-06
| SPS1 | CH | Urban buses mileage¦Motor Gas¦Total¦Existing ICE Gas urban buses | billion km/yr. | 0.0044642 | 0.0036537 | 0.0023067 | 0 | 0 | 0 | 0
| SPS1 | CH | Urban buses mileage¦Motor Gas¦Total¦New conventional ICE gas urban buses (Mini) | billion km/yr. | 0 | 0.00028594 | 0.00062857 | 6.7452e-05 | 0.00044857 | 0.00011503 | 3.8062e-05
| SPS1 | CH | Urban buses mileage¦Motor Gas¦Total¦New conventional ICE gas urban buses (Midi) | billion km/yr. | 0 | 0.0001245 | 0.00045761 | 5.7426e-05 | 0.00016903 | 6.5161e-05 | 2.0643e-05
| SPS1 | CH | Urban buses mileage¦Motor Gas¦Total¦New conventional ICE gas urban buses (Maxi) | billion km/yr. | 0 | 0.0001205 | 0.0007526 | 7.0223e-05 | 0.00018248 | 4.4072e-05 | 8.6367e-06
| SPS1 | CH | Urban buses mileage¦Motor Gas¦Total¦New conventional ICE gas urban buses (Mega) | billion km/yr. | 0 | 1.9266e-05 | 5.6435e-05 | 4.02e-05 | 5.0748e-06 | 4.988e-06 | 1.7775e-06
| SPS1 | CH | Urban buses efficiency | km/MJ | - | - | - | - | - | - | -
| SPS1 | CH | Urban buses efficiency¦Electricity¦Existing electric urban buses | km/MJ | 4.1906 | 3.3738 | 2.1485 | - | - | - | -
| SPS1 | CH | Urban buses efficiency¦Electricity¦New electric urban buses (Mini) | km/MJ | 0.37869 | 0.39241 | 0.39862 | 0.44628 | 0.47085 | 0.47259 | 0.52901
| SPS1 | CH | Urban buses efficiency¦Electricity¦New electric urban buses (Midi) | km/MJ | 0.27518 | 0.28248 | 0.29369 | 0.3197 | 0.34065 | 0.34412 | 0.38195
| SPS1 | CH | Urban buses efficiency¦Electricity¦New electric urban buses (Maxi) | km/MJ | 0.18297 | 0.18575 | 0.19187 | 0.21537 | 0.22743 | 0.23281 | 0.25846
| SPS1 | CH | Urban buses efficiency¦Electricity¦New electric urban buses (Mega) | km/MJ | 0.12199 | 0.1248 | 0.12814 | 0.14259 | 0.15026 | 0.15673 | 0.17004
| SPS1 | CH | Urban buses efficiency¦Hydrogen¦New fuel cell urban buses (Mini) | km/MJ | - | - | - | 0.2344 | 0.2472 | - | -
| SPS1 | CH | Urban buses efficiency¦Hydrogen¦New fuel cell urban buses (Midi) | km/MJ | - | - | - | 0.1691 | - | - | -
| SPS1 | CH | Urban buses efficiency¦Hydrogen¦New fuel cell urban buses (Maxi) | km/MJ | - | - | - | 0.11311 | 0.11619 | - | 0.14356
| SPS1 | CH | Urban buses efficiency¦Hydrogen¦New fuel cell urban buses (Mega) | km/MJ | - | - | - | 0.075897 | - | - | -
| SPS1 | CH | Urban buses efficiency¦Motor Diesel¦Total¦New conventional hybrid diesel urban buses (Mini) | km/MJ | - | 0.16251 | 0.16387 | 0.17231 | 0.19356 | 0.20465 | 0.20441
| SPS1 | CH | Urban buses efficiency¦Motor Diesel¦Total¦New conventional hybrid diesel urban buses (Midi) | km/MJ | - | 0.11649 | 0.11955 | 0.1243 | 0.1394 | 0.14667 | 0.14667
| SPS1 | CH | Urban buses efficiency¦Motor Diesel¦Total¦New conventional hybrid diesel urban buses (Maxi) | km/MJ | - | 0.078236 | 0.079817 | 0.083959 | 0.093773 | - | 0.098732
| SPS1 | CH | Urban buses efficiency¦Motor Diesel¦Total¦New conventional hybrid diesel urban buses (Mega) | km/MJ | - | 0.052751 | 0.054 | 0.056434 | - | - | 0.066677
| SPS1 | CH | Urban buses efficiency¦Motor Diesel¦Total¦Existing ICE diesel urban buses | km/MJ | 13.9687 | 11.1896 | 7.021 | - | - | - | -
| SPS1 | CH | Urban buses efficiency¦Motor Diesel¦Total¦New conventional ICE diesel urban buses (Mini) | km/MJ | 0.12392 | 0.12848 | 0.13241 | 0.1276 | 0.14284 | 0.16274 | 0.16277
| SPS1 | CH | Urban buses efficiency¦Motor Diesel¦Total¦New conventional ICE diesel urban buses (Midi) | km/MJ | 0.087466 | 0.087844 | 0.089159 | 0.09071 | 0.095555 | 0.11016 | 0.11229
| SPS1 | CH | Urban buses efficiency¦Motor Diesel¦Total¦New conventional ICE diesel urban buses (Maxi) | km/MJ | 0.05795 | 0.058146 | 0.06016 | 0.060726 | 0.068177 | 0.073744 | 0.075171
| SPS1 | CH | Urban buses efficiency¦Motor Diesel¦Total¦New conventional ICE diesel urban buses (Mega) | km/MJ | 0.038646 | 0.03897 | 0.039226 | 0.040772 | 0.047447 | 0.048858 | 0.050276
| SPS1 | CH | Urban buses efficiency¦Motor Gas¦Total¦Existing ICE Gas urban buses | km/MJ | 13.9687 | 11.187 | 7.0145 | - | - | - | -
| SPS1 | CH | Urban buses efficiency¦Motor Gas¦Total¦New conventional ICE gas urban buses (Mini) | km/MJ | - | 0.12024 | 0.12329 | 0.1277 | 0.14325 | 0.14815 | 0.15071
| SPS1 | CH | Urban buses efficiency¦Motor Gas¦Total¦New conventional ICE gas urban buses (Midi) | km/MJ | - | 0.084998 | 0.087858 | 0.090072 | 0.095668 | 0.10307 | 0.10506
| SPS1 | CH | Urban buses efficiency¦Motor Gas¦Total¦New conventional ICE gas urban buses (Maxi) | km/MJ | - | 0.056422 | 0.058737 | 0.059837 | 0.065032 | 0.069034 | 0.070958
| SPS1 | CH | Urban buses efficiency¦Motor Gas¦Total¦New conventional ICE gas urban buses (Mega) | km/MJ | - | 0.037689 | 0.038651 | 0.040078 | 0.044998 | 0.046183 | 0.047499
| SPS1 | CH | Fuel consumption in coaches | PJ/yr. | 0.82268 | 0.82235 | 1.0022 | 0.3845 | 0.61458 | 0.3946 | 0.32252
| SPS1 | CH | Fuel consumption in coaches¦Electricity | PJ/yr. | 0.0044888 | 0.014299 | 0.023411 | 0.37957 | 0.25298 | 0.33741 | 0.3101
| SPS1 | CH | Fuel consumption in coaches¦Electricity¦Existing electric coaches | PJ/yr. | 0 | 0 | 0 | 0 | 0 | 0 | 0
| SPS1 | CH | Fuel consumption in coaches¦Electricity¦New electric coaches (Mini) | PJ/yr. | 0.00077605 | 0.0048494 | 0.0089666 | 0.14441 | 0.1319 | 0.12821 | 0.11611
| SPS1 | CH | Fuel consumption in coaches¦Electricity¦New electric coaches (Midi) | PJ/yr. | 0.0022798 | 0.0054015 | 0.0081851 | 0.17731 | 0.093043 | 0.15694 | 0.14751
| SPS1 | CH | Fuel consumption in coaches¦Electricity¦New electric coaches (Maxi) | PJ/yr. | 0.001433 | 0.0029857 | 0.0045415 | 0.056762 | 0.027754 | 0.051874 | 0.046342
| SPS1 | CH | Fuel consumption in coaches¦Electricity¦New electric coaches (Mega) | PJ/yr. | 0 | 0.0010628 | 0.0017173 | 0.0010937 | 0.00028967 | 0.00038421 | 0.00014333
| SPS1 | CH | Fuel consumption in coaches¦Hydrogen | PJ/yr. | 0 | 0 | 0 | 0.00046369 | 4.8118e-06 | 6.2969e-07 | 2.5026e-06
| SPS1 | CH | Fuel consumption in coaches¦Hydrogen¦New fuel cell coaches (Mini) | PJ/yr. | 0 | 0 | 0 | 6.0446e-05 | 0 | 0 | 0
| SPS1 | CH | Fuel consumption in coaches¦Hydrogen¦New fuel cell coaches (Midi) | PJ/yr. | 0 | 0 | 0 | 9.7096e-05 | 0 | 0 | 0
| SPS1 | CH | Fuel consumption in coaches¦Hydrogen¦New fuel cell coaches (Maxi) | PJ/yr. | 0 | 0 | 0 | 0.00019453 | 3.7328e-06 | 6.2969e-07 | 2.5026e-06
| SPS1 | CH | Fuel consumption in coaches¦Hydrogen¦New fuel cell coaches (Mega) | PJ/yr. | 0 | 0 | 0 | 0.00011162 | 1.0791e-06 | 0 | 0
| SPS1 | CH | Fuel consumption in coaches¦Motor Diesel | PJ/yr. | 0.81801 | 0.80276 | 0.96606 | 0.0033163 | 0.35821 | 0.054231 | 0.012172
| SPS1 | CH | Fuel consumption in coaches¦Motor Diesel¦Fossil liquids | PJ/yr. | 0.79827 | 0.78183 | 0.92289 | 0.0031495 | 0.3288 | 0.045982 | 0
| SPS1 | CH | Fuel consumption in coaches¦Motor Diesel¦Synthetic liquids | PJ/yr. | 0.019747 | 0.020929 | 0.043169 | 0.00016689 | 0.029404 | 0.0082494 | 0.014359
| SPS1 | CH | Fuel consumption in coaches¦Motor Diesel¦Synthetic liquids¦Bioliquids¦Biodiesel | PJ/yr. | 0.019747 | 0.020929 | 0.043169 | 0.00016689 | 0.029404 | 0.0082367 | 0.0052771
| SPS1 | CH | Fuel consumption in coaches¦Motor Diesel¦Synthetic liquids¦PtL¦PtL Diesel | PJ/yr. | 0 | 0 | 0 | 0 | 0 | 1.274e-05 | 0.0090815
| SPS1 | CH | Fuel consumption in coaches¦Motor Diesel¦Total¦New conventional hybrid diesel coaches (Mini) | PJ/yr. | 0 | 0.021489 | 0.026005 | 0.00021495 | 1.1953e-05 | 1.4664e-05 | 3.9794e-06
| SPS1 | CH | Fuel consumption in coaches¦Motor Diesel¦Total¦New conventional hybrid diesel coaches (Midi) | PJ/yr. | 0 | 0.0028213 | 0.0051144 | 0.00036753 | 1.6064e-05 | 2.2673e-05 | 1.2277e-05
| SPS1 | CH | Fuel consumption in coaches¦Motor Diesel¦Total¦New conventional hybrid diesel coaches (Maxi) | PJ/yr. | 0 | 0.0015547 | 0.002843 | 0.00088493 | 0 | 6.2714e-06 | 0
| SPS1 | CH | Fuel consumption in coaches¦Motor Diesel¦Total¦New conventional hybrid diesel coaches (Mega) | PJ/yr. | 0 | 0.00054353 | 0.0010421 | 0.00044667 | 0 | 0 | 0
| SPS1 | CH | Fuel consumption in coaches¦Motor Diesel¦Total¦Existing ICE diesel coaches | PJ/yr. | 0.0060613 | 0.0060261 | 0.0059218 | 0 | 0 | 0 | 0
| SPS1 | CH | Fuel consumption in coaches¦Motor Diesel¦Total¦New conventional ICE diesel coaches (Mini) | PJ/yr. | 0.11223 | 0.2677 | 0.31672 | 0.00020868 | 0.019229 | 0.025852 | 0.011105
| SPS1 | CH | Fuel consumption in coaches¦Motor Diesel¦Total¦New conventional ICE diesel coaches (Midi) | PJ/yr. | 0.51624 | 0.38032 | 0.46167 | 0.00038058 | 0.25225 | 0.02625 | 0.00076475
| SPS1 | CH | Fuel consumption in coaches¦Motor Diesel¦Total¦New conventional ICE diesel coaches (Maxi) | PJ/yr. | 0.14773 | 0.11754 | 0.13998 | 0.00016162 | 0.08654 | 0.0019245 | 0.00027301
| SPS1 | CH | Fuel consumption in coaches¦Motor Diesel¦Total¦New conventional ICE diesel coaches (Mega) | PJ/yr. | 0.03575 | 0.0047559 | 0.0067658 | 0.00065138 | 0.00015755 | 0.00016055 | 1.3233e-05
| SPS1 | CH | Fuel consumption in coaches¦Motor Gas | PJ/yr. | 0.00017851 | 0.0052914 | 0.012757 | 0.0011469 | 0.0033814 | 0.0029563 | 0.0002428
| SPS1 | CH | Fuel consumption in coaches¦Motor Gas¦Fossil gases | PJ/yr. | 0.00016414 | 0.0047753 | 0.011563 | 0.00095502 | 0 | 0 | 0
| SPS1 | CH | Fuel consumption in coaches¦Motor Gas¦Synthetic gases | PJ/yr. | 1.437e-05 | 0.00051605 | 0.0011932 | 0.0001919 | 0.030738 | 0.9107 | 1.038
| SPS1 | CH | Fuel consumption in coaches¦Motor Gas¦Synthetic gases¦Biogases¦Biogas | PJ/yr. | 1.437e-05 | 0.00051605 | 0.0011932 | 0.0001919 | 0.00067899 | 0.00095208 | 0.00012132
| SPS1 | CH | Fuel consumption in coaches¦Motor Gas¦Synthetic gases¦PtG¦PtG gas | PJ/yr. | 0 | 0 | 0 | 0 | 0.030059 | 0.90975 | 1.0379
| SPS1 | CH | Fuel consumption in coaches¦Motor Gas¦Total¦Existing ICE Gas coaches | PJ/yr. | 0.00017851 | 0.0001626 | 0.0001581 | 0 | 0 | 0 | 0
| SPS1 | CH | Fuel consumption in coaches¦Motor Gas¦Total¦New conventional ICE gas coaches (Mini) | PJ/yr. | 0 | 0.0019643 | 0.0039154 | 0.0001994 | 0.00078231 | 0.00097991 | 5.3181e-05
| SPS1 | CH | Fuel consumption in coaches¦Motor Gas¦Total¦New conventional ICE gas coaches (Midi) | PJ/yr. | 0 | 0.00144 | 0.0038819 | 0.00028301 | 0.0012001 | 0.00078448 | 9.643e-05
| SPS1 | CH | Fuel consumption in coaches¦Motor Gas¦Total¦New conventional ICE gas coaches (Maxi) | PJ/yr. | 0 | 0.0012505 | 0.0035484 | 0.00026811 | 0.0013111 | 0.0010693 | 9.1338e-05
| SPS1 | CH | Fuel consumption in coaches¦Motor Gas¦Total¦New conventional ICE gas coaches (Mega) | PJ/yr. | 0 | 0.00047392 | 0.0012528 | 0.0003964 | 8.7948e-05 | 0.00012262 | 1.8553e-06
| SPS1 | CH | Coaches mileage | billion km/yr. | 0.13227 | 0.13219 | 0.13331 | 0.13467 | 0.13465 | 0.13475 | 0.13115
| SPS1 | CH | Coaches mileage¦Electricity¦Existing electric coaches | billion km/yr. | 0 | 0 | 0 | 0 | 0 | 0 | 0
| SPS1 | CH | Coaches mileage¦Electricity¦New electric coaches (Mini) | billion km/yr. | 0.00029389 | 0.0018923 | 0.0035948 | 0.064518 | 0.061916 | 0.060507 | 0.061319
| SPS1 | CH | Coaches mileage¦Electricity¦New electric coaches (Midi) | billion km/yr. | 0.00062735 | 0.0015128 | 0.0023457 | 0.057387 | 0.031622 | 0.054749 | 0.05592
| SPS1 | CH | Coaches mileage¦Electricity¦New electric coaches (Maxi) | billion km/yr. | 0.00026219 | 0.00055589 | 0.00086571 | 0.012194 | 0.0063053 | 0.012092 | 0.011951
| SPS1 | CH | Coaches mileage¦Electricity¦New electric coaches (Mega) | billion km/yr. | 0 | 0.00013437 | 0.00022259 | 0.00015214 | 4.3708e-05 | 6.0449e-05 | 2.4474e-05
| SPS1 | CH | Coaches mileage¦Hydrogen¦New fuel cell coaches (Mini) | billion km/yr. | 0 | 0 | 0 | 1.4169e-05 | 0 | 0 | 0
| SPS1 | CH | Coaches mileage¦Hydrogen¦New fuel cell coaches (Midi) | billion km/yr. | 0 | 0 | 0 | 1.6419e-05 | 0 | 0 | 0
| SPS1 | CH | Coaches mileage¦Hydrogen¦New fuel cell coaches (Maxi) | billion km/yr. | 0 | 0 | 0 | 2.2003e-05 | 4.252e-07 | 8.1764e-08 | 3.6686e-07
| SPS1 | CH | Coaches mileage¦Hydrogen¦New fuel cell coaches (Mega) | billion km/yr. | 0 | 0 | 0 | 8.4713e-06 | 8.1899e-08 | 0 | 0
| SPS1 | CH | Coaches mileage¦Motor Diesel¦Total¦New conventional hybrid diesel coaches (Mini) | billion km/yr. | 0 | 0.0034922 | 0.0042665 | 3.7117e-05 | 2.3249e-06 | 3.0009e-06 | 8.1437e-07
| SPS1 | CH | Coaches mileage¦Motor Diesel¦Total¦New conventional hybrid diesel coaches (Midi) | billion km/yr. | 0 | 0.00032867 | 0.00060899 | 4.5341e-05 | 2.2393e-06 | 3.3255e-06 | 1.8006e-06
| SPS1 | CH | Coaches mileage¦Motor Diesel¦Total¦New conventional hybrid diesel coaches (Maxi) | billion km/yr. | 0 | 0.00012163 | 0.00022729 | 7.2757e-05 | 0 | 6.1919e-07 | 0
| SPS1 | CH | Coaches mileage¦Motor Diesel¦Total¦New conventional hybrid diesel coaches (Mega) | billion km/yr. | 0 | 2.8672e-05 | 5.6218e-05 | 2.4934e-05 | 0 | 0 | 0
| SPS1 | CH | Coaches mileage¦Motor Diesel¦Total¦Existing ICE diesel coaches | billion km/yr. | 0.060312 | 0.048086 | 0.029751 | 0 | 0 | 0 | 0
| SPS1 | CH | Coaches mileage¦Motor Diesel¦Total¦New conventional ICE diesel coaches (Mini) | billion km/yr. | 0.013907 | 0.033859 | 0.040487 | 2.7087e-05 | 0.0027545 | 0.0041606 | 0.0018023
| SPS1 | CH | Coaches mileage¦Motor Diesel¦Total¦New conventional ICE diesel coaches (Midi) | billion km/yr. | 0.045153 | 0.033403 | 0.040584 | 3.4684e-05 | 0.025773 | 0.0027194 | 8.5428e-05
| SPS1 | CH | Coaches mileage¦Motor Diesel¦Total¦New conventional ICE diesel coaches (Maxi) | billion km/yr. | 0.008561 | 0.0068417 | 0.00816 | 9.8795e-06 | 0.0059039 | 0.00014073 | 2.0522e-05
| SPS1 | CH | Coaches mileage¦Motor Diesel¦Total¦New conventional ICE diesel coaches (Mega) | billion km/yr. | 0.0013816 | 0.00018546 | 0.00026601 | 2.6431e-05 | 7.4841e-06 | 7.8643e-06 | 6.6529e-07
| SPS1 | CH | Coaches mileage¦Motor Gas¦Total¦Existing ICE Gas coaches | billion km/yr. | 0.0017762 | 0.0012971 | 0.00079312 | 0 | 0 | 0 | 0
| SPS1 | CH | Coaches mileage¦Motor Gas¦Total¦New conventional ICE gas coaches (Mini) | billion km/yr. | 0 | 0.00023618 | 0.00048181 | 2.5682e-05 | 0.00010977 | 0.00014583 | 7.9042e-06
| SPS1 | CH | Coaches mileage¦Motor Gas¦Total¦New conventional ICE gas coaches (Midi) | billion km/yr. | 0 | 0.0001224 | 0.0003396 | 2.5594e-05 | 0.00011595 | 8.0839e-05 | 1.0046e-05
| SPS1 | CH | Coaches mileage¦Motor Gas¦Total¦New conventional ICE gas coaches (Maxi) | billion km/yr. | 0 | 7.0556e-05 | 0.00020623 | 1.6096e-05 | 8.6854e-05 | 7.324e-05 | 6.4811e-06
| SPS1 | CH | Coaches mileage¦Motor Gas¦Total¦New conventional ICE gas coaches (Mega) | billion km/yr. | 0 | 1.7862e-05 | 4.8579e-05 | 1.5861e-05 | 3.9547e-06 | 5.6696e-06 | 8.8127e-08
| SPS1 | CH | Coaches efficiency | km/MJ | - | - | - | - | - | - | -
| SPS1 | CH | Coaches efficiency¦Electricity¦Existing electric coaches | km/MJ | - | - | - | - | - | - | -
| SPS1 | CH | Coaches efficiency¦Electricity¦New electric coaches (Mini) | km/MJ | 0.37869 | 0.39021 | 0.4009 | 0.44677 | 0.46942 | 0.47193 | 0.52813
| SPS1 | CH | Coaches efficiency¦Electricity¦New electric coaches (Midi) | km/MJ | 0.27518 | 0.28007 | 0.28658 | 0.32366 | 0.33987 | 0.34885 | 0.3791
| SPS1 | CH | Coaches efficiency¦Electricity¦New electric coaches (Maxi) | km/MJ | 0.18297 | 0.18619 | 0.19062 | 0.21483 | 0.22719 | 0.2331 | 0.25789
| SPS1 | CH | Coaches efficiency¦Electricity¦New electric coaches (Mega) | km/MJ | - | 0.12643 | 0.12961 | 0.13911 | 0.15089 | 0.15733 | 0.17076
| SPS1 | CH | Coaches efficiency¦Hydrogen¦New fuel cell coaches (Mini) | km/MJ | - | - | - | 0.2344 | - | - | -
| SPS1 | CH | Coaches efficiency¦Hydrogen¦New fuel cell coaches (Midi) | km/MJ | - | - | - | 0.1691 | - | - | -
| SPS1 | CH | Coaches efficiency¦Hydrogen¦New fuel cell coaches (Maxi) | km/MJ | - | - | - | 0.11311 | 0.11391 | 0.12985 | 0.14659
| SPS1 | CH | Coaches efficiency¦Hydrogen¦New fuel cell coaches (Mega) | km/MJ | - | - | - | 0.075897 | 0.075897 | - | -
| SPS1 | CH | Coaches efficiency¦Motor Diesel¦Total¦New conventional hybrid diesel coaches (Mini) | km/MJ | - | 0.16251 | 0.16406 | 0.17268 | 0.19451 | 0.20465 | 0.20465
| SPS1 | CH | Coaches efficiency¦Motor Diesel¦Total¦New conventional hybrid diesel coaches (Midi) | km/MJ | - | 0.11649 | 0.11907 | 0.12337 | 0.1394 | 0.14667 | 0.14667
| SPS1 | CH | Coaches efficiency¦Motor Diesel¦Total¦New conventional hybrid diesel coaches (Maxi) | km/MJ | - | 0.078236 | 0.079949 | 0.082217 | - | 0.098732 | -
| SPS1 | CH | Coaches efficiency¦Motor Diesel¦Total¦New conventional hybrid diesel coaches (Mega) | km/MJ | - | 0.052751 | 0.053947 | 0.055821 | - | - | -
| SPS1 | CH | Coaches efficiency¦Motor Diesel¦Total¦Existing ICE diesel coaches | km/MJ | 9.9502 | 7.9797 | 5.0239 | - | - | - | -
| SPS1 | CH | Coaches efficiency¦Motor Diesel¦Total¦New conventional ICE diesel coaches (Mini) | km/MJ | 0.12392 | 0.12648 | 0.12783 | 0.1298 | 0.14324 | 0.16094 | 0.16231
| SPS1 | CH | Coaches efficiency¦Motor Diesel¦Total¦New conventional ICE diesel coaches (Midi) | km/MJ | 0.087466 | 0.087828 | 0.087908 | 0.091134 | 0.10217 | 0.1036 | 0.11171
| SPS1 | CH | Coaches efficiency¦Motor Diesel¦Total¦New conventional ICE diesel coaches (Maxi) | km/MJ | 0.05795 | 0.058206 | 0.058292 | 0.061126 | 0.068222 | 0.073126 | 0.075171
| SPS1 | CH | Coaches efficiency¦Motor Diesel¦Total¦New conventional ICE diesel coaches (Mega) | km/MJ | 0.038646 | 0.038996 | 0.039317 | 0.040576 | 0.047504 | 0.048984 | 0.050276
| SPS1 | CH | Coaches efficiency¦Motor Gas¦Total¦Existing ICE Gas coaches | km/MJ | 9.9502 | 7.9768 | 5.0166 | - | - | - | -
| SPS1 | CH | Coaches efficiency¦Motor Gas¦Total¦New conventional ICE gas coaches (Mini) | km/MJ | - | 0.12024 | 0.12306 | 0.1288 | 0.14032 | 0.14882 | 0.14863
| SPS1 | CH | Coaches efficiency¦Motor Gas¦Total¦New conventional ICE gas coaches (Midi) | km/MJ | - | 0.084998 | 0.087483 | 0.090436 | 0.096618 | 0.10305 | 0.10417
| SPS1 | CH | Coaches efficiency¦Motor Gas¦Total¦New conventional ICE gas coaches (Maxi) | km/MJ | - | 0.056422 | 0.05812 | 0.060034 | 0.066247 | 0.068494 | 0.070958
| SPS1 | CH | Coaches efficiency¦Motor Gas¦Total¦New conventional ICE gas coaches (Mega) | km/MJ | - | 0.037689 | 0.038775 | 0.040013 | 0.044966 | 0.046237 | 0.047499
| SPS1 | CH | Fuel consumption in trolleybuses | PJ/yr. | 0.28164 | 0.30669 | 0.3515 | 0.45078 | 0.49261 | 0.50952 | 0.53415
| SPS1 | CH | Fuel consumption in trolleybuses¦Electricity | PJ/yr. | 0.28164 | 0.30669 | 0.3515 | 0.45078 | 0.49261 | 0.50952 | 0.53415
| SPS1 | CH | Fuel consumption in trolleybuses¦Electricity¦Existing trolleybuses | PJ/yr. | 0.28164 | 0.30669 | 0.3515 | 0.45078 | 0.49261 | 0.50952 | 0.53415
| SPS1 | CH | Trolleybuses mileage | billion km/yr. | 0.027121 | 0.027782 | 0.028832 | 0.030544 | 0.033378 | 0.034523 | 0.036192
| SPS1 | CH | Trolleybuses mileage¦Electricity¦Existing trolleybuses | billion km/yr. | 0.027121 | 0.027782 | 0.028832 | 0.030544 | 0.033378 | 0.034523 | 0.036192
| SPS1 | CH | Trolleybuses efficiency | km/MJ | - | - | - | - | - | - | -
| SPS1 | CH | Trolleybuses efficiency¦Electricity¦Existing trolleybuses | km/MJ | 0.096296 | 0.090588 | 0.082027 | 0.067757 | 0.067757 | 0.067757 | 0.067757
| SPS1 | CH | Fuel consumption in trams | PJ/yr. | 0.58773 | 0.61504 | 0.65831 | 0.73791 | 0.81049 | 0.83407 | 0.87438
| SPS1 | CH | Fuel consumption in trams¦Electricity | PJ/yr. | 0.58773 | 0.61504 | 0.65831 | 0.73791 | 0.81049 | 0.83407 | 0.87438
| SPS1 | CH | Fuel consumption in trams¦Electricity¦Existing trams | PJ/yr. | 0.58773 | 0.61504 | 0.65831 | 0.73791 | 0.81049 | 0.83407 | 0.87438
| SPS1 | CH | Trams mileage | billion km/yr. | 0.033478 | 0.034239 | 0.035371 | 0.037264 | 0.040929 | 0.042119 | 0.044155
| SPS1 | CH | Trams mileage¦Electricity¦Existing trams | billion km/yr. | 0.033478 | 0.034239 | 0.035371 | 0.037264 | 0.040929 | 0.042119 | 0.044155
| SPS1 | CH | Trams efficiency | km/MJ | - | - | - | - | - | - | -
| SPS1 | CH | Trams efficiency¦Electricity¦Existing trams | km/MJ | 0.056962 | 0.055669 | 0.05373 | 0.050499 | 0.050499 | 0.050499 | 0.050499
| SPS1 | CH | Fuel consumption in motorised two wheelers | PJ/yr. | 1.7673 | 1.6886 | 1.3991 | 1.1211 | 0.96799 | 0.55532 | 0.23238
| SPS1 | CH | Fuel consumption in motorised two wheelers¦Electricity | PJ/yr. | 0.053531 | 0.055895 | 0.060219 | 0.052564 | 0.020491 | 0.099271 | 0.15871
| SPS1 | CH | Fuel consumption in motorised two wheelers¦Electricity¦New electric two wheelers (4kW) | PJ/yr. | 0.048699 | 0.049428 | 0.051203 | 0.041471 | 0.01846 | 0.09734 | 0.15755
| SPS1 | CH | Fuel consumption in motorised two wheelers¦Electricity¦New electric two wheelers (11kW) | PJ/yr. | 0.0021272 | 0.0026067 | 0.0036241 | 0.0044721 | 0.00067217 | 0.00058433 | 0.00037692
| SPS1 | CH | Fuel consumption in motorised two wheelers¦Electricity¦New electric two wheelers (25kW) | PJ/yr. | 0.0012195 | 0.0017423 | 0.0024388 | 0.0030677 | 0.0006522 | 0.00055264 | 0.00030237
| SPS1 | CH | Fuel consumption in motorised two wheelers¦Electricity¦New electric two wheelers (50kW) | PJ/yr. | 0.0014856 | 0.0021181 | 0.0029531 | 0.0035527 | 0.00070683 | 0.00079424 | 0.00048055
| SPS1 | CH | Fuel consumption in motorised two wheelers¦Hydrogen | PJ/yr. | 0 | 0 | 0 | 0.0023065 | 0.00081004 | 0.00099543 | 0.00088376
| SPS1 | CH | Fuel consumption in motorised two wheelers¦Hydrogen¦New fuel cell two wheelers (4kW) | PJ/yr. | 0 | 0 | 0 | 0.00081219 | 0.0003202 | 0.00035179 | 0.00028185
| SPS1 | CH | Fuel consumption in motorised two wheelers¦Hydrogen¦New fuel cell two wheelers (11kW) | PJ/yr. | 0 | 0 | 0 | 0.00062804 | 0.00022635 | 0.00027294 | 0.00020283
| SPS1 | CH | Fuel consumption in motorised two wheelers¦Hydrogen¦New fuel cell two wheelers (25kW) | PJ/yr. | 0 | 0 | 0 | 0.00054587 | 0.00016574 | 0.00022907 | 0.00022673
| SPS1 | CH | Fuel consumption in motorised two wheelers¦Hydrogen¦New fuel cell two wheelers (50kW) | PJ/yr. | 0 | 0 | 0 | 0.00032035 | 9.7754e-05 | 0.00014164 | 0.00017234
| SPS1 | CH | Fuel consumption in motorised two wheelers¦Motor Gasoline | PJ/yr. | 1.7138 | 1.6327 | 1.3388 | 1.0662 | 0.94669 | 0.45505 | 0.072786
| SPS1 | CH | Fuel consumption in motorised two wheelers¦Motor Gasoline¦Fossil liquids | PJ/yr. | 1.62 | 1.5433 | 1.2655 | 0.9729 | 0.8781 | 0.19828 | 0
| SPS1 | CH | Fuel consumption in motorised two wheelers¦Motor Gasoline¦Synthetic liquids | PJ/yr. | 0.093813 | 0.089391 | 0.073306 | 0.093328 | 0.068594 | 0.25677 | 0.073738
| SPS1 | CH | Fuel consumption in motorised two wheelers¦Motor Gasoline¦Synthetic liquids¦Bioliquids¦Ethanol | PJ/yr. | 0.093813 | 0.089391 | 0.073306 | 0.093328 | 0.068594 | 0.19521 | 0.0089633
| SPS1 | CH | Fuel consumption in motorised two wheelers¦Motor Gasoline¦Synthetic liquids¦PtL¦PtL Gasoline | PJ/yr. | 0 | 0 | 0 | 0 | 0 | 0.06156 | 0.064775
| SPS1 | CH | Fuel consumption in motorised two wheelers¦Motor Gasoline¦Total¦Existing gasoline two wheelers | PJ/yr. | 1.5035 | 1.3994 | 0.95101 | 0.45033 | 0 | 0 | 0
| SPS1 | CH | Fuel consumption in motorised two wheelers¦Motor Gasoline¦Total¦New gasoline two wheelers (4kW) | PJ/yr. | 0.044269 | 0.051343 | 0.20712 | 0.46139 | 0.87937 | 0.44401 | 0.07064
| SPS1 | CH | Fuel consumption in motorised two wheelers¦Motor Gasoline¦Total¦New gasoline two wheelers (11kW) | PJ/yr. | 0.061456 | 0.11143 | 0.1061 | 0.08319 | 0.011295 | 0.00098226 | 0.00055422
| SPS1 | CH | Fuel consumption in motorised two wheelers¦Motor Gasoline¦Total¦New gasoline two wheelers (25kW) | PJ/yr. | 0.06307 | 0.037844 | 0.039871 | 0.038311 | 0.044516 | 0.0037178 | 0.00058371
| SPS1 | CH | Fuel consumption in motorised two wheelers¦Motor Gasoline¦Total¦New gasoline two wheelers (50kW) | PJ/yr. | 0.041526 | 0.032742 | 0.034745 | 0.033008 | 0.011515 | 0.0063358 | 0.0010079
| SPS1 | CH | Motorised two wheelers mileage | Billion km/yr. | 1.9502 | 1.9528 | 1.9566 | 1.9628 | 2.0554 | 2.0577 | 2.0224
| SPS1 | CH | Motorised two wheelers mileage¦Electricity¦New electric two wheelers (4kW) | Billion km/yr. | 0.54051 | 0.54863 | 0.56859 | 0.4616 | 0.21249 | 1.1315 | 1.8675
| SPS1 | CH | Motorised two wheelers mileage¦Electricity¦New electric two wheelers (11kW) | Billion km/yr. | 0.013368 | 0.016397 | 0.02288 | 0.028364 | 0.0043436 | 0.0038196 | 0.0025005
| SPS1 | CH | Motorised two wheelers mileage¦Electricity¦New electric two wheelers (25kW) | Billion km/yr. | 0.0049879 | 0.0071392 | 0.010035 | 0.012691 | 0.0027134 | 0.0023266 | 0.0013094
| SPS1 | CH | Motorised two wheelers mileage¦Electricity¦New electric two wheelers (50kW) | Billion km/yr. | 0.0055932 | 0.0079911 | 0.011192 | 0.013532 | 0.0027112 | 0.0030651 | 0.0019019
| SPS1 | CH | Motorised two wheelers mileage¦Hydrogen¦New fuel cell two wheelers (4kW) | Billion km/yr. | 0 | 0 | 0 | 0.0037678 | 0.0014994 | 0.0016676 | 0.0013731
| SPS1 | CH | Motorised two wheelers mileage¦Hydrogen¦New fuel cell two wheelers (11kW) | Billion km/yr. | 0 | 0 | 0 | 0.0016963 | 0.00061651 | 0.00075017 | 0.00057015
| SPS1 | CH | Motorised two wheelers mileage¦Hydrogen¦New fuel cell two wheelers (25kW) | Billion km/yr. | 0 | 0 | 0 | 0.00096109 | 0.00029422 | 0.00040949 | 0.00041322
| SPS1 | CH | Motorised two wheelers mileage¦Hydrogen¦New fuel cell two wheelers (50kW) | Billion km/yr. | 0 | 0 | 0 | 0.0005004 | 0.0001542 | 0.00022535 | 0.00027862
| SPS1 | CH | Motorised two wheelers mileage¦Motor Gasoline¦Existing gasoline two wheelers | Billion km/yr. | 1.1594 | 1.1016 | 0.7716 | 0.38347 | 0 | 0 | 0
| SPS1 | CH | Motorised two wheelers mileage¦Motor Gasoline¦New gasoline two wheelers (4kW) | Billion km/yr. | 0.08446 | 0.098038 | 0.40228 | 0.91358 | 1.7776 | 0.90571 | 0.14463
| SPS1 | CH | Motorised two wheelers mileage¦Motor Gasoline¦New gasoline two wheelers (11kW) | Billion km/yr. | 0.067771 | 0.12313 | 0.11732 | 0.092134 | 0.012579 | 0.0011592 | 0.00067378
| SPS1 | CH | Motorised two wheelers mileage¦Motor Gasoline¦New gasoline two wheelers (25kW) | Billion km/yr. | 0.046005 | 0.027646 | 0.029157 | 0.028075 | 0.03257 | 0.0027537 | 0.00046381
| SPS1 | CH | Motorised two wheelers mileage¦Motor Gasoline¦New gasoline two wheelers (50kW) | Billion km/yr. | 0.028063 | 0.02216 | 0.023534 | 0.02239 | 0.0078074 | 0.0043093 | 0.00070956
| SPS1 | CH | Motorised two wheelers efficiency | km/MJ | - | - | - | - | - | - | -
| SPS1 | CH | Motorised two wheelers efficiency¦Electricity¦New electric two wheelers (4kW) | km/MJ | 11.0989 | 11.0995 | 11.1046 | 11.1308 | 11.511 | 11.6243 | 11.8536
| SPS1 | CH | Motorised two wheelers efficiency¦Electricity¦New electric two wheelers (11kW) | km/MJ | 6.2845 | 6.2904 | 6.3133 | 6.3424 | 6.4621 | 6.5368 | 6.634
| SPS1 | CH | Motorised two wheelers efficiency¦Electricity¦New electric two wheelers (25kW) | km/MJ | 4.0901 | 4.0976 | 4.1147 | 4.1369 | 4.1605 | 4.21 | 4.3306
| SPS1 | CH | Motorised two wheelers efficiency¦Electricity¦New electric two wheelers (50kW) | km/MJ | 3.7651 | 3.7727 | 3.79 | 3.809 | 3.8357 | 3.8592 | 3.9578
| SPS1 | CH | Motorised two wheelers efficiency¦Hydrogen¦New fuel cell two wheelers (4kW) | km/MJ | - | - | - | 4.6391 | 4.6827 | 4.7405 | 4.8717
| SPS1 | CH | Motorised two wheelers efficiency¦Hydrogen¦New fuel cell two wheelers (11kW) | km/MJ | - | - | - | 2.7009 | 2.7237 | 2.7485 | 2.8109
| SPS1 | CH | Motorised two wheelers efficiency¦Hydrogen¦New fuel cell two wheelers (25kW) | km/MJ | - | - | - | 1.7606 | 1.7752 | 1.7877 | 1.8225
| SPS1 | CH | Motorised two wheelers efficiency¦Hydrogen¦New fuel cell two wheelers (50kW) | km/MJ | - | - | - | 1.562 | 1.5774 | 1.591 | 1.6167
| SPS1 | CH | Motorised two wheelers efficiency¦Motor Gasoline¦Total¦Existing gasoline two wheelers | km/MJ | 0.77117 | 0.78724 | 0.81135 | 0.85153 | - | - | -
| SPS1 | CH | Motorised two wheelers efficiency¦Motor Gasoline¦Total¦New gasoline two wheelers (4kW) | km/MJ | 1.9079 | 1.9094 | 1.9422 | 1.9801 | 2.0215 | 2.0398 | 2.0474
| SPS1 | CH | Motorised two wheelers efficiency¦Motor Gasoline¦Total¦New gasoline two wheelers (11kW) | km/MJ | 1.1028 | 1.105 | 1.1057 | 1.1075 | 1.1136 | 1.1801 | 1.2157
| SPS1 | CH | Motorised two wheelers efficiency¦Motor Gasoline¦Total¦New gasoline two wheelers (25kW) | km/MJ | 0.72943 | 0.73052 | 0.73129 | 0.73282 | 0.73165 | 0.7407 | 0.79459
| SPS1 | CH | Motorised two wheelers efficiency¦Motor Gasoline¦Total¦New gasoline two wheelers (50kW) | km/MJ | 0.6758 | 0.67679 | 0.67735 | 0.67833 | 0.67803 | 0.68015 | 0.704
| SPS1 | CH | Fuel consumption in light duty vehicles | PJ/yr. | 16.7462 | 15.6275 | 14.0282 | 10.7799 | 8.0789 | 7.5468 | 8.0985
| SPS1 | CH | Fuel consumption in light duty vehicles¦Electricity | PJ/yr. | 0.073732 | 0.16482 | 0.2146 | 2.9037 | 5.8219 | 7.2991 | 8.0984
| SPS1 | CH | Fuel consumption in light duty vehicles¦Electricity¦Existing electric light duty vehicles | PJ/yr. | 0.039519 | 0.034577 | 0.025781 | 0.012385 | 0 | 0 | 0
| SPS1 | CH | Fuel consumption in light duty vehicles¦Electricity¦New electric light duty vehicles | PJ/yr. | 0.034212 | 0.13024 | 0.18882 | 2.8914 | 5.8219 | 7.2991 | 8.0984
| SPS1 | CH | Fuel consumption in light duty vehicles¦Hydrogen | PJ/yr. | 0 | 0.00085705 | 0.0012687 | 0.00040119 | 4.3681e-05 | 3.8234e-05 | 3.0844e-05
| SPS1 | CH | Fuel consumption in light duty vehicles¦Hydrogen¦New fuel cell electric light duty vehicles | PJ/yr. | 0 | 0.00085705 | 0.0012687 | 0.00040119 | 4.3681e-05 | 3.8234e-05 | 3.0844e-05
| SPS1 | CH | Fuel consumption in light duty vehicles¦Motor Gasoline | PJ/yr. | 1.1426 | 2.4848 | 1.5312 | 1.7783 | 1.0207 | 0.1474 | 0
| SPS1 | CH | Fuel consumption in light duty vehicles¦Motor Gasoline¦Fossil liquids | PJ/yr. | 1.0801 | 2.3487 | 1.4474 | 1.6226 | 0.94674 | 0.064228 | 0
| SPS1 | CH | Fuel consumption in light duty vehicles¦Motor Gasoline¦Synthetic liquids | PJ/yr. | 0.062547 | 0.13604 | 0.08384 | 0.15566 | 0.073956 | 0.083175 | 0
| SPS1 | CH | Fuel consumption in light duty vehicles¦Motor Gasoline¦Synthetic liquids¦Bioliquids¦Ethanol | PJ/yr. | 0.062547 | 0.13604 | 0.08384 | 0.15566 | 0.073956 | 0.063234 | 0
| SPS1 | CH | Fuel consumption in light duty vehicles¦Motor Gasoline¦Synthetic liquids¦PtL¦PtL Gasoline | PJ/yr. | 0 | 0 | 0 | 0 | 0 | 0.019941 | 0
| SPS1 | CH | Fuel consumption in light duty vehicles¦Motor Gasoline¦Total¦Existing gasoline light duty vehicles | PJ/yr. | 0.83166 | 1.7403 | 0.55376 | 0.27155 | 0 | 0 | 0
| SPS1 | CH | Fuel consumption in light duty vehicles¦Motor Gasoline¦Total¦New gasoline light duty vehicles | PJ/yr. | 0.31094 | 0.74449 | 0.97747 | 1.5067 | 1.0207 | 0.1474 | 0
| SPS1 | CH | Fuel consumption in light duty vehicles¦Motor Diesel | PJ/yr. | 15.5051 | 12.9503 | 12.2473 | 6.0929 | 1.233 | 0.099854 | 0
| SPS1 | CH | Fuel consumption in light duty vehicles¦Motor Diesel¦Fossil liquids | PJ/yr. | 15.1308 | 12.6126 | 11.7 | 5.7863 | 1.1318 | 0.084665 | 0
| SPS1 | CH | Fuel consumption in light duty vehicles¦Motor Diesel¦Synthetic liquids | PJ/yr. | 0.37429 | 0.33763 | 0.54728 | 0.30661 | 0.10122 | 0.015189 | 0
| SPS1 | CH | Fuel consumption in light duty vehicles¦Motor Diesel¦Synthetic liquids¦Bioliquids¦Biodiesel | PJ/yr. | 0.37429 | 0.33763 | 0.54728 | 0.30661 | 0.10122 | 0.015166 | 0
| SPS1 | CH | Fuel consumption in light duty vehicles¦Motor Diesel¦Synthetic liquids¦PtL¦PtL Diesel | PJ/yr. | 0 | 0 | 0 | 0 | 0 | 2.3457e-05 | 0
| SPS1 | CH | Fuel consumption in light duty vehicles¦Motor Diesel¦Total¦Existing ICE diesel light duty vehicles | PJ/yr. | 11.1061 | 7.4903 | 5.4685 | 2.726 | 0 | 0 | 0
| SPS1 | CH | Fuel consumption in light duty vehicles¦Motor Diesel¦Total¦New ICE diesel light duty vehicles | PJ/yr. | 4.399 | 5.2517 | 5.1524 | 2.166 | 0.010011 | 0.0009419 | 0
| SPS1 | CH | Fuel consumption in light duty vehicles¦Motor Diesel¦Total¦New hybrid diesel light duty vehicles | PJ/yr. | 0 | 0.20832 | 1.6264 | 1.2009 | 1.223 | 0.098912 | 0
| SPS1 | CH | Fuel consumption in light duty vehicles¦Motor Gas | PJ/yr. | 0.024713 | 0.026792 | 0.0338 | 0.0045381 | 0.0032321 | 0.00039763 | 0
| SPS1 | CH | Fuel consumption in light duty vehicles¦Motor Gas¦Fossil gases | PJ/yr. | 0.022724 | 0.024179 | 0.030638 | 0.0037788 | 0 | 0 | 0
| SPS1 | CH | Fuel consumption in light duty vehicles¦Motor Gas¦Synthetic gases | PJ/yr. | 0.0019894 | 0.0026129 | 0.0031616 | 0.00075931 | 0.029381 | 0.12249 | 0
| SPS1 | CH | Fuel consumption in light duty vehicles¦Motor Gas¦Synthetic gases¦Biogases¦Biogas | PJ/yr. | 0.0019894 | 0.0026129 | 0.0031616 | 0.00075931 | 0.00064901 | 0.00012806 | 0
| SPS1 | CH | Fuel consumption in light duty vehicles¦Motor Gas¦Synthetic gases¦PtG¦PtG gas | PJ/yr. | 0 | 0 | 0 | 0 | 0.028732 | 0.12236 | 0
| SPS1 | CH | Fuel consumption in light duty vehicles¦Motor Gas¦Total¦New ICE Gas light duty vehicles | PJ/yr. | 0.024713 | 0.026792 | 0.0338 | 0.0045381 | 0.0032321 | 0.00039763 | 0
| SPS1 | CH | Mileage in light duty vehicles | Billion km/yr. | 4.7804 | 4.7704 | 4.7092 | 4.6479 | 4.8933 | 5.0711 | 5.5179
| SPS1 | CH | Mileage in light duty vehicles¦Electricity¦Existing electric light duty vehicles | Billion km/yr. | 0.027238 | 0.024053 | 0.018183 | 0.0087347 | 0 | 0 | 0
| SPS1 | CH | Mileage in light duty vehicles¦Electricity¦New electric light duty vehicles | Billion km/yr. | 0.023311 | 0.08874 | 0.12866 | 1.9701 | 3.9668 | 4.9733 | 5.5179
| SPS1 | CH | Mileage in light duty vehicles¦Hydrogen¦New fuel cell electric light duty vehicles | Billion km/yr. | 0 | 0.00039862 | 0.00060023 | 0.00019825 | 2.3139e-05 | 2.1544e-05 | 1.8229e-05
| SPS1 | CH | Mileage in light duty vehicles¦Motor Gasoline¦Total¦Existing gasoline light duty vehicles | Billion km/yr. | 0.23086 | 0.48757 | 0.1573 | 0.077134 | 0 | 0 | 0
| SPS1 | CH | Mileage in light duty vehicles¦Motor Gasoline¦Total¦New gasoline light duty vehicles | Billion km/yr. | 0.10921 | 0.26149 | 0.34332 | 0.52921 | 0.3585 | 0.051772 | 0
| SPS1 | CH | Mileage in light duty vehicles¦Motor Diesel¦Total¦Existing ICE diesel light duty vehicles | Billion km/yr. | 2.8769 | 2.0069 | 1.5382 | 0.76679 | 0 | 0 | 0
| SPS1 | CH | Mileage in light duty vehicles¦Motor Diesel¦Total¦New ICE diesel light duty vehicles | Billion km/yr. | 1.505 | 1.7967 | 1.7627 | 0.741 | 0.0034248 | 0.00032224 | 0
| SPS1 | CH | Mileage in light duty vehicles¦Motor Diesel¦Total¦New hybrid diesel light duty vehicles | Billion km/yr. | 0 | 0.095987 | 0.74937 | 0.55335 | 0.56354 | 0.045576 | 0
| SPS1 | CH | Mileage in light duty vehicles¦Motor Gas¦Total¦New ICE Gas light duty vehicles | Billion km/yr. | 0.0079225 | 0.0085889 | 0.010835 | 0.0014548 | 0.0010361 | 0.00012747 | 0
| SPS1 | CH | Efficiency in light duty vehicles | km/PJ | - | - | - | - | - | - | -
| SPS1 | CH | Efficiency in light duty vehicles¦Electricity¦Existing electric light duty vehicles | km/PJ | 0.68922 | 0.69565 | 0.70528 | 0.70528 | - | - | -
| SPS1 | CH | Efficiency in light duty vehicles¦Electricity¦New electric light duty vehicles | km/PJ | 0.68136 | 0.68136 | 0.68136 | 0.68136 | 0.68136 | 0.68136 | 0.68136
| SPS1 | CH | Efficiency in light duty vehicles¦Hydrogen¦New fuel cell electric light duty vehicles | km/PJ | - | 0.4651 | 0.47313 | 0.49416 | 0.52974 | 0.56349 | 0.591
| SPS1 | CH | Efficiency in light duty vehicles¦Motor Gasoline¦Total¦Existing gasoline light duty vehicles | km/PJ | 0.27758 | 0.28017 | 0.28405 | 0.28405 | - | - | -
| SPS1 | CH | Efficiency in light duty vehicles¦Motor Gasoline¦Total¦New gasoline light duty vehicles | km/PJ | 0.35123 | 0.35123 | 0.35123 | 0.35123 | 0.35123 | 0.35123 | -
| SPS1 | CH | Efficiency in light duty vehicles¦Motor Diesel¦Total¦Existing ICE diesel light duty vehicles | km/PJ | 0.25904 | 0.26794 | 0.28129 | 0.28129 | - | - | -
| SPS1 | CH | Efficiency in light duty vehicles¦Motor Diesel¦Total¦New ICE diesel light duty vehicles | km/PJ | 0.34211 | 0.34211 | 0.34211 | 0.34211 | 0.34211 | 0.34211 | -
| SPS1 | CH | Efficiency in light duty vehicles¦Motor Diesel¦Total¦New hybrid diesel light duty vehicles | km/PJ | - | 0.46077 | 0.46077 | 0.46077 | 0.46077 | 0.46077 | -
| SPS1 | CH | Efficiency in light duty vehicles¦Motor Gas¦Total¦New ICE Gas light duty vehicles | km/PJ | 0.32058 | 0.32058 | 0.32058 | 0.32058 | 0.32058 | 0.32058 | -
| SPS1 | CH | Fuel consumption in heavy duty vehicles | PJ/yr. | 24.4938 | 22.8696 | 20.4833 | 14.5596 | 12.7497 | 11.9345 | 8.2739
| SPS1 | CH | Fuel consumption in heavy duty vehicles¦Electricity | PJ/yr. | 0.0097915 | 0.039914 | 0.058172 | 2.5762 | 2.6731 | 3.9878 | 8.0965
| SPS1 | CH | Fuel consumption in heavy duty vehicles¦Electricity¦Existing electric heavy duty vehicles | PJ/yr. | 0 | 0 | 0 | 0 | 0 | 0 | 0
| SPS1 | CH | Fuel consumption in heavy duty vehicles¦Electricity¦New electric heavy duty vehicles | PJ/yr. | 0.0097915 | 0.039914 | 0.058172 | 2.5762 | 2.6731 | 3.9878 | 8.0965
| SPS1 | CH | Fuel consumption in heavy duty vehicles¦Hydrogen | PJ/yr. | 0.0046088 | 0.014123 | 0.014181 | 0.0052477 | 0.00052875 | 0.00051744 | 0.00043369
| SPS1 | CH | Fuel consumption in heavy duty vehicles¦Hydrogen¦New fuel cell electric heavy duty vehicles | PJ/yr. | 0.0046088 | 0.014123 | 0.014181 | 0.0052477 | 0.00052875 | 0.00051744 | 0.00043369
| SPS1 | CH | Fuel consumption in heavy duty vehicles¦Motor Gasoline | PJ/yr. | 0 | 0 | 0 | 0 | 0 | 0 | 0
| SPS1 | CH | Fuel consumption in heavy duty vehicles¦Motor Gasoline¦Fossil liquids | PJ/yr. | 0 | 0 | 0 | 0 | 0 | 0 | 0
| SPS1 | CH | Fuel consumption in heavy duty vehicles¦Motor Gasoline¦Synthetic liquids | PJ/yr. | 0 | 0 | 0 | 0 | 0 | 0 | 0
| SPS1 | CH | Fuel consumption in heavy duty vehicles¦Motor Gasoline¦Synthetic liquids¦Bioliquids¦Ethanol | PJ/yr. | 0 | 0 | 0 | 0 | 0 | 0 | 0
| SPS1 | CH | Fuel consumption in heavy duty vehicles¦Motor Gasoline¦Synthetic liquids¦PtL¦PtL Gasoline | PJ/yr. | 0 | 0 | 0 | 0 | 0 | 0 | 0
| SPS1 | CH | Fuel consumption in heavy duty vehicles¦Motor Gasoline¦Total¦Existing gasoline heavy duty vehicles | PJ/yr. | 0 | 0 | 0 | 0 | 0 | 0 | 0
| SPS1 | CH | Fuel consumption in heavy duty vehicles¦Motor Gasoline¦Total¦New gasoline heavy duty vehicles | PJ/yr. | 0 | 0 | 0 | 0 | 0 | 0 | 0
| SPS1 | CH | Fuel consumption in heavy duty vehicles¦Motor Diesel | PJ/yr. | 24.4191 | 22.7803 | 20.3678 | 11.9362 | 10.0209 | 7.9075 | 0.17375
| SPS1 | CH | Fuel consumption in heavy duty vehicles¦Motor Diesel¦Fossil liquids | PJ/yr. | 23.8296 | 22.1864 | 19.4577 | 11.3355 | 9.1983 | 6.7046 | 0
| SPS1 | CH | Fuel consumption in heavy duty vehicles¦Motor Diesel¦Synthetic liquids | PJ/yr. | 0.58947 | 0.59391 | 0.91015 | 0.60066 | 0.82258 | 1.2029 | 0.20496
| SPS1 | CH | Fuel consumption in heavy duty vehicles¦Motor Diesel¦Synthetic liquids¦Bioliquids¦Biodiesel | PJ/yr. | 0.58947 | 0.59391 | 0.91015 | 0.60066 | 0.82258 | 1.201 | 0.075329
| SPS1 | CH | Fuel consumption in heavy duty vehicles¦Motor Diesel¦Synthetic liquids¦PtL¦PtL Diesel | PJ/yr. | 0 | 0 | 0 | 0 | 0 | 0.0018576 | 0.12963
| SPS1 | CH | Fuel consumption in heavy duty vehicles¦Motor Diesel¦Total¦Existing ICE diesel heavy duty vehicles | PJ/yr. | 19.1685 | 15.5784 | 11.5132 | 4.9592 | 0 | 0 | 0
| SPS1 | CH | Fuel consumption in heavy duty vehicles¦Motor Diesel¦Total¦New ICE diesel heavy duty vehicles | PJ/yr. | 5.2506 | 6.1665 | 4.8082 | 0.4568 | 0.0020131 | 0.0020022 | 0.00017814
| SPS1 | CH | Fuel consumption in heavy duty vehicles¦Motor Diesel¦Total¦New hybrid diesel heavy duty vehicles | PJ/yr. | 0 | 1.0354 | 4.0465 | 6.5202 | 10.0189 | 7.9055 | 0.17357
| SPS1 | CH | Fuel consumption in heavy duty vehicles¦Motor Gas | PJ/yr. | 0.060358 | 0.035217 | 0.043126 | 0.041962 | 0.055224 | 0.038715 | 0.0031583
| SPS1 | CH | Fuel consumption in heavy duty vehicles¦Motor Gas¦Fossil gases | PJ/yr. | 0.0555 | 0.031782 | 0.039092 | 0.034941 | 0 | 0 | 0
| SPS1 | CH | Fuel consumption in heavy duty vehicles¦Motor Gas¦Synthetic gases | PJ/yr. | 0.0048587 | 0.0034345 | 0.004034 | 0.007021 | 0.066313 | 0.051183 | 0.0047363
| SPS1 | CH | Fuel consumption in heavy duty vehicles¦Motor Gas¦Synthetic gases¦Biogases¦Biogas | PJ/yr. | 0.0048587 | 0.0034345 | 0.004034 | 0.007021 | 0.011089 | 0.012468 | 0.001578
| SPS1 | CH | Fuel consumption in heavy duty vehicles¦Motor Gas¦Synthetic gases¦PtG¦PtG gas | PJ/yr. | 0 | 0 | 0 | 0 | 0.055224 | 0.038715 | 0.0031583
| SPS1 | CH | Fuel consumption in heavy duty vehicles¦Motor Gas¦Total¦New ICE Gas heavy duty vehicles | PJ/yr. | 0.060358 | 0.035217 | 0.043126 | 0.041962 | 0.055224 | 0.038715 | 0.0031583
| SPS1 | CH | Mileage in heavy duty vehicles | Billion km/yr. | 2.2039 | 2.2267 | 2.2575 | 2.311 | 2.4451 | 2.5496 | 2.7688
| SPS1 | CH | Mileage in heavy duty vehicles¦Electricity¦Existing electric heavy duty vehicles | Billion km/yr. | 0 | 0 | 0 | 0 | 0 | 0 | 0
| SPS1 | CH | Mileage in heavy duty vehicles¦Electricity¦New electric heavy duty vehicles | Billion km/yr. | 0.0026312 | 0.010839 | 0.01599 | 0.75365 | 0.80065 | 1.2524 | 2.7399
| SPS1 | CH | Mileage in heavy duty vehicles¦Hydrogen¦New fuel cell electric heavy duty vehicles | Billion km/yr. | 0.00080404 | 0.002477 | 0.0024926 | 0.00094551 | 0.00010261 | 0.00010281 | 9.43e-05
| SPS1 | CH | Mileage in heavy duty vehicles¦Motor Gasoline¦Total¦Existing gasoline heavy duty vehicles | Billion km/yr. | 0 | 0 | 0 | 0 | 0 | 0 | 0
| SPS1 | CH | Mileage in heavy duty vehicles¦Motor Gasoline¦Total¦New gasoline heavy duty vehicles | Billion km/yr. | 0 | 0 | 0 | 0 | 0 | 0 | 0
| SPS1 | CH | Mileage in heavy duty vehicles¦Motor Diesel¦Total¦Existing ICE diesel heavy duty vehicles | Billion km/yr. | 1.5709 | 1.3085 | 1.0023 | 0.43175 | 0 | 0 | 0
| SPS1 | CH | Mileage in heavy duty vehicles¦Motor Diesel¦Total¦New ICE diesel heavy duty vehicles | Billion km/yr. | 0.62326 | 0.73198 | 0.57074 | 0.054224 | 0.00023896 | 0.00023766 | 2.1146e-05
| SPS1 | CH | Mileage in heavy duty vehicles¦Motor Diesel¦Total¦New hybrid diesel heavy duty vehicles | Billion km/yr. | 0 | 0.16925 | 0.66146 | 1.0658 | 1.6378 | 1.2923 | 0.028373
| SPS1 | CH | Mileage in heavy duty vehicles¦Motor Gas¦Total¦New ICE Gas heavy duty vehicles | Billion km/yr. | 0.0062304 | 0.0036452 | 0.0045115 | 0.0046101 | 0.0063777 | 0.0045874 | 0.0003823
| SPS1 | CH | Efficiency in heavy duty vehicles | km/MJ | - | - | - | - | - | - | -
| SPS1 | CH | Efficiency in heavy duty vehicles¦Electricity¦Existing electric heavy duty vehicles | km/MJ | - | - | - | - | - | - | -
| SPS1 | CH | Efficiency in heavy duty vehicles¦Electricity¦New electric heavy duty vehicles | km/MJ | 0.26873 | 0.27156 | 0.27487 | 0.29254 | 0.29953 | 0.31406 | 0.33841
| SPS1 | CH | Efficiency in heavy duty vehicles¦Hydrogen¦New fuel cell electric heavy duty vehicles | km/MJ | 0.17446 | 0.17539 | 0.17577 | 0.18018 | 0.19406 | 0.1987 | 0.21744
| SPS1 | CH | Efficiency in heavy duty vehicles¦Motor Gasoline¦Total¦Existing gasoline heavy duty vehicles | km/MJ | - | - | - | - | - | - | -
| SPS1 | CH | Efficiency in heavy duty vehicles¦Motor Gasoline¦Total¦New gasoline heavy duty vehicles | km/MJ | - | - | - | - | - | - | -
| SPS1 | CH | Efficiency in heavy duty vehicles¦Motor Diesel¦Total¦Existing ICE diesel heavy duty vehicles | km/MJ | 0.081954 | 0.083996 | 0.08706 | 0.08706 | - | - | -
| SPS1 | CH | Efficiency in heavy duty vehicles¦Motor Diesel¦Total¦New ICE diesel heavy duty vehicles | km/MJ | 0.1187 | 0.1187 | 0.1187 | 0.1187 | 0.1187 | 0.1187 | 0.1187
| SPS1 | CH | Efficiency in heavy duty vehicles¦Motor Diesel¦Total¦New hybrid diesel heavy duty vehicles | km/MJ | - | 0.16347 | 0.16347 | 0.16347 | 0.16347 | 0.16347 | 0.16347
| SPS1 | CH | Efficiency in heavy duty vehicles¦Motor Gas¦Total¦New ICE Gas heavy duty vehicles | km/MJ | 0.10322 | 0.10351 | 0.10461 | 0.10986 | 0.11549 | 0.11849 | 0.12105
| SPS1 | CH | Fuel consumption in other transport | PJ/yr. | 28.7433 | 27.8896 | 27.0913 | 25.1637 | 26.4053 | 23.6397 | 21.4617
| SPS1 | CH | Fuel consumption in other transport¦Electricity | PJ/yr. | 9.2071 | 9.532 | 10.0205 | 11.8029 | 13.0515 | 16.0121 | 19.3285
| SPS1 | CH | Fuel consumption in other transport¦Electricity¦Passenger electric rail | PJ/yr. | 7.7047 | 7.9059 | 8.2079 | 8.7118 | 9.872 | 10.4727 | 11.4386
| SPS1 | CH | Fuel consumption in other transport¦Electricity¦Freight electric rail | PJ/yr. | 1.5023 | 1.5898 | 1.7436 | 1.8933 | 1.9814 | 2.0281 | 2.1804
| SPS1 | CH | Fuel consumption in other transport¦Electricity¦Other electric transport | PJ/yr. | 0 | 0.036252 | 0.068974 | 1.1978 | 1.1982 | 3.5113 | 5.7096
| SPS1 | CH | Fuel consumption in other transport¦Hydrogen | PJ/yr. | 0 | 0 | 0 | 0 | 0.00014037 | 0.090455 | 0.090632
| SPS1 | CH | Fuel consumption in other transport¦Hydrogen¦Passenger hydrogen rail | PJ/yr. | 0 | 0 | 0 | 0 | 0 | 0.00020424 | 0.00032827
| SPS1 | CH | Fuel consumption in other transport¦Hydrogen¦Freight hydrogen rail | PJ/yr. | 0 | 0 | 0 | 0 | 0 | 0.00019849 | 0.00024941
| SPS1 | CH | Fuel consumption in other transport¦Hydrogen¦Other hydrogen transport | PJ/yr. | 0 | 0 | 0 | 0 | 0.00014037 | 0.090053 | 0.090055
| SPS1 | CH | Fuel consumption in other transport¦Motor Gasoline | PJ/yr. | 1.7598 | 0.69711 | 0.060055 | 0.059601 | 0.015209 | 0.035222 | 0
| SPS1 | CH | Fuel consumption in other transport¦Motor Gasoline¦Fossil liquids | PJ/yr. | 1.6635 | 0.65894 | 0.056767 | 0.054384 | 0.014107 | 0.015347 | 0
| SPS1 | CH | Fuel consumption in other transport¦Motor Gasoline¦Synthetic liquids | PJ/yr. | 0.096333 | 0.038167 | 0.0032882 | 0.005217 | 0.001102 | 0.019875 | 0
| SPS1 | CH | Fuel consumption in other transport¦Motor Gasoline¦Synthetic liquids¦Bioliquids¦Ethanol | PJ/yr. | 0.096333 | 0.038167 | 0.0032882 | 0.005217 | 0.001102 | 0.01511 | 0
| SPS1 | CH | Fuel consumption in other transport¦Motor Gasoline¦Synthetic liquids¦PtL¦PtL Gasoline | PJ/yr. | 0 | 0 | 0 | 0 | 0 | 0.0047649 | 0
| SPS1 | CH | Fuel consumption in other transport¦Motor Gasoline¦Total¦Other gasoline transport | PJ/yr. | 1.7598 | 0.69711 | 0.060055 | 0.059601 | 0.015209 | 0.035222 | 0
| SPS1 | CH | Fuel consumption in other transport¦Motor Diesel | PJ/yr. | 17.7764 | 17.6605 | 17.0107 | 13.3012 | 13.3385 | 7.5019 | 2.0425
| SPS1 | CH | Fuel consumption in other transport¦Motor Diesel¦Fossil liquids | PJ/yr. | 17.3473 | 17.2001 | 16.2506 | 12.6318 | 12.2436 | 6.3625 | 0.94938
| SPS1 | CH | Fuel consumption in other transport¦Motor Diesel¦Synthetic liquids | PJ/yr. | 0.42912 | 0.46043 | 0.76013 | 0.66935 | 1.0949 | 1.1394 | 1.0931
| SPS1 | CH | Fuel consumption in other transport¦Motor Diesel¦Synthetic liquids¦Bioliquids¦Biodiesel | PJ/yr. | 0.42912 | 0.46043 | 0.76013 | 0.66935 | 1.0949 | 1.1394 | 0.88555
| SPS1 | CH | Fuel consumption in other transport¦Motor Diesel¦Synthetic liquids¦PtL¦PtL Diesel | PJ/yr. | 0 | 0 | 0 | 0 | 0 | 0 | 0.2076
| SPS1 | CH | Fuel consumption in other transport¦Motor Diesel¦Total¦Passenger diesel rail | PJ/yr. | 0 | 0 | 0 | 0 | 0 | 0 | 0
| SPS1 | CH | Fuel consumption in other transport¦Motor Diesel¦Total¦Freight diesel rail | PJ/yr. | 0.396 | 0.27944 | 0.011665 | 0.0050323 | 0.00046362 | 0.0003338 | 0
| SPS1 | CH | Fuel consumption in other transport¦Motor Diesel¦Total¦Other diesel transport | PJ/yr. | 17.3804 | 17.3811 | 16.999 | 13.2962 | 13.338 | 7.5016 | 2.0425
| SPS1 | CH | Fuel consumption in other transport¦Jet Fuels¦Fossil liquids¦Kerosene | PJ/yr. | 30.63 | 59.8788 | 82.4862 | 80.9171 | 70.5733 | 54.6266 | 0
| SPS1 | CH | Fuel consumption in other transport¦Jet Fuels¦Synthetic liquids¦Bioliquids¦Biokerosene | PJ/yr. | 3.1837e-05 | 0.0011661 | 0.02039 | 5.1518 | 5.1518 | 17.0119 | 27.0904
| SPS1 | CH | Fuel consumption in other transport¦Jet Fuels¦Synthetic liquids¦PtL¦PtL Kerosene | PJ/yr. | 0 | 0 | 0 | 0 | 11.8601 | 10.0785 | 51.5825
| SPS1 | CH | Other transport mileage | - | - | - | - | - | - | - | -
| SPS1 | CH | Other transport mileage¦Electricity¦Passenger electric rail | Billion km/yr. | 0.195 | 0.20003 | 0.20759 | 0.22017 | 0.24931 | 0.26429 | 0.28825
| SPS1 | CH | Other transport mileage¦Electricity¦Freight electric rail | Billion km/yr. | 0.025095 | 0.026557 | 0.029125 | 0.031625 | 0.033097 | 0.033878 | 0.036421
| SPS1 | CH | Other transport mileage¦Electricity¦Other electric transport | PJ/yr. | 0 | 0.089448 | 0.17019 | 2.9556 | 2.9557 | 8.5439 | 13.9685
| SPS1 | CH | Other transport mileage¦Hydrogen¦Passenger hydrogen rail | Billion km/yr. | 0 | 0 | 0 | 0 | 0 | 3.6645e-06 | 6.3422e-06
| SPS1 | CH | Other transport mileage¦Hydrogen¦Freight hydrogen rail | Billion km/yr. | 0 | 0 | 0 | 0 | 0 | 1.4483e-06 | 1.48e-06
| SPS1 | CH | Other transport mileage¦Hydrogen¦Other hydrogen transport | PJ/yr. | 0 | 0 | 0 | 0 | 0.00025174 | 0.16151 | 0.16151
| SPS1 | CH | Other transport mileage¦Motor Gasoline¦Total¦Other gasoline transport | PJ/yr. | 1.5951 | 0.63187 | 0.054435 | 0.054024 | 0.013785 | 0.031926 | 0
| SPS1 | CH | Other transport mileage¦Motor Diesel¦Total¦Passenger diesel rail | Billion km/yr. | 0 | 0 | 0 | 0 | 0 | 0 | 0
| SPS1 | CH | Other transport mileage¦Motor Diesel¦Total¦Freight diesel rail | Billion km/yr. | 0.001605 | 0.0011326 | 4.728e-05 | 2.0396e-05 | 1.8791e-06 | 1.3529e-06 | 0
| SPS1 | CH | Other transport mileage¦Motor Diesel¦Total¦Other diesel transport | PJ/yr. | 17.1765 | 17.1772 | 16.7996 | 13.1402 | 13.1815 | 7.4136 | 2.0186
| SPS1 | CH | Other transport efficiency | - | - | - | - | - | - | - | -
| SPS1 | CH | Other transport efficiency¦Electricity¦Passenger electric rail | km/MJ | 0.025309 | 0.025302 | 0.025291 | 0.025273 | 0.025254 | 0.025236 | 0.0252
| SPS1 | CH | Other transport efficiency¦Electricity¦Freight electric rail | km/MJ | 0.016704 | 0.016704 | 0.016704 | 0.016704 | 0.016704 | 0.016704 | 0.016704
| SPS1 | CH | Other transport efficiency¦Electricity¦Other electric transport | % | - | 2.4674 | 2.4674 | 2.4674 | 2.4668 | 2.4333 | 2.4465
| SPS1 | CH | Other transport efficiency¦Hydrogen¦Passenger hydrogen rail | km/MJ | - | - | - | - | - | 0.017942 | 0.01932
| SPS1 | CH | Other transport efficiency¦Hydrogen¦Freight hydrogen rail | km/MJ | - | - | - | - | - | 0.0072969 | 0.0059341
| SPS1 | CH | Other transport efficiency¦Hydrogen¦Other hydrogen transport | % | - | - | - | - | 1.7935 | 1.7935 | 1.7935
| SPS1 | CH | Other transport efficiency¦Motor Gasoline¦Total¦Other gasoline transport | % | 90.64% | 90.64% | 90.64% | 90.64% | 90.64% | 90.64% | -
| SPS1 | CH | Other transport efficiency¦Motor Diesel¦Total¦Passenger diesel rail | km/MJ | - | - | - | - | - | - | -
| SPS1 | CH | Other transport efficiency¦Motor Diesel¦Total¦Freight diesel rail | km/MJ | 0.0040531 | 0.0040531 | 0.0040531 | 0.0040531 | 0.0040531 | 0.0040531 | -
| SPS1 | CH | Other transport efficiency¦Motor Diesel¦Total¦Other diesel transport | % | 98.83% | 98.83% | 98.83% | 98.83% | 98.83% | 98.83% | 98.83%
| SPS1 | CH | Direct CO2 emissions from fuel combustion and industrial processes | Mt/yr. | 34.7912 | 32.4252 | 30.1486 | 20.8537 | 14.9211 | 8.5288 | 1.4601e-06
| SPS1 | CH | Direct CO2 emissions from fuel combustion and industrial processes¦CO2¦Power generation | Mt/yr. | 2.6391 | 2.3501 | 2.3519 | 2.3549 | 2.243 | 1.106 | -2.6459
| SPS1 | CH | Direct CO2 emissions from fuel combustion and industrial processes¦CO2¦Synthetic fuel production | Mt/yr. | 0 | 0 | 0 | 0 | 0 | 0 | -2.6353e-05
| SPS1 | CH | Direct CO2 emissions from fuel combustion and industrial processes¦CO2¦Industry | Mt/yr. | 6.5107 | 6.2607 | 5.7154 | 4.8817 | 4.1093 | 3.2252 | 1.6399
| SPS1 | CH | Direct CO2 emissions from fuel combustion and industrial processes¦CO2¦Industry¦fuel combustion | Mt/yr. | 4.4213 | 4.1497 | 3.6131 | 2.788 | 2.0238 | 1.148 | 0.31984
| SPS1 | CH | Direct CO2 emissions from fuel combustion and industrial processes¦CO2¦Industry¦Industrial processes | Mt/yr. | 2.0893 | 2.111 | 2.1023 | 2.0937 | 2.0855 | 2.0772 | 1.3201
| SPS1 | CH | Direct CO2 emissions from fuel combustion and industrial processes¦CO2¦Services | Mt/yr. | 3.8058 | 3.4442 | 3.3593 | 2.2581 | 1.7225 | 1.0131 | 0.24218
| SPS1 | CH | Direct CO2 emissions from fuel combustion and industrial processes¦CO2¦Residential | Mt/yr. | 7.2101 | 6.4609 | 6.3446 | 3.9816 | 2.9172 | 1.5183 | 0.6033
| SPS1 | CH | Direct CO2 emissions from fuel combustion and industrial processes¦CO2¦Transport | Mt/yr. | 14.6256 | 13.9093 | 12.3774 | 7.3774 | 3.929 | 1.6661 | 0.16054
| SPS1 | CH | Direct CO2 emissions from fuel combustion and industrial processes¦CO2¦CO2 captured in power generation | Mt/yr. | 0 | 0 | 0 | 0 | 0 | 1.3558 | 5.1988
| SPS1 | CH | Direct CO2 emissions from fuel combustion and industrial processes¦CO2¦CO2 captured in industry | Mt/yr. | 0 | 0 | 0 | 0 | 0 | 0.32918 | 1.4958
| SPS1 | CH | Direct CO2 emissions from fuel combustion and industrial processes¦CO2¦CO2 captured in hydrogen | Mt/yr. | 0 | 0 | 0 | 0 | 0 | 0 | 2.6353e-05
| SPS1 | CH | Direct CO2 emissions from fuel combustion and industrial processes¦CO2¦CO2 captured in biogases/bioliquids | Mt/yr. | 0 | 0 | 0 | 0 | 0 | 0 | 0
| SPS1 | CH | Direct CO2 emissions from fuel combustion and industrial processes¦CO2¦Direct air capture | Mt/yr. | 0 | 0 | 0 | 0 | 0 | 1.0576e-05 | 3.0491e-05
| SPS1 | CH | CO2 storage and utilisation | Mt/yr. | 0 | 0 | 0 | 0 | 0 | 0 | 6.6947
| SPS1 | CH | CO2 storage and utilisation¦CO2¦Domestic sequestration | Mt/yr. | 0 | 0 | 0 | 0 | 0 | 0 | 3.4615
| SPS1 | CH | CO2 storage and utilisation¦CO2¦Domestic utilisation | Mt/yr. | 0 | 0 | 0 | 0 | 0 | 0 | 1.0915
| SPS1 | CH | CO2 storage and utilisation¦CO2¦Exported | Mt/yr. | 0 | 0 | 0 | 0 | 0 | 0 | 2.1417
| SPS1 | CH | Direct air capture | - | - | - | - | - | - | - | -
| SPS1 | CH | Direct air capture¦Energy consumption | PJ/yr. | 0 | 0 | 0 | 0 | 0 | 8.4989e-05 | 0.00022209
| SPS1 | CH | Direct air capture¦Energy consumption¦Electricity | PJ/yr. | 0 | 0 | 0 | 0 | 0 | 1.4666e-05 | 2.7747e-05
| SPS1 | CH | Direct air capture¦Energy consumption¦Heat | PJ/yr. | 0 | 0 | 0 | 0 | 0 | 7.0323e-05 | 0.00019435
| SPS1 | CH | Direct air capture¦CO2 captured | Mt/yr. | 0 | 0 | 0 | 0 | 0 | 1.0576e-05 | 3.0491e-05
| SPS1 | CH | Primary Energy Consumption | PJ/yr. | 966.1586 | 964.3481 | 916.4448 | 892.2141 | 785.6306 | 727.935 | 711.8502
| SPS1 | CH | Primary Energy Consumption¦Coal | PJ/yr. | 3.6602 | 3.5648 | 0.15596 | 0.0046208 | 0.006573 | 0.00068871 | 8.0338e-06
| SPS1 | CH | Primary Energy Consumption¦Oil | PJ/yr. | 311.192 | 286.5957 | 260.1731 | 158.4168 | 109.5077 | 71.5032 | 82.8551
| SPS1 | CH | Primary Energy Consumption¦Oil¦Fossil liquids | PJ/yr. | 305.3311 | 280.7365 | 254.3139 | 148.0635 | 87.9032 | 38.5454 | 0
| SPS1 | CH | Primary Energy Consumption¦Oil¦Fossil liquids¦Light fuel oil | PJ/yr. | 102.1469 | 88.2326 | 86.0258 | 47.7233 | 34.4416 | 16.7152 | 0
| SPS1 | CH | Primary Energy Consumption¦Oil¦Fossil liquids¦Heavy fuel oil | PJ/yr. | 2.7765 | 2.7644 | 0.048276 | 0.0046216 | 0.010278 | 0.00068955 | 0
| SPS1 | CH | Primary Energy Consumption¦Oil¦Fossil liquids¦Motor Diesel | PJ/yr. | 121.8942 | 112.6857 | 95.4823 | 56.8069 | 33.7521 | 16.8534 | 0
| SPS1 | CH | Primary Energy Consumption¦Oil¦Fossil liquids¦Motor Gasoline | PJ/yr. | 77.4041 | 75.6496 | 70.9291 | 41.0829 | 17.1158 | 2.8281 | 0
| SPS1 | CH | Primary Energy Consumption¦Oil¦Fossil liquids¦Kerosene (excl. international aviation) | PJ/yr. | 1.1094 | 1.4041 | 1.8283 | 2.4458 | 2.5835 | 2.1479 | 0
| SPS1 | CH | Primary Energy Consumption¦Oil¦Synthetic liquids | PJ/yr. | 5.861 | 5.8592 | 5.8593 | 10.3533 | 21.6045 | 32.9578 | 82.8551
| SPS1 | CH | Primary Energy Consumption¦Oil¦Synthetic liquids¦Total¦Motor diesel | PJ/yr. | 2.8761 | 1.8136 | 3.2681 | 3.2465 | 3.2559 | 3.0961 | 4.0699
| SPS1 | CH | Primary Energy Consumption¦Oil¦Synthetic liquids¦Total¦Motor Gasoline | PJ/yr. | 2.9849 | 4.0444 | 2.5707 | 1.955 | 1.3367 | 2.7713 | 0.1123
| SPS1 | CH | Primary Energy Consumption¦Oil¦Synthetic liquids¦Bioliquids¦Total | PJ/yr. | 5.861 | 5.8592 | 5.8593 | 10.3533 | 9.7444 | 22.8794 | 30.4709
| SPS1 | CH | Primary Energy Consumption¦Oil¦Synthetic liquids¦Bioliquids¦Biodiesel | PJ/yr. | 2.8761 | 1.8136 | 3.2681 | 3.2465 | 3.2559 | 3.0961 | 3.2681
| SPS1 | CH | Primary Energy Consumption¦Oil¦Synthetic liquids¦Bioliquids¦Ethanol | PJ/yr. | 2.9849 | 4.0444 | 2.5707 | 1.955 | 1.3367 | 2.7713 | 0.1123
| SPS1 | CH | Primary Energy Consumption¦Oil¦Synthetic liquids¦PtL | PJ/yr. | 0 | 0 | 0 | 0 | 11.8601 | 10.0785 | 52.3842
| SPS1 | CH | Primary Energy Consumption¦Oil¦Synthetic liquids¦PtL¦PtL Diesel | PJ/yr. | 0 | 0 | 0 | 0 | 0 | 0 | 0.80175
| SPS1 | CH | Primary Energy Consumption¦Oil¦Synthetic liquids¦PtL¦PtL Gasoline | PJ/yr. | 0 | 0 | 0 | 0 | 0 | 0 | 0
| SPS1 | CH | Primary Energy Consumption¦Oil¦Synthetic liquids¦PtL¦PtL Kerosene | PJ/yr. | 0 | 0 | 0 | 0 | 11.8601 | 10.0785 | 51.5825
| SPS1 | CH | Primary Energy Consumption¦Gas | PJ/yr. | 118.8162 | 106.7218 | 106.2308 | 79.111 | 56.7559 | 16.2854 | 0.00066799
| SPS1 | CH | Primary Energy Consumption¦Gas¦Fossil gases¦Total | PJ/yr. | 118.8162 | 106.72 | 106.2292 | 78.5837 | 55.477 | 16.2817 | 2.7179e-05
| SPS1 | CH | Primary Energy Consumption¦Gas¦Fossil gases¦Natural gas | PJ/yr. | 118.8162 | 106.72 | 106.2292 | 78.54 | 55.4695 | 16.2763 | 6.5362e-06
| SPS1 | CH | Primary Energy Consumption¦Gas¦Fossil gases¦Liquified Natural Gas | PJ/yr. | 0 | 0 | 0 | 0.043741 | 0.0074618 | 0.0053846 | 2.0642e-05
| SPS1 | CH | Primary Energy Consumption¦Gas¦Synthetic gases | PJ/yr. | 0 | 0.0017813 | 0.0016723 | 0.52722 | 1.2789 | 0.003671 | 0.00064081
| SPS1 | CH | Primary Energy Consumption¦Gas¦Synthetic gases¦Biogases | PJ/yr. | 0 | 0.0017813 | 0.0016723 | 0.52722 | 0.52722 | 0.003671 | 0.00064081
| SPS1 | CH | Primary Energy Consumption¦Gas¦Synthetic gases¦Biogases¦Biogas | PJ/yr. | 0 | 0.0017813 | 0.0016723 | 0.52722 | 0.52722 | 0.003671 | 0.00064081
| SPS1 | CH | Primary Energy Consumption¦Gas¦Synthetic gases¦PtG | PJ/yr. | 0 | 0 | 0 | 0 | 0.75166 | 0 | 0
| SPS1 | CH | Primary Energy Consumption¦Gas¦Synthetic gases¦PtG¦PtG gas | PJ/yr. | 0 | 0 | 0 | 0 | 0.75166 | 0 | 0
| SPS1 | CH | Primary Energy Consumption¦Nuclear fuel | PJ/yr. | 250.9487 | 253.2967 | 233.1839 | 211.8217 | 167.6029 | 98.9455 | 0
| SPS1 | CH | Primary Energy Consumption¦Electricity | PJ/yr. | -20.0101 | 15.4002 | -21.5037 | -1.9998 | 20.2278 | -2 | -2
| SPS1 | CH | Primary Energy Consumption¦Hydrogen | PJ/yr. | 0 | 0 | 0 | 0 | 0 | 1.3022e-05 | 1.2395e-05
| SPS1 | CH | Primary Energy Consumption¦Wood | PJ/yr. | 46.3341 | 50.4906 | 53.5449 | 53.5465 | 53.5154 | 55.1385 | 55.1386
| SPS1 | CH | Primary Energy Consumption¦Wood¦Waste wood | PJ/yr. | 11.112 | 11.9529 | 13.3572 | 15.6562 | 16.4246 | 17.1136 | 18.4297
| SPS1 | CH | Primary Energy Consumption¦Wood¦Wood residues | PJ/yr. | 7.5118 | 7.5432 | 7.5904 | 7.669 | 7.669 | 7.669 | 7.669
| SPS1 | CH | Primary Energy Consumption¦Wood¦Wood from landscape maintenance | PJ/yr. | 3.1683 | 3.4957 | 3.9868 | 4.8054 | 4.8054 | 4.8054 | 4.8054
| SPS1 | CH | Primary Energy Consumption¦Wood¦Wood from Forest (hard wood) | PJ/yr. | 24.542 | 27.4988 | 28.6105 | 25.4158 | 24.6165 | 25.5505 | 24.2345
| SPS1 | CH | Primary Energy Consumption¦Waste | PJ/yr. | 70.0321 | 71.2243 | 71.0666 | 74.2711 | 72.2741 | 79.1957 | 82.7475
| SPS1 | CH | Primary Energy Consumption¦Waste¦Non renewable waste | PJ/yr. | 35.9314 | 36.1216 | 35.9636 | 37.0328 | 34.9376 | 38.0825 | 38.1412
| SPS1 | CH | Primary Energy Consumption¦Waste¦Renewable waste | PJ/yr. | 34.1007 | 35.1027 | 35.103 | 37.2383 | 37.3365 | 41.1132 | 44.6063
| SPS1 | CH | Primary Energy Consumption¦Manure | PJ/yr. | 3.7983 | 12.5404 | 12.5404 | 12.5404 | 12.5404 | 17.3603 | 18.8126
| SPS1 | CH | Primary Energy Consumption¦Hydro | PJ/yr. | 149.4306 | 125.6512 | 137.7292 | 191.6891 | 152.6145 | 155.2874 | 159.3903
| SPS1 | CH | Primary Energy Consumption¦Hydro¦Large hydro | PJ/yr. | 66.7457 | 49.7988 | 68.9704 | 70.9702 | 72.6114 | 73.9313 | 74.8361
| SPS1 | CH | Primary Energy Consumption¦Hydro¦Run-of-river hydro | PJ/yr. | 66.6324 | 55.7641 | 65.6772 | 64.8537 | 63.875 | 64.3833 | 67.135
| SPS1 | CH | Primary Energy Consumption¦Hydro¦Pump storage | PJ/yr. | 16.0525 | 20.0884 | 3.0816 | 55.8652 | 16.1281 | 16.9728 | 17.4193
| SPS1 | CH | Primary Energy Consumption¦Solar | PJ/yr. | 12.5571 | 16.5252 | 30.4215 | 56.3446 | 66.4011 | 137.1113 | 153.0879
| SPS1 | CH | Primary Energy Consumption¦Wind | PJ/yr. | 0.52449 | 0.54537 | 0.50324 | 2.0508 | 3.636 | 7.1994 | 22.8661
| SPS1 | CH | Primary Energy Consumption¦Ambient heat | PJ/yr. | 18.8748 | 21.7919 | 32.3988 | 54.4174 | 70.5481 | 86.6319 | 98.4114
| SPS1 | CH | Primary Energy Consumption¦Geothermal | PJ/yr. | 0 | 0 | 0 | 0 | 0 | 5.2756 | 40.54
| SPS1 | CH | Electricity generation capacity | GWe/yr. | 22.549 | 24.5528 | 29.951 | 36.168 | 39.014 | 61.3763 | 68.4133
| SPS1 | CH | Electricity generation capacity¦Nuclear Fuel | GWe/yr. | 3.0806 | 3.0806 | 2.8402 | 2.609 | 2.0753 | 1.2357 | 0
| SPS1 | CH | Electricity generation capacity¦Nuclear Fuel¦Nuclear power plants | GWe/yr. | 3.0806 | 3.0806 | 2.8402 | 2.609 | 2.0753 | 1.2357 | 0
| SPS1 | CH | Electricity generation capacity¦Hydro | GWe/yr. | 15.4036 | 16.1996 | 16.669 | 16.6915 | 16.7293 | 16.9998 | 17.4548
| SPS1 | CH | Electricity generation capacity¦Hydro¦Hydro Large | GWe/yr. | 7.3394 | 7.4069 | 7.4237 | 7.4238 | 7.4661 | 7.6233 | 7.7286
| SPS1 | CH | Electricity generation capacity¦Hydro¦Hydro Run of River | GWe/yr. | 4.7247 | 4.8168 | 4.881 | 4.9033 | 4.9032 | 5.0164 | 5.3662
| SPS1 | CH | Electricity generation capacity¦Hydro¦Pump storage | GWe/yr. | 3.3394 | 3.9759 | 4.3643 | 4.3643 | 4.3601 | 4.3601 | 4.3601
| SPS1 | CH | Electricity generation capacity¦Oil | GWe/yr. | 0.10029 | 0.070358 | 0.066867 | 0.070219 | 0.051835 | 0.035996 | 0.0016378
| SPS1 | CH | Electricity generation capacity¦Oil¦Peak devices | GWe/yr. | 0.081233 | 0.035789 | 0.032662 | 0.040101 | 0.038846 | 0.035607 | 0.0014522
| SPS1 | CH | Electricity generation capacity¦Oil¦CHP Oil (for District Heating) | GWe/yr. | 0.010757 | 0.010407 | 0.010068 | 0.0059966 | 0.0011279 | 0.00038892 | 0.00018554
| SPS1 | CH | Electricity generation capacity¦Oil¦Industrial CHPs oil | GWe/yr. | 0.0082975 | 0.024162 | 0.024137 | 0.024121 | 0.011861 | 0 | 0
| SPS1 | CH | Electricity generation capacity¦Gas | GWe/yr. | 0.30896 | 0.18029 | 0.15704 | 0.10684 | 0.12262 | 0.13439 | 0.17686
| SPS1 | CH | Electricity generation capacity¦Gas¦Gas turbines combined cycle | GWe/yr. | 0 | 0 | 0 | 0 | 0 | 5.8436e-06 | 0.00074862
| SPS1 | CH | Electricity generation capacity¦Gas¦Gas turbines open cycle | GWe/yr. | 0 | 0 | 0 | 0 | 0.00045273 | 0.0018851 | 0.028131
| SPS1 | CH | Electricity generation capacity¦Gas¦Gas turbines combined cycle CCS | GWe/yr. | 0 | 0 | 0 | 0 | 0 | 0 | 0
| SPS1 | CH | Electricity generation capacity¦Gas¦CHP Gas (for District Heating) | GWe/yr. | 0.10833 | 0.006185 | 0.0061699 | 0 | 0 | 0 | 0
| SPS1 | CH | Electricity generation capacity¦Gas¦CHP Fuel Cell Gas (for District Heating) | GWe/yr. | 0 | 0 | 0 | 0 | 0 | 0 | 0
| SPS1 | CH | Electricity generation capacity¦Gas¦Industrial CHPs gas | GWe/yr. | 0.045701 | 0.033831 | 0.025276 | 0.012311 | 0.033518 | 0.033472 | 0.035706
| SPS1 | CH | Electricity generation capacity¦Gas¦Industrial CHPs gas (CCS) | GWe/yr. | 0 | 0 | 0 | 0 | 0 | 0.012384 | 0.027303
| SPS1 | CH | Electricity generation capacity¦Gas¦Industrial CHPs fuel cells (gas reformer) | GWe/yr. | 0 | 0 | 0 | 0 | 0.0005108 | 0.00051419 | 0.00022331
| SPS1 | CH | Electricity generation capacity¦Gas¦Residential single family CHPs gas | GWe/yr. | 0.0041866 | 0.0025028 | 0.0020891 | 0.0018233 | 0.0006446 | 0.00025537 | 0
| SPS1 | CH | Electricity generation capacity¦Gas¦Residential single family CHPs fuel cells gas | GWe/yr. | 0 | 0 | 0 | 0 | 0 | 0 | 0
| SPS1 | CH | Electricity generation capacity¦Gas¦Residential multi family CHPs gas | GWe/yr. | 0.012036 | 0.00489 | 0.0048261 | 0.0034719 | 0.0021372 | 0.00082784 | 0
| SPS1 | CH | Electricity generation capacity¦Gas¦Residential multi family CHPs fuel cells gas | GWe/yr. | 0 | 0 | 0 | 0 | 0 | 0 | 0
| SPS1 | CH | Electricity generation capacity¦Gas¦Services sectors CHPs (bio)gas | GWe/yr. | 0.073509 | 0.084809 | 0.0848 | 0.084935 | 0.084753 | 0.08475 | 0.08475
| SPS1 | CH | Electricity generation capacity¦Gas¦Services sectors CHPs gas | GWe/yr. | 0.065195 | 0.048068 | 0.033877 | 0.0042992 | 0.00060634 | 0.00029575 | 0
| SPS1 | CH | Electricity generation capacity¦Gas¦Services sectors CHPs fuel cells (gas reformer) | GWe/yr. | 0 | 0 | 0 | 0 | 0 | 0 | 0
| SPS1 | CH | Electricity generation capacity¦Wastes | GWe/yr. | 0.39705 | 0.36028 | 0.38774 | 0.36826 | 0.35014 | 0.46007 | 0.45949
| SPS1 | CH | Electricity generation capacity¦Wastes¦Wastes Incineration (electric only) | GWe/yr. | 0.27865 | 0.27853 | 0.31179 | 0.28992 | 0.27949 | 0.24005 | 0.00026108
| SPS1 | CH | Electricity generation capacity¦Wastes¦Wastes Incineration (electric only) CCS | GWe/yr. | 0 | 0 | 0 | 0 | 0 | 0.10512 | 0.34806
| SPS1 | CH | Electricity generation capacity¦Wastes¦CHP Wastes (for District Heating) | GWe/yr. | 0.078399 | 0.07121 | 0.071169 | 0.074049 | 0.069927 | 0.052976 | 0.00013025
| SPS1 | CH | Electricity generation capacity¦Wastes¦CHP Wastes (for District Heating) CCS | GWe/yr. | 0 | 0 | 0 | 0 | 0 | 0.042458 | 0.081638
| SPS1 | CH | Electricity generation capacity¦Wastes¦Industrial CHPs wastes | GWe/yr. | 0.040002 | 0.010543 | 0.0047792 | 0.0042872 | 0.00072066 | 0.0006555 | 0.00015288
| SPS1 | CH | Electricity generation capacity¦Wastes¦Industrial CHPs wastes CCS | GWe/yr. | 0 | 0 | 0 | 0 | 0 | 0.018812 | 0.029245
| SPS1 | CH | Electricity generation capacity¦Wood | GWe/yr. | 0.013501 | 0.016275 | 0.047875 | 0.09867 | 0.18826 | 0.24891 | 0.39674
| SPS1 | CH | Electricity generation capacity¦Wood¦CHP Wood (for District Heating) | GWe/yr. | 0.00063088 | 0.0012371 | 0.0015587 | 0.003833 | 0.031055 | 0.050911 | 0.099628
| SPS1 | CH | Electricity generation capacity¦Wood¦Biomass with CCS (BECCS) | GWe/yr. | 0 | 0 | 0 | 0 | 0 | 0.00030297 | 0.1236
| SPS1 | CH | Electricity generation capacity¦Wood¦Industrial CHPs wood | GWe/yr. | 0.01287 | 0.015038 | 0.046316 | 0.094196 | 0.13462 | 0.12656 | 0.10857
| SPS1 | CH | Electricity generation capacity¦Wood¦Industrial CHPs wood (CCS) | GWe/yr. | 0 | 0 | 0 | 0 | 0 | 0.019791 | 0.055586
| SPS1 | CH | Electricity generation capacity¦Wood¦Residential single family CHPs wood | GWe/yr. | 0 | 0 | 0 | 0.00013928 | 0.00068483 | 0.00071493 | 0.00026936
| SPS1 | CH | Electricity generation capacity¦Wood¦Residential multi family CHPs wood | GWe/yr. | 0 | 0 | 0 | 0.0002462 | 0.021555 | 0.050342 | 0.0089761
| SPS1 | CH | Electricity generation capacity¦Wood¦Services sectors CHPs wood | GWe/yr. | 0 | 0 | 0 | 0.00025564 | 0.00034976 | 0.00029009 | 0.00012033
| SPS1 | CH | Electricity generation capacity¦Wind | GWe/yr. | 0.08712 | 0.090663 | 0.083659 | 0.34088 | 0.60451 | 1.197 | 3.8017
| SPS1 | CH | Electricity generation capacity¦Wind¦Wind turbines | GWe/yr. | 0.08712 | 0.090663 | 0.083659 | 0.34088 | 0.60451 | 1.197 | 3.8017
| SPS1 | CH | Electricity generation capacity¦Solar | GWe/yr. | 2.9747 | 4.3715 | 9.189 | 15.0337 | 17.9273 | 37.992 | 42.0992
| SPS1 | CH | Electricity generation capacity¦Solar¦Solar PV (large scale) | GWe/yr. | 0 | 0 | 0.044865 | 0.12145 | 0.43584 | 4.8937 | 5.507
| SPS1 | CH | Electricity generation capacity¦Solar¦Solar PV (Industry) | GWe/yr. | 1.1186 | 1.6529 | 3.5611 | 5.6147 | 7.9929 | 11.7752 | 13.0071
| SPS1 | CH | Electricity generation capacity¦Solar¦Solar PV (Residential single family) | GWe/yr. | 0.67886 | 1.1562 | 1.4875 | 3.2249 | 3.4022 | 3.5896 | 3.9963
| SPS1 | CH | Electricity generation capacity¦Solar¦Solar PV (Residential multi family) | GWe/yr. | 0.27425 | 0.43927 | 0.91571 | 0.91192 | 0.6724 | 6.0652 | 6.6997
| SPS1 | CH | Electricity generation capacity¦Solar¦Solar PV (Services) | GWe/yr. | 0.90293 | 1.1231 | 3.1798 | 5.1607 | 5.424 | 11.6683 | 12.8891
| SPS1 | CH | Electricity generation capacity¦Geothermal | GWe/yr. | 0 | 0 | 0 | 0 | 0 | 0.0314 | 0.24132
| SPS1 | CH | Electricity generation capacity¦Geothermal¦Deep geothermal | GWe/yr. | 0 | 0 | 0 | 0 | 0 | 0.0314 | 0.24132
| SPS1 | CH | Electricity generation capacity¦Hydrogen | GWe/yr. | 0 | 0 | 0 | 0.0025824 | 0.0017907 | 0.021825 | 0.051036
| SPS1 | CH | Electricity generation capacity¦Hydrogen¦CHP Fuel Cell Hydrogen (for District Heating) | GWe/yr. | 0 | 0 | 0 | 0 | 0 | 0.0006865 | 0.031064
| SPS1 | CH | Electricity generation capacity¦Hydrogen¦Industrial CHPs fuel cells (hydrogen) | GWe/yr. | 0 | 0 | 0 | 0 | 0.0013157 | 0.020485 | 0.019092
| SPS1 | CH | Electricity generation capacity¦Hydrogen¦Services sectors CHPs fuel cells (hydrogen) | GWe/yr. | 0 | 0 | 0 | 0.0025824 | 0.000475 | 0.00065287 | 0.00087972
| SPS1 | CH | Electricity generation capacity¦Electricity storage (non hydro) | GWe/yr. | 0.18323 | 0.1833 | 0.50962 | 0.84631 | 0.96291 | 3.0194 | 3.7305
| SPS1 | CH | Electricity generation capacity¦Electricity storage (non hydro)¦CAES | GWe/yr. | 0.1 | 0.099973 | 0.099969 | 0.09997 | 0.099997 | 0.099998 | 0.099998
| SPS1 | CH | Electricity generation capacity¦Electricity storage (non hydro)¦Battery storage large size centralised | GWe/yr. | 0.012707 | 0.012716 | 0.012867 | 0.031949 | 0.050798 | 1.2673 | 1.2674
| SPS1 | CH | Electricity generation capacity¦Electricity storage (non hydro)¦Battery storage medium size centralised | GWe/yr. | 0.0096401 | 0.0096497 | 0.0097587 | 0.01765 | 0.034576 | 0.23118 | 0.63531
| SPS1 | CH | Electricity generation capacity¦Electricity storage (non hydro)¦Batteries in industry | GWe/yr. | 0.010043 | 0.010056 | 0.071502 | 0.11486 | 0.16639 | 0.25302 | 0.30725
| SPS1 | CH | Electricity generation capacity¦Electricity storage (non hydro)¦Batteries in residential single family houses | GWe/yr. | 0.021185 | 0.021217 | 0.15329 | 0.3345 | 0.36053 | 0.40064 | 0.48961
| SPS1 | CH | Electricity generation capacity¦Electricity storage (non hydro)¦Batteries in residential multi-family houses | GWe/yr. | 0.019203 | 0.019226 | 0.036729 | 0.037537 | 0.024846 | 0.26031 | 0.32174
| SPS1 | CH | Electricity generation capacity¦Electricity storage (non hydro)¦Batteries in Services sector | GWe/yr. | 0.010448 | 0.010463 | 0.1255 | 0.20984 | 0.22577 | 0.50689 | 0.60924
| SPS1 | CH | Space and water heat boiler capacity in Residential sector | GWth/yr. | 11.1647 | 11.9516 | 11.859 | 13.1239 | 9.5406 | 9.2512 | 8.6363
| SPS1 | CH | Space and water heat boiler capacity in Residential sector¦Space heating | GWth/yr. | 9.3032 | 9.9332 | 9.9034 | 11.0695 | 7.7507 | 7.2112 | 6.4524
| SPS1 | CH | Space and water heat boiler capacity in Residential sector¦Space heating¦Electricty | GWth/yr. | 2.1117 | 2.4019 | 2.7467 | 3.2883 | 3.7572 | 4.2747 | 4.3443
| SPS1 | CH | Space and water heat boiler capacity in Residential sector¦Space heating¦Electricty¦Electric boiler | GWth/yr. | 0.67261 | 0.73462 | 0.16501 | 0.073716 | 0.023673 | 0.0065539 | 0.0031951
| SPS1 | CH | Space and water heat boiler capacity in Residential sector¦Space heating¦Electricty¦Heat pump electric | GWth/yr. | 1.4391 | 1.6673 | 2.5817 | 3.2146 | 3.7335 | 4.2682 | 4.3412
| SPS1 | CH | Space and water heat boiler capacity in Residential sector¦Space heating¦Oil | GWth/yr. | 3.4074 | 3.3909 | 2.9297 | 2.918 | 0.91255 | 0.34111 | 0.081128
| SPS1 | CH | Space and water heat boiler capacity in Residential sector¦Space heating¦Oil¦Light fuel oil boiler | GWth/yr. | 3.4074 | 3.3909 | 2.9297 | 2.918 | 0.91255 | 0.34111 | 0.081128
| SPS1 | CH | Space and water heat boiler capacity in Residential sector¦Space heating¦Gas | GWth/yr. | 2.7688 | 2.9853 | 3.242 | 3.8757 | 2.4101 | 2.0633 | 1.7174
| SPS1 | CH | Space and water heat boiler capacity in Residential sector¦Space heating¦Gas¦Gas boiler | GWth/yr. | 2.7688 | 2.9853 | 2.8488 | 2.8448 | 1.1 | 0.48221 | 0.21387
| SPS1 | CH | Space and water heat boiler capacity in Residential sector¦Space heating¦Gas¦Heat pump gas | GWth/yr. | 2.0125e-06 | 4.212e-05 | 0.39322 | 1.0309 | 1.3102 | 1.5811 | 1.5036
| SPS1 | CH | Space and water heat boiler capacity in Residential sector¦Space heating¦Coal | GWth/yr. | 0.007 | 0.0069932 | 0.0030153 | 2.589e-05 | 1.6322e-06 | 0 | 0
| SPS1 | CH | Space and water heat boiler capacity in Residential sector¦Space heating¦Coal¦Coal boiler | GWth/yr. | 0.007 | 0.0069932 | 0.0030153 | 2.589e-05 | 1.6322e-06 | 0 | 0
| SPS1 | CH | Space and water heat boiler capacity in Residential sector¦Space heating¦Wood | GWth/yr. | 0.68965 | 0.76719 | 0.78695 | 0.78685 | 0.59828 | 0.49319 | 0.27676
| SPS1 | CH | Space and water heat boiler capacity in Residential sector¦Space heating¦Wood¦Wood boiler | GWth/yr. | 0.68965 | 0.76719 | 0.78695 | 0.78685 | 0.59828 | 0.49319 | 0.27676
| SPS1 | CH | Space and water heat boiler capacity in Residential sector¦Space heating¦Pellets | GWth/yr. | 0.20443 | 0.24124 | 0.053777 | 0.054858 | 0.031698 | 0.03292 | 0.027579
| SPS1 | CH | Space and water heat boiler capacity in Residential sector¦Space heating¦Pellets¦Pellets boiler | GWth/yr. | 0.20443 | 0.24124 | 0.053777 | 0.054858 | 0.031698 | 0.03292 | 0.027579
| SPS1 | CH | Space and water heat boiler capacity in Residential sector¦Space heating¦Solar | GWth/yr. | 0.11421 | 0.13965 | 0.14119 | 0.1457 | 0.040806 | 0.005946 | 0.0051491
| SPS1 | CH | Space and water heat boiler capacity in Residential sector¦Space heating¦Solar¦Solar thermal | GWth/yr. | 0.11421 | 0.13965 | 0.14119 | 0.1457 | 0.040806 | 0.005946 | 0.0051491
| SPS1 | CH | Space and water heat boiler capacity in Residential sector¦Space heating¦Hydrogen | GWth/yr. | 0 | 0 | 0 | 0 | 0 | 0 | 0
| SPS1 | CH | Space and water heat boiler capacity in Residential sector¦Space heating¦Hydrogen¦Hydrogen boiler | GWth/yr. | 0 | 0 | 0 | 0 | 0 | 0 | 0
| SPS1 | CH | Space and water heat boiler capacity in Residential sector¦Water heating | GWth/yr. | 1.8615 | 2.0184 | 1.9556 | 2.0544 | 1.7899 | 2.0399 | 2.1839
| SPS1 | CH | Space and water heat boiler capacity in Residential sector¦Water heating¦Electricty | GWth/yr. | 0.65144 | 0.71866 | 0.67402 | 0.75453 | 0.85251 | 1.0773 | 1.2615
| SPS1 | CH | Space and water heat boiler capacity in Residential sector¦Water heating¦Electricty¦Electric boiler | GWth/yr. | 0.43805 | 0.47226 | 0.34825 | 0.25497 | 0.14215 | 0.16997 | 0.14962
| SPS1 | CH | Space and water heat boiler capacity in Residential sector¦Water heating¦Electricty¦Heat pump electric | GWth/yr. | 0.21338 | 0.2464 | 0.32576 | 0.49956 | 0.71037 | 0.90736 | 1.1118
| SPS1 | CH | Space and water heat boiler capacity in Residential sector¦Water heating¦Oil | GWth/yr. | 0.47738 | 0.47723 | 0.35136 | 0.22653 | 0.1069 | 0.059415 | 0.014108
| SPS1 | CH | Space and water heat boiler capacity in Residential sector¦Water heating¦Oil¦Light fuel oil boiler | GWth/yr. | 0.47738 | 0.47723 | 0.35136 | 0.22653 | 0.1069 | 0.059415 | 0.014108
| SPS1 | CH | Space and water heat boiler capacity in Residential sector¦Water heating¦Gas | GWth/yr. | 0.4361 | 0.43598 | 0.50864 | 0.65098 | 0.50512 | 0.54603 | 0.55934
| SPS1 | CH | Space and water heat boiler capacity in Residential sector¦Water heating¦Gas¦Gas boiler | GWth/yr. | 0.4361 | 0.43598 | 0.43561 | 0.43409 | 0.16551 | 0.10436 | 0.059858
| SPS1 | CH | Space and water heat boiler capacity in Residential sector¦Water heating¦Gas¦Heat pump gas | GWth/yr. | 4.7729e-11 | 7.1374e-06 | 0.073026 | 0.21689 | 0.33961 | 0.44167 | 0.49948
| SPS1 | CH | Space and water heat boiler capacity in Residential sector¦Water heating¦Coal | GWth/yr. | 0 | 0 | 0 | 0 | 0 | 0 | 0
| SPS1 | CH | Space and water heat boiler capacity in Residential sector¦Water heating¦Coal¦Coal boiler | GWth/yr. | 0 | 0 | 0 | 0 | 0 | 0 | 0
| SPS1 | CH | Space and water heat boiler capacity in Residential sector¦Water heating¦Wood | GWth/yr. | 0.035322 | 0.040735 | 0.079367 | 0.079996 | 0.074838 | 0.072534 | 0.055619
| SPS1 | CH | Space and water heat boiler capacity in Residential sector¦Water heating¦Wood¦Wood boiler | GWth/yr. | 0.035322 | 0.040735 | 0.079367 | 0.079996 | 0.074838 | 0.072534 | 0.055619
| SPS1 | CH | Space and water heat boiler capacity in Residential sector¦Water heating¦Pellets | GWth/yr. | 0.011241 | 0.013295 | 0.009755 | 0.0098012 | 0.0083314 | 0.0095613 | 0.0098871
| SPS1 | CH | Space and water heat boiler capacity in Residential sector¦Water heating¦Pellets¦Pellets boiler | GWth/yr. | 0.011241 | 0.013295 | 0.009755 | 0.0098012 | 0.0083314 | 0.0095613 | 0.0098871
| SPS1 | CH | Space and water heat boiler capacity in Residential sector¦Water heating¦Solar | GWth/yr. | 0.25001 | 0.33248 | 0.33249 | 0.33257 | 0.24223 | 0.27506 | 0.28351
| SPS1 | CH | Space and water heat boiler capacity in Residential sector¦Water heating¦Solar¦Solar thermal | GWth/yr. | 0.25001 | 0.33248 | 0.33249 | 0.33257 | 0.24223 | 0.27506 | 0.28351
| SPS1 | CH | Space and water heat boiler capacity in Residential sector¦Water heating¦Hydrogen | GWth/yr. | 0 | 0 | 0 | 0 | 0 | 0 | 0
| SPS1 | CH | Space and water heat boiler capacity in Residential sector¦Water heating¦Hydrogen¦Hydrogen boiler | GWth/yr. | 0 | 0 | 0 | 0 | 0 | 0 | 0
| SPS1 | CH | Process and space heating capacity in industry sectors | GWth/yr. | 3.6135 | 4.2017 | 4.0052 | 4.3152 | 4.3025 | 3.7205 | 3.5306
| SPS1 | CH | Process and space heating capacity in industry sectors¦Electricity | GWth/yr. | 0.61671 | 0.83218 | 0.91121 | 1.3592 | 1.7526 | 1.5725 | 1.8683
| SPS1 | CH | Process and space heating capacity in industry sectors¦Electricity¦Electric boiler | GWth/yr. | 0.55645 | 0.75229 | 0.76673 | 1.0243 | 1.2873 | 1.049 | 1.1364
| SPS1 | CH | Process and space heating capacity in industry sectors¦Electricity¦Heat pump electric | GWth/yr. | 0.060263 | 0.079897 | 0.14448 | 0.33493 | 0.46529 | 0.52349 | 0.73189
| SPS1 | CH | Process and space heating capacity in industry sectors¦Oil | GWth/yr. | 0.49044 | 0.49851 | 0.39585 | 0.39024 | 0.27347 | 0.17635 | 0.014503
| SPS1 | CH | Process and space heating capacity in industry sectors¦Oil¦Light fuel boiler | GWth/yr. | 0.37634 | 0.38412 | 0.39277 | 0.38994 | 0.27281 | 0.17631 | 0.014503
| SPS1 | CH | Process and space heating capacity in industry sectors¦Oil¦Heavy fuel boiler | GWth/yr. | 0.11411 | 0.11439 | 0.0030796 | 0.00030204 | 0.00065893 | 4.5827e-05 | 0
| SPS1 | CH | Process and space heating capacity in industry sectors¦Gas | GWth/yr. | 1.5566 | 1.5667 | 1.5706 | 1.4088 | 0.5718 | 0.28606 | 0.077521
| SPS1 | CH | Process and space heating capacity in industry sectors¦Gas¦Gas boiler | GWth/yr. | 1.5566 | 1.5604 | 1.5642 | 1.406 | 0.57109 | 0.28563 | 0.07724
| SPS1 | CH | Process and space heating capacity in industry sectors¦Gas¦Heat pump gas | GWth/yr. | 0 | 0.0062952 | 0.0064007 | 0.0028294 | 0.00071267 | 0.00042796 | 0.00028095
| SPS1 | CH | Process and space heating capacity in industry sectors¦Gas¦Biogas boiler | GWth/yr. | 0.017014 | 0.033024 | 0.10379 | 0.1375 | 0.16299 | 0.20857 | 0.25283
| SPS1 | CH | Process and space heating capacity in industry sectors¦Coal | GWth/yr. | 0.26172 | 0.19891 | 0.0081722 | 0.00028006 | 0.00041154 | 4.4071e-05 | 6.4913e-07
| SPS1 | CH | Process and space heating capacity in industry sectors¦Coal¦Coal boiler | GWth/yr. | 0.26172 | 0.19891 | 0.0081722 | 0.00028006 | 0.00041154 | 4.4071e-05 | 6.4913e-07
| SPS1 | CH | Process and space heating capacity in industry sectors¦Wood | GWth/yr. | 0.28883 | 0.3524 | 0.36089 | 0.39678 | 0.43765 | 0.37428 | 0.40948
| SPS1 | CH | Process and space heating capacity in industry sectors¦Wood¦Wood boiler | GWth/yr. | 0.28883 | 0.3524 | 0.36089 | 0.39678 | 0.43765 | 0.37428 | 0.40948
| SPS1 | CH | Process and space heating capacity in industry sectors¦Pellets | GWth/yr. | 0.029861 | 0.040362 | 0.04273 | 0.044469 | 0.041764 | 0.043503 | 0.042152
| SPS1 | CH | Process and space heating capacity in industry sectors¦Pellets¦Pellet boiler | GWth/yr. | 0.029861 | 0.040362 | 0.04273 | 0.044469 | 0.041764 | 0.043503 | 0.042152
| SPS1 | CH | Process and space heating capacity in industry sectors¦Wastes | GWth/yr. | 0.35955 | 0.35972 | 0.36275 | 0.36247 | 0.33336 | 0.32071 | 0.20975
| SPS1 | CH | Process and space heating capacity in industry sectors¦Wastes¦Wastes boiler | GWth/yr. | 0.35955 | 0.35972 | 0.36275 | 0.36247 | 0.33336 | 0.32071 | 0.20975
| SPS1 | CH | Process and space heating capacity in industry sectors¦Solar | GWth/yr. | 0.0098215 | 0.35295 | 0.35296 | 0.35296 | 0.26627 | 0.26626 | 0.26626
| SPS1 | CH | Process and space heating capacity in industry sectors¦Solar¦Solar thermal | GWth/yr. | 0.0098215 | 0.35295 | 0.35296 | 0.35296 | 0.26627 | 0.26626 | 0.26626
| SPS1 | CH | Process and space heating capacity in industry sectors¦Hydrogen | GWth/yr. | 0 | 0 | 0 | 0 | 0.62511 | 0.68079 | 0.64261
| SPS1 | CH | Process and space heating capacity in industry sectors¦Hydrogen¦Hydrogen boiler | GWth/yr. | 0 | 0 | 0 | 0 | 0.62511 | 0.68079 | 0.64261
| SPS1 | CH | Space water and process heat boiler capacity in Services sectors | GWth/yr. | 6.1447 | 5.9017 | 5.6685 | 6.1622 | 4.5178 | 4.6327 | 4.2736
| SPS1 | CH | Space water and process heat boiler capacity in Services sectors¦Electricity | GWth/yr. | 0.61571 | 0.51218 | 0.50392 | 0.67456 | 0.92709 | 1.238 | 1.4687
| SPS1 | CH | Space water and process heat boiler capacity in Services sectors¦Electricity¦Electric boiler | GWth/yr. | 0.18508 | 0.081555 | 0.073262 | 0.041944 | 0.031428 | 0.024152 | 0.016933
| SPS1 | CH | Space water and process heat boiler capacity in Services sectors¦Electricity¦Heat pump electric | GWth/yr. | 0.43062 | 0.43062 | 0.43066 | 0.63262 | 0.89567 | 1.2139 | 1.4518
| SPS1 | CH | Space water and process heat boiler capacity in Services sectors¦Oil | GWth/yr. | 1.9286 | 1.7632 | 1.7391 | 1.7365 | 0.85532 | 0.43227 | 0.1768
| SPS1 | CH | Space water and process heat boiler capacity in Services sectors¦Oil¦Light fuel boiler | GWth/yr. | 1.9286 | 1.7632 | 1.7391 | 1.7365 | 0.85532 | 0.43227 | 0.1768
| SPS1 | CH | Space water and process heat boiler capacity in Services sectors¦Gas | GWth/yr. | 2.88 | 2.8702 | 2.745 | 3.0706 | 1.8679 | 1.3952 | 1.1282
| SPS1 | CH | Space water and process heat boiler capacity in Services sectors¦Gas¦Gas boiler | GWth/yr. | 2.7747 | 2.7635 | 2.4549 | 2.4531 | 1.1735 | 0.54823 | 0.23732
| SPS1 | CH | Space water and process heat boiler capacity in Services sectors¦Gas¦Heat pump gas | GWth/yr. | 7.2945e-06 | 0.001103 | 0.18519 | 0.5128 | 0.66703 | 0.84678 | 0.89065
| SPS1 | CH | Space water and process heat boiler capacity in Services sectors¦Gas¦Biogas boiler | GWth/yr. | 0.10536 | 0.10563 | 0.10493 | 0.10472 | 0.027373 | 0.00020691 | 0.00018723
| SPS1 | CH | Space water and process heat boiler capacity in Services sectors¦Wood | GWth/yr. | 0.47855 | 0.47864 | 0.52643 | 0.52635 | 0.442 | 0.3776 | 0.26867
| SPS1 | CH | Space water and process heat boiler capacity in Services sectors¦Wood¦Wood boiler | GWth/yr. | 0.47855 | 0.47864 | 0.52643 | 0.52635 | 0.442 | 0.3776 | 0.26867
| SPS1 | CH | Space water and process heat boiler capacity in Services sectors¦Pellets | GWth/yr. | 0.15054 | 0.17683 | 0.053415 | 0.053497 | 0.044789 | 0.058343 | 0.062472
| SPS1 | CH | Space water and process heat boiler capacity in Services sectors¦Pellets¦Pellet boiler | GWth/yr. | 0.15054 | 0.17683 | 0.053415 | 0.053497 | 0.044789 | 0.058343 | 0.062472
| SPS1 | CH | Space water and process heat boiler capacity in Services sectors¦Solar | GWth/yr. | 0.091217 | 0.10061 | 0.10064 | 0.10072 | 0.097275 | 0.11844 | 0.12793
| SPS1 | CH | Space water and process heat boiler capacity in Services sectors¦Solar¦Solar thermal | GWth/yr. | 0.091217 | 0.10061 | 0.10064 | 0.10072 | 0.097275 | 0.11844 | 0.12793
| SPS1 | CH | Space water and process heat boiler capacity in Services sectors¦Hydrogen | GWth/yr. | 0 | 0 | 0 | 1.5043e-05 | 0.2834 | 1.0128 | 1.0409
| SPS1 | CH | Space water and process heat boiler capacity in Services sectors¦Hydrogen¦Hydrogen boiler | GWth/yr. | 0 | 0 | 0 | 1.5043e-05 | 0.2834 | 1.0128 | 1.0409
| SPS1 | CH | Cars stock | Million | 4.6792 | 4.8043 | 4.9094 | 5.2171 | 5.5757 | 5.9388 | 6.2444
| SPS1 | CH | Cars stock¦Electricity¦Existing battery electric cars | Million | 0.04204 | 0.036435 | 0.028011 | 0.014013 | 0 | 0 | 0
| SPS1 | CH | Cars stock¦Electricity¦New battery electric cars (<60kW) | Million | 0.0024198 | 0.004331 | 0.0055781 | 0.13049 | 0.30475 | 0.37599 | 0.40329
| SPS1 | CH | Cars stock¦Electricity¦New battery electric cars (60-100 kW) | Million | 0.0078076 | 0.013673 | 0.018215 | 0.57038 | 1.6574 | 2.0515 | 2.0638
| SPS1 | CH | Cars stock¦Electricity¦New battery electric cars (100-140 kW) | Million | 0.0050071 | 0.023739 | 0.077397 | 0.081313 | 0.13946 | 0.69213 | 1.1002
| SPS1 | CH | Cars stock¦Electricity¦New battery electric cars (>140 kW) | Million | 0.016425 | 0.091926 | 0.29195 | 1.0104 | 1.7814 | 1.9129 | 2.4857
| SPS1 | CH | Cars stock¦Electricity¦New plug-in hybrid gasoline (<60 kW) | Million | 2.5897e-05 | 0.0011352 | 0.0019395 | 0.005697 | 0.0014567 | 0.00084603 | 0.00011986
| SPS1 | CH | Cars stock¦Electricity¦New plug-in hybrid gasoline (60-100 kW) | Million | 0.0048572 | 0.0079623 | 0.0088334 | 0.011139 | 0.0040206 | 0.0023476 | 0.00058124
| SPS1 | CH | Cars stock¦Electricity¦New plug-in hybrid gasoline (100-140 kW) | Million | 0.0040403 | 0.025741 | 0.072472 | 0.3419 | 0.67951 | 0.47347 | 0.10318
| SPS1 | CH | Cars stock¦Electricity¦New plug-in hybrid gasoline (>140 kW) | Million | 0.0072351 | 0.01544 | 0.017596 | 0.019194 | 0.0044371 | 0.0016361 | 0.0003167
| SPS1 | CH | Cars stock¦Electricity¦New plug-in hybrid diesel (<60 kW) | Million | 1.5069e-06 | 0.0011232 | 0.0019245 | 0.0058909 | 0.0015451 | 0.00089035 | 0.00012067
| SPS1 | CH | Cars stock¦Electricity¦New plug-in hybrid diesel (60-100 kW) | Million | 2.5773e-07 | 0.00067284 | 0.0019407 | 0.0056058 | 0.003533 | 0.0026207 | 0.00063095
| SPS1 | CH | Cars stock¦Electricity¦New plug-in hybrid diesel (100-140 kW) | Million | 4.0138e-06 | 0.011568 | 0.058324 | 0.24182 | 0.5395 | 0.37946 | 0.086046
| SPS1 | CH | Cars stock¦Electricity¦New plug-in hybrid diesel (>140 kW) | Million | 0.00025883 | 0.0041482 | 0.0070624 | 0.010902 | 0.0031958 | 0.0018347 | 0.00032794
| SPS1 | CH | Cars stock¦Hydrogen¦New fuel cell cars (<60 kW) | Million | 0 | 5.5355e-05 | 7.5082e-05 | 1.8039e-05 | 3.5034e-06 | 3.7569e-06 | 3.2736e-06
| SPS1 | CH | Cars stock¦Hydrogen¦New fuel cell cars (60-100 kW) | Million | 6.2832e-06 | 3.4538e-05 | 5.2111e-05 | 2.5551e-05 | 3.1346e-06 | 3.2555e-06 | 3.1721e-06
| SPS1 | CH | Cars stock¦Hydrogen¦New fuel cell cars (100-140 kW) | Million | 5.3594e-05 | 0.00013037 | 0.00013825 | 3.7323e-05 | 3.5169e-06 | 2.7376e-06 | 2.9491e-06
| SPS1 | CH | Cars stock¦Hydrogen¦New fuel cell cars (>140 kW) | Million | 0 | 3.2194e-05 | 4.9282e-05 | 2.1959e-05 | 3.1063e-06 | 3.2929e-06 | 3.4835e-06
| SPS1 | CH | Cars stock¦Motor Gasoline¦Total¦Conventional gasoline hybrid existing | Million | 0.065842 | 0.057063 | 0.043892 | 0.021947 | 0 | 0 | 0
| SPS1 | CH | Cars stock¦Motor Gasoline¦Total¦New conventional gasoline hybrid (<60 kW) | Million | 0.0056529 | 0.0092202 | 0.010362 | 0.0095122 | 0.00073447 | 9.3282e-05 | 0
| SPS1 | CH | Cars stock¦Motor Gasoline¦Total¦New conventional gasoline hybrid (60-100 kW) | Million | 0.017208 | 0.040595 | 0.1338 | 0.11515 | 0.069867 | 0.0088787 | 0
| SPS1 | CH | Cars stock¦Motor Gasoline¦Total¦New conventional gasoline hybrid (100-140 kW) | Million | 0.014232 | 0.19173 | 0.18234 | 0.14726 | 0.047938 | 3.3986e-05 | 0
| SPS1 | CH | Cars stock¦Motor Gasoline¦Total¦New conventional gasoline hybrid (>140 kW) | Million | 0.0082999 | 0.015892 | 0.01645 | 0.014217 | 0.0021999 | 3.9565e-05 | 0
| SPS1 | CH | Cars stock¦Motor Gasoline¦Total¦Conventional gasoline ICE existing | Million | 2.4943 | 2.1618 | 1.6629 | 0.83141 | 0 | 0 | 0
| SPS1 | CH | Cars stock¦Motor Gasoline¦Total¦New conventional gasoline ICE (<60 kW) | Million | 0.036491 | 0.042724 | 0.12581 | 0.10651 | 0.058298 | 0.0076959 | 0
| SPS1 | CH | Cars stock¦Motor Gasoline¦Total¦New conventional gasoline ICE (60-100 kW) | Million | 0.21738 | 0.24394 | 0.27029 | 0.21645 | 0.035624 | 0.0034357 | 0
| SPS1 | CH | Cars stock¦Motor Gasoline¦Total¦New conventional gasoline ICE (100-140 kW) | Million | 0.18197 | 0.20461 | 0.20794 | 0.16949 | 0.010235 | 0.00014356 | 0
| SPS1 | CH | Cars stock¦Motor Gasoline¦Total¦New conventional gasoline ICE (>140 kW) | Million | 0.15702 | 0.17992 | 0.34617 | 0.29128 | 0.11116 | 0.013828 | 0
| SPS1 | CH | Cars stock¦Motor Gasoline¦Total¦New mild hybrid gasoline (<60 kW) | Million | 0 | 0.00031437 | 0.00078337 | 0.0011048 | 0.00011981 | 3.4858e-05 | 0
| SPS1 | CH | Cars stock¦Motor Gasoline¦Total¦New mild hybrid gasoline (60-100 kW) | Million | 0 | 0.00016093 | 0.00051277 | 0.00066998 | 6.4485e-05 | 1.6861e-05 | 0
| SPS1 | CH | Cars stock¦Motor Gasoline¦Total¦New mild hybrid gasoline (100-140 kW) | Million | 0 | 0.00017524 | 0.00049173 | 0.00060443 | 5.6066e-05 | 1.3657e-05 | 0
| SPS1 | CH | Cars stock¦Motor Gasoline¦Total¦New mild hybrid gasoline (>140 kW) | Million | 0 | 0.00023872 | 0.00072341 | 0.00087233 | 8.1057e-05 | 1.9377e-05 | 0
| SPS1 | CH | Cars stock¦Motor Diesel¦Total¦Conventional diesel hybrid existing | Million | 0 | 0 | 0 | 0 | 0 | 0 | 0
| SPS1 | CH | Cars stock¦Motor Diesel¦Total¦New conventional diesel hybrid (<60 kW) | Million | 1.5868e-06 | 0.020749 | 0.021049 | 0.017792 | 0.0080561 | 6.8624e-05 | 0
| SPS1 | CH | Cars stock¦Motor Diesel¦Total¦New conventional diesel hybrid (60-100 kW) | Million | 0.00025959 | 0.11097 | 0.22 | 0.18586 | 0.096388 | 0.0086297 | 0
| SPS1 | CH | Cars stock¦Motor Diesel¦Total¦New conventional diesel hybrid (100-140 kW) | Million | 0.0018548 | 0.0051278 | 0.0056753 | 0.0048651 | 0.00077001 | 2.4898e-05 | 0
| SPS1 | CH | Cars stock¦Motor Diesel¦Total¦New conventional diesel hybrid (>140 kW) | Million | 0.0037723 | 0.01084 | 0.011241 | 0.0096813 | 0.0017245 | 2.6709e-05 | 0
| SPS1 | CH | Cars stock¦Motor Diesel¦Total¦Conventional diesel ICE existing | Million | 1.0596 | 0.91828 | 0.70636 | 0.35318 | 0 | 0 | 0
| SPS1 | CH | Cars stock¦Motor Diesel¦Total¦New conventional diesel ICE (<60 kW) | Million | 0.00044434 | 0.0018238 | 0.0026316 | 0.0024294 | 0.00019871 | 3.0591e-05 | 0
| SPS1 | CH | Cars stock¦Motor Diesel¦Total¦New conventional diesel ICE (60-100 kW) | Million | 0.064555 | 0.068857 | 0.06875 | 0.052355 | 0.0018477 | 1.5378e-05 | 0
| SPS1 | CH | Cars stock¦Motor Diesel¦Total¦New conventional diesel ICE (100-140 kW) | Million | 0.18323 | 0.19531 | 0.19364 | 0.15061 | 0.0056722 | 1.1224e-05 | 0
| SPS1 | CH | Cars stock¦Motor Diesel¦Total¦New conventional diesel ICE (>140 kW) | Million | 0.07126 | 0.079472 | 0.078554 | 0.061464 | 0.0034015 | 8.5549e-06 | 0
| SPS1 | CH | Cars stock¦Motor Diesel¦Total¦New mild hybrid diesel (<60 kW) | Million | 0 | 0.00027744 | 0.00065242 | 0.00089217 | 9.4389e-05 | 2.6671e-05 | 0
| SPS1 | CH | Cars stock¦Motor Diesel¦Total¦New mild hybrid diesel (60-100 kW) | Million | 0 | 0.00014751 | 0.00041806 | 0.00053975 | 5.129e-05 | 1.3322e-05 | 0
| SPS1 | CH | Cars stock¦Motor Diesel¦Total¦New mild hybrid diesel (100-140 kW) | Million | 0 | 0.00015443 | 0.00038956 | 0.00047581 | 4.351e-05 | 1.0603e-05 | 0
| SPS1 | CH | Cars stock¦Motor Diesel¦Total¦New mild hybrid diesel (>140 kW) | Million | 0 | 0.0001332 | 0.00032411 | 0.00040324 | 3.6174e-05 | 9.0709e-06 | 0
| SPS1 | CH | Cars stock¦Gas¦Conventional gas ICE existing | Million | 0 | 0 | 0 | 0 | 0 | 0 | 0
| SPS1 | CH | Cars stock¦Gas¦New conventionalgas ICE (<60 kW) | Million | 0.00025616 | 0.00029043 | 0.00033952 | 0.00020029 | 8.5334e-05 | 3.3682e-05 | 0
| SPS1 | CH | Cars stock¦Gas¦New conventional gas ICE (60-100 kW) | Million | 0.00269 | 0.0026528 | 0.0026637 | 0.00048234 | 0.00014368 | 1.551e-05 | 0
| SPS1 | CH | Cars stock¦Gas¦New conventional gas ICE (100-140 kW) | Million | 0.00015099 | 0.0001964 | 0.00025582 | 0.00023116 | 8.9879e-05 | 2.2463e-05 | 0
| SPS1 | CH | Cars stock¦Gas¦New conventional gas ICE (>140 kW) | Million | 0.0026074 | 0.0025705 | 0.0024542 | 0.00026048 | 0.00042757 | 3.3639e-05 | 0
| SPS1 | CH | Urban buses stock | Thousand | 5.7232 | 5.7482 | 5.8498 | 6.6988 | 7.0926 | 7.917 | 7.9294
| SPS1 | CH | Urban buses stock¦Electricity¦Existing electric urban buses | Thousand | 0.03779 | 0.030232 | 0.018859 | 0 | 0 | 0 | 0
| SPS1 | CH | Urban buses stock¦Electricity¦New electric urban buses (Mini) | Thousand | 3.0239e-05 | 0.24611 | 0.35896 | 2.0261 | 2.5671 | 2.1472 | 2.2868
| SPS1 | CH | Urban buses stock¦Electricity¦New electric urban buses (Midi) | Thousand | 0.007882 | 0.045534 | 0.13837 | 0.76731 | 0.74746 | 0.87494 | 0.9516
| SPS1 | CH | Urban buses stock¦Electricity¦New electric urban buses (Maxi) | Thousand | 0.033993 | 0.074119 | 0.14086 | 3.5282 | 2.0575 | 3.8333 | 4.1618
| SPS1 | CH | Urban buses stock¦Electricity¦New electric urban buses (Mega) | Thousand | 0.00042335 | 0.0066559 | 0.013492 | 0.37432 | 0.0012808 | 0.0014439 | 0.00063932
| SPS1 | CH | Urban buses stock¦Hydrogen¦New fuel cell urban buses (Mini) | Thousand | 0 | 0 | 0 | 0.00053292 | 6.149e-05 | 4.487e-05 | 4.3502e-05
| SPS1 | CH | Urban buses stock¦Hydrogen¦New fuel cell urban buses (Midi) | Thousand | 0 | 0 | 0 | 0.00022064 | 0 | 0 | 1.2028e-05
| SPS1 | CH | Urban buses stock¦Hydrogen¦New fuel cell urban buses (Maxi) | Thousand | 0 | 0 | 0 | 0.00023316 | 8.6415e-06 | 0 | 0
| SPS1 | CH | Urban buses stock¦Hydrogen¦New fuel cell urban buses (Mega) | Thousand | 0 | 0 | 0 | 0.00012518 | 3.7769e-06 | 0 | 0
| SPS1 | CH | Urban buses stock¦Motor Diesel¦Total¦New conventional hybrid diesel urban buses (Mini) | Thousand | 0 | 0.13191 | 0.16047 | 0.00029585 | 0.00011355 | 0.00011071 | 6.4273e-05
| SPS1 | CH | Urban buses stock¦Motor Diesel¦Total¦New conventional hybrid diesel urban buses (Midi) | Thousand | 0 | 0.0064746 | 0.013871 | 0 | 6.0802e-06 | 3.7667e-05 | 3.3194e-05
| SPS1 | CH | Urban buses stock¦Motor Diesel¦Total¦New conventional hybrid diesel urban buses (Maxi) | Thousand | 0 | 0.0075766 | 0.012722 | 0 | 0 | 0 | 0
| SPS1 | CH | Urban buses stock¦Motor Diesel¦Total¦New conventional hybrid diesel urban buses (Mega) | Thousand | 0 | 0.00025316 | 0.00048199 | 0 | 0 | 0 | 0
| SPS1 | CH | Urban buses stock¦Motor Diesel¦Total¦Existing ICE diesel urban buses | Thousand | 4.5678 | 3.6543 | 2.2764 | 0 | 0 | 0 | 0
| SPS1 | CH | Urban buses stock¦Motor Diesel¦Total¦New conventional ICE diesel urban buses (Mini) | Thousand | 0.00070464 | 0.27441 | 0.65279 | -0.00030945 | 0.019733 | 1.0506 | 0.52579
| SPS1 | CH | Urban buses stock¦Motor Diesel¦Total¦New conventional ICE diesel urban buses (Midi) | Thousand | 0.18032 | 0.219 | 0.27482 | 0 | 0.088331 | 0.0031705 | 0.0010835
| SPS1 | CH | Urban buses stock¦Motor Diesel¦Total¦New conventional ICE diesel urban buses (Maxi) | Thousand | 0.80105 | 0.9711 | 1.7081 | 0 | 1.5951 | 0.0011429 | 0.00024313
| SPS1 | CH | Urban buses stock¦Motor Diesel¦Total¦New conventional ICE diesel urban buses (Mega) | Thousand | 0.0096314 | 0.0018007 | 0.0034678 | 0 | 7.9651e-05 | 9.287e-05 | 8.1684e-06
| SPS1 | CH | Urban buses stock¦Motor Gas¦Total¦Existing ICE Gas urban buses | Thousand | 0.083575 | 0.06686 | 0.041663 | 0 | 0 | 0 | 0
| SPS1 | CH | Urban buses stock¦Motor Gas¦Total¦New conventional ICE gas urban buses (Mini) | Thousand | 0 | 0.0066904 | 0.012804 | 0.0012197 | 0.0092314 | 0.002692 | 0.00085824
| SPS1 | CH | Urban buses stock¦Motor Gas¦Total¦New conventional ICE gas urban buses (Midi) | Thousand | 0 | 0.0027243 | 0.0082776 | 0.00042127 | 0.0032907 | 0.0013593 | 0.00039156
| SPS1 | CH | Urban buses stock¦Motor Gas¦Total¦New conventional ICE gas urban buses (Maxi) | Thousand | 0 | 0.0023779 | 0.013259 | 0.00014835 | 0.0033859 | 0.00078467 | 0.00011616
| SPS1 | CH | Urban buses stock¦Motor Gas¦Total¦New conventional ICE gas urban buses (Mega) | Thousand | 0 | 6.8205e-05 | 0.00010981 | 4.8359e-05 | 5.8925e-05 | 7.3502e-05 | 4.6307e-06
| SPS1 | CH | Coaches stock | Thousand | 2.8659 | 3.0545 | 2.9213 | 2.9266 | 2.9349 | 2.9325 | 2.8516
| SPS1 | CH | Coaches stock¦Electricity¦Existing electric Coaches | Thousand | 0 | 0 | 0 | 0 | 0 | 0 | 0
| SPS1 | CH | Coaches stock¦Electricity¦New electric Coaches (Mini) | Thousand | 0.0033519 | 0.041472 | 0.08033 | 1.4039 | 1.3473 | 1.3154 | 1.3329
| SPS1 | CH | Coaches stock¦Electricity¦New electric Coaches (Midi) | Thousand | 0.010868 | 0.03374 | 0.052309 | 1.2471 | 0.68788 | 1.19 | 1.2153
| SPS1 | CH | Coaches stock¦Electricity¦New electric Coaches (Maxi) | Thousand | 0.0022012 | 0.0098352 | 0.016832 | 0.26705 | 0.13728 | 0.26292 | 0.25978
| SPS1 | CH | Coaches stock¦Electricity¦New electric Coaches (Mega) | Thousand | 0 | 0.0031037 | 0.0053289 | 0.0037401 | 0.0011133 | 0.0014361 | 0.00058538
| SPS1 | CH | Coaches stock¦Hydrogen¦New fuel cell Coaches (Mini) | Thousand | 0 | 0 | 0 | 0.00024353 | 4.555e-05 | 2.8887e-05 | 3.9037e-05
| SPS1 | CH | Coaches stock¦Hydrogen¦New fuel cell Coaches (Midi) | Thousand | 0 | 0 | 0 | 0.00029779 | 2.1747e-06 | 0 | 0
| SPS1 | CH | Coaches stock¦Hydrogen¦New fuel cell Coaches (Maxi) | Thousand | 0 | 0 | 0 | 0.00044828 | 4.5161e-05 | 3.7362e-05 | 3.6794e-05
| SPS1 | CH | Coaches stock¦Hydrogen¦New fuel cell Coaches (Mega) | Thousand | 0 | 0 | 0 | 0.00012601 | 5.7779e-06 | 0 | 0
| SPS1 | CH | Coaches stock¦Motor Diesel¦Total¦New conventional hybrid diesel Coaches (Mini) | Thousand | 0 | 0.077768 | 0.096442 | 0.0006073 | 7.8911e-05 | 5.6579e-05 | 4.3002e-05
| SPS1 | CH | Coaches stock¦Motor Diesel¦Total¦New conventional hybrid diesel Coaches (Midi) | Thousand | 0 | 0.007613 | 0.013742 | 0.0006157 | 2.4136e-05 | 2.6849e-05 | 3.1785e-05
| SPS1 | CH | Coaches stock¦Motor Diesel¦Total¦New conventional hybrid diesel Coaches (Maxi) | Thousand | 0 | 0.0028996 | 0.0052098 | 0.0014777 | 3.3831e-05 | 3.4968e-05 | 1.1437e-05
| SPS1 | CH | Coaches stock¦Motor Diesel¦Total¦New conventional hybrid diesel Coaches (Mega) | Thousand | 0 | 0.00045408 | 0.00092443 | 0.00016741 | 3.352e-06 | 0 | 0
| SPS1 | CH | Coaches stock¦Motor Diesel¦Total¦Existing ICE diesel Coaches | Thousand | 1.3033 | 1.0427 | 0.64448 | 0 | 0 | 0 | 0
| SPS1 | CH | Coaches stock¦Motor Diesel¦Total¦New conventional ICE diesel Coaches (Mini) | Thousand | 0.30575 | 0.75265 | 0.89698 | 0 | 0.06446 | 0.092575 | 0.039884
| SPS1 | CH | Coaches stock¦Motor Diesel¦Total¦New conventional ICE diesel Coaches (Midi) | Thousand | 0.9877 | 0.86995 | 0.88613 | 0 | 0.56078 | 0.059643 | 0.0019425
| SPS1 | CH | Coaches stock¦Motor Diesel¦Total¦New conventional ICE diesel Coaches (Maxi) | Thousand | 0.19278 | 0.17372 | 0.17975 | 3.3845e-05 | 0.1285 | 0.0032136 | 0.00047119
| SPS1 | CH | Coaches stock¦Motor Diesel¦Total¦New conventional ICE diesel Coaches (Mega) | Thousand | 0.030219 | 0.0035716 | 0.0049443 | 0 | 0.00016086 | 0.00017551 | 1.4668e-05
| SPS1 | CH | Coaches stock¦Motor Gas¦Total¦Existing ICE Gas Coaches | Thousand | 0.029723 | 0.023778 | 0.014421 | 0 | 0 | 0 | 0
| SPS1 | CH | Coaches stock¦Motor Gas¦Total¦New conventional ICE gas Coaches (Mini) | Thousand | 0 | 0.0061925 | 0.010979 | 0.0003205 | 0.0025715 | 0.0033458 | 0.00018024
| SPS1 | CH | Coaches stock¦Motor Gas¦Total¦New conventional ICE gas Coaches (Midi) | Thousand | 0 | 0.0030337 | 0.0072405 | 0.00019211 | 0.002594 | 0.0017697 | 0.00018863
| SPS1 | CH | Coaches stock¦Motor Gas¦Total¦New conventional ICE gas Coaches (Maxi) | Thousand | 0 | 0.0018196 | 0.0045551 | 0.00024081 | 0.0019561 | 0.0016386 | 0.00015057
| SPS1 | CH | Coaches stock¦Motor Gas¦Total¦New conventional ICE gas Coaches (Mega) | Thousand | 0 | 0.00023758 | 0.00073926 | 0 | 8.7859e-05 | 9.259e-05 | 7.2935e-06
| SPS1 | CH | Light duty vehicles stock | Thousand | 398.2721 | 399.427 | 406.5944 | 418.5908 | 445.9398 | 473.294 | 515.0465
| SPS1 | CH | Light duty vehicles stock¦Electricity¦Existing electric light duty vehicles | Thousand | 1.95 | 1.69 | 1.2999 | 0.64995 | 0 | 0 | 0
| SPS1 | CH | Light duty vehicles stock¦Electricity¦New electric light duty vehicles | Thousand | 1.6973 | 6.2324 | 9.1356 | 145.0202 | 359.8688 | 463.5722 | 515.0452
| SPS1 | CH | Light duty vehicles stock¦Hydrogen¦New fuel cell electric light duty vehicles | Thousand | 0 | 0.030328 | 0.046281 | 0.01113 | 0.0013414 | 0.0012536 | 0.0012414
| SPS1 | CH | Light duty vehicles stock¦Motor Gasoline¦Total¦Existing gasoline light duty vehicles | Thousand | 45.952 | 39.8251 | 30.6344 | 15.3172 | 0 | 0 | 0
| SPS1 | CH | Light duty vehicles stock¦Motor Gasoline¦Total¦New gasoline light duty vehicles | Thousand | 10.8344 | 18.4075 | 31.0343 | 52.5339 | 35.6225 | 5.1503 | 0
| SPS1 | CH | Light duty vehicles stock¦Motor Diesel¦Total¦Existing ICE diesel light duty vehicles | Thousand | 228.993 | 198.4606 | 152.6488 | 76.3307 | 0 | 0 | 0
| SPS1 | CH | Light duty vehicles stock¦Motor Diesel¦Total¦New ICE diesel light duty vehicles | Thousand | 106.1607 | 125.4968 | 127.1444 | 73.5977 | 0.3084 | 0.029696 | 0
| SPS1 | CH | Light duty vehicles stock¦Motor Diesel¦Total¦New hybrid diesel light duty vehicles | Thousand | 0 | 6.7094 | 52.461 | 55.0021 | 50.0597 | 4.5294 | 0
| SPS1 | CH | Light duty vehicles stock¦Motor Gas¦Total¦New ICE Gas light duty vehicles | Thousand | 2.6847 | 2.5748 | 2.1897 | 0.12774 | 0.079079 | 0.011183 | 0
| SPS1 | CH | Heavy duty vehicles stock | Thousand | 41.6154 | 43.0071 | 43.4436 | 45.2548 | 47.5953 | 49.9357 | 54.2362
| SPS1 | CH | Heavy duty vehicles stock¦Electricity¦Existing electric heavy duty vehicles | Thousand | 0 | 0 | 0 | 0 | 0 | 0 | 0
| SPS1 | CH | Heavy duty vehicles stock¦Electricity¦New electric heavy duty vehicles | Thousand | 0.05193 | 0.20366 | 0.3072 | 14.1808 | 15.3371 | 23.5615 | 53.4616
| SPS1 | CH | Heavy duty vehicles stock¦Hydrogen¦New fuel cell electric heavy duty vehicles | Thousand | 0.01398 | 0.047283 | 0.050749 | 0.017958 | 0.0021846 | 0.0021016 | 0.0020147
| SPS1 | CH | Heavy duty vehicles stock¦Motor Gasoline¦Total¦Existing gasoline heavy duty vehicles | Thousand | 0 | 0 | 0 | 0 | 0 | 0 | 0
| SPS1 | CH | Heavy duty vehicles stock¦Motor Gasoline¦Total¦New gasoline heavy duty vehicles | Thousand | 0 | 0 | 0 | 0 | 0 | 0 | 0
| SPS1 | CH | Heavy duty vehicles stock¦Motor Diesel¦Total¦Existing ICE diesel heavy duty vehicles | Thousand | 29.662 | 25.7071 | 19.7745 | 9.8872 | 0 | 0 | 0
| SPS1 | CH | Heavy duty vehicles stock¦Motor Diesel¦Total¦New ICE diesel heavy duty vehicles | Thousand | 11.7663 | 13.7779 | 10.7725 | 1.0268 | 0.0053234 | 0.0056373 | 0.00047894
| SPS1 | CH | Heavy duty vehicles stock¦Motor Diesel¦Total¦New hybrid diesel heavy duty vehicles | Thousand | 0 | 3.1847 | 12.4518 | 20.0547 | 32.1287 | 26.2458 | 0.76218
| SPS1 | CH | Heavy duty vehicles stock¦Motor Gas¦Total¦New ICE Gas heavy duty vehicles | Thousand | 0.12122 | 0.086473 | 0.086836 | 0.087309 | 0.12202 | 0.1207 | 0.0099646
| SPS1 | CH | Domestic hydrogen production capacity | GW-H2/yr. | 0.0026354 | 0.002697 | 0.0028244 | 0.007678 | 0.36154 | 3.8794 | 4.7423
| SPS1 | CH | Domestic hydrogen production capacity¦Electricity | GW-H2/yr. | 0.0026354 | 0.002697 | 0.0028244 | 0.0067823 | 0.31263 | 3.7663 | 4.6291
| SPS1 | CH | Domestic hydrogen production capacity¦Electricity¦PEM electrolysis small-medium scale | GW-H2/yr. | 0.0026354 | 0.002697 | 0.0028244 | 0.00664 | 0.31259 | 2.3439 | 3.1231
| SPS1 | CH | Domestic hydrogen production capacity¦Electricity¦PEM electrolysis large scale | GW-H2/yr. | 0 | 0 | 0 | 0.00014229 | 4.2638e-05 | 1.418 | 1.5003
| SPS1 | CH | Domestic hydrogen production capacity¦Electricity¦SOEC electrolysis | GW-H2/yr. | 0 | 0 | 0 | 0 | 0 | 0.0044405 | 0.0056133
| SPS1 | CH | Domestic hydrogen production capacity¦Gas | GW-H2/yr. | 0 | 0 | 0 | 8.3648e-06 | 2.679e-06 | 4.5213e-06 | 0.00024254
| SPS1 | CH | Domestic hydrogen production capacity¦Gas¦SMR-ATR Reforming | GW-H2/yr. | 0 | 0 | 0 | 8.3648e-06 | 2.679e-06 | 3.626e-06 | 0.00014237
| SPS1 | CH | Domestic hydrogen production capacity¦Gas¦SMR-ATR Reforming CCS | GW-H2/yr. | 0 | 0 | 0 | 0 | 0 | 8.9524e-07 | 0.00010018
| SPS1 | CH | Domestic hydrogen production capacity¦Wood | GW-H2/yr. | 0 | 0 | 0 | 0.00088734 | 0.048905 | 0.11306 | 0.11302
| SPS1 | CH | Domestic hydrogen production capacity¦Wood¦Gasification | GW-H2/yr. | 0 | 0 | 0 | 0.00088734 | 0.048905 | 0.11306 | 0.11302
| SPS1 | CH | Domestic hydrogen production capacity¦Wood¦Gasification CCS | GW-H2/yr. | 0 | 0 | 0 | 0 | 0 | 0 | 0
| SPS1 | CH | Other fuel synthesis capacity | GW-output/yr.
| SPS1 | CH | Other fuel synthesis capacity¦Domestic biodiesel production¦Wood¦Fischer Tropsch | GW-output/yr. | 0.062415 | 0.06241 | 0.062309 | 0.0015724 | 9.2783e-05 | 0.0083017 | 0.0082977
| SPS1 | CH | Other fuel synthesis capacity¦Domestic biodiesel production¦Wood¦Fischer Tropsch CCS | GW-output/yr. | 0 | 0 | 0 | 0 | 0 | 0 | 0
| SPS1 | CH | Other fuel synthesis capacity¦Domestic ethanol production¦Wood¦Ethanol reactor | GW-output/yr. | 0.059347 | 0.059352 | 0.062905 | 0.076909 | 0.00012828 | 0.0001084 | 7.1195e-05
| SPS1 | CH | Other fuel synthesis capacity¦Domestic ethanol production¦Wood¦Ethanol reactor with CCS | GW-output/yr. | 0 | 0 | 0 | 0 | 0 | 0 | 0
| SPS1 | CH | Other fuel synthesis capacity¦Domestic biogas production¦Manure¦Fermentation | GW-output/yr. | 0.068338 | 0.16255 | 0.16256 | 0.16256 | 0.16242 | 0.22482 | 0.24363
| SPS1 | CH | Other fuel synthesis capacity¦Domestic biogas production¦Wastes¦Renewable¦Gasification | GW-output/yr. | 0.2128 | 0.2415 | 0.24147 | 0.26148 | 0.28988 | 0.31764 | 0.37191
| SPS1 | CH | Other fuel synthesis capacity¦Domestic biogas production¦Wastes¦Renewable¦Gasification CCS | GW-output/yr. | 0 | 0 | 0 | 0 | 0 | 0 | 0
| SPS1 | CH | Other fuel synthesis capacity¦Domestic biogas production¦Wastes¦Renewable¦Hydrothermal gasification | GW-output/yr. | 0 | 0 | 0 | 0 | 0 | 0.0037341 | 0.0043688
| SPS1 | CH | Other fuel synthesis capacity¦Domestic biogas production¦Wastes¦Renewable¦Hydrothermal gasification CCS | GW-output/yr. | 0 | 0 | 0 | 0 | 0 | 0 | 0
| SPS1 | CH | Other fuel synthesis capacity¦Domestic biogas production¦Wood¦Gasification | GW-output/yr. | 1.6211e-05 | 0.0006386 | 0.00066402 | 0.00067126 | 0.00010651 | 0.15955 | 0.15955
| SPS1 | CH | Other fuel synthesis capacity¦Domestic biogas production¦Wood¦Gasification CCS | GW-output/yr. | 0 | 0 | 0 | 0 | 0 | 0 | 0
| SPS1 | CH | Other fuel synthesis capacity¦Biomethane production from biogas upgrade | GW-output/yr. | 0.043525 | 0.13618 | 0.13617 | 0.13323 | 0.12994 | 0.31 | 0.3428
| SPS1 | CH | Other fuel synthesis capacity¦Domestic wood to pellet production¦Pellets | GW-output/yr. | 0.36635 | 0.40757 | 0.12669 | 0.12559 | 0.11892 | 0.13377 | 0.13039
| SPS1 | CH | Other fuel synthesis capacity¦Domestic PtG and PtL production¦PtG¦PtG gas | GW-output/yr. | 0 | 0 | 0 | 1.4756e-05 | 5.7057e-06 | 1.7029 | 2.186
| SPS1 | CH | Other fuel synthesis capacity¦Domestic PtG and PtL production¦PtL¦PtL Diesel | GW-output/yr. | 0 | 0 | 0 | 3.6373e-05 | 9.9693e-06 | 0.0017407 | 0.17178
| SPS1 | CH | Other fuel synthesis capacity¦Domestic PtG and PtL production¦PtL¦PtL Gasoline | GW-output/yr. | 0 | 0 | 0 | 4.2023e-05 | 1.1539e-05 | 0.10071 | 0.10071
| SPS1 | CH | Electricity generation capacity additions | GWe/yr. | 0.083214 | 0.18451 | 5.2116 | 7.1696 | 6.1863 | 25.1522 | 23.4391
| SPS1 | CH | Electricity generation capacity additions¦Nuclear Fuel | GWe/yr. | 0 | 0 | 0 | 0 | 0 | 0 | 0
| SPS1 | CH | Electricity generation capacity additions¦Nuclear Fuel¦Nuclear power plants | GWe/yr. | 0 | 0 | 0 | 0 | 0 | 0 | 0
| SPS1 | CH | Electricity generation capacity additions¦Hydro | GWe/yr. | 0 | 0.082077 | 0.056263 | 0.198 | 0.096117 | 0.45627 | 0.16947
| SPS1 | CH | Electricity generation capacity additions¦Hydro¦Hydro Large | GWe/yr. | 0 | 0.067433 | 0.01927 | 0.196 | 0.035066 | 0.054375 | 0.16946
| SPS1 | CH | Electricity generation capacity additions¦Hydro¦Hydro Run of River | GWe/yr. | 0 | 0.0097724 | 0.036991 | 0.0019947 | 0.061051 | 0.40189 | 5.6287e-06
| SPS1 | CH | Electricity generation capacity additions¦Hydro¦Pump storage | GWe/yr. | 0 | 0.0048713 | 2.5962e-06 | 2.5998e-06 | 2.8588e-07 | 4.2943e-07 | 1.3973e-06
| SPS1 | CH | Electricity generation capacity additions¦Oil | GWe/yr. | 0 | 0.024361 | 0.015895 | 0.016841 | 5.8105e-05 | 8.6851e-05 | 9.215e-05
| SPS1 | CH | Electricity generation capacity additions¦Oil¦Peak devices | GWe/yr. | 0 | 0.00068119 | 0.015747 | 0.016717 | 2.8406e-05 | 7.7801e-06 | 7.4877e-06
| SPS1 | CH | Electricity generation capacity additions¦Oil¦CHP Oil (for District Heating) | GWe/yr. | 0 | 0.0004332 | 0.00014826 | 0.00012431 | 2.9699e-05 | 7.9071e-05 | 8.4662e-05
| SPS1 | CH | Electricity generation capacity additions¦Oil¦Industrial CHPs oil | GWe/yr. | 0 | 0.023247 | 0 | 0 | 0 | 0 | 0
| SPS1 | CH | Electricity generation capacity additions¦Gas | GWe/yr. | 0 | 0.0561 | 0.0083816 | 0.015831 | 0.077818 | 0.043573 | 0.10505
| SPS1 | CH | Electricity generation capacity additions¦Gas¦Gas turbines combined cycle | GWe/yr. | 0 | 0 | 0 | 0 | 0 | 1.2136e-05 | 0.00099594
| SPS1 | CH | Electricity generation capacity additions¦Gas¦Gas turbines open cycle | GWe/yr. | 0 | 0 | 0 | 0 | 0.00188 | 1.4736e-05 | 0.035462
| SPS1 | CH | Electricity generation capacity additions¦Gas¦Gas turbines combined cycle CCS | GWe/yr. | 0 | 0 | 0 | 0 | 0 | 0 | 0
| SPS1 | CH | Electricity generation capacity additions¦Gas¦CHP Gas (for District Heating) | GWe/yr. | 0 | 3.1653e-06 | 0 | 0 | 0 | 0 | 0
| SPS1 | CH | Electricity generation capacity additions¦Gas¦CHP Fuel Cell Gas (for District Heating) | GWe/yr. | 0 | 0 | 0 | 0 | 0 | 0 | 0
| SPS1 | CH | Electricity generation capacity additions¦Gas¦Industrial CHPs gas | GWe/yr. | 0 | 1.3583e-05 | 0.0017357 | 0.0034854 | 0.031347 | 1.4751e-06 | 0.010178
| SPS1 | CH | Electricity generation capacity additions¦Gas¦Industrial CHPs gas (CCS) | GWe/yr. | 0 | 0 | 0 | 0 | 0 | 0.012384 | 0.01492
| SPS1 | CH | Electricity generation capacity additions¦Gas¦Industrial CHPs fuel cells (gas reformer) | GWe/yr. | 0 | 0 | 0 | 0 | 0.0005108 | 3.5985e-06 | 4.9322e-06
| SPS1 | CH | Electricity generation capacity additions¦Gas¦Residential single family CHPs gas | GWe/yr. | 0 | 0.00096442 | 0 | 0 | 0 | 0 | 0
| SPS1 | CH | Electricity generation capacity additions¦Gas¦Residential single family CHPs fuel cells gas | GWe/yr. | 0 | 0 | 0 | 0 | 0 | 0 | 0
| SPS1 | CH | Electricity generation capacity additions¦Gas¦Residential multi family CHPs gas | GWe/yr. | 0 | 0.0014749 | 0 | 0 | 0 | 0 | 0
| SPS1 | CH | Electricity generation capacity additions¦Gas¦Residential multi family CHPs fuel cells gas | GWe/yr. | 0 | 0 | 0 | 0 | 0 | 0 | 0
| SPS1 | CH | Electricity generation capacity additions¦Gas¦Services sectors CHPs (bio)gas | GWe/yr. | 0 | 0.026269 | 0.0066459 | 0.012346 | 0.044081 | 0.031157 | 0.043492
| SPS1 | CH | Electricity generation capacity additions¦Gas¦Services sectors CHPs gas | GWe/yr. | 0 | 0.027375 | 0 | 0 | 0 | 0 | 0
| SPS1 | CH | Electricity generation capacity additions¦Gas¦Services sectors CHPs fuel cells (gas reformer) | GWe/yr. | 0 | 0 | 0 | 0 | 0 | 0 | 0
| SPS1 | CH | Electricity generation capacity additions¦Wastes | GWe/yr. | 0 | 2.009e-05 | 0.03331 | 0.050011 | 0.077867 | 0.16945 | 0.29256
| SPS1 | CH | Electricity generation capacity additions¦Wastes¦Wastes Incineration (electric only) | GWe/yr. | 0 | 6.2945e-06 | 0.033303 | 0.047093 | 0.075507 | 1.6344e-07 | 8.0798e-08
| SPS1 | CH | Electricity generation capacity additions¦Wastes¦Wastes Incineration (electric only) CCS | GWe/yr. | 0 | 0 | 0 | 0 | 0 | 0.10512 | 0.24295
| SPS1 | CH | Electricity generation capacity additions¦Wastes¦CHP Wastes (for District Heating) | GWe/yr. | 0 | 7.2414e-06 | 4.0134e-06 | 0.0029064 | 0.0023582 | 0.0030644 | 7.8867e-08
| SPS1 | CH | Electricity generation capacity additions¦Wastes¦CHP Wastes (for District Heating) CCS | GWe/yr. | 0 | 0 | 0 | 0 | 0 | 0.042458 | 0.039181
| SPS1 | CH | Electricity generation capacity additions¦Wastes¦Industrial CHPs wastes | GWe/yr. | 0 | 6.5538e-06 | 2.8978e-06 | 1.1165e-05 | 1.9327e-06 | 2.0071e-07 | 8.4393e-08
| SPS1 | CH | Electricity generation capacity additions¦Wastes¦Industrial CHPs wastes CCS | GWe/yr. | 0 | 0 | 0 | 0 | 0 | 0.018812 | 0.010433
| SPS1 | CH | Electricity generation capacity additions¦Wood | GWe/yr. | 0 | 0.014035 | 0.03161 | 0.050864 | 0.095845 | 0.11054 | 0.32299
| SPS1 | CH | Electricity generation capacity additions¦Wood¦CHP Wood (for District Heating) | GWe/yr. | 0 | 0.00067366 | 0.00032805 | 0.0023358 | 0.03048 | 0.020007 | 0.055248
| SPS1 | CH | Electricity generation capacity additions¦Wood¦Biomass with CCS (BECCS) | GWe/yr. | 0 | 0 | 0 | 0 | 0 | 0.00062923 | 0.16618
| SPS1 | CH | Electricity generation capacity additions¦Wood¦Industrial CHPs wood | GWe/yr. | 0 | 0.013361 | 0.031282 | 0.047887 | 0.043743 | 0.041045 | 0.060275
| SPS1 | CH | Electricity generation capacity additions¦Wood¦Industrial CHPs wood (CCS) | GWe/yr. | 0 | 0 | 0 | 0 | 0 | 0.019791 | 0.041222
| SPS1 | CH | Electricity generation capacity additions¦Wood¦Residential single family CHPs wood | GWe/yr. | 0 | 0 | 0 | 0.00013928 | 0.00043929 | 0.00010815 | 5.2638e-06
| SPS1 | CH | Electricity generation capacity additions¦Wood¦Residential multi family CHPs wood | GWe/yr. | 0 | 0 | 0 | 0.0002462 | 0.021028 | 0.028954 | 1.8634e-06
| SPS1 | CH | Electricity generation capacity additions¦Wood¦Services sectors CHPs wood | GWe/yr. | 0 | 0 | 0 | 0.00025564 | 0.00015545 | 2.4023e-06 | 5.3115e-05
| SPS1 | CH | Electricity generation capacity additions¦Wind | GWe/yr. | 0 | 0.0071347 | 0.29201 | 0.28589 | 0.74283 | 1.1639e-05 | 4.7638
| SPS1 | CH | Electricity generation capacity additions¦Wind¦Wind turbines | GWe/yr. | 0 | 0.0071347 | 0.29201 | 0.28589 | 0.74283 | 1.1639e-05 | 4.7638
| SPS1 | CH | Electricity generation capacity additions¦Solar | GWe/yr. | 0 | 0.00061163 | 4.4477 | 6.1905 | 4.7501 | 21.6329 | 15.3719
| SPS1 | CH | Electricity generation capacity additions¦Solar¦Solar PV (large scale) | GWe/yr. | 0 | 0 | 0.044906 | 0.22034 | 0.60788 | 4.098 | 1.0969
| SPS1 | CH | Electricity generation capacity additions¦Solar¦Solar PV (Industry) | GWe/yr. | 0 | 2.01e-06 | 1.7679 | 2.1225 | 2.8906 | 4.4947 | 5.6571
| SPS1 | CH | Electricity generation capacity additions¦Solar¦Solar PV (Residential single family) | GWe/yr. | 0 | 0.00027873 | 0.19804 | 1.7743 | 0.40046 | 0.77056 | 2.514
| SPS1 | CH | Electricity generation capacity additions¦Solar¦Solar PV (Residential multi family) | GWe/yr. | 0 | 0.00032902 | 0.43223 | 0.0079403 | 0.12111 | 5.6178 | 0.98542
| SPS1 | CH | Electricity generation capacity additions¦Solar¦Solar PV (Services) | GWe/yr. | 0 | 1.8671e-06 | 2.0046 | 2.0655 | 0.73009 | 6.6518 | 5.1185
| SPS1 | CH | Electricity generation capacity additions¦Geothermal | GWe/yr. | 0 | 0 | 0 | 0 | 0 | 0.20057 | 0.070609
| SPS1 | CH | Electricity generation capacity additions¦Geothermal¦Deep geothermal | GWe/yr. | 0 | 0 | 0 | 0 | 0 | 0.20057 | 0.070609
| SPS1 | CH | Electricity generation capacity additions¦Hydrogen | GWe/yr. | 0 | 0 | 0 | 0.0025824 | 0.0013906 | 0.020161 | 0.035629
| SPS1 | CH | Electricity generation capacity additions¦Hydrogen¦CHP Fuel Cell Hydrogen (for District Heating) | GWe/yr. | 0 | 0 | 0 | 0 | 0 | 0.0006865 | 0.030378
| SPS1 | CH | Electricity generation capacity additions¦Hydrogen¦Industrial CHPs fuel cells (hydrogen) | GWe/yr. | 0 | 0 | 0 | 0 | 0.0013157 | 0.01917 | 0.004624
| SPS1 | CH | Electricity generation capacity additions¦Hydrogen¦Services sectors CHPs fuel cells (hydrogen) | GWe/yr. | 0 | 0 | 0 | 0.0025824 | 7.4895e-05 | 0.00030485 | 0.00062701
| SPS1 | CH | Electricity generation capacity additions¦Electricity storage (non hydro) | GWe/yr. | 0.083214 | 0.00016663 | 0.32642 | 0.35906 | 0.34426 | 2.5187 | 2.307
| SPS1 | CH | Electricity generation capacity additions¦Electricity storage (non hydro)¦CAES | GWe/yr. | 0 | 9.871e-06 | 1.0194e-05 | 9.7243e-06 | 1.669e-06 | 1.8532e-06 | 1.1843e-06
| SPS1 | CH | Electricity generation capacity additions¦Electricity storage (non hydro)¦Battery storage large size centralised | GWe/yr. | 0.012707 | 2.2777e-05 | 0.00016551 | 0.022493 | 0.027601 | 1.2361 | 0.64265
| SPS1 | CH | Electricity generation capacity additions¦Electricity storage (non hydro)¦Battery storage medium size centralised | GWe/yr. | 0.0096401 | 1.6638e-05 | 0.00011989 | 0.01048 | 0.022264 | 0.20702 | 0.52759
| SPS1 | CH | Electricity generation capacity additions¦Electricity storage (non hydro)¦Batteries in industry | GWe/yr. | 0.010041 | 1.8785e-05 | 0.061458 | 0.046054 | 0.087349 | 0.15786 | 0.21276
| SPS1 | CH | Electricity generation capacity additions¦Electricity storage (non hydro)¦Batteries in residential single family houses | GWe/yr. | 0.021181 | 4.324e-05 | 0.13209 | 0.1869 | 0.11505 | 0.25766 | 0.3402
| SPS1 | CH | Electricity generation capacity additions¦Electricity storage (non hydro)¦Batteries in residential multi-family houses | GWe/yr. | 0.019198 | 3.4924e-05 | 0.017526 | 0.0059699 | 0.013493 | 0.24661 | 0.19569
| SPS1 | CH | Electricity generation capacity additions¦Electricity storage (non hydro)¦Batteries in Services sector | GWe/yr. | 0.010446 | 2.0394e-05 | 0.11504 | 0.087155 | 0.078499 | 0.41344 | 0.38813
| SPS1 | CH | Cars stock additions additions | Million | 0.0034905 | 0.45156 | 0.89552 | 2.0693 | 3.3198 | 2.3408 | 4.9585
| SPS1 | CH | Cars stock additions¦Electricity¦Existing battery electric cars | Million | 0 | 0 | 0 | 0 | 0 | 0 | 0
| SPS1 | CH | Cars stock additions¦Electricity¦New battery electric cars (<60kW) | Million | 0.00094895 | 0.0015139 | 0.001529 | 0.13275 | 0.21088 | 0.15407 | 0.31956
| SPS1 | CH | Cars stock additions¦Electricity¦New battery electric cars (60-100 kW) | Million | 0.00052629 | 0.00205 | 0.0051973 | 0.5856 | 1.2213 | 0.81667 | 1.5771
| SPS1 | CH | Cars stock additions¦Electricity¦New battery electric cars (100-140 kW) | Million | 0.00079077 | 0.017077 | 0.055602 | 0.015759 | 0.10618 | 0.62192 | 0.88954
| SPS1 | CH | Cars stock additions¦Electricity¦New battery electric cars (>140 kW) | Million | 0.0012245 | 0.063712 | 0.20761 | 0.80138 | 1.015 | 0.74814 | 2.1723
| SPS1 | CH | Cars stock additions¦Electricity¦New plug-in hybrid gasoline (<60 kW) | Million | 0 | 0.0011244 | 0.00088086 | 0.004299 | 0.0004802 | 0 | 0
| SPS1 | CH | Cars stock additions¦Electricity¦New plug-in hybrid gasoline (60-100 kW) | Million | 0 | 0.00051294 | 0.0011783 | 0.0041022 | 0.0023284 | 0 | 0
| SPS1 | CH | Cars stock additions¦Electricity¦New plug-in hybrid gasoline (100-140 kW) | Million | 0 | 0.015354 | 0.048787 | 0.29551 | 0.41331 | 0 | 0
| SPS1 | CH | Cars stock additions¦Electricity¦New plug-in hybrid gasoline (>140 kW) | Million | 0 | 0.0030319 | 0.002873 | 0.0051656 | 0.0012687 | 0 | 0
| SPS1 | CH | Cars stock additions¦Electricity¦New plug-in hybrid diesel (<60 kW) | Million | 0 | 0.0011368 | 0.00087924 | 0.0045135 | 0.00048344 | 0 | 0
| SPS1 | CH | Cars stock additions¦Electricity¦New plug-in hybrid diesel (60-100 kW) | Million | 0 | 0.00068166 | 0.0013241 | 0.0041641 | 0.0025275 | 0 | 0
| SPS1 | CH | Cars stock additions¦Electricity¦New plug-in hybrid diesel (100-140 kW) | Million | 0 | 0.011721 | 0.048057 | 0.20185 | 0.34469 | 0 | 0
| SPS1 | CH | Cars stock additions¦Electricity¦New plug-in hybrid diesel (>140 kW) | Million | 0 | 0.0035154 | 0.0031828 | 0.0052868 | 0.0013137 | 0 | 0
| SPS1 | CH | Cars stock additions¦Hydrogen¦New fuel cell cars (<60 kW) | Million | 0 | 5.6102e-05 | 2.3389e-05 | 7.4477e-06 | 1.234e-06 | 2.2013e-06 | 2.1775e-06
| SPS1 | CH | Cars stock additions¦Hydrogen¦New fuel cell cars (60-100 kW) | Million | 0 | 2.8655e-05 | 1.9557e-05 | 7.3189e-06 | 1.1244e-06 | 1.8681e-06 | 2.281e-06
| SPS1 | CH | Cars stock additions¦Hydrogen¦New fuel cell cars (100-140 kW) | Million | 0 | 2.2843e-05 | 1.4592e-05 | 5.9779e-06 | 9.569e-07 | 1.6017e-06 | 2.2265e-06
| SPS1 | CH | Cars stock additions¦Hydrogen¦New fuel cell cars (>140 kW) | Million | 0 | 3.2629e-05 | 1.9299e-05 | 7.2574e-06 | 1.1169e-06 | 1.9209e-06 | 2.6167e-06
| SPS1 | CH | Cars stock additions¦Motor Gasoline¦Total¦Conventional gasoline hybrid existing | Million | 0 | 0 | 0 | 0 | 0 | 0 | 0
| SPS1 | CH | Cars stock additions¦Motor Gasoline¦Total¦New conventional gasoline hybrid (<60 kW) | Million | 0 | 0.0027019 | 0.0014207 | 0.0011936 | 0 | 0 | 0
| SPS1 | CH | Cars stock additions¦Motor Gasoline¦Total¦New conventional gasoline hybrid (60-100 kW) | Million | 0 | 0.011522 | 0.096216 | 0.00061551 | 0 | 0 | 0
| SPS1 | CH | Cars stock additions¦Motor Gasoline¦Total¦New conventional gasoline hybrid (100-140 kW) | Million | 0 | 0.16804 | 0.0011927 | 0.00037499 | 0 | 0 | 0
| SPS1 | CH | Cars stock additions¦Motor Gasoline¦Total¦New conventional gasoline hybrid (>140 kW) | Million | 0 | 0.001846 | 0.0012528 | 0.0004859 | 0 | 0 | 0
| SPS1 | CH | Cars stock additions¦Motor Gasoline¦Total¦Conventional gasoline ICE existing | Million | 0 | 0 | 0 | 0 | 0 | 0 | 0
| SPS1 | CH | Cars stock additions¦Motor Gasoline¦Total¦New conventional gasoline ICE (<60 kW) | Million | 0 | 0.0030465 | 0.084828 | 0.00060686 | 0 | 0 | 0
| SPS1 | CH | Cars stock additions¦Motor Gasoline¦Total¦New conventional gasoline ICE (60-100 kW) | Million | 0 | 0.00061331 | 0.030103 | 0.00028656 | 0 | 0 | 0
| SPS1 | CH | Cars stock additions¦Motor Gasoline¦Total¦New conventional gasoline ICE (100-140 kW) | Million | 0 | 0.00099955 | 0.0065823 | 0.00022728 | 0 | 0 | 0
| SPS1 | CH | Cars stock additions¦Motor Gasoline¦Total¦New conventional gasoline ICE (>140 kW) | Million | 0 | 0.00069855 | 0.17145 | 0.00031951 | 0 | 0 | 0
| SPS1 | CH | Cars stock additions¦Motor Gasoline¦Total¦New mild hybrid gasoline (<60 kW) | Million | 0 | 0.00031861 | 0.00049356 | 0.00046273 | 0 | 0 | 0
| SPS1 | CH | Cars stock additions¦Motor Gasoline¦Total¦New mild hybrid gasoline (60-100 kW) | Million | 0 | 0.0001631 | 0.00036592 | 0.00024339 | 0 | 0 | 0
| SPS1 | CH | Cars stock additions¦Motor Gasoline¦Total¦New mild hybrid gasoline (100-140 kW) | Million | 0 | 0.00017761 | 0.00033092 | 0.00019484 | 0 | 0 | 0
| SPS1 | CH | Cars stock additions¦Motor Gasoline¦Total¦New mild hybrid gasoline (>140 kW) | Million | 0 | 0.00024194 | 0.00050508 | 0.00026739 | 0 | 0 | 0
| SPS1 | CH | Cars stock additions¦Motor Diesel¦Total¦Conventional diesel hybrid existing | Million | 0 | 0 | 0 | 0 | 0 | 0 | 0
| SPS1 | CH | Cars stock additions¦Motor Diesel¦Total¦New conventional diesel hybrid (<60 kW) | Million | 0 | 0.021028 | 0.0015093 | 0.00082175 | 0 | 0 | 0
| SPS1 | CH | Cars stock additions¦Motor Diesel¦Total¦New conventional diesel hybrid (60-100 kW) | Million | 0 | 0.11194 | 0.11694 | 0.00044949 | 0 | 0 | 0
| SPS1 | CH | Cars stock additions¦Motor Diesel¦Total¦New conventional diesel hybrid (100-140 kW) | Million | 0 | 0.0014736 | 0.00081818 | 0.0002944 | 0 | 0 | 0
| SPS1 | CH | Cars stock additions¦Motor Diesel¦Total¦New conventional diesel hybrid (>140 kW) | Million | 0 | 0.0020988 | 0.00094017 | 0.00030743 | 0 | 0 | 0
| SPS1 | CH | Cars stock additions¦Motor Diesel¦Total¦Conventional diesel ICE existing | Million | 0 | 0 | 0 | 0 | 0 | 0 | 0
| SPS1 | CH | Cars stock additions¦Motor Diesel¦Total¦New conventional diesel ICE (<60 kW) | Million | 0 | 0.0013695 | 0.00090141 | 0.00031067 | 0 | 0 | 0
| SPS1 | CH | Cars stock additions¦Motor Diesel¦Total¦New conventional diesel ICE (60-100 kW) | Million | 0 | 0.00036309 | 0.00053598 | 0.00016793 | 0 | 0 | 0
| SPS1 | CH | Cars stock additions¦Motor Diesel¦Total¦New conventional diesel ICE (100-140 kW) | Million | 0 | 0.00032555 | 0.00037566 | 0.000133 | 0 | 0 | 0
| SPS1 | CH | Cars stock additions¦Motor Diesel¦Total¦New conventional diesel ICE (>140 kW) | Million | 0 | 0.00014318 | 0.00022346 | 0.00012136 | 0 | 0 | 0
| SPS1 | CH | Cars stock additions¦Motor Diesel¦Total¦New mild hybrid diesel (<60 kW) | Million | 0 | 0.00028118 | 0.00039614 | 0.00035708 | 0 | 0 | 0
| SPS1 | CH | Cars stock additions¦Motor Diesel¦Total¦New mild hybrid diesel (60-100 kW) | Million | 0 | 0.00014951 | 0.00028275 | 0.00019283 | 0 | 0 | 0
| SPS1 | CH | Cars stock additions¦Motor Diesel¦Total¦New mild hybrid diesel (100-140 kW) | Million | 0 | 0.00015651 | 0.00024727 | 0.00015233 | 0 | 0 | 0
| SPS1 | CH | Cars stock additions¦Motor Diesel¦Total¦New mild hybrid diesel (>140 kW) | Million | 0 | 0.000135 | 0.00020121 | 0.00013488 | 0 | 0 | 0
| SPS1 | CH | Cars stock additions¦Gas¦Conventional gas ICE existing | Million | 0 | 0 | 0 | 0 | 0 | 0 | 0
| SPS1 | CH | Cars stock additions¦Gas¦New conventionalgas ICE (<60 kW) | Million | 0 | 4.5267e-05 | 5.1572e-05 | 3.7893e-05 | 0 | 0 | 0
| SPS1 | CH | Cars stock additions¦Gas¦New conventional gas ICE (60-100 kW) | Million | 0 | 3.4153e-05 | 5.2803e-05 | 3.4823e-05 | 0 | 0 | 0
| SPS1 | CH | Cars stock additions¦Gas¦New conventional gas ICE (100-140 kW) | Million | 0 | 4.2165e-05 | 6.1601e-05 | 3.5211e-05 | 0 | 0 | 0
| SPS1 | CH | Cars stock additions¦Gas¦New conventional gas ICE (>140 kW) | Million | 0 | 4.3209e-05 | 6.3538e-05 | 3.8038e-05 | 0 | 0 | 0
| SPS1 | CH | Urban buses stock additions | Thousand | 0 | 0.7782 | 1.512 | 6.4173 | 5.3203 | 3.1202 | 6.168
| SPS1 | CH | Urban buses stock additions¦Electricity¦Existing electric urban buses | Thousand | 0 | 0 | 0 | 0 | 0 | 0 | 0
| SPS1 | CH | Urban buses stock additions¦Electricity¦New electric urban buses (Mini) | Thousand | 0 | 0.24607 | 0.11511 | 1.9692 | 2.5453 | 0.11969 | 1.8715
| SPS1 | CH | Urban buses stock additions¦Electricity¦New electric urban buses (Midi) | Thousand | 0 | 0.034748 | 0.093142 | 0.65009 | 0.72019 | 0.15135 | 0.74933
| SPS1 | CH | Urban buses stock additions¦Electricity¦New electric urban buses (Maxi) | Thousand | 0 | 0.026714 | 0.066775 | 3.4287 | 2.0377 | 1.7956 | 3.5467
| SPS1 | CH | Urban buses stock additions¦Electricity¦New electric urban buses (Mega) | Thousand | 0 | 0.0060751 | 0.0070438 | 0.36736 | 0.0011081 | 0.0010842 | 0.00045369
| SPS1 | CH | Urban buses stock additions¦Hydrogen¦New fuel cell urban buses (Mini) | Thousand | 0 | 0 | 0 | 0.00053292 | 3.7508e-05 | 2.3474e-05 | 2.5147e-05
| SPS1 | CH | Urban buses stock additions¦Hydrogen¦New fuel cell urban buses (Midi) | Thousand | 0 | 0 | 0 | 0.00022064 | 0 | 0 | 1.2028e-05
| SPS1 | CH | Urban buses stock additions¦Hydrogen¦New fuel cell urban buses (Maxi) | Thousand | 0 | 0 | 0 | 0.00023316 | 0 | 0 | 0
| SPS1 | CH | Urban buses stock additions¦Hydrogen¦New fuel cell urban buses (Mega) | Thousand | 0 | 0 | 0 | 0.00012518 | 0 | 0 | 0
| SPS1 | CH | Urban buses stock additions¦Motor Diesel¦Total¦New conventional hybrid diesel urban buses (Mini) | Thousand | 0 | 0.13191 | 0.028604 | 0.00011405 | 8.4077e-05 | 9.8739e-05 | 0
| SPS1 | CH | Urban buses stock additions¦Motor Diesel¦Total¦New conventional hybrid diesel urban buses (Midi) | Thousand | 0 | 0.0064746 | 0.0074186 | 0 | 3.0639e-05 | 5.5468e-05 | 0
| SPS1 | CH | Urban buses stock additions¦Motor Diesel¦Total¦New conventional hybrid diesel urban buses (Maxi) | Thousand | 0 | 0.0075766 | 0.0051677 | 0 | 0 | 0 | 0
| SPS1 | CH | Urban buses stock additions¦Motor Diesel¦Total¦New conventional hybrid diesel urban buses (Mega) | Thousand | 0 | 0.00025316 | 0.00024085 | 0 | 0 | 0 | 0
| SPS1 | CH | Urban buses stock additions¦Motor Diesel¦Total¦Existing ICE diesel urban buses | Thousand | 0 | 0 | 0 | 0 | 0 | 0 | 0
| SPS1 | CH | Urban buses stock additions¦Motor Diesel¦Total¦New conventional ICE diesel urban buses (Mini) | Thousand | 0 | 0.27361 | 0.37842 | 3.9789e-05 | 0.0042597 | 1.0475 | 0
| SPS1 | CH | Urban buses stock additions¦Motor Diesel¦Total¦New conventional ICE diesel urban buses (Midi) | Thousand | 0 | 0.010076 | 0.053218 | 0 | 0.0012155 | 0.0017476 | 0
| SPS1 | CH | Urban buses stock additions¦Motor Diesel¦Total¦New conventional ICE diesel urban buses (Maxi) | Thousand | 0 | 0.022551 | 0.73384 | 0 | 0.00070761 | 0.00070984 | 0
| SPS1 | CH | Urban buses stock additions¦Motor Diesel¦Total¦New conventional ICE diesel urban buses (Mega) | Thousand | 0 | 0.00028238 | 0.0003011 | 2.4537e-05 | 6.7825e-05 | 4.6546e-05 | 0
| SPS1 | CH | Urban buses stock additions¦Motor Gas¦Total¦Existing ICE Gas urban buses | Thousand | 0 | 0 | 0 | 0 | 0 | 0 | 0
| SPS1 | CH | Urban buses stock additions¦Motor Gas¦Total¦New conventional ICE gas urban buses (Mini) | Thousand | 0 | 0.0066904 | 0.0061527 | 0.00040539 | 0.0075993 | 0.0012825 | 0
| SPS1 | CH | Urban buses stock additions¦Motor Gas¦Total¦New conventional ICE gas urban buses (Midi) | Thousand | 0 | 0.0027243 | 0.0055729 | 0.00015397 | 0.001163 | 0.00054134 | 0
| SPS1 | CH | Urban buses stock additions¦Motor Gas¦Total¦New conventional ICE gas urban buses (Maxi) | Thousand | 0 | 0.0023779 | 0.010881 | 4.388e-05 | 0.00079588 | 0.00035083 | 0
| SPS1 | CH | Urban buses stock additions¦Motor Gas¦Total¦New conventional ICE gas urban buses (Mega) | Thousand | 0 | 6.8205e-05 | 7.2135e-05 | 4.5642e-05 | 5.1822e-05 | 3.8108e-05 | 0
| SPS1 | CH | Coaches stock additions | Thousand | 0 | 0.56542 | 0.27333 | 2.8712 | 2.0507 | 0.81244 | 2.1311
| SPS1 | CH | Coaches stock additions¦Electricity¦Existing electric Coaches | Thousand | 0 | 0 | 0 | 0 | 0 | 0 | 0
| SPS1 | CH | Coaches stock additions¦Electricity¦New electric Coaches (Mini) | Thousand | 0 | 0.034796 | 0.040382 | 1.3883 | 1.2604 | 0.051751 | 1.0858
| SPS1 | CH | Coaches stock additions¦Electricity¦New electric Coaches (Midi) | Thousand | 0 | 0.012084 | 0.018753 | 1.2227 | 0.63251 | 0.54808 | 0.82947
| SPS1 | CH | Coaches stock additions¦Electricity¦New electric Coaches (Maxi) | Thousand | 0 | 0.0054183 | 0.0071781 | 0.25491 | 0.13313 | 0.12981 | 0.21532
| SPS1 | CH | Coaches stock additions¦Electricity¦New electric Coaches (Mega) | Thousand | 0 | 0.0031037 | 0.0026867 | 0.0026357 | 0.00095504 | 0.00098598 | 0.00041235
| SPS1 | CH | Coaches stock additions¦Hydrogen¦New fuel cell Coaches (Mini) | Thousand | 0 | 0 | 0 | 0.00024353 | 3.1777e-05 | 1.9746e-05 | 2.3557e-05
| SPS1 | CH | Coaches stock additions¦Hydrogen¦New fuel cell Coaches (Midi) | Thousand | 0 | 0 | 0 | 0.00029779 | 0 | 0 | 0
| SPS1 | CH | Coaches stock additions¦Hydrogen¦New fuel cell Coaches (Maxi) | Thousand | 0 | 0 | 0 | 0.00044828 | 2.3455e-05 | 2.396e-05 | 2.8587e-05
| SPS1 | CH | Coaches stock additions¦Hydrogen¦New fuel cell Coaches (Mega) | Thousand | 0 | 0 | 0 | 0.00012601 | 0 | 0 | 0
| SPS1 | CH | Coaches stock additions¦Motor Diesel¦Total¦New conventional hybrid diesel Coaches (Mini) | Thousand | 0 | 0.077768 | 0.019587 | 0.00025439 | 5.738e-05 | 6.5667e-05 | 0
| SPS1 | CH | Coaches stock additions¦Motor Diesel¦Total¦New conventional hybrid diesel Coaches (Midi) | Thousand | 0 | 0.007613 | 0.0061796 | 0.00022678 | 3.1805e-05 | 5.225e-05 | 0
| SPS1 | CH | Coaches stock additions¦Motor Diesel¦Total¦New conventional hybrid diesel Coaches (Maxi) | Thousand | 0 | 0.0028996 | 0.0023216 | 0.0003827 | 1.6019e-05 | 3.3391e-05 | 0
| SPS1 | CH | Coaches stock additions¦Motor Diesel¦Total¦New conventional hybrid diesel Coaches (Mega) | Thousand | 0 | 0.00045408 | 0.00047035 | 0.00011667 | 0 | 0 | 0
| SPS1 | CH | Coaches stock additions¦Motor Diesel¦Total¦Existing ICE diesel Coaches | Thousand | 0 | 0 | 0 | 0 | 0 | 0 | 0
| SPS1 | CH | Coaches stock additions¦Motor Diesel¦Total¦New conventional ICE diesel Coaches (Mini) | Thousand | 0 | 0.39533 | 0.14438 | 6.4406e-05 | 0.014294 | 0.074677 | 0
| SPS1 | CH | Coaches stock additions¦Motor Diesel¦Total¦New conventional ICE diesel Coaches (Midi) | Thousand | 0 | 0.01042 | 0.014409 | 1.0889e-05 | 0.0035769 | 0.0026279 | 0
| SPS1 | CH | Coaches stock additions¦Motor Diesel¦Total¦New conventional ICE diesel Coaches (Maxi) | Thousand | 0 | 0.0037788 | 0.0039811 | 3.3078e-05 | 0.0018823 | 0.0013756 | 0
| SPS1 | CH | Coaches stock additions¦Motor Diesel¦Total¦New conventional ICE diesel Coaches (Mega) | Thousand | 0 | 0.00047308 | 0.0006761 | 5.3707e-05 | 0.00013459 | 8.3585e-05 | 0
| SPS1 | CH | Coaches stock additions¦Motor Gas¦Total¦Existing ICE Gas Coaches | Thousand | 0 | 0 | 0 | 0 | 0 | 0 | 0
| SPS1 | CH | Coaches stock additions¦Motor Gas¦Total¦New conventional ICE gas Coaches (Mini) | Thousand | 0 | 0.0061925 | 0.0048771 | 0.00017475 | 0.0014957 | 0.0017334 | 0
| SPS1 | CH | Coaches stock additions¦Motor Gas¦Total¦New conventional ICE gas Coaches (Midi) | Thousand | 0 | 0.0030337 | 0.0042068 | 9.7472e-05 | 0.00096676 | 0.00062867 | 0
| SPS1 | CH | Coaches stock additions¦Motor Gas¦Total¦New conventional ICE gas Coaches (Maxi) | Thousand | 0 | 0.0018196 | 0.0027354 | 9.6632e-05 | 0.0011865 | 0.0004521 | 0
| SPS1 | CH | Coaches stock additions¦Motor Gas¦Total¦New conventional ICE gas Coaches (Mega) | Thousand | 0 | 0.00023758 | 0.00050168 | 5.044e-05 | 7.4714e-05 | 4.1561e-05 | 0
| SPS1 | CH | Light duty vehicles stock additions | Thousand | 0.018444 | 16.6592 | 62.9714 | 169.0483 | 244.7211 | 198.6491 | 372.4771
| SPS1 | CH | Light duty vehicles stock additions¦Electricity¦Existing electric light duty vehicles | Thousand | 0 | 0 | 0 | 0 | 0 | 0 | 0
| SPS1 | CH | Light duty vehicles stock additions¦Electricity¦New electric light duty vehicles | Thousand | 0 | 3.6409 | 2.9034 | 137.1775 | 244.7205 | 198.6484 | 372.4764
| SPS1 | CH | Light duty vehicles stock additions¦Hydrogen¦New fuel cell electric light duty vehicles | Thousand | 0 | 0.030328 | 0.016029 | 0.0035189 | 0.00061659 | 0.00070945 | 0.00077738
| SPS1 | CH | Light duty vehicles stock additions¦Motor Gasoline¦Total¦Existing gasoline light duty vehicles | Thousand | 0 | 0 | 0 | 0 | 0 | 0 | 0
| SPS1 | CH | Light duty vehicles stock additions¦Motor Gasoline¦Total¦New gasoline light duty vehicles | Thousand | 0 | 5.8825 | 12.6236 | 27.5943 | 0 | 0 | 0
| SPS1 | CH | Light duty vehicles stock additions¦Motor Diesel¦Total¦Existing ICE diesel light duty vehicles | Thousand | 0 | 0 | 0 | 0 | 0 | 0 | 0
| SPS1 | CH | Light duty vehicles stock additions¦Motor Diesel¦Total¦New ICE diesel light duty vehicles | Thousand | 0 | 0.3524 | 1.6459 | 0.8074 | 0 | 0 | 0
| SPS1 | CH | Light duty vehicles stock additions¦Motor Diesel¦Total¦New hybrid diesel light duty vehicles | Thousand | 0 | 6.7094 | 45.7519 | 3.4302 | 0 | 0 | 0
| SPS1 | CH | Light duty vehicles stock additions¦Motor Gas¦Total¦New ICE Gas light duty vehicles | Thousand | 0.018444 | 0.04363 | 0.030629 | 0.035326 | 0 | 0 | 0
| SPS1 | CH | Heavy duty vehicles stock additions | Thousand | 0 | 3.3073 | 9.4312 | 26.4477 | 40.7396 | 22.1172 | 50.3549
| SPS1 | CH | Heavy duty vehicles stock additions¦Electricity¦Existing electric heavy duty vehicles | Thousand | 0 | 0 | 0 | 0 | 0 | 0 | 0
| SPS1 | CH | Heavy duty vehicles stock additions¦Electricity¦New electric heavy duty vehicles | Thousand | 0 | 0.091763 | 0.11109 | 14.0495 | 8.5623 | 17.7135 | 50.353
| SPS1 | CH | Heavy duty vehicles stock additions¦Hydrogen¦New fuel cell electric heavy duty vehicles | Thousand | 0 | 0.0040259 | 0.0038835 | 0.0067609 | 0.0020024 | 0.00097059 | 0.0018444
| SPS1 | CH | Heavy duty vehicles stock additions¦Motor Gasoline¦Total¦Existing gasoline heavy duty vehicles | Thousand | 0 | 0 | 0 | 0 | 0 | 0 | 0
| SPS1 | CH | Heavy duty vehicles stock additions¦Motor Gasoline¦Total¦New gasoline heavy duty vehicles | Thousand | 0 | 0 | 0 | 0 | 0 | 0 | 0
| SPS1 | CH | Heavy duty vehicles stock additions¦Motor Diesel¦Total¦Existing ICE diesel heavy duty vehicles | Thousand | 0 | 0 | 0 | 0 | 0 | 0 | 0
| SPS1 | CH | Heavy duty vehicles stock additions¦Motor Diesel¦Total¦New ICE diesel heavy duty vehicles | Thousand | 0 | 0.018992 | 0.024884 | 0.023297 | 0.0044848 | 0.0027292 | 0
| SPS1 | CH | Heavy duty vehicles stock additions¦Motor Diesel¦Total¦New hybrid diesel heavy duty vehicles | Thousand | 0 | 3.1847 | 9.2672 | 12.3073 | 32.0689 | 4.3432 | 0
| SPS1 | CH | Heavy duty vehicles stock additions¦Motor Gas¦Total¦New ICE Gas heavy duty vehicles | Thousand | 0 | 0.0078394 | 0.024151 | 0.060901 | 0.10184 | 0.056782 | 0
| SPS1 | CH | Space and water heat boiler capacity additions in Residential sector | GWth/yr. | 0.00092748 | 0.80505 | 1.7109 | 1.5949 | 3.5072 | 4.3558 | 4.1914
| SPS1 | CH | Space and water heat boiler capacity additions in Residential sector¦Space heating | GWth/yr. | 0.00041195 | 0.64784 | 1.5198 | 1.2765 | 2.6755 | 3.3989 | 3.0366
| SPS1 | CH | Space and water heat boiler capacity additions in Residential sector¦Space heating¦Electricty | GWth/yr. | 5.4121e-05 | 0.29034 | 0.91442 | 0.63298 | 1.7076 | 1.9753 | 2.1886
| SPS1 | CH | Space and water heat boiler capacity additions in Residential sector¦Space heating¦Electricty¦Electric boiler | GWth/yr. | 3.6407e-05 | 0.062134 | 9.3865e-06 | 1.7659e-05 | 0.0059838 | 0.00068942 | 0.00023376
| SPS1 | CH | Space and water heat boiler capacity additions in Residential sector¦Space heating¦Electricty¦Heat pump electric | GWth/yr. | 1.7713e-05 | 0.22821 | 0.91441 | 0.63296 | 1.7016 | 1.9746 | 2.1883
| SPS1 | CH | Space and water heat boiler capacity additions in Residential sector¦Space heating¦Oil | GWth/yr. | 0 | 0.0011389 | 0.047674 | 1.0971e-05 | 0.10246 | 0.22813 | 5.4716e-07
| SPS1 | CH | Space and water heat boiler capacity additions in Residential sector¦Space heating¦Oil¦Light fuel oil boiler | GWth/yr. | 0 | 0.0011389 | 0.047674 | 1.0971e-05 | 0.10246 | 0.22813 | 5.4716e-07
| SPS1 | CH | Space and water heat boiler capacity additions in Residential sector¦Space heating¦Gas | GWth/yr. | 2.0125e-06 | 0.21656 | 0.53528 | 0.63777 | 0.48962 | 1.0428 | 0.80831
| SPS1 | CH | Space and water heat boiler capacity additions in Residential sector¦Space heating¦Gas¦Gas boiler | GWth/yr. | 0 | 0.21651 | 0.1421 | 8.8299e-05 | 0.20832 | 0.24876 | 4.7501e-06
| SPS1 | CH | Space and water heat boiler capacity additions in Residential sector¦Space heating¦Gas¦Heat pump gas | GWth/yr. | 2.0125e-06 | 4.7237e-05 | 0.39318 | 0.63768 | 0.2813 | 0.79407 | 0.80831
| SPS1 | CH | Space and water heat boiler capacity additions in Residential sector¦Space heating¦Coal | GWth/yr. | 0 | 0 | 0 | 0 | 0 | 0 | 0
| SPS1 | CH | Space and water heat boiler capacity additions in Residential sector¦Space heating¦Coal¦Coal boiler | GWth/yr. | 0 | 0 | 0 | 0 | 0 | 0 | 0
| SPS1 | CH | Space and water heat boiler capacity additions in Residential sector¦Space heating¦Wood | GWth/yr. | 0.00015247 | 0.077544 | 0.019791 | 1.7616e-05 | 0.36507 | 0.12491 | 0.031684
| SPS1 | CH | Space and water heat boiler capacity additions in Residential sector¦Space heating¦Wood¦Wood boiler | GWth/yr. | 0.00015247 | 0.077544 | 0.019791 | 1.7616e-05 | 0.36507 | 0.12491 | 0.031684
| SPS1 | CH | Space and water heat boiler capacity additions in Residential sector¦Space heating¦Pellets | GWth/yr. | 5.1265e-05 | 0.036814 | 0.0010245 | 0.0011241 | 0.010215 | 0.022364 | 0.0070287
| SPS1 | CH | Space and water heat boiler capacity additions in Residential sector¦Space heating¦Pellets¦Pellets boiler | GWth/yr. | 5.1265e-05 | 0.036814 | 0.0010245 | 0.0011241 | 0.010215 | 0.022364 | 0.0070287
| SPS1 | CH | Space and water heat boiler capacity additions in Residential sector¦Space heating¦Solar | GWth/yr. | 0.00015208 | 0.025443 | 0.001608 | 0.0045685 | 0.00050551 | 0.0054086 | 0.0010121
| SPS1 | CH | Space and water heat boiler capacity additions in Residential sector¦Space heating¦Solar¦Solar thermal | GWth/yr. | 0.00015208 | 0.025443 | 0.001608 | 0.0045685 | 0.00050551 | 0.0054086 | 0.0010121
| SPS1 | CH | Space and water heat boiler capacity additions in Residential sector¦Space heating¦Hydrogen | GWth/yr. | 0 | 0 | 0 | 0 | 0 | 0 | 0
| SPS1 | CH | Space and water heat boiler capacity additions in Residential sector¦Space heating¦Hydrogen¦Hydrogen boiler | GWth/yr. | 0 | 0 | 0 | 0 | 0 | 0 | 0
| SPS1 | CH | Space and water heat boiler capacity additions in Residential sector¦Water heating | GWth/yr. | 0.00051553 | 0.15722 | 0.19108 | 0.31847 | 0.83174 | 0.9569 | 1.1548
| SPS1 | CH | Space and water heat boiler capacity additions in Residential sector¦Water heating¦Electricty | GWth/yr. | 0.00051553 | 0.067238 | 0.079381 | 0.17381 | 0.45271 | 0.49187 | 0.71299
| SPS1 | CH | Space and water heat boiler capacity additions in Residential sector¦Water heating¦Electricty¦Electric boiler | GWth/yr. | 0.00048522 | 0.034221 | 6.2667e-06 | 1.1108e-05 | 0.067305 | 0.10267 | 0.046645
| SPS1 | CH | Space and water heat boiler capacity additions in Residential sector¦Water heating¦Electricty¦Heat pump electric | GWth/yr. | 3.0311e-05 | 0.033018 | 0.079375 | 0.1738 | 0.38541 | 0.3892 | 0.66635
| SPS1 | CH | Space and water heat boiler capacity additions in Residential sector¦Water heating¦Oil | GWth/yr. | 0 | 6.7005e-06 | 2.766e-06 | 5.4988e-06 | 0.039145 | 0.020271 | 0
| SPS1 | CH | Space and water heat boiler capacity additions in Residential sector¦Water heating¦Oil¦Light fuel oil boiler | GWth/yr. | 0 | 6.7005e-06 | 2.766e-06 | 5.4988e-06 | 0.039145 | 0.020271 | 0
| SPS1 | CH | Space and water heat boiler capacity additions in Residential sector¦Water heating¦Gas | GWth/yr. | 0 | 2.4933e-05 | 0.073025 | 0.14387 | 0.17555 | 0.25923 | 0.29695
| SPS1 | CH | Space and water heat boiler capacity additions in Residential sector¦Water heating¦Gas¦Gas boiler | GWth/yr. | 0 | 1.2777e-05 | 5.2686e-06 | 6.4269e-06 | 0.052451 | 0.051908 | 1.4576e-06
| SPS1 | CH | Space and water heat boiler capacity additions in Residential sector¦Water heating¦Gas¦Heat pump gas | GWth/yr. | 0 | 1.2156e-05 | 0.07302 | 0.14387 | 0.1231 | 0.20732 | 0.29695
| SPS1 | CH | Space and water heat boiler capacity additions in Residential sector¦Water heating¦Coal | GWth/yr. | 0 | 0 | 0 | 0 | 0 | 0 | 0
| SPS1 | CH | Space and water heat boiler capacity additions in Residential sector¦Water heating¦Coal¦Coal boiler | GWth/yr. | 0 | 0 | 0 | 0 | 0 | 0 | 0
| SPS1 | CH | Space and water heat boiler capacity additions in Residential sector¦Water heating¦Wood | GWth/yr. | 0 | 0.0054165 | 0.038638 | 0.00063872 | 0.024044 | 0.041203 | 0.015547
| SPS1 | CH | Space and water heat boiler capacity additions in Residential sector¦Water heating¦Wood¦Wood boiler | GWth/yr. | 0 | 0.0054165 | 0.038638 | 0.00063872 | 0.024044 | 0.041203 | 0.015547
| SPS1 | CH | Space and water heat boiler capacity additions in Residential sector¦Water heating¦Pellets | GWth/yr. | 0 | 0.0020554 | 2.816e-06 | 5.579e-05 | 0.0050947 | 0.0044653 | 0.0044919
| SPS1 | CH | Space and water heat boiler capacity additions in Residential sector¦Water heating¦Pellets¦Pellets boiler | GWth/yr. | 0 | 0.0020554 | 2.816e-06 | 5.579e-05 | 0.0050947 | 0.0044653 | 0.0044919
| SPS1 | CH | Space and water heat boiler capacity additions in Residential sector¦Water heating¦Solar | GWth/yr. | 0 | 0.082474 | 3.2856e-05 | 9.2611e-05 | 0.1352 | 0.13986 | 0.12482
| SPS1 | CH | Space and water heat boiler capacity additions in Residential sector¦Water heating¦Solar¦Solar thermal | GWth/yr. | 0 | 0.082474 | 3.2856e-05 | 9.2611e-05 | 0.1352 | 0.13986 | 0.12482
| SPS1 | CH | Space and water heat boiler capacity additions in Residential sector¦Water heating¦Hydrogen | GWth/yr. | 0 | 0 | 0 | 0 | 0 | 0 | 0
| SPS1 | CH | Space and water heat boiler capacity additions in Residential sector¦Water heating¦Hydrogen¦Hydrogen boiler | GWth/yr. | 0 | 0 | 0 | 0 | 0 | 0 | 0
| SPS1 | CH | Process and space heating capacity additions in industry sectors | GWth/yr. | 0.013393 | 0.65186 | 0.10732 | 0.4908 | 2.7004 | 0.69118 | 2.0113
| SPS1 | CH | Process and space heating capacity additions in industry sectors¦Electricity | GWth/yr. | 0 | 0.21558 | 0.079262 | 0.44849 | 0.9844 | 0.28668 | 1.2439
| SPS1 | CH | Process and space heating capacity additions in industry sectors¦Electricity¦Electric boiler | GWth/yr. | 0 | 0.19594 | 0.014659 | 0.25803 | 0.79913 | 0.096152 | 0.72864
| SPS1 | CH | Process and space heating capacity additions in industry sectors¦Electricity¦Heat pump electric | GWth/yr. | 0 | 0.019641 | 0.064604 | 0.19045 | 0.18528 | 0.19052 | 0.51525
| SPS1 | CH | Process and space heating capacity additions in industry sectors¦Oil | GWth/yr. | 0.013393 | 0.0083657 | 0.0093606 | 0.0023203 | 0.17522 | 0.0018659 | 1.9684e-05
| SPS1 | CH | Process and space heating capacity additions in industry sectors¦Oil¦Light fuel boiler | GWth/yr. | 0 | 0.0078921 | 0.0091047 | 0.0020394 | 0.17459 | 0.0018296 | 1.5652e-05
| SPS1 | CH | Process and space heating capacity additions in industry sectors¦Oil¦Heavy fuel boiler | GWth/yr. | 0.013393 | 0.00047357 | 0.00025593 | 0.0002809 | 0.00063319 | 3.6285e-05 | 4.0321e-06
| SPS1 | CH | Process and space heating capacity additions in industry sectors¦Gas | GWth/yr. | 0 | 0.010201 | 0.0040996 | 0.00069742 | 0.22144 | 0.064636 | 0.00014819
| SPS1 | CH | Process and space heating capacity additions in industry sectors¦Gas¦Gas boiler | GWth/yr. | 0 | 0.0039059 | 0.0039651 | 0.00067825 | 0.221 | 0.064634 | 4.6477e-05
| SPS1 | CH | Process and space heating capacity additions in industry sectors¦Gas¦Heat pump gas | GWth/yr. | 0 | 0.0062952 | 0.00013445 | 1.9173e-05 | 0.00044671 | 2.067e-06 | 0.00010171
| SPS1 | CH | Process and space heating capacity additions in industry sectors¦Gas¦Biogas boiler | GWth/yr. | 0 | 0.016098 | 0.07101 | 0.033984 | 0.052706 | 0.13043 | 0.13598
| SPS1 | CH | Process and space heating capacity additions in industry sectors¦Coal | GWth/yr. | 0 | 0.00013495 | 0.0001547 | 0.00017682 | 0.00038359 | 9.4119e-06 | 1.2962e-06
| SPS1 | CH | Process and space heating capacity additions in industry sectors¦Coal¦Coal boiler | GWth/yr. | 0 | 0.00013495 | 0.0001547 | 0.00017682 | 0.00038359 | 9.4119e-06 | 1.2962e-06
| SPS1 | CH | Process and space heating capacity additions in industry sectors¦Wood | GWth/yr. | 0 | 0.06361 | 0.0086346 | 0.036146 | 0.29201 | 0.053682 | 0.24705
| SPS1 | CH | Process and space heating capacity additions in industry sectors¦Wood¦Wood boiler | GWth/yr. | 0 | 0.06361 | 0.0086346 | 0.036146 | 0.29201 | 0.053682 | 0.24705
| SPS1 | CH | Process and space heating capacity additions in industry sectors¦Pellets | GWth/yr. | 0 | 0.010536 | 0.0025073 | 0.0018725 | 0.029562 | 0.013899 | 0.019586
| SPS1 | CH | Process and space heating capacity additions in industry sectors¦Pellets¦Pellet boiler | GWth/yr. | 0 | 0.010536 | 0.0025073 | 0.0018725 | 0.029562 | 0.013899 | 0.019586
| SPS1 | CH | Process and space heating capacity additions in industry sectors¦Wastes | GWth/yr. | 0 | 0.00029535 | 0.0033035 | 0.0011035 | 0.23994 | 0.080779 | 0.049721
| SPS1 | CH | Process and space heating capacity additions in industry sectors¦Wastes¦Wastes boiler | GWth/yr. | 0 | 0.00029535 | 0.0033035 | 0.0011035 | 0.23994 | 0.080779 | 0.049721
| SPS1 | CH | Process and space heating capacity additions in industry sectors¦Solar | GWth/yr. | 0 | 0.34313 | 8.8488e-07 | 1.0531e-06 | 0.13233 | 0.13393 | 0.11309
| SPS1 | CH | Process and space heating capacity additions in industry sectors¦Solar¦Solar thermal | GWth/yr. | 0 | 0.34313 | 8.8488e-07 | 1.0531e-06 | 0.13233 | 0.13393 | 0.11309
| SPS1 | CH | Process and space heating capacity additions in industry sectors¦Hydrogen | GWth/yr. | 0 | 0 | 0 | 0 | 0.62511 | 0.055699 | 0.3378
| SPS1 | CH | Process and space heating capacity additions in industry sectors¦Hydrogen¦Hydrogen boiler | GWth/yr. | 0 | 0 | 0 | 0 | 0.62511 | 0.055699 | 0.3378
| SPS1 | CH | Space water and process heat boiler capacity additions in Services sectors | GWth/yr. | 0.0004898 | 0.03726 | 0.23206 | 0.52993 | 2.3694 | 1.8608 | 1.927
| SPS1 | CH | Space water and process heat boiler capacity additions in Services sectors¦Electricity | GWth/yr. | 0.00010348 | 4.015e-05 | 7.487e-05 | 0.20199 | 0.60418 | 0.49644 | 0.85285
| SPS1 | CH | Space water and process heat boiler capacity additions in Services sectors¦Electricity¦Electric boiler | GWth/yr. | 9.683e-05 | 2.501e-05 | 2.6865e-05 | 3.9003e-05 | 0.021377 | 0.0027768 | 0.0058799
| SPS1 | CH | Space water and process heat boiler capacity additions in Services sectors¦Electricity¦Heat pump electric | GWth/yr. | 6.6487e-06 | 1.514e-05 | 4.8005e-05 | 0.20195 | 0.5828 | 0.49366 | 0.84697
| SPS1 | CH | Space water and process heat boiler capacity additions in Services sectors¦Oil | GWth/yr. | 4.453e-05 | 2.1721e-05 | 1.4234e-05 | 1.9722e-05 | 0.43226 | 1.1933e-05 | 6.6728e-07
| SPS1 | CH | Space water and process heat boiler capacity additions in Services sectors¦Oil¦Light fuel boiler | GWth/yr. | 4.453e-05 | 2.1721e-05 | 1.4234e-05 | 1.9722e-05 | 0.43226 | 1.1933e-05 | 6.6728e-07
| SPS1 | CH | Space water and process heat boiler capacity additions in Services sectors¦Gas | GWth/yr. | 2.6978e-05 | 0.0014017 | 0.18412 | 0.32765 | 0.68563 | 0.45278 | 0.50955
| SPS1 | CH | Space water and process heat boiler capacity additions in Services sectors¦Gas¦Gas boiler | GWth/yr. | 2.9012e-06 | 1.6437e-05 | 1.5257e-05 | 2.4842e-05 | 0.53036 | 0.017865 | 1.7263e-05
| SPS1 | CH | Space water and process heat boiler capacity additions in Services sectors¦Gas¦Heat pump gas | GWth/yr. | 7.2945e-06 | 0.0011004 | 0.18409 | 0.32761 | 0.15518 | 0.43479 | 0.50947
| SPS1 | CH | Space water and process heat boiler capacity additions in Services sectors¦Gas¦Biogas boiler | GWth/yr. | 1.6783e-05 | 0.00028484 | 1.3233e-05 | 2.1011e-05 | 8.2935e-05 | 0.00012641 | 6.2994e-05
| SPS1 | CH | Space water and process heat boiler capacity additions in Services sectors¦Wood | GWth/yr. | 0.00013126 | 0.00010036 | 0.047798 | 3.6075e-05 | 0.27095 | 0.098327 | 0.082704
| SPS1 | CH | Space water and process heat boiler capacity additions in Services sectors¦Wood¦Wood boiler | GWth/yr. | 0.00013126 | 0.00010036 | 0.047798 | 3.6075e-05 | 0.27095 | 0.098327 | 0.082704
| SPS1 | CH | Space water and process heat boiler capacity additions in Services sectors¦Pellets | GWth/yr. | 2.42e-05 | 0.026297 | 7.192e-06 | 0.00012355 | 0.023774 | 0.034566 | 0.027332
| SPS1 | CH | Space water and process heat boiler capacity additions in Services sectors¦Pellets¦Pellet boiler | GWth/yr. | 2.42e-05 | 0.026297 | 7.192e-06 | 0.00012355 | 0.023774 | 0.034566 | 0.027332
| SPS1 | CH | Space water and process heat boiler capacity additions in Services sectors¦Solar | GWth/yr. | 0.00015935 | 0.0093996 | 4.3463e-05 | 8.9557e-05 | 0.069158 | 0.049277 | 0.062915
| SPS1 | CH | Space water and process heat boiler capacity additions in Services sectors¦Solar¦Solar thermal | GWth/yr. | 0.00015935 | 0.0093996 | 4.3463e-05 | 8.9557e-05 | 0.069158 | 0.049277 | 0.062915
| SPS1 | CH | Space water and process heat boiler capacity additions in Services sectors¦Hydrogen | GWth/yr. | 0 | 0 | 0 | 1.5043e-05 | 0.2834 | 0.72939 | 0.39165
| SPS1 | CH | Space water and process heat boiler capacity additions in Services sectors¦Hydrogen¦Hydrogen boiler | GWth/yr. | 0 | 0 | 0 | 1.5043e-05 | 0.2834 | 0.72939 | 0.39165
| SPS1 | CH | Domestic hydrogen production capacity additions | GW-H2/yr. | 0.0026354 | 6.5646e-05 | 0.00013748 | 0.0048716 | 0.36024 | 3.5182 | 0.92986
| SPS1 | CH | Domestic hydrogen production capacity additions¦Electricity | GW-H2/yr. | 0.0026354 | 6.5646e-05 | 0.00013748 | 0.0039759 | 0.31144 | 3.4541 | 0.92962
| SPS1 | CH | Domestic hydrogen production capacity additions¦Electricity¦PEM electrolysis small-medium scale | GW-H2/yr. | 0.0026354 | 6.5646e-05 | 0.00013748 | 0.0038336 | 0.31142 | 2.0317 | 0.84318
| SPS1 | CH | Domestic hydrogen production capacity additions¦Electricity¦PEM electrolysis large scale | GW-H2/yr. | 0 | 0 | 0 | 0.00014229 | 2.4875e-05 | 1.418 | 0.082352
| SPS1 | CH | Domestic hydrogen production capacity additions¦Electricity¦SOEC electrolysis | GW-H2/yr. | 0 | 0 | 0 | 0 | 0 | 0.0044405 | 0.0040928
| SPS1 | CH | Domestic hydrogen production capacity additions¦Gas | GW-H2/yr. | 0 | 0 | 0 | 8.3648e-06 | 2.6014e-06 | 3.6716e-06 | 0.00023839
| SPS1 | CH | Domestic hydrogen production capacity additions¦Gas¦SMR-ATR Reforming | GW-H2/yr. | 0 | 0 | 0 | 8.3648e-06 | 2.6014e-06 | 2.7763e-06 | 0.00013883
| SPS1 | CH | Domestic hydrogen production capacity additions¦Gas¦SMR-ATR Reforming CCS | GW-H2/yr. | 0 | 0 | 0 | 0 | 0 | 8.9524e-07 | 9.9564e-05
| SPS1 | CH | Domestic hydrogen production capacity additions¦Wood | GW-H2/yr. | 0 | 0 | 0 | 0.00088734 | 0.048794 | 0.064157 | 7.9308e-07
| SPS1 | CH | Domestic hydrogen production capacity additions¦Wood¦Gasification | GW-H2/yr. | 0 | 0 | 0 | 0.00088734 | 0.048794 | 0.064157 | 7.9308e-07
| SPS1 | CH | Domestic hydrogen production capacity additions¦Wood¦Gasification CCS | GW-H2/yr. | 0 | 0 | 0 | 0 | 0 | 0 | 0
| SPS1 | CH | Other fuel synthesis capacity additions | GW-output/yr.
| SPS1 | CH | Other fuel synthesis capacity additions¦Domestic biodiesel production¦Wood¦Fischer Tropsch | GW-output/yr. | 1.5317e-05 | 4.8524e-06 | 2.0768e-05 | 7.6793e-06 | 3.6059e-05 | 0.0082374 | 3.2147e-05
| SPS1 | CH | Other fuel synthesis capacity additions¦Domestic biodiesel production¦Wood¦Fischer Tropsch CCS | GW-output/yr. | 0 | 0 | 0 | 0 | 0 | 0 | 0
| SPS1 | CH | Other fuel synthesis capacity additions¦Domestic ethanol production¦Wood¦Ethanol reactor | GW-output/yr. | 0.057311 | 9.8685e-06 | 0.0035563 | 0.015127 | 7.9844e-07 | 1.297e-06 | 6.9695e-05
| SPS1 | CH | Other fuel synthesis capacity additions¦Domestic ethanol production¦Wood¦Ethanol reactor with CCS | GW-output/yr. | 0 | 0 | 0 | 0 | 0 | 0 | 0
| SPS1 | CH | Other fuel synthesis capacity additions¦Domestic biogas production¦Manure¦Fermentation | GW-output/yr. | 0.068338 | 0.094216 | 3.9088e-05 | 3.8923e-05 | 1.4855e-05 | 0.1496 | 0.094014
| SPS1 | CH | Other fuel synthesis capacity additions¦Domestic biogas production¦Wastes¦Renewable¦Gasification | GW-output/yr. | 0.0042346 | 0.028718 | 1.7068e-05 | 0.093584 | 0.14573 | 0.060127 | 0.17034
| SPS1 | CH | Other fuel synthesis capacity additions¦Domestic biogas production¦Wastes¦Renewable¦Gasification CCS | GW-output/yr. | 0 | 0 | 0 | 0 | 0 | 0 | 0
| SPS1 | CH | Other fuel synthesis capacity additions¦Domestic biogas production¦Wastes¦Renewable¦Hydrothermal gasification | GW-output/yr. | 0 | 0 | 0 | 0 | 0 | 0.0037341 | 0.00063476
| SPS1 | CH | Other fuel synthesis capacity additions¦Domestic biogas production¦Wastes¦Renewable¦Hydrothermal gasification CCS | GW-output/yr. | 0 | 0 | 0 | 0 | 0 | 0 | 0
| SPS1 | CH | Other fuel synthesis capacity additions¦Domestic biogas production¦Wood¦Gasification | GW-output/yr. | 1.6211e-05 | 0.00062401 | 2.9688e-05 | 1.0687e-05 | 3.1613e-05 | 0.15948 | 4.5675e-05
| SPS1 | CH | Other fuel synthesis capacity additions¦Domestic biogas production¦Wood¦Gasification CCS | GW-output/yr. | 0 | 0 | 0 | 0 | 0 | 0 | 0
| SPS1 | CH | Other fuel synthesis capacity additions¦Biomethane production from biogas upgrade | GW-output/yr. | 0.015514 | 0.092655 | 1.7815e-05 | 0.0019279 | 0.01868 | 0.23698 | 0.090194
| SPS1 | CH | Other fuel synthesis capacity additions¦Domestic wood to pellet production¦Pellets | GW-output/yr. | 0.16406 | 0.041231 | 2.6291e-05 | 2.9887e-05 | 1.4618e-05 | 0.083244 | 0.047134
| SPS1 | CH | Other fuel synthesis capacity additions¦Domestic PtG and PtL production¦PtG¦PtG gas | GW-output/yr. | 0 | 0 | 0 | 1.4756e-05 | 5.4393e-06 | 1.7029 | 0.4831
| SPS1 | CH | Other fuel synthesis capacity additions¦Domestic PtG and PtL production¦PtL¦PtL Diesel | GW-output/yr. | 0 | 0 | 0 | 3.6373e-05 | 8.3041e-06 | 0.0017316 | 0.17004
| SPS1 | CH | Other fuel synthesis capacity additions¦Domestic PtG and PtL production¦PtL¦PtL Gasoline | GW-output/yr. | 0 | 0 | 0 | 4.2023e-05 | 9.4831e-06 | 0.1007 | 3.5345e-06

## check
| 2020 | 2022 | 2025 | 2030 | 2040 | 2050
Final energy consumption | 717.2676 | 704.0524 | 688.6843 | 612.7546 | 578.5221 | 534.7971
Industry | 142.2207 | 142.4349 | 147.5131 | 148.4198 | 149.6971 | 132.7051
Services | 140.1026 | 136.7665 | 132.7631 | 121.4708 | 117.0142 | 111.781
Residential | 219.6304 | 218.9522 | 219.6812 | 200.4284 | 197.8867 | 190.871
Transport | 215.3139 | 205.8988 | 188.727 | 142.4356 | 113.9241 | 99.44
Fuel input to energy conversion and DAC | 515.119 | 504.6129 | 515.9657 | 576.5063 | 516.9787 | 575.207
Electricity and heat | 495.6413 | 476.2763 | 483.969 | 544.4514 | 478.2388 | 498.0195
Biofuel production | 19.4704 | 28.307 | 31.9666 | 31.9163 | 25.7385 | 37.7784
Hydrogen production | 0.007335 | 0.029549 | 0.030094 | 0.13868 | 13.0014 | 39.4091
DAC | 0 | 0 | 0 | 0 | 0 | 8.4989e-05
Total Primary energy consumption | 966.1586 | 964.3481 | 916.4448 | 892.2141 | 785.6306 | 727.935
Domestic production | 301.5516 | 298.769 | 338.2047 | 444.8599 | 431.5297 | 543.2002
Imports | 781.7773 | 700.4816 | 650.1927 | 500.0552 | 390.1255 | 212.6682
Exports | 117.1703 | 34.9025 | 71.9525 | 52.7009 | 36.0247 | 27.9334