## Variable_List
Variable | Description | Unit | Comment
Primary Production | Domestic primary production of resources | PJ/yr.
Imports | Imports of energy carriers | PJ/yr.
Exports | Exports of energy carriers | PJ/yr.
Electricity generation | Domestic electricity generation | PJ/yr.
Heat generation from CHPs and heat plants | Domestic heat production from CHPs (District heating CHPs or onsite CHPs) and heat plants | PJ/yr.
Fuel input for electricity generation | Fuel input allocated to domestic electricity generation only | PJ/yr.
Fuel input for heat generation from CHPs and heat plants | Fuel input allocated to domestic heat production from CHPs and heat plants only | PJ/yr.
Efficiency of power plants (electric) | Average annual efficiency of power plants and CHPs for electricity production only | % | The thermal efficiency of CHPs can be inferred from the Heat to Electricity production ratio, but it can also be provided; the average efficiency differs from the technical efficiency as it includes efficiency losses due to part load operation
Efficiency of heat plants (thermal) | Average annual efficiency of heat plants | % | It is the annual marketed efficiency including part load efficiency losses and differs from the full load nominal technical efficiency; for heat pumps refers to COP
Domestic biodiesel production | Domestic production of biodiesel | PJ/yr.
Heat from domestic biodiesel production | Heat produced as byproduct from biodiesel production and fed into the district heating network | PJ/yr.
Fuel input for domestic biodiesel production | Fuel input for the domestic production of biodiesel | PJ/yr.
Efficiency for domestic biodiesel production | Average annual efficiency for biodiesel and heat production | %
Domestic ethanol production | Domestic production of ethanol | PJ/yr.
Fuel input for domestic ethanol production | Fuel input for the domestic production of ethanol | PJ/yr.
Efficiency for domestic ethanol production | Average annual efficiency for domestic production of ethanol | %
Domestic biogas production | Domestic production of biogas and biogenic syngas | PJ/yr.
Electricity from domestic biogas production | Electriicty produced as byproduct from biogas production and fed into the grid | PJ/yr.
Heat from domestic biogas production | Heat produced as byproduct from biogas production and fed into the district heating network | PJ/yr.
Fuel input for domestic biogas production | Fuel input for domestic biogas production | PJ/yr.
Efficiency for domestic biogas production | Average annual efficiency for biogas production (accounting for byproduct production) | %
Domestic hydrogen production | Domestic hydrogen production | PJ/yr.
Fuel input for hydrogen production | Fuel input for deomstic hydrogen production | PJ/yr.
Efficiency for hydrogen production | Average annual efficiency for hydrogen production | % | Including losses due to part load operation
Biomethane production from biogas upgrade | Production of domestic biomethane from biogas | PJ/yr. | One technology only fuel output is biomethane
Fuel input for biogas upgrade to biomethane | Use of biogas for upgrade to biomethane | PJ/yr. | One technology only fuel input is biogas
Efficiency for biomethane production from biogas upgrade | Average annual efficiency of biogas to biomethane upgrade | PJ/yr. | One technology only fuel input is biogas, fuel output is biomethane
Domestic PtG and PtL production | Domestic production of power-to-gas and power-to-liquids | PJ/yr.
Fuel input for domestic PtG and PtL production | Fuel used for domestic PtG and PtL production (excl. CO2) | PJ/yr.
Efficiency for domestic PtG and PtL production | Average annual efficiency for PtG and PtL processes (excl. CO2 consumption) | %
CO2 input for domestic PtG and PtL production | CO2 input for domestic PtG and PtL production | Mt/yr. | The distinction of the source of CO2 (biogenic or fossil) is also provided and can be proportionally allocated to the technologies for PtG and PtL
Domestic wood to pellet production | Wood conversion to pellet domestic production output | PJ/yr. | One technology only , input is wood output is pellet
Fuel input for wood to pellet production | Wood conversion to pellet domestic production - input wood required | PJ/yr. | One technology only , input is wood output is pellet
Efficiency for wood to pellet production | Average annual efficiency of wood to pellet conversion | %
Fuel consumption in industry sectors | Fuel consumption in industry by fuel and technology | PJ/yr. | This unfortunately it will change when the new industrial sectors will be integrated into STEM
Process and space heating production in industry sectors | Energy service demand provided in the form of process and space heating in industry | PJ/yr. | This unfortunately it will change when the new industrial sectors will be integrated into STEM
Efficiency in industry sectors | Boilers efficiency and COP of heat pumps in the industrial sectors | % | This unfortunately it will change when the new industrial sectors will be integrated into STEM
Fuel consumption in Services sectors | Fuel consumption in services sectors by fuel and technology | PJ/yr.
Space water and process heat production in Services sectors | Production of energy service demand for space, water and process heat in Services sectors | PJ/yr.
Efficiency in Services sectors | Boilers efficiency and COP of heat pumps in the Services sectors | %
Fuel consumption in Residential sector | Fuel consumption for residential space and water heating (differentiated) by fuel and technology | PJ/yr.
Space and water heat production in Residential sector | Space and water heat production by technology in residential sectors | PJ/yr.
Efficiency in Residential sector | Average annual efficiency of residential boilers including part load lossess | %
Fuel consumption in cars | Fuel consumption in cars | PJ/yr. | The alternative fuels consumption is provided for totals but it can be proportionally allocated to cars
Cars mileage | Annual km driven by cars per car type and fuel | billion km/yr.
Cars efficiency | Average annual efficiency across all the stock of the same car type | km/MJ | Some extreme values are artefacts from the solution (very small numbers close to zero in consumption or mileage or both)
Fuel consumption in urban buses | Fuel consumption in urban buses (not trolleybuses) | PJ/yr.
Urban buses mileage | Annual km driven per urban bus type and fuel | billion km/yr. | Some extreme values are artefacts from the solution (very small numbers close to zero in consumption or mileage or both)
Urban buses efficiency | Average annual efficiency across all the stock of the same urban bus type | km/MJ
Fuel consumption in coaches | Fuel consumption in coaches | PJ/yr.
Coaches mileage | Annual km driven per coach type and fuel | billion km/yr. | Some extreme values are artefacts from the solution (very small numbers close to zero in consumption or mileage or both)
Coaches efficiency | Average annual efficiency across all the stock of the same coach type | km/MJ
Fuel consumption in trolleybuses | Fuel consumption in trolleybuses | PJ/yr.
Trolleybuses mileage | Annual km driven by trolleybus type and fuel | billion km/yr.
Trolleybuses efficiency | Average annual efficiency across all the stock of the same trolleybus type | km/MJ
Fuel consumption in trams | Fuel consumption in trams | PJ/yr.
Trams mileage | Annual km driven by trams and fuel | billion km/yr.
Trams efficiency | Average annual efficiency across all the stock of the same tram type | km/MJ
Fuel consumption in motorised two wheelers | Fuel consumption in two wheelers by fuel and size | PJ/yr.
Motorised two wheelers mileage | Annual km driven by type and fuel | billion km/yr.
Motorised two wheelers efficiency | Average annual efficiency across all the stock of the same two wheelers type | km/MJ
Fuel consumption in light duty vehicles | Fuel consumption in light duty vehicles by fuel and size | PJ/yr.
Light duty vehicles mileage | Annual km driven by type and fuel | billion km/yr.
Light duty vehicles efficiency | Average annual efficiency across all the stock of the same light duty vehicles type | km/MJ
Fuel consumption in heavy duty vehicles | Fuel consumption in heavy duty vehicles by fuel and size | PJ/yr.
Heavy duty vehicles mileage | Annual km driven by type and fuel | billion km/yr.
Heavy duty vehicles efficiency | Average annual efficiency across all the stock of the same heavy duty vehicles type | km/MJ
Fuel consumption in other transport | Fuel consumption in other transport | PJ/yr.
Other transport mileage | Annual km driven in other transprot | billion km/yr. or PJ/yr.
Other transport efficiency | Average annual efficiency across all the stock of the same other transport type | km/MJ or %
Direct CO2 emissions from fuel combustion and industrial processes | Direct CO2 emissions from fuel combustion and industrial processes | Mt/yr.
CO2 storage and utilisation | Quantities of CO2 domestically stored or utilised, or exported | Mt/yr.
Direct air capture | Consumption for DAC (electricity, heat) and CO2 captured from DAC | PJ/yr.
Primary Energy Consumption | Total domestic energy consumption (= production + imports - exports) | PJ/yr.
Electricity generation capacity | Net install electricity and CHP generatoin capacity | GWe/yr.
Space heating boiler capacity in Residential sector | Capacity of boilers and heat pumps in the residential sector for space heating | GWth/yr.
Process and space heating capacity in industry sectors | Capacity of industrial boilers and heat pumps for process and space heating production | GWth/yr.
Space water and process heat boiler capacity in Services sectors | Capacity of boilers and heat pumps for process and space heating production in services sector | GWth/yr.
Cars stock | Stock of cars per engine type and size | Million
Urban buses stock | Stock of urban buses per engine type and size | Thousands
Coaches stock | Stock of coaches per engine type and size | Thousands
Light duty vehicles stock | Stock of light duty vehicles per engine type | Thousands
Heavy duty vehicles stock | Stock of trucks (heavy duty vehicles) per engine type | Thousands
Domestic hydrogen production capacity | Domestic hydrogen producton capacity by technology | GW-H2/yr.
Other fuel synthesis capacity | Production capacity for synthetic fuels (biogenic or e-fuels) in terms of output product | GW-output/yr.
Electricity generation capacity additions | Newly installed capacity for electricity generation (incl. CHPs) - the capacity additions are reported for the whole period represented under the milestone year | GWe/yr.
Cars stock additions additions | New car registrations - the number in a year is cummulative registrations for the period represented under this year | Million
Urban buses stock additions | New urban buses registrations - the number in a year is cummulative registrations for the period represented under this year | Million
Coaches stock additions | New coaches registrations - the number in a year is cummulative registrations for the period represented under this year
Light duty vehicles stock additions | New light duty vehicle registrations - the number in a year is cummulative registrations for the period represented under this year
Heavy duty vehicles stock additions | New heavy duty vehicle registrations - the number in a year is cummulative registrations for the period represented under this year
Space and water heat boiler capacity additions in Residential sector | Newly installed capacity - the capacity additions are reported for the whole period represented under the milestone year | GWth/yr.
Process and space heating capacity additions in industry sectors | Newly installed capacity - the capacity additions are reported for the whole period represented under the milestone year | GWth/yr.
Space water and process heat boiler capacity additions in Services sectors | Newly installed capacity - the capacity additions are reported for the whole period represented under the milestone year | GWth/yr.
Domestic hydrogen production capacity additions | Newly installed capacity - the capacity additions are reported for the whole period represented under the milestone year | GW-H2/yr.
Other fuel synthesis capacity additions | Newly installed capacity - the capacity additions are reported for the whole period represented under the milestone year | GW-output/yr.

## SPS3_FIN_Low
Model | Scenario | Region | Variable | Unit | 2020 | 2022 | 2025 | 2030 | 2035 | 2040 | 2050
STEM | SPS1 | CH | Primary Production | PJ/yr. | 300.1862 | 295.4014 | 332.7899 | 403.5413 | 408.7001 | 443.9795 | 487.2197
STEM | SPS1 | CH | Primary Production¦Wood | PJ/yr. | 44.9725 | 47.71 | 47.71 | 47.71 | 47.71 | 47.71 | 47.71
STEM | SPS1 | CH | Primary Production¦Wood¦Waste wood | PJ/yr. | 11.1119 | 11.9529 | 13.2144 | 15.3169 | 15.8491 | 16.2664 | 16.957
STEM | SPS1 | CH | Primary Production¦Wood¦Wood residues | PJ/yr. | 7.5117 | 7.5431 | 7.5903 | 7.669 | 7.669 | 7.669 | 7.669
STEM | SPS1 | CH | Primary Production¦Wood¦Wood from landscape maintenance | PJ/yr. | 3.1683 | 3.4957 | 3.9868 | 4.8054 | 4.8054 | 4.8054 | 4.8054
STEM | SPS1 | CH | Primary Production¦Wood¦Wood from Forest (hard wood) | PJ/yr. | 23.1807 | 24.7183 | 22.9185 | 19.9187 | 19.3865 | 18.9692 | 18.2786
STEM | SPS1 | CH | Primary Production¦Waste | PJ/yr. | 70.0316 | 70.697 | 70.3041 | 70.7617 | 72.3909 | 74.1802 | 78.171
STEM | SPS1 | CH | Primary Production¦Waste¦Non renewable waste | PJ/yr. | 35.9311 | 35.8824 | 35.4894 | 35.04 | 34.9376 | 35.1594 | 35.8529
STEM | SPS1 | CH | Primary Production¦Waste¦Renewable waste | PJ/yr. | 34.1004 | 34.8146 | 34.8146 | 35.7217 | 37.4533 | 39.0208 | 42.3181
STEM | SPS1 | CH | Primary Production¦Manure | PJ/yr. | 3.7981 | 12.5404 | 12.5404 | 12.5404 | 12.5404 | 17.3603 | 26.3896
STEM | SPS1 | CH | Primary Production¦Hydro | PJ/yr. | 149.4305 | 125.6078 | 137.2445 | 178.6565 | 151.9215 | 152.1249 | 152.5284
STEM | SPS1 | CH | Primary Production¦Hydro¦Large hydro | PJ/yr. | 66.7457 | 49.7988 | 69.083 | 69.7137 | 72.1339 | 72.1353 | 68.8514
STEM | SPS1 | CH | Primary Production¦Hydro¦Run-of-river hydro | PJ/yr. | 66.6324 | 55.764 | 65.5616 | 64.9309 | 63.8525 | 63.8511 | 67.135
STEM | SPS1 | CH | Primary Production¦Hydro¦Pump storage | PJ/yr. | 16.0524 | 20.045 | 2.5999 | 44.0119 | 15.9351 | 16.1385 | 16.542
STEM | SPS1 | CH | Primary Production¦Solar | PJ/yr. | 12.5565 | 16.5223 | 30.5055 | 33.953 | 53.6633 | 67.1124 | 93.473
STEM | SPS1 | CH | Primary Production¦Wind | PJ/yr. | 0.52402 | 0.54529 | 0.50317 | 1.6454 | 1.6141 | 3.1942 | 6.12
STEM | SPS1 | CH | Primary Production¦Ambient heat | PJ/yr. | 18.8731 | 21.7785 | 33.9823 | 58.2744 | 68.8598 | 82.2975 | 82.8277
STEM | SPS1 | CH | Primary Production¦Geothermal | PJ/yr. | 0 | 0 | 0 | 0 | 0 | 0 | 0
STEM | SPS1 | CH | Imports | PJ/yr. | 780.8899 | 703.0372 | 651.2069 | 506.1104 | 390.8582 | 264.0491 | 110.8577
STEM | SPS1 | CH | Imports¦Coal | PJ/yr. | 3.66 | 3.5647 | 1.0153 | 0.00044505 | 0.00040457 | 7.897e-06 | 0.0001466
STEM | SPS1 | CH | Imports¦Oil | PJ/yr. | 311.9252 | 288.6601 | 261.4956 | 184.1077 | 119.3779 | 94.7018 | 64.1845
STEM | SPS1 | CH | Imports¦Oil¦Fossil liquids | PJ/yr. | 305.3318 | 281.8834 | 254.5884 | 171.656 | 95.988 | 57.9972 | 0
STEM | SPS1 | CH | Imports¦Oil¦Fossil liquids¦Light fuel oil | PJ/yr. | 101.7748 | 88.2147 | 85.4247 | 41.4827 | 28.3647 | 10.723 | 0
STEM | SPS1 | CH | Imports¦Oil¦Fossil liquids¦Heavy fuel oil | PJ/yr. | 2.7764 | 2.7644 | 0.006104 | 0.00057216 | 0.00053308 | 7.9387e-06 | 0
STEM | SPS1 | CH | Imports¦Oil¦Fossil liquids¦Motor Diesel | PJ/yr. | 122.161 | 112.686 | 97.3705 | 69.4212 | 41.3881 | 37.563 | 0
STEM | SPS1 | CH | Imports¦Oil¦Fossil liquids¦Motor Gasoline | PJ/yr. | 77.5128 | 76.813 | 69.9386 | 58.3532 | 24.8545 | 9.3699 | 0
STEM | SPS1 | CH | Imports¦Oil¦Fossil liquids¦Kerosene (excl. international aviation) | PJ/yr. | 1.1069 | 1.4052 | 1.8486 | 2.3983 | 1.3802 | 0.3413 | 0
STEM | SPS1 | CH | Imports¦Oil¦Synthetic liquids | PJ/yr. | 6.5933 | 6.7766 | 6.9071 | 12.4517 | 23.3899 | 36.7046 | 64.1845
STEM | SPS1 | CH | Imports¦Oil¦Synthetic liquids¦Total¦Motor diesel | PJ/yr. | 2.1567 | 2.378 | 1.9626 | 3.8502 | 2.8739 | 2.2792 | 6.8783
STEM | SPS1 | CH | Imports¦Oil¦Synthetic liquids¦Total¦Motor Gasoline | PJ/yr. | 4.4342 | 4.3986 | 4.9442 | 3.3548 | 2.5451 | 4.5055 | 0
| SPS1 | CH | Imports¦Oil¦Synthetic liquids¦Total¦Kerosene | PJ/yr. | 0.0024843 | 1.4769e-05 | 0.0003723 | 5.2467 | 17.9708 | 29.9199 | 57.3061
STEM | SPS1 | CH | Imports¦Oil¦Synthetic liquids¦Bioliquids¦Total | PJ/yr. | 6.5933 | 6.7766 | 6.9071 | 12.4517 | 10.6657 | 24.7555 | 33.7701
STEM | SPS1 | CH | Imports¦Oil¦Synthetic liquids¦Bioliquids¦Biodiesel | PJ/yr. | 2.1567 | 2.378 | 1.9626 | 3.8502 | 2.8739 | 2.2792 | 3.8502
STEM | SPS1 | CH | Imports¦Oil¦Synthetic liquids¦Bioliquids¦Ethanol | PJ/yr. | 4.4342 | 4.3986 | 4.9442 | 3.3548 | 2.5451 | 4.5055 | 0
| SPS1 | CH | Imports¦Oil¦Synthetic liquids¦Bioliquids¦Biokerosene | PJ/yr. | 0.0024843 | 1.4769e-05 | 0.0003723 | 5.2467 | 5.2467 | 17.9708 | 29.9199
STEM | SPS1 | CH | Imports¦Oil¦Synthetic liquids¦PtL¦Total | PJ/yr. | 0 | 0 | 0 | 0 | 12.7241 | 11.9491 | 30.4144
STEM | SPS1 | CH | Imports¦Oil¦Synthetic liquids¦PtL¦PtL Diesel | PJ/yr. | 0 | 0 | 0 | 0 | 0 | 0 | 3.0282
STEM | SPS1 | CH | Imports¦Oil¦Synthetic liquids¦PtL¦PtL Gasoline | PJ/yr. | 0 | 0 | 0 | 0 | 0 | 0 | 0
| SPS1 | CH | Imports¦Oil¦Synthetic liquids¦PtL¦PtL Kerosene | PJ/yr. | 0 | 0 | 0 | 0 | 12.7241 | 11.9491 | 27.3862
STEM | SPS1 | CH | Imports¦Gas | PJ/yr. | 117.1965 | 107.2365 | 105.0696 | 84.0768 | 58.9726 | 32.4362 | 17.2724
STEM | SPS1 | CH | Imports¦Gas¦Fossil gases¦Total | PJ/yr. | 117.1965 | 106.72 | 104.6809 | 80.8546 | 54.8781 | 30.3006 | 15.1382
STEM | SPS1 | CH | Imports¦Gas¦Fossil gases¦Natural gas | PJ/yr. | 117.1965 | 106.72 | 104.6809 | 80.8537 | 54.8774 | 30.3004 | 15.1374
STEM | SPS1 | CH | Imports¦Gas¦Fossil gases¦Liquified Natural Gas | PJ/yr. | 0 | 0 | 0 | 0.00093653 | 0.00078602 | 0.0002789 | 0.00077205
STEM | SPS1 | CH | Imports¦Gas¦Synthetic gases | PJ/yr. | 0 | 0.5165 | 0.38864 | 3.2222 | 4.0944 | 2.1355 | 2.1342
STEM | SPS1 | CH | Imports¦Gas¦Synthetic gases¦Biogases | PJ/yr. | 0 | 0.5165 | 0.38864 | 3.2222 | 3.2222 | 2.1355 | 2.1342
STEM | SPS1 | CH | Imports¦Gas¦Synthetic gases¦Biogases¦Biogas | PJ/yr. | 0 | 0.5165 | 0.38864 | 3.2222 | 3.2222 | 2.1355 | 2.1342
STEM | SPS1 | CH | Imports¦Gas¦Synthetic gases¦PtG | PJ/yr. | 0 | 0 | 0 | 0 | 0.87223 | 0 | 0
STEM | SPS1 | CH | Imports¦Gas¦Synthetic gases¦PtG¦PtG gas | PJ/yr. | 0 | 0 | 0 | 0 | 0.87223 | 0 | 0
STEM | SPS1 | CH | Imports¦Nuclear fuel | PJ/yr. | 250.9482 | 253.2999 | 233.176 | 187.1791 | 167.6027 | 98.9455 | 0
STEM | SPS1 | CH | Imports¦Electricity | PJ/yr. | 97.16 | 50.276 | 50.4504 | 50.7465 | 44.9047 | 37.9656 | 29.4007
STEM | SPS1 | CH | Imports¦Electricity¦Austria | PJ/yr. | 15.0138 | 6.7543 | 4.0856 | 4.9741 | 4.5904 | 4.8128 | 5.4744
STEM | SPS1 | CH | Imports¦Electricity¦France | PJ/yr. | 28.9486 | 20.1585 | 25.526 | 17.7197 | 15.3391 | 10.0969 | 9.7874
STEM | SPS1 | CH | Imports¦Electricity¦Germany | PJ/yr. | 46.3985 | 23.3623 | 20.838 | 28.0523 | 24.975 | 23.0558 | 14.1389
STEM | SPS1 | CH | Imports¦Electricity¦Italy | PJ/yr. | 6.7991 | 0.00092342 | 0.00078876 | 0.00037447 | 0.00015956 | 0.00013747 | 0.00011487
STEM | SPS1 | CH | Imports¦Hydrogen | PJ/yr. | 0 | 0 | 0 | 0 | 0 | 0 | 0
STEM | SPS1 | CH | Exports | PJ/yr. | 117.17 | 36.646 | 75.7216 | 50.7465 | 44.9045 | 22.5159 | 15.794
STEM | SPS1 | CH | Exports¦Electricity | PJ/yr. | 117.17 | 36.646 | 75.7216 | 50.7465 | 44.9045 | 22.5159 | 15.794
STEM | SPS1 | CH | Exports¦Electricity¦Austria | PJ/yr. | 6.2296 | 0.0014972 | 0.0022077 | 0.00034655 | 0.00015736 | 0.00014784 | 8.7216e-05
STEM | SPS1 | CH | Exports¦Electricity¦France | PJ/yr. | 12.7534 | 0.0013428 | 0.0014574 | 0.00063724 | 0.0012334 | 0.0021363 | 0.0012452
STEM | SPS1 | CH | Exports¦Electricity¦Germany | PJ/yr. | 26.493 | 0.00098058 | 0.0012207 | 0.00073517 | 0.0011508 | 0.0012321 | 0.00043632
STEM | SPS1 | CH | Exports¦Electricity¦Italy | PJ/yr. | 71.6941 | 36.6421 | 75.7167 | 50.7447 | 44.902 | 22.5124 | 15.7923
STEM | SPS1 | CH | Electricity generation | PJ/yr. | 250.7897 | 229.3193 | 256.3864 | 280.5631 | 273.9885 | 267.186 | 269.8091
STEM | SPS1 | CH | Electricity generation¦Nuclear Fuel | PJ/yr. | 82.76 | 82.7599 | 76.1018 | 61.8112 | 55.3791 | 32.8208 | 0
STEM | SPS1 | CH | Electricity generation¦Nuclear Fuel¦Nuclear power plants | PJ/yr. | 82.76 | 82.7599 | 76.1018 | 61.8112 | 55.3791 | 32.8208 | 0
STEM | SPS1 | CH | Electricity generation¦Hydro | PJ/yr. | 146.22 | 121.5988 | 136.7245 | 169.8541 | 148.7345 | 148.8972 | 149.22
STEM | SPS1 | CH | Electricity generation¦Hydro¦Hydro Large | PJ/yr. | 66.7457 | 49.7988 | 69.083 | 69.7137 | 72.1339 | 72.1353 | 68.8514
STEM | SPS1 | CH | Electricity generation¦Hydro¦Hydro Run of River | PJ/yr. | 66.6324 | 55.764 | 65.5616 | 64.9309 | 63.8525 | 63.8511 | 67.135
STEM | SPS1 | CH | Electricity generation¦Hydro¦Pump storage | PJ/yr. | 12.8419 | 16.036 | 2.08 | 35.2095 | 12.7481 | 12.9108 | 13.2336
STEM | SPS1 | CH | Electricity generation¦Oil | PJ/yr. | 0.11191 | 0.17153 | 0.17153 | 0.17154 | 0.17155 | 0.00016141 | 0.17157
STEM | SPS1 | CH | Electricity generation¦Oil¦Peak devices | PJ/yr. | 0.039603 | 0.00010528 | 0.089546 | 0.00039292 | 0.00058459 | 4.6241e-05 | 9.3763e-05
STEM | SPS1 | CH | Electricity generation¦Oil¦CHP Oil (for District Heating) | PJ/yr. | 0.0018028 | 0.00011265 | 0.002873 | 0.0002225 | 0.00029385 | 1.4318e-05 | 2.0984e-05
STEM | SPS1 | CH | Electricity generation¦Oil¦Industrial CHPs oil | PJ/yr. | 0.070507 | 0.17131 | 0.07911 | 0.17092 | 0.17067 | 0.00010085 | 0.17145
STEM | SPS1 | CH | Electricity generation¦Oil¦Fossil liquids | PJ/yr. | 0.11191 | 0.17153 | 0.17153 | 0.17154 | 0.17155 | 0.00016141 | 0.17157
STEM | SPS1 | CH | Electricity generation¦Oil¦Fossil liquids¦Peak devices | PJ/yr. | 0.039603 | 0.00010528 | 0.089546 | 0.00039292 | 0.00058459 | 4.6241e-05 | 9.3763e-05
STEM | SPS1 | CH | Electricity generation¦Oil¦Fossil liquids¦CHP Oil (for District Heating) | PJ/yr. | 0.0018028 | 0.00011265 | 0.002873 | 0.0002225 | 0.00029385 | 1.4318e-05 | 2.0984e-05
STEM | SPS1 | CH | Electricity generation¦Oil¦Fossil liquids¦Industrial CHPs oil | PJ/yr. | 0.070507 | 0.17131 | 0.07911 | 0.17092 | 0.17067 | 0.00010085 | 0.17145
STEM | SPS1 | CH | Electricity generation¦Oil¦Synthetic liquids | PJ/yr. | 0 | 0 | 0 | 0 | 0 | 0 | 0
STEM | SPS1 | CH | Electricity generation¦Oil¦Synthetic liquids¦Peak devices | PJ/yr. | 0 | 0 | 0 | 0 | 0 | 0 | 0
STEM | SPS1 | CH | Electricity generation¦Oil¦Synthetic liquids¦CHP Oil (for District Heating) | PJ/yr. | 0 | 0 | 0 | 0 | 0 | 0 | 0
STEM | SPS1 | CH | Electricity generation¦Oil¦Synthetic liquids¦Industrial CHPs oil | PJ/yr. | 0 | 0 | 0 | 0 | 0 | 0 | 0
STEM | SPS1 | CH | Electricity generation¦Gas | PJ/yr. | 3.2361 | 2.2556 | 2.7121 | 2.9721 | 3.2851 | 3.6731 | 5.9453
STEM | SPS1 | CH | Electricity generation¦Gas¦Gas turbines combined cycle | PJ/yr. | 0 | 0 | 0 | 0 | 0 | 0.0002051 | 2.6215
STEM | SPS1 | CH | Electricity generation¦Gas¦Gas turbines open cycle | PJ/yr. | 0 | 0 | 0 | 0.0011931 | 0.0013688 | 0.00010886 | 0.027611
STEM | SPS1 | CH | Electricity generation¦Gas¦Gas turbines combined cycle CCS | PJ/yr. | 0 | 0 | 0 | 0 | 0 | 0 | 0.27342
STEM | SPS1 | CH | Electricity generation¦Gas¦CHP Gas (for District Heating) | PJ/yr. | 0.96588 | 0.0004922 | 1.1098 | 0.0021735 | 0.0021812 | 9.8398e-05 | 0.12628
STEM | SPS1 | CH | Electricity generation¦Gas¦CHP Fuel Cell Gas (for District Heating) | PJ/yr. | 0 | 0 | 0 | 0 | 0 | 4.9517e-05 | 0.55669
STEM | SPS1 | CH | Electricity generation¦Gas¦Industrial CHPs gas | PJ/yr. | 0.66997 | 0.51984 | 0.39632 | 0.031845 | 0.012388 | 0.0056574 | 0.0036013
STEM | SPS1 | CH | Electricity generation¦Gas¦Industrial CHPs gas (CCS) | PJ/yr. | 0 | 0 | 0 | 0 | 0 | 0 | 0.0021536
STEM | SPS1 | CH | Electricity generation¦Gas¦Industrial CHPs fuel cells (gas reformer) | PJ/yr. | 0 | 0 | 0 | 0 | 0.00049955 | 0.00030244 | 0.075556
STEM | SPS1 | CH | Electricity generation¦Gas¦Residential single family CHPs gas | PJ/yr. | 0.017702 | 0.0017126 | 0.0078357 | 0.0079408 | 0.0038366 | 0.0026135 | 0.0012249
STEM | SPS1 | CH | Electricity generation¦Gas¦Residential single family CHPs fuel cells gas | PJ/yr. | 0 | 0 | 0 | 0.00068078 | 0.00067944 | 0.00071063 | 0.00056593
STEM | SPS1 | CH | Electricity generation¦Gas¦Residential multi family CHPs gas | PJ/yr. | 0.028716 | 0.0017428 | 0.023116 | 1.7949 | 2.1345 | 2.1313 | 0.73014
STEM | SPS1 | CH | Electricity generation¦Gas¦Residential multi family CHPs fuel cells gas | PJ/yr. | 0 | 0 | 0 | 0.0030214 | 0.016676 | 0.42168 | 0.41785
STEM | SPS1 | CH | Electricity generation¦Gas¦Services sectors CHPs (bio)gas | PJ/yr. | 0.95937 | 1.106 | 1.1059 | 1.1059 | 1.1059 | 1.1059 | 1.1059
STEM | SPS1 | CH | Electricity generation¦Gas¦Services sectors CHPs gas | PJ/yr. | 0.59441 | 0.62588 | 0.069108 | 0.023614 | 0.0055816 | 0.0016903 | 0.00015409
STEM | SPS1 | CH | Electricity generation¦Gas¦Services sectors CHPs fuel cells (gas reformer) | PJ/yr. | 0 | 0 | 0 | 0.0008009 | 0.0014677 | 0.0027759 | 0.0026432
STEM | SPS1 | CH | Electricity generation¦Gas¦Fossil gases | PJ/yr. | 2.2173 | 1.1291 | 1.587 | 1.6477 | 1.9413 | 2.2645 | 2.0974
STEM | SPS1 | CH | Electricity generation¦Gas¦Fossil gases¦Gas turbines combined cycle | PJ/yr. | 0 | 0 | 0 | 0 | 0 | 0.00018092 | 1.1362
STEM | SPS1 | CH | Electricity generation¦Gas¦Fossil gases¦Gas turbines open cycle | PJ/yr. | 0 | 0 | 0 | 0.0010534 | 0.0012193 | 9.6028e-05 | 0.011966
STEM | SPS1 | CH | Electricity generation¦Gas¦Fossil gases¦Gas turbines combined cycle CCS | PJ/yr. | 0 | 0 | 0 | 0 | 0 | 0 | 0.1185
STEM | SPS1 | CH | Electricity generation¦Gas¦Fossil gases¦CHP Gas (for District Heating) | PJ/yr. | 0.94067 | 0.00048338 | 1.0965 | 0.001919 | 0.0019431 | 8.6799e-05 | 0.05473
STEM | SPS1 | CH | Electricity generation¦Gas¦Fossil gases¦CHP Fuel Cell Gas (for District Heating) | PJ/yr. | 0 | 0 | 0 | 0 | 0 | 4.368e-05 | 0.24127
STEM | SPS1 | CH | Electricity generation¦Gas¦Fossil gases¦Industrial CHPs gas | PJ/yr. | 0.65249 | 0.51053 | 0.39157 | 0.028116 | 0.011036 | 0.0049905 | 0.0015608
STEM | SPS1 | CH | Electricity generation¦Gas¦Fossil gases¦Industrial CHPs gas (CCS) | PJ/yr. | 0 | 0 | 0 | 0 | 0 | 0 | 0.00093336
STEM | SPS1 | CH | Electricity generation¦Gas¦Fossil gases¦Industrial CHPs fuel cells (gas reformer) | PJ/yr. | 0 | 0 | 0 | 0 | 0.00044502 | 0.00026678 | 0.032746
STEM | SPS1 | CH | Electricity generation¦Gas¦Fossil gases¦Residential single family CHPs gas | PJ/yr. | 0.01724 | 0.0016819 | 0.0077419 | 0.0070111 | 0.0034178 | 0.0023054 | 0.00053086
STEM | SPS1 | CH | Electricity generation¦Gas¦Fossil gases¦Residential single family CHPs fuel cells gas | PJ/yr. | 0 | 0 | 0 | 0.00060107 | 0.00060527 | 0.00062686 | 0.00024528
STEM | SPS1 | CH | Electricity generation¦Gas¦Fossil gases¦Residential multi family CHPs gas | PJ/yr. | 0.027967 | 0.0017116 | 0.022839 | 1.5848 | 1.9015 | 1.88 | 0.31644
STEM | SPS1 | CH | Electricity generation¦Gas¦Fossil gases¦Residential multi family CHPs fuel cells gas | PJ/yr. | 0 | 0 | 0 | 0.0026676 | 0.014856 | 0.37197 | 0.1811
STEM | SPS1 | CH | Electricity generation¦Gas¦Fossil gases¦Services sectors CHPs (bio)gas | PJ/yr. | 0 | 0 | 0 | 0 | 0 | 0 | 0
STEM | SPS1 | CH | Electricity generation¦Gas¦Fossil gases¦Services sectors CHPs gas | PJ/yr. | 0.57889 | 0.61467 | 0.06828 | 0.020849 | 0.0049723 | 0.001491 | 6.6784e-05
STEM | SPS1 | CH | Electricity generation¦Gas¦Fossil gases¦Services sectors CHPs fuel cells (gas reformer) | PJ/yr. | 0 | 0 | 0 | 0.00070712 | 0.0013075 | 0.0024487 | 0.0011456
STEM | SPS1 | CH | Electricity generation¦Gas¦Synthetic gases | PJ/yr. | 1.0188 | 1.1265 | 1.1252 | 1.3245 | 1.3438 | 1.4086 | 3.8479
STEM | SPS1 | CH | Electricity generation¦Gas¦Synthetic gases¦Gas turbines combined cycle | PJ/yr. | 0 | 0 | 0 | 0 | 0 | 2.4177e-05 | 1.4854
STEM | SPS1 | CH | Electricity generation¦Gas¦Synthetic gases¦Gas turbines open cycle | PJ/yr. | 0 | 0 | 0 | 0.00013969 | 0.00014942 | 1.2833e-05 | 0.015644
STEM | SPS1 | CH | Electricity generation¦Gas¦Synthetic gases¦Gas turbines combined cycle CCS | PJ/yr. | 0 | 0 | 0 | 0 | 0 | 0 | 0.15492
STEM | SPS1 | CH | Electricity generation¦Gas¦Synthetic gases¦CHP Gas (for District Heating) | PJ/yr. | 0.025213 | 8.8154e-06 | 0.013285 | 0.00025448 | 0.00023812 | 1.1599e-05 | 0.071551
STEM | SPS1 | CH | Electricity generation¦Gas¦Synthetic gases¦CHP Fuel Cell Gas (for District Heating) | PJ/yr. | 0 | 0 | 0 | 0 | 0 | 5.8372e-06 | 0.31542
STEM | SPS1 | CH | Electricity generation¦Gas¦Synthetic gases¦Industrial CHPs gas | PJ/yr. | 0.017489 | 0.0093105 | 0.0047443 | 0.0037286 | 0.0013524 | 0.00066691 | 0.0020405
STEM | SPS1 | CH | Electricity generation¦Gas¦Synthetic gases¦Industrial CHPs gas (CCS) | PJ/yr. | 0 | 0 | 0 | 0 | 0 | 0 | 0.0012202
STEM | SPS1 | CH | Electricity generation¦Gas¦Synthetic gases¦Industrial CHPs fuel cells (gas reformer) | PJ/yr. | 0 | 0 | 0 | 0 | 5.4535e-05 | 3.5652e-05 | 0.04281
STEM | SPS1 | CH | Electricity generation¦Gas¦Synthetic gases¦Residential single family CHPs gas | PJ/yr. | 0.00046207 | 3.0673e-05 | 9.38e-05 | 0.00092976 | 0.00041883 | 0.00030809 | 0.00069401
STEM | SPS1 | CH | Electricity generation¦Gas¦Synthetic gases¦Residential single family CHPs fuel cells gas | PJ/yr. | 0 | 0 | 0 | 7.971e-05 | 7.4173e-05 | 8.3771e-05 | 0.00032066
STEM | SPS1 | CH | Electricity generation¦Gas¦Synthetic gases¦Residential multi family CHPs gas | PJ/yr. | 0.00074959 | 3.1214e-05 | 0.00027672 | 0.21016 | 0.23302 | 0.25124 | 0.4137
STEM | SPS1 | CH | Electricity generation¦Gas¦Synthetic gases¦Residential multi family CHPs fuel cells gas | PJ/yr. | 0 | 0 | 0 | 0.00035376 | 0.0018205 | 0.049708 | 0.23676
STEM | SPS1 | CH | Electricity generation¦Gas¦Synthetic gases¦Services sectors CHPs (bio)gas | PJ/yr. | 0.95937 | 1.106 | 1.1059 | 1.1059 | 1.1059 | 1.1059 | 1.1059
STEM | SPS1 | CH | Electricity generation¦Gas¦Synthetic gases¦Services sectors CHPs gas | PJ/yr. | 0.015516 | 0.01121 | 0.00082728 | 0.0027649 | 0.00060933 | 0.00019925 | 8.731e-05
STEM | SPS1 | CH | Electricity generation¦Gas¦Synthetic gases¦Services sectors CHPs fuel cells (gas reformer) | PJ/yr. | 0 | 0 | 0 | 9.3774e-05 | 0.00016022 | 0.00032723 | 0.0014976
STEM | SPS1 | CH | Electricity generation¦Wastes | PJ/yr. | 8.2846 | 8.9572 | 9.5372 | 8.8241 | 8.9271 | 9.1197 | 10.7523
STEM | SPS1 | CH | Electricity generation¦Wastes¦Wastes Incineration (electric only) | PJ/yr. | 6.507 | 7.3028 | 8.1988 | 7.3981 | 7.4919 | 7.668 | 0.00093101
STEM | SPS1 | CH | Electricity generation¦Wastes¦Wastes Incineration (electric only) CCS | PJ/yr. | 0 | 0 | 0 | 0 | 0 | 0 | 8.9553
STEM | SPS1 | CH | Electricity generation¦Wastes¦CHP Wastes (for District Heating) | PJ/yr. | 1.5475 | 1.4243 | 1.3364 | 1.4251 | 1.4347 | 1.4508 | 0.19694
STEM | SPS1 | CH | Electricity generation¦Wastes¦CHP Wastes (for District Heating) CCS | PJ/yr. | 0 | 0 | 0 | 0 | 0 | 0 | 1.3073
STEM | SPS1 | CH | Electricity generation¦Wastes¦Industrial CHPs wastes | PJ/yr. | 0.23005 | 0.23016 | 0.00202 | 0.00084037 | 0.00056472 | 0.00085323 | 6.1756e-05
STEM | SPS1 | CH | Electricity generation¦Wastes¦Industrial CHPs wastes CCS | PJ/yr. | 0 | 0 | 0 | 0 | 0 | 0 | 0.29174
STEM | SPS1 | CH | Electricity generation¦Wastes¦Renewable¦Total | PJ/yr. | 4.0273 | 4.3635 | 4.7676 | 4.4116 | 4.4633 | 4.5594 | 5.2302
STEM | SPS1 | CH | Electricity generation¦Wastes¦Renewable¦Wastes Incineration (electric only) | PJ/yr. | 3.2535 | 3.6514 | 4.0994 | 3.6991 | 3.7459 | 3.834 | 0.00046551
STEM | SPS1 | CH | Electricity generation¦Wastes¦Renewable¦Wastes Incineration (electric only) CCS | PJ/yr. | 0 | 0 | 0 | 0 | 0 | 0 | 4.4777
STEM | SPS1 | CH | Electricity generation¦Wastes¦Renewable¦CHP Wastes (for District Heating) | PJ/yr. | 0.77377 | 0.71215 | 0.6682 | 0.71255 | 0.71734 | 0.72541 | 0.098469
STEM | SPS1 | CH | Electricity generation¦Wastes¦Renewable¦CHP Wastes (for District Heating) CCS | PJ/yr. | 0 | 0 | 0 | 0 | 0 | 0 | 0.65363
STEM | SPS1 | CH | Electricity generation¦Wastes¦Renewable¦Industrial CHPs wastes | PJ/yr. | 0 | 0 | 0 | 0 | 0 | 0 | 0
STEM | SPS1 | CH | Electricity generation¦Wastes¦Renewable¦Industrial CHPs wastes CCS | PJ/yr. | 0 | 0 | 0 | 0 | 0 | 0 | 0
STEM | SPS1 | CH | Electricity generation¦Wastes¦Non Renewable | PJ/yr. | 4.2573 | 4.5937 | 4.7696 | 4.4125 | 4.4638 | 4.5603 | 5.522
STEM | SPS1 | CH | Electricity generation¦Wastes¦Non Renewable¦Wastes Incineration (electric only) | PJ/yr. | 3.2535 | 3.6514 | 4.0994 | 3.6991 | 3.7459 | 3.834 | 0.00046551
STEM | SPS1 | CH | Electricity generation¦Wastes¦Non Renewable¦Wastes Incineration (electric only) CCS | PJ/yr. | 0 | 0 | 0 | 0 | 0 | 0 | 4.4777
STEM | SPS1 | CH | Electricity generation¦Wastes¦Non Renewable¦CHP Wastes (for District Heating) | PJ/yr. | 0.77377 | 0.71215 | 0.6682 | 0.71255 | 0.71734 | 0.72541 | 0.098469
STEM | SPS1 | CH | Electricity generation¦Wastes¦Non Renewable¦CHP Wastes (for District Heating) CCS | PJ/yr. | 0 | 0 | 0 | 0 | 0 | 0 | 0.65363
STEM | SPS1 | CH | Electricity generation¦Wastes¦Non Renewable¦Industrial CHPs wastes | PJ/yr. | 0.23005 | 0.23016 | 0.00202 | 0.00084037 | 0.00056472 | 0.00085323 | 6.1756e-05
STEM | SPS1 | CH | Electricity generation¦Wastes¦Non Renewable¦Industrial CHPs wastes CCS | PJ/yr. | 0 | 0 | 0 | 0 | 0 | 0 | 0.29174
STEM | SPS1 | CH | Electricity generation¦Wood | PJ/yr. | 0.17375 | 0.17374 | 1.4488 | 3.1452 | 3.87 | 4.5423 | 5.8869
STEM | SPS1 | CH | Electricity generation¦Wood¦CHP Wood (for District Heating) | PJ/yr. | 0.0012827 | 0.011264 | 0.015656 | 0.0012934 | 0.0009104 | 0.0017912 | 0.00081659
STEM | SPS1 | CH | Electricity generation¦Wood¦Biomass with CCS (BECCS) | PJ/yr. | 0 | 0 | 0 | 0 | 0 | 0 | 0.82889
STEM | SPS1 | CH | Electricity generation¦Wood¦Industrial CHPs wood | PJ/yr. | 0.17247 | 0.16248 | 1.4332 | 3.1396 | 3.864 | 4.2309 | 3.4724
STEM | SPS1 | CH | Electricity generation¦Wood¦Industrial CHPs wood (CCS) | PJ/yr. | 0 | 0 | 0 | 0 | 0 | 0 | 1.3445
STEM | SPS1 | CH | Electricity generation¦Wood¦Residential single family CHPs wood | PJ/yr. | 0 | 0 | 0 | 0.0014275 | 0.0013136 | 0.0014551 | 0.0011354
STEM | SPS1 | CH | Electricity generation¦Wood¦Residential multi family CHPs wood | PJ/yr. | 0 | 0 | 0 | 0.002085 | 0.0031534 | 0.30735 | 0.23882
STEM | SPS1 | CH | Electricity generation¦Wood¦Services sectors CHPs wood | PJ/yr. | 0 | 0 | 0 | 0.0007986 | 0.00065013 | 0.0007705 | 0.00025974
STEM | SPS1 | CH | Electricity generation¦Wind | PJ/yr. | 0.524 | 0.54529 | 0.50316 | 1.6453 | 1.6141 | 3.1942 | 6.12
STEM | SPS1 | CH | Electricity generation¦Wind¦Wind turbines | PJ/yr. | 0.524 | 0.54529 | 0.50316 | 1.6453 | 1.6141 | 3.1942 | 6.12
STEM | SPS1 | CH | Electricity generation¦Solar | PJ/yr. | 9.355 | 12.8214 | 28.8 | 31.175 | 50.9474 | 63.965 | 90.0001
STEM | SPS1 | CH | Electricity generation¦Solar¦Solar PV (large scale) | PJ/yr. | 0 | 0 | 0.1408 | 0.15585 | 0.82965 | 1.4212 | 1.6148
STEM | SPS1 | CH | Electricity generation¦Solar¦Solar PV (Industry) | PJ/yr. | 3.518 | 4.8486 | 11.1615 | 12.1145 | 30.1624 | 40.8476 | 64.3112
STEM | SPS1 | CH | Electricity generation¦Solar¦Solar PV (Residential single family) | PJ/yr. | 2.1349 | 3.3907 | 4.0431 | 4.347 | 4.6122 | 4.8956 | 5.5159
STEM | SPS1 | CH | Electricity generation¦Solar¦Solar PV (Residential multi family) | PJ/yr. | 0.86248 | 1.2876 | 3.488 | 3.8199 | 4.0167 | 4.2216 | 4.6633
STEM | SPS1 | CH | Electricity generation¦Solar¦Solar PV (Services) | PJ/yr. | 2.8396 | 3.2945 | 9.9666 | 10.7377 | 11.3265 | 12.5789 | 13.8949
STEM | SPS1 | CH | Electricity generation¦Geothermal | PJ/yr. | 0 | 0 | 0 | 0 | 0 | 0 | 0
STEM | SPS1 | CH | Electricity generation¦Geothermal¦Deep geothermal | PJ/yr. | 0 | 0 | 0 | 0 | 0 | 0 | 0
STEM | SPS1 | CH | Electricity generation¦Hydrogen | PJ/yr. | 0 | 0 | 0 | 0.0034912 | 0.0045551 | 0.16219 | 0.36869
STEM | SPS1 | CH | Electricity generation¦Hydrogen¦CHP Fuel Cell Hydrogen (for District Heating) | PJ/yr. | 0 | 0 | 0 | 0 | 0 | 0.16052 | 0.16052
STEM | SPS1 | CH | Electricity generation¦Hydrogen¦Industrial CHPs fuel cells (hydrogen) | PJ/yr. | 0 | 0 | 0 | 0 | 0.0028862 | 0.00099146 | 0.19184
STEM | SPS1 | CH | Electricity generation¦Hydrogen¦Services sectors CHPs fuel cells (hydrogen) | PJ/yr. | 0 | 0 | 0 | 0.0034912 | 0.0016689 | 0.00067439 | 0.016321
STEM | SPS1 | CH | Electricity generation¦Electricity storage (non hydro) | PJ/yr. | 0.12441 | 0.035733 | 0.38717 | 0.96093 | 1.0551 | 0.81136 | 1.3442
STEM | SPS1 | CH | Electricity generation¦Electricity storage (non hydro)¦CAES | PJ/yr. | 0.094649 | 0.009248 | 0.016223 | 0.094496 | 0.0025609 | 0.0005942 | 0.019478
STEM | SPS1 | CH | Electricity generation¦Electricity storage (non hydro)¦Battery storage large size centralised | PJ/yr. | 0.0082072 | 0.0064812 | 0.016989 | 0.060808 | 0.032511 | 0.03252 | 0.34622
STEM | SPS1 | CH | Electricity generation¦Electricity storage (non hydro)¦Battery storage medium size centralised | PJ/yr. | 0.0074947 | 0.0060134 | 0.016188 | 0.07363 | 0.048012 | 0.015869 | 0.054917
STEM | SPS1 | CH | Electricity generation¦Electricity storage (non hydro)¦Batteries in industry | PJ/yr. | 0.0023644 | 0.0023532 | 0.074956 | 0.17059 | 0.49808 | 0.50505 | 0.58812
STEM | SPS1 | CH | Electricity generation¦Electricity storage (non hydro)¦Batteries in residential single family houses | PJ/yr. | 0.0046248 | 0.0046026 | 0.11317 | 0.23784 | 0.20203 | 0.10322 | 0.14404
STEM | SPS1 | CH | Electricity generation¦Electricity storage (non hydro)¦Batteries in residential multi-family houses | PJ/yr. | 0.0046648 | 0.0046416 | 0.052267 | 0.095765 | 0.078173 | 0.046185 | 0.049558
STEM | SPS1 | CH | Electricity generation¦Electricity storage (non hydro)¦Batteries in Services sector | PJ/yr. | 0.0024053 | 0.0023934 | 0.097377 | 0.22779 | 0.1937 | 0.10792 | 0.14189
STEM | SPS1 | CH | Heat generation from CHPs and heat plants | PJ/yr. | 31.0328 | 36.7663 | 34.7467 | 45.0668 | 48.2912 | 51.219 | 50.458
STEM | SPS1 | CH | Heat generation from CHPs and heat plants¦District heating | PJ/yr. | 24.508 | 29.347 | 27.5701 | 31.9637 | 33.6541 | 35.2262 | 34.8347
STEM | SPS1 | CH | Heat generation from CHPs and heat plants¦District heating¦CHP | PJ/yr. | 16.6133 | 13.3312 | 14.896 | 12.7888 | 12.3515 | 12.2347 | 12.7895
STEM | SPS1 | CH | Heat generation from CHPs and heat plants¦District heating¦CHP¦Oil | PJ/yr. | 0.0092717 | 0.00057934 | 0.014775 | 0.0011443 | 0.0015112 | 7.3636e-05 | 0.00010792
STEM | SPS1 | CH | Heat generation from CHPs and heat plants¦District heating¦CHP¦Oil¦CHP Oil (for District Heating) | PJ/yr. | 0.0092717 | 0.00057934 | 0.014775 | 0.0011443 | 0.0015112 | 7.3636e-05 | 0.00010792
STEM | SPS1 | CH | Heat generation from CHPs and heat plants¦District heating¦CHP¦Oil¦Fossil liquids¦CHP Oil (for District Heating) | PJ/yr. | 0.0092717 | 0.00057934 | 0.014775 | 0.0011443 | 0.0015112 | 7.3636e-05 | 0.00010792
STEM | SPS1 | CH | Heat generation from CHPs and heat plants¦District heating¦CHP¦Oil¦Synthetic liquids¦CHP Oil (for District Heating) | PJ/yr. | 0 | 0 | 0 | 0 | 0 | 0 | 0
STEM | SPS1 | CH | Heat generation from CHPs and heat plants¦District heating¦CHP¦Gas | PJ/yr. | 1.8036 | 0.00094578 | 2.2229 | 0.0046485 | 0.00464 | 0.00027132 | 1.002
STEM | SPS1 | CH | Heat generation from CHPs and heat plants¦District heating¦CHP¦Gas¦CHP Gas (for District Heating) | PJ/yr. | 1.8036 | 0.00094578 | 2.2229 | 0.0046485 | 0.00464 | 0.00020818 | 0.26433
STEM | SPS1 | CH | Heat generation from CHPs and heat plants¦District heating¦CHP¦Gas¦CHP Fuel Cell Gas (for District Heating) | PJ/yr. | 0 | 0 | 0 | 0 | 0 | 6.3134e-05 | 0.73762
| SPS1 | CH | Heat generation from CHPs and heat plants¦District heating¦CHP¦Gas¦Fossil gases | PJ/yr. | 1.7565 | 0.00092884 | 2.1963 | 0.0041042 | 0.0041335 | 0.00023934 | 0.43424
STEM | SPS1 | CH | Heat generation from CHPs and heat plants¦District heating¦CHP¦Gas¦Fossil gases¦CHP Gas (for District Heating) | PJ/yr. | 1.7565 | 0.00092884 | 2.1963 | 0.0041042 | 0.0041335 | 0.00018364 | 0.11456
STEM | SPS1 | CH | Heat generation from CHPs and heat plants¦District heating¦CHP¦Gas¦Fossil gases¦CHP Fuel Cell Gas (for District Heating) | PJ/yr. | 0 | 0 | 0 | 0 | 0 | 5.5692e-05 | 0.31968
| SPS1 | CH | Heat generation from CHPs and heat plants¦District heating¦CHP¦Gas¦Synthetic gases | PJ/yr. | 0.047079 | 1.6939e-05 | 0.026611 | 0.00054427 | 0.00050654 | 3.1984e-05 | 0.56771
STEM | SPS1 | CH | Heat generation from CHPs and heat plants¦District heating¦CHP¦Gas¦Synthetic gases¦CHP Gas (for District Heating) | PJ/yr. | 0.047079 | 1.6939e-05 | 0.026611 | 0.00054427 | 0.00050654 | 2.4541e-05 | 0.14977
STEM | SPS1 | CH | Heat generation from CHPs and heat plants¦District heating¦CHP¦Gas¦Synthetic gases¦CHP Fuel Cell Gas (for District Heating) | PJ/yr. | 0 | 0 | 0 | 0 | 0 | 7.4424e-06 | 0.41793
STEM | SPS1 | CH | Heat generation from CHPs and heat plants¦District heating¦CHP¦Wastes | PJ/yr. | 14.4613 | 13.0516 | 12.148 | 12.7796 | 12.343 | 12.0348 | 11.5828
STEM | SPS1 | CH | Heat generation from CHPs and heat plants¦District heating¦CHP¦Wastes¦CHP Wastes (for District Heating) | PJ/yr. | 14.4613 | 13.0516 | 12.148 | 12.7796 | 12.343 | 12.0348 | 0.00038419
STEM | SPS1 | CH | Heat generation from CHPs and heat plants¦District heating¦CHP¦Wastes¦CHP Wastes (for District Heating) CCS | PJ/yr. | 0 | 0 | 0 | 0 | 0 | 0 | 11.5824
STEM | SPS1 | CH | Heat generation from CHPs and heat plants¦District heating¦CHP¦Wastes¦Renewable | PJ/yr. | 7.2306 | 6.5258 | 6.074 | 6.3898 | 6.1715 | 6.0174 | 5.7914
STEM | SPS1 | CH | Heat generation from CHPs and heat plants¦District heating¦CHP¦Wastes¦Renewable¦CHP Wastes (for District Heating) | PJ/yr. | 7.2306 | 6.5258 | 6.074 | 6.3898 | 6.1715 | 6.0174 | 0.0001921
STEM | SPS1 | CH | Heat generation from CHPs and heat plants¦District heating¦CHP¦Wastes¦Renewable¦CHP Wastes (for District Heating) CCS | PJ/yr. | 0 | 0 | 0 | 0 | 0 | 0 | 5.7912
STEM | SPS1 | CH | Heat generation from CHPs and heat plants¦District heating¦CHP¦Wastes¦Non Renewable | PJ/yr. | 7.2306 | 6.5258 | 6.074 | 6.3898 | 6.1715 | 6.0174 | 5.7914
STEM | SPS1 | CH | Heat generation from CHPs and heat plants¦District heating¦CHP¦Wastes¦Non Renewable¦CHP Wastes (for District Heating) | PJ/yr. | 7.2306 | 6.5258 | 6.074 | 6.3898 | 6.1715 | 6.0174 | 0.0001921
STEM | SPS1 | CH | Heat generation from CHPs and heat plants¦District heating¦CHP¦Wastes¦Non Renewable¦CHP Wastes (for District Heating) CCS | PJ/yr. | 0 | 0 | 0 | 0 | 0 | 0 | 5.7912
STEM | SPS1 | CH | Heat generation from CHPs and heat plants¦District heating¦CHP¦Wood | PJ/yr. | 0.33918 | 0.27799 | 0.51025 | 0.0033825 | 0.0023809 | 0.0046843 | 0.0021355
STEM | SPS1 | CH | Heat generation from CHPs and heat plants¦District heating¦CHP¦Wood¦CHP Wood (for District Heating) | PJ/yr. | 0.33918 | 0.27799 | 0.51025 | 0.0033825 | 0.0023809 | 0.0046843 | 0.0021355
STEM | SPS1 | CH | Heat generation from CHPs and heat plants¦District heating¦CHP¦Hydrogen | PJ/yr. | 0 | 0 | 0 | 0 | 0 | 0.19492 | 0.20256
STEM | SPS1 | CH | Heat generation from CHPs and heat plants¦District heating¦CHP¦Hydrogen¦CHP Fuel Cell Hydrogen (for District Heating) | PJ/yr. | 0 | 0 | 0 | 0 | 0 | 0.19492 | 0.20256
STEM | SPS1 | CH | Heat generation from CHPs and heat plants¦District heating¦Heat plants | PJ/yr. | 7.8947 | 16.0158 | 12.6742 | 19.1749 | 21.3026 | 22.9914 | 22.0452
STEM | SPS1 | CH | Heat generation from CHPs and heat plants¦District heating¦Heat plants¦Gas | PJ/yr. | 2.6347 | 3.7602 | 0.90878 | 9.9558 | 11.1498 | 9.4734 | 6.6797
STEM | SPS1 | CH | Heat generation from CHPs and heat plants¦District heating¦Heat plants¦Gas¦Heat plant gas | PJ/yr. | 2.6347 | 3.7602 | 0.90878 | 9.9558 | 11.1498 | 9.4734 | 6.6797
| SPS1 | CH | Heat generation from CHPs and heat plants¦District heating¦Heat plants¦Gas¦Fossil gases | PJ/yr. | 1.7329 | 2.8584 | 0.0069897 | 6.1209 | 5.8926 | 2.7938 | 6.8219e-05
STEM | SPS1 | CH | Heat generation from CHPs and heat plants¦District heating¦Heat plants¦Gas¦Fossil gases¦Heat plant gas | PJ/yr. | 1.7329 | 2.8584 | 0.0069897 | 6.1209 | 5.8926 | 2.7938 | 6.8219e-05
| SPS1 | CH | Heat generation from CHPs and heat plants¦District heating¦Heat plants¦Gas¦Synthetic gases | PJ/yr. | 0.90179 | 0.90178 | 0.90179 | 3.8349 | 5.2572 | 6.6796 | 6.6796
STEM | SPS1 | CH | Heat generation from CHPs and heat plants¦District heating¦Heat plants¦Gas¦Synthetic gases¦Heat plant gas | PJ/yr. | 0.90179 | 0.90178 | 0.90179 | 3.8349 | 5.2572 | 6.6796 | 6.6796
STEM | SPS1 | CH | Heat generation from CHPs and heat plants¦District heating¦Heat plants¦Nuclear fuel | PJ/yr. | 2.9 | 7.6038 | 7.501 | 1.6709 | 1.3002 | 0 | 0
STEM | SPS1 | CH | Heat generation from CHPs and heat plants¦District heating¦Heat plants¦Nuclear fuel¦Heat plant nuclear | PJ/yr. | 2.9 | 7.6038 | 7.501 | 1.6709 | 1.3002 | 0 | 0
STEM | SPS1 | CH | Heat generation from CHPs and heat plants¦District heating¦Heat plants¦Oil | PJ/yr. | 0.18408 | 0.18577 | 0.0024722 | 0.00073038 | 8.4819e-05 | 2.2009e-05 | 7.273e-06
STEM | SPS1 | CH | Heat generation from CHPs and heat plants¦District heating¦Heat plants¦Oil¦Heat plant oil | PJ/yr. | 0.18408 | 0.18577 | 0.0024722 | 0.00073038 | 8.4819e-05 | 2.2009e-05 | 7.273e-06
| SPS1 | CH | Heat generation from CHPs and heat plants¦District heating¦Heat plants¦Fossil liquids | PJ/yr. | 0.18408 | 0.18577 | 0.0024722 | 0.00073038 | 8.4819e-05 | 2.2009e-05 | 7.273e-06
STEM | SPS1 | CH | Heat generation from CHPs and heat plants¦District heating¦Heat plants¦Fossil liquids¦Heat plant oil | PJ/yr. | 0.18408 | 0.18577 | 0.0024722 | 0.00073038 | 8.4819e-05 | 2.2009e-05 | 7.273e-06
| SPS1 | CH | Heat generation from CHPs and heat plants¦District heating¦Heat plants¦Synthetic liquids | PJ/yr. | 0 | 0 | 0 | 0 | 0 | 0 | 0
STEM | SPS1 | CH | Heat generation from CHPs and heat plants¦District heating¦Heat plants¦Synthetic liquids¦Heat plant oil | PJ/yr. | 0 | 0 | 0 | 0 | 0 | 0 | 0
STEM | SPS1 | CH | Heat generation from CHPs and heat plants¦District heating¦Heat plants¦Wood | PJ/yr. | 2.1759 | 1.9637 | 1.6837 | 3.6048 | 4.0568 | 4.5055 | 5.4102
STEM | SPS1 | CH | Heat generation from CHPs and heat plants¦District heating¦Heat plants¦Wood¦Heat plant wood | PJ/yr. | 2.1759 | 1.9637 | 1.6837 | 3.6048 | 4.0568 | 4.5055 | 5.4102
STEM | SPS1 | CH | Heat generation from CHPs and heat plants¦District heating¦Heat plants¦Solar | PJ/yr. | 0 | 0 | 0 | 0 | 0 | 0 | 0
STEM | SPS1 | CH | Heat generation from CHPs and heat plants¦District heating¦Heat plants¦Solar¦Heat plant solar | PJ/yr. | 0 | 0 | 0 | 0 | 0 | 0 | 0
STEM | SPS1 | CH | Heat generation from CHPs and heat plants¦District heating¦Heat plants¦Geothermal | PJ/yr. | 0 | 0 | 0 | 0 | 0 | 0 | 0
STEM | SPS1 | CH | Heat generation from CHPs and heat plants¦District heating¦Heat plants¦Geothermal¦Heat plant deep geothermal | PJ/yr. | 0 | 0 | 0 | 0 | 0 | 0 | 0
STEM | SPS1 | CH | Heat generation from CHPs and heat plants¦District heating¦Heat plants¦Electricity | PJ/yr. | 0 | 2.5024 | 2.5782 | 3.9427 | 4.7957 | 9.0124 | 9.9553
STEM | SPS1 | CH | Heat generation from CHPs and heat plants¦District heating¦Heat plants¦Electricity¦Heat pump electric | PJ/yr. | 0 | 2.5024 | 2.5782 | 3.9427 | 4.7957 | 9.0124 | 9.9553
STEM | SPS1 | CH | Heat generation from CHPs and heat plants¦On-site CHPs | PJ/yr. | 6.5248 | 7.4193 | 7.1765 | 13.1031 | 14.6371 | 15.9928 | 15.6233
STEM | SPS1 | CH | Heat generation from CHPs and heat plants¦On-site CHPs¦Oil | PJ/yr. | 0.92942 | 2.0704 | 0.82596 | 1.316 | 0.84617 | 0.00022356 | 0.38006
STEM | SPS1 | CH | Heat generation from CHPs and heat plants¦On-site CHPs¦Oil¦Industrial CHPs oil | PJ/yr. | 0.92942 | 2.0704 | 0.82596 | 1.316 | 0.84617 | 0.00022356 | 0.38006
| SPS1 | CH | Heat generation from CHPs and heat plants¦On-site CHPs¦Oil¦Fossil liquids | PJ/yr. | 0.92942 | 2.0704 | 0.82596 | 1.316 | 0.84617 | 0.00022356 | 0.38006
STEM | SPS1 | CH | Heat generation from CHPs and heat plants¦On-site CHPs¦Oil¦Fossil liquids¦Industrial CHPs oil | PJ/yr. | 0.92942 | 2.0704 | 0.82596 | 1.316 | 0.84617 | 0.00022356 | 0.38006
| SPS1 | CH | Heat generation from CHPs and heat plants¦On-site CHPs¦Oil¦Synthetic liquids | PJ/yr. | 0 | 0 | 0 | 0 | 0 | 0 | 0
STEM | SPS1 | CH | Heat generation from CHPs and heat plants¦On-site CHPs¦Oil¦Synthetic liquids¦Industrial CHPs oil | PJ/yr. | 0 | 0 | 0 | 0 | 0 | 0 | 0
STEM | SPS1 | CH | Heat generation from CHPs and heat plants¦On-site CHPs¦Gas | PJ/yr. | 3.0009 | 2.9243 | 2.0789 | 5.1266 | 5.5978 | 6.2146 | 3.32
STEM | SPS1 | CH | Heat generation from CHPs and heat plants¦On-site CHPs¦Gas¦Industrial CHPs gas | PJ/yr. | 0.77903 | 0.58792 | 0.4423 | 0.035057 | 0.020162 | 0.0064077 | 0.0039803
STEM | SPS1 | CH | Heat generation from CHPs and heat plants¦On-site CHPs¦Gas¦Industrial CHPs gas (CCS) | PJ/yr. | 0 | 0 | 0 | 0 | 0 | 0 | 0.0023803
STEM | SPS1 | CH | Heat generation from CHPs and heat plants¦On-site CHPs¦Gas¦Industrial CHPs fuel cells (gas reformer) | PJ/yr. | 0 | 0 | 0 | 0 | 0.00023717 | 0.00013596 | 0.030487
STEM | SPS1 | CH | Heat generation from CHPs and heat plants¦On-site CHPs¦Gas¦Residential single family CHPs gas | PJ/yr. | 0.042615 | 0.0040813 | 0.018387 | 0.019675 | 0.010174 | 0.0073755 | 0.0037928
STEM | SPS1 | CH | Heat generation from CHPs and heat plants¦On-site CHPs¦Gas¦Residential single family CHPs fuel cells gas | PJ/yr. | 0 | 0 | 0 | 0 | 0 | 0 | 0
STEM | SPS1 | CH | Heat generation from CHPs and heat plants¦On-site CHPs¦Gas¦Residential multi family CHPs gas | PJ/yr. | 0.062384 | 0.0037492 | 0.048995 | 3.7163 | 4.3939 | 5.1914 | 2.2724
STEM | SPS1 | CH | Heat generation from CHPs and heat plants¦On-site CHPs¦Gas¦Residential multi family CHPs fuel cells gas | PJ/yr. | 0 | 0 | 0 | 0 | 0 | 0 | 0
STEM | SPS1 | CH | Heat generation from CHPs and heat plants¦On-site CHPs¦Gas¦Services sectors CHPs (bio)gas | PJ/yr. | 1.4243 | 1.5783 | 1.4829 | 1.3239 | 1.1649 | 1.0059 | 1.0059
STEM | SPS1 | CH | Heat generation from CHPs and heat plants¦On-site CHPs¦Gas¦Services sectors CHPs gas | PJ/yr. | 0.69259 | 0.75021 | 0.086307 | 0.031468 | 0.0079052 | 0.0025354 | 0.00023114
STEM | SPS1 | CH | Heat generation from CHPs and heat plants¦On-site CHPs¦Gas¦Services sectors CHPs fuel cells (gas reformer) | PJ/yr. | 0 | 0 | 0 | 0.00024008 | 0.0004367 | 0.00081913 | 0.00076738
STEM | SPS1 | CH | Heat generation from CHPs and heat plants¦On-site CHPs¦Gas¦Fossil gases | PJ/yr. | 1.5355 | 1.3219 | 0.58885 | 3.3575 | 3.9489 | 4.5947 | 1.0029
STEM | SPS1 | CH | Heat generation from CHPs and heat plants¦On-site CHPs¦Gas¦Fossil gases¦Industrial CHPs gas | PJ/yr. | 0.7587 | 0.57739 | 0.437 | 0.030953 | 0.017961 | 0.0056523 | 0.0017251
STEM | SPS1 | CH | Heat generation from CHPs and heat plants¦On-site CHPs¦Gas¦Fossil gases¦Industrial CHPs gas (CCS) | PJ/yr. | 0 | 0 | 0 | 0 | 0 | 0 | 0.0010316
STEM | SPS1 | CH | Heat generation from CHPs and heat plants¦On-site CHPs¦Gas¦Fossil gases¦Industrial CHPs fuel cells (gas reformer) | PJ/yr. | 0 | 0 | 0 | 0 | 0.00021128 | 0.00011993 | 0.013213
STEM | SPS1 | CH | Heat generation from CHPs and heat plants¦On-site CHPs¦Gas¦Fossil gases¦Residential single family CHPs gas | PJ/yr. | 0.041503 | 0.0040082 | 0.018167 | 0.017372 | 0.009063 | 0.0065061 | 0.0016438
STEM | SPS1 | CH | Heat generation from CHPs and heat plants¦On-site CHPs¦Gas¦Fossil gases¦Residential single family CHPs fuel cells gas | PJ/yr. | 0 | 0 | 0 | 0 | 0 | 0 | 0
STEM | SPS1 | CH | Heat generation from CHPs and heat plants¦On-site CHPs¦Gas¦Fossil gases¦Residential multi family CHPs gas | PJ/yr. | 0.060755 | 0.003682 | 0.048408 | 3.2812 | 3.9143 | 4.5795 | 0.98487
STEM | SPS1 | CH | Heat generation from CHPs and heat plants¦On-site CHPs¦Gas¦Fossil gases¦Residential multi family CHPs fuel cells gas | PJ/yr. | 0 | 0 | 0 | 0 | 0 | 0 | 0
STEM | SPS1 | CH | Heat generation from CHPs and heat plants¦On-site CHPs¦Gas¦Fossil gases¦Services sectors CHPs (bio)gas | PJ/yr. | 0 | 0 | 0 | 0 | 0 | 0 | 0
STEM | SPS1 | CH | Heat generation from CHPs and heat plants¦On-site CHPs¦Gas¦Fossil gases¦Services sectors CHPs gas | PJ/yr. | 0.67451 | 0.73678 | 0.085274 | 0.027783 | 0.0070422 | 0.0022365 | 0.00010018
STEM | SPS1 | CH | Heat generation from CHPs and heat plants¦On-site CHPs¦Gas¦Fossil gases¦Services sectors CHPs fuel cells (gas reformer) | PJ/yr. | 0 | 0 | 0 | 0.00021197 | 0.00038902 | 0.00072257 | 0.00033258
STEM | SPS1 | CH | Heat generation from CHPs and heat plants¦On-site CHPs¦Gas¦Synthetic gases | PJ/yr. | 1.4655 | 1.6024 | 1.4901 | 1.7692 | 1.6488 | 1.6199 | 2.317
STEM | SPS1 | CH | Heat generation from CHPs and heat plants¦On-site CHPs¦Gas¦Synthetic gases¦Industrial CHPs gas | PJ/yr. | 0.020335 | 0.01053 | 0.0052947 | 0.0041047 | 0.002201 | 0.00075535 | 0.0022553
STEM | SPS1 | CH | Heat generation from CHPs and heat plants¦On-site CHPs¦Gas¦Synthetic gases¦Industrial CHPs gas (CCS) | PJ/yr. | 0 | 0 | 0 | 0 | 0 | 0 | 0.0013487
STEM | SPS1 | CH | Heat generation from CHPs and heat plants¦On-site CHPs¦Gas¦Synthetic gases¦Industrial CHPs fuel cells (gas reformer) | PJ/yr. | 0 | 0 | 0 | 0 | 2.5892e-05 | 1.6027e-05 | 0.017274
STEM | SPS1 | CH | Heat generation from CHPs and heat plants¦On-site CHPs¦Gas¦Synthetic gases¦Residential single family CHPs gas | PJ/yr. | 0.0011124 | 7.3097e-05 | 0.00022011 | 0.0023037 | 0.0011106 | 0.00086944 | 0.002149
STEM | SPS1 | CH | Heat generation from CHPs and heat plants¦On-site CHPs¦Gas¦Synthetic gases¦Residential single family CHPs fuel cells gas | PJ/yr. | 0 | 0 | 0 | 0 | 0 | 0 | 0
STEM | SPS1 | CH | Heat generation from CHPs and heat plants¦On-site CHPs¦Gas¦Synthetic gases¦Residential multi family CHPs gas | PJ/yr. | 0.0016284 | 6.7149e-05 | 0.00058652 | 0.43512 | 0.47968 | 0.61198 | 1.2876
STEM | SPS1 | CH | Heat generation from CHPs and heat plants¦On-site CHPs¦Gas¦Synthetic gases¦Residential multi family CHPs fuel cells gas | PJ/yr. | 0 | 0 | 0 | 0 | 0 | 0 | 0
STEM | SPS1 | CH | Heat generation from CHPs and heat plants¦On-site CHPs¦Gas¦Synthetic gases¦Services sectors CHPs (bio)gas | PJ/yr. | 1.4243 | 1.5783 | 1.4829 | 1.3239 | 1.1649 | 1.0059 | 1.0059
STEM | SPS1 | CH | Heat generation from CHPs and heat plants¦On-site CHPs¦Gas¦Synthetic gases¦Services sectors CHPs gas | PJ/yr. | 0.018079 | 0.013437 | 0.0010332 | 0.0036844 | 0.00086299 | 0.00029888 | 0.00013097
STEM | SPS1 | CH | Heat generation from CHPs and heat plants¦On-site CHPs¦Gas¦Synthetic gases¦Services sectors CHPs fuel cells (gas reformer) | PJ/yr. | 0 | 0 | 0 | 2.811e-05 | 4.7673e-05 | 9.6561e-05 | 0.0004348
STEM | SPS1 | CH | Heat generation from CHPs and heat plants¦On-site CHPs¦Wastes | PJ/yr. | 1.9348 | 1.8588 | 0.0153 | 0.0056623 | 0.0033326 | 0.0043216 | 0.98986
STEM | SPS1 | CH | Heat generation from CHPs and heat plants¦On-site CHPs¦Wastes¦Industrial CHPs wastes | PJ/yr. | 1.9348 | 1.8588 | 0.0153 | 0.0056623 | 0.0033326 | 0.0043216 | 0.00020949
STEM | SPS1 | CH | Heat generation from CHPs and heat plants¦On-site CHPs¦Wastes¦Industrial CHPs wastes CCS | PJ/yr. | 0 | 0 | 0 | 0 | 0 | 0 | 0.98965
STEM | SPS1 | CH | Heat generation from CHPs and heat plants¦On-site CHPs¦Wastes¦Renewable | PJ/yr. | 0 | 0 | 0 | 0 | 0 | 0 | 0
STEM | SPS1 | CH | Heat generation from CHPs and heat plants¦On-site CHPs¦Wastes¦Renewable¦Industrial CHPs wastes | PJ/yr. | 0 | 0 | 0 | 0 | 0 | 0 | 0
STEM | SPS1 | CH | Heat generation from CHPs and heat plants¦On-site CHPs¦Wastes¦Renewable¦Industrial CHPs wastes CCS | PJ/yr. | 0 | 0 | 0 | 0 | 0 | 0 | 0
STEM | SPS1 | CH | Heat generation from CHPs and heat plants¦On-site CHPs¦Wastes¦Non Renewable | PJ/yr. | 1.9348 | 1.8588 | 0.0153 | 0.0056623 | 0.0033326 | 0.0043216 | 0.98986
STEM | SPS1 | CH | Heat generation from CHPs and heat plants¦On-site CHPs¦Wastes¦Non Renewable¦Industrial CHPs wastes | PJ/yr. | 1.9348 | 1.8588 | 0.0153 | 0.0056623 | 0.0033326 | 0.0043216 | 0.00020949
STEM | SPS1 | CH | Heat generation from CHPs and heat plants¦On-site CHPs¦Wastes¦Non Renewable¦Industrial CHPs wastes CCS | PJ/yr. | 0 | 0 | 0 | 0 | 0 | 0 | 0.98965
STEM | SPS1 | CH | Heat generation from CHPs and heat plants¦On-site CHPs¦Wood | PJ/yr. | 0.65959 | 0.56585 | 4.2564 | 6.6522 | 8.1867 | 9.7726 | 10.8282
STEM | SPS1 | CH | Heat generation from CHPs and heat plants¦On-site CHPs¦Wood¦Industrial CHPs wood | PJ/yr. | 0.65959 | 0.56585 | 4.2564 | 6.6415 | 8.1739 | 8.9501 | 7.3455
STEM | SPS1 | CH | Heat generation from CHPs and heat plants¦On-site CHPs¦Wood¦Industrial CHPs wood (CCS) | PJ/yr. | 0 | 0 | 0 | 0 | 0 | 0 | 2.8442
STEM | SPS1 | CH | Heat generation from CHPs and heat plants¦On-site CHPs¦Wood¦Residential single family CHPs wood | PJ/yr. | 0 | 0 | 0 | 0.0038536 | 0.0034729 | 0.0037658 | 0.0028219
STEM | SPS1 | CH | Heat generation from CHPs and heat plants¦On-site CHPs¦Wood¦Residential multi family CHPs wood | PJ/yr. | 0 | 0 | 0 | 0.0055464 | 0.0083882 | 0.81759 | 0.6353
STEM | SPS1 | CH | Heat generation from CHPs and heat plants¦On-site CHPs¦Wood¦Services sectors CHPs wood | PJ/yr. | 0 | 0 | 0 | 0.0012771 | 0.0010166 | 0.0011793 | 0.00038226
STEM | SPS1 | CH | Heat generation from CHPs and heat plants¦On-site CHPs¦Hydrogen | PJ/yr. | 0 | 0 | 0 | 0.0026276 | 0.003098 | 0.0010195 | 0.10515
STEM | SPS1 | CH | Heat generation from CHPs and heat plants¦On-site CHPs¦Hydrogen¦Industrial CHPs fuel cells (hydrogen) | PJ/yr. | 0 | 0 | 0 | 0 | 0.0019446 | 0.00059488 | 0.095922
STEM | SPS1 | CH | Heat generation from CHPs and heat plants¦On-site CHPs¦Hydrogen¦Services sectors CHPs fuel cells (hydrogen) | PJ/yr. | 0 | 0 | 0 | 0.0026276 | 0.0011534 | 0.00042462 | 0.0092241
STEM | SPS1 | CH | Fuel input for electricity generation | PJ/yr. | 437.3517 | 421.7838 | 431.8741 | 431.3336 | 406.7736 | 355.9156 | 316.0923
STEM | SPS1 | CH | Fuel input for electricity generation¦Nuclear Fuel | PJ/yr. | 250.9482 | 253.2999 | 233.176 | 187.179 | 167.6026 | 98.9455 | 0
STEM | SPS1 | CH | Fuel input for electricity generation¦Nuclear Fuel¦Nuclear power plants | PJ/yr. | 250.9482 | 253.2999 | 233.176 | 187.179 | 167.6026 | 98.9455 | 0
STEM | SPS1 | CH | Fuel input for electricity generation¦Hydro | PJ/yr. | 149.4305 | 125.6078 | 137.2445 | 178.6565 | 151.9215 | 152.1249 | 152.5284
STEM | SPS1 | CH | Fuel input for electricity generation¦Hydro¦Hydro Large | PJ/yr. | 66.7457 | 49.7988 | 69.083 | 69.7137 | 72.1339 | 72.1353 | 68.8514
STEM | SPS1 | CH | Fuel input for electricity generation¦Hydro¦Hydro Run of River | PJ/yr. | 66.6324 | 55.764 | 65.5616 | 64.9309 | 63.8525 | 63.8511 | 67.135
STEM | SPS1 | CH | Fuel input for electricity generation¦Hydro¦Pump storage | PJ/yr. | 16.0524 | 20.045 | 2.5999 | 44.0119 | 15.9351 | 16.1385 | 16.542
STEM | SPS1 | CH | Fuel input for electricity generation¦Oil | PJ/yr. | 0.15782 | 1.9363 | 0.29473 | 0.07636 | 0.11143 | 0.00037021 | 0.20278
STEM | SPS1 | CH | Fuel input for electricity generation¦Oil¦Peak devices | PJ/yr. | 0.13159 | 1.5399 | 0.26198 | 0.0013892 | 0.0019533 | 0.00019344 | 0.00030345
STEM | SPS1 | CH | Fuel input for electricity generation¦Oil¦CHP Oil (for District Heating) | PJ/yr. | 0.0045003 | 0.34326 | 0.0052156 | 0.00036338 | 0.00046365 | 3.0551e-05 | 3.4274e-05
STEM | SPS1 | CH | Fuel input for electricity generation¦Oil¦Industrial CHPs oil | PJ/yr. | 0.021723 | 0.053091 | 0.027534 | 0.074608 | 0.10901 | 0.00014622 | 0.20245
STEM | SPS1 | CH | Fuel input for electricity generation¦Oil¦Fossil liquids | PJ/yr. | 0.15782 | 1.9363 | 0.29473 | 0.07636 | 0.11143 | 0.00037021 | 0.20278
STEM | SPS1 | CH | Fuel input for electricity generation¦Oil¦Fossil liquids¦Peak devices | PJ/yr. | 0.13159 | 1.5399 | 0.26198 | 0.0013892 | 0.0019533 | 0.00019344 | 0.00030345
STEM | SPS1 | CH | Fuel input for electricity generation¦Oil¦Fossil liquids¦CHP Oil (for District Heating) | PJ/yr. | 0.0045003 | 0.34326 | 0.0052156 | 0.00036338 | 0.00046365 | 3.0551e-05 | 3.4274e-05
STEM | SPS1 | CH | Fuel input for electricity generation¦Oil¦Fossil liquids¦Industrial CHPs oil | PJ/yr. | 0.021723 | 0.053091 | 0.027534 | 0.074608 | 0.10901 | 0.00014622 | 0.20245
STEM | SPS1 | CH | Fuel input for electricity generation¦Oil¦Synthetic liquids | PJ/yr. | 0 | 0 | 0 | 0 | 0 | 0 | 0
STEM | SPS1 | CH | Fuel input for electricity generation¦Oil¦Synthetic liquids¦Peak devices | PJ/yr. | 0 | 0 | 0 | 0 | 0 | 0 | 0
STEM | SPS1 | CH | Fuel input for electricity generation¦Oil¦Synthetic liquids¦CHP Oil (for District Heating) | PJ/yr. | 0 | 0 | 0 | 0 | 0 | 0 | 0
STEM | SPS1 | CH | Fuel input for electricity generation¦Oil¦Synthetic liquids¦Industrial CHPs oil | PJ/yr. | 0 | 0 | 0 | 0 | 0 | 0 | 0
STEM | SPS1 | CH | Fuel input for electricity generation¦Gas | PJ/yr. | 4.0911 | 2.7435 | 3.5318 | 3.4284 | 3.8437 | 4.5549 | 8.5295
STEM | SPS1 | CH | Fuel input for electricity generation¦Gas¦Gas turbines combined cycle | PJ/yr. | 0 | 0 | 0 | 0 | 0 | 0.00039317 | 4.1818
STEM | SPS1 | CH | Fuel input for electricity generation¦Gas¦Gas turbines open cycle | PJ/yr. | 0 | 0 | 0 | 0.0032226 | 0.0036155 | 0.00031788 | 0.065288
STEM | SPS1 | CH | Fuel input for electricity generation¦Gas¦Gas turbines combined cycle CCS | PJ/yr. | 0 | 0 | 0 | 0 | 0 | 2.6479e-05 | 0.49922
STEM | SPS1 | CH | Fuel input for electricity generation¦Gas¦CHP Gas (for District Heating) | PJ/yr. | 1.2884 | 0.0008097 | 1.4531 | 0.0029702 | 0.0028759 | 0.00014796 | 0.16205
STEM | SPS1 | CH | Fuel input for electricity generation¦Gas¦CHP Fuel Cell Gas (for District Heating) | PJ/yr. | 0 | 0 | 0 | 0 | 0 | 5.4414e-05 | 0.59859
STEM | SPS1 | CH | Fuel input for electricity generation¦Gas¦Industrial CHPs gas | PJ/yr. | 0.8933 | 0.69312 | 0.52842 | 0.042459 | 0.013222 | 0.0074088 | 0.0080175
STEM | SPS1 | CH | Fuel input for electricity generation¦Gas¦Industrial CHPs gas (CCS) | PJ/yr. | 0 | 0 | 0 | 0 | 0 | 0 | 0.0031976
STEM | SPS1 | CH | Fuel input for electricity generation¦Gas¦Industrial CHPs fuel cells (gas reformer) | PJ/yr. | 0 | 0 | 0 | 0 | 0 | 0 | 0
STEM | SPS1 | CH | Fuel input for electricity generation¦Gas¦Residential single family CHPs gas | PJ/yr. | 0.027299 | 0.0019096 | 0.011262 | 0.0094063 | 0.0041254 | 0.0025258 | 0.0010754
STEM | SPS1 | CH | Fuel input for electricity generation¦Gas¦Residential single family CHPs fuel cells gas | PJ/yr. | 0 | 0 | 0 | 0.0016209 | 0.0015801 | 0.0016151 | 0.0012576
STEM | SPS1 | CH | Fuel input for electricity generation¦Gas¦Residential multi family CHPs gas | PJ/yr. | 0.040231 | 0.0019499 | 0.028002 | 1.9512 | 2.314 | 2.0339 | 0.57328
STEM | SPS1 | CH | Fuel input for electricity generation¦Gas¦Residential multi family CHPs fuel cells gas | PJ/yr. | 0 | 0 | 0 | 0.0071938 | 0.038781 | 0.95835 | 0.92856
STEM | SPS1 | CH | Fuel input for electricity generation¦Gas¦Services sectors CHPs (bio)gas | PJ/yr. | 1.0647 | 1.255 | 1.4237 | 1.3802 | 1.4569 | 1.5446 | 1.5036
STEM | SPS1 | CH | Fuel input for electricity generation¦Gas¦Services sectors CHPs gas | PJ/yr. | 0.7771 | 0.79074 | 0.087302 | 0.029118 | 0.0066928 | 0.0019808 | 0.00021165
STEM | SPS1 | CH | Fuel input for electricity generation¦Gas¦Services sectors CHPs fuel cells (gas reformer) | PJ/yr. | 0 | 0 | 0 | 0.001027 | 0.0018696 | 0.0035138 | 0.003304
STEM | SPS1 | CH | Fuel input for electricity generation¦Gas¦Fossil gases | PJ/yr. | 2.9474 | 1.4619 | 2.0828 | 1.8084 | 2.1262 | 2.6554 | 3.045
STEM | SPS1 | CH | Fuel input for electricity generation¦Gas¦Fossil gases¦Gas turbines combined cycle | PJ/yr. | 0 | 0 | 0 | 0 | 0 | 0.00034682 | 1.8124
STEM | SPS1 | CH | Fuel input for electricity generation¦Gas¦Fossil gases¦Gas turbines open cycle | PJ/yr. | 0 | 0 | 0 | 0.0028453 | 0.0032208 | 0.00028041 | 0.028296
STEM | SPS1 | CH | Fuel input for electricity generation¦Gas¦Fossil gases¦Gas turbines combined cycle CCS | PJ/yr. | 0 | 0 | 0 | 0 | 0 | 0 | 0.21636
STEM | SPS1 | CH | Fuel input for electricity generation¦Gas¦Fossil gases¦CHP Gas (for District Heating) | PJ/yr. | 1.2548 | 0.0007952 | 1.4357 | 0.0026224 | 0.002562 | 0.00013052 | 0.070234
STEM | SPS1 | CH | Fuel input for electricity generation¦Gas¦Fossil gases¦CHP Fuel Cell Gas (for District Heating) | PJ/yr. | 0 | 0 | 0 | 0 | 0 | 4.8e-05 | 0.25943
STEM | SPS1 | CH | Fuel input for electricity generation¦Gas¦Fossil gases¦Industrial CHPs gas | PJ/yr. | 0.86998 | 0.68071 | 0.5221 | 0.037488 | 0.011779 | 0.0065355 | 0.0034748
STEM | SPS1 | CH | Fuel input for electricity generation¦Gas¦Fossil gases¦Industrial CHPs gas (CCS) | PJ/yr. | 0 | 0 | 0 | 0 | 0 | 0 | 0.0013858
STEM | SPS1 | CH | Fuel input for electricity generation¦Gas¦Fossil gases¦Industrial CHPs fuel cells (gas reformer) | PJ/yr. | 0 | 0 | 0 | 0 | 0 | 0 | 0
STEM | SPS1 | CH | Fuel input for electricity generation¦Gas¦Fossil gases¦Residential single family CHPs gas | PJ/yr. | 0.026586 | 0.0018754 | 0.011127 | 0.0083049 | 0.003675 | 0.002228 | 0.00046607
STEM | SPS1 | CH | Fuel input for electricity generation¦Gas¦Fossil gases¦Residential single family CHPs fuel cells gas | PJ/yr. | 0 | 0 | 0 | 0.0014311 | 0.0014076 | 0.0014247 | 0.00054506
STEM | SPS1 | CH | Fuel input for electricity generation¦Gas¦Fossil gases¦Residential multi family CHPs gas | PJ/yr. | 0.039181 | 0.0019149 | 0.027667 | 1.7228 | 2.0614 | 1.7941 | 0.24846
STEM | SPS1 | CH | Fuel input for electricity generation¦Gas¦Fossil gases¦Residential multi family CHPs fuel cells gas | PJ/yr. | 0 | 0 | 0 | 0.0063515 | 0.034548 | 0.84538 | 0.40244
STEM | SPS1 | CH | Fuel input for electricity generation¦Gas¦Fossil gases¦Services sectors CHPs (bio)gas | PJ/yr. | 0 | 0 | 0 | 0 | 0 | 0 | 0
STEM | SPS1 | CH | Fuel input for electricity generation¦Gas¦Fossil gases¦Services sectors CHPs gas | PJ/yr. | 0.75682 | 0.77658 | 0.086257 | 0.025709 | 0.0059622 | 0.0017473 | 9.1727e-05
STEM | SPS1 | CH | Fuel input for electricity generation¦Gas¦Fossil gases¦Services sectors CHPs fuel cells (gas reformer) | PJ/yr. | 0 | 0 | 0 | 0.00090673 | 0.0016655 | 0.0030996 | 0.001432
STEM | SPS1 | CH | Fuel input for electricity generation¦Gas¦Synthetic gases | PJ/yr. | 1.1437 | 1.2817 | 1.449 | 1.62 | 1.7174 | 1.8995 | 5.4845
STEM | SPS1 | CH | Fuel input for electricity generation¦Gas¦Synthetic gases¦Gas turbines combined cycle | PJ/yr. | 0 | 0 | 0 | 0 | 0 | 4.6348e-05 | 2.3694
STEM | SPS1 | CH | Fuel input for electricity generation¦Gas¦Synthetic gases¦Gas turbines open cycle | PJ/yr. | 0 | 0 | 0 | 0.00037732 | 0.0003947 | 3.7473e-05 | 0.036992
STEM | SPS1 | CH | Fuel input for electricity generation¦Gas¦Synthetic gases¦Gas turbines combined cycle CCS | PJ/yr. | 0 | 0 | 0 | 0 | 0 | 2.6479e-05 | 0.28286
STEM | SPS1 | CH | Fuel input for electricity generation¦Gas¦Synthetic gases¦CHP Gas (for District Heating) | PJ/yr. | 0.033632 | 1.4502e-05 | 0.017395 | 0.00034776 | 0.00031396 | 1.7442e-05 | 0.09182
STEM | SPS1 | CH | Fuel input for electricity generation¦Gas¦Synthetic gases¦CHP Fuel Cell Gas (for District Heating) | PJ/yr. | 0 | 0 | 0 | 0 | 0 | 6.4145e-06 | 0.33916
STEM | SPS1 | CH | Fuel input for electricity generation¦Gas¦Synthetic gases¦Industrial CHPs gas | PJ/yr. | 0.023318 | 0.012414 | 0.0063257 | 0.0049714 | 0.0014434 | 0.00087337 | 0.0045427
STEM | SPS1 | CH | Fuel input for electricity generation¦Gas¦Synthetic gases¦Industrial CHPs gas (CCS) | PJ/yr. | 0 | 0 | 0 | 0 | 0 | 0 | 0.0018118
STEM | SPS1 | CH | Fuel input for electricity generation¦Gas¦Synthetic gases¦Industrial CHPs fuel cells (gas reformer) | PJ/yr. | 0 | 0 | 0 | 0 | 0 | 0 | 0
STEM | SPS1 | CH | Fuel input for electricity generation¦Gas¦Synthetic gases¦Residential single family CHPs gas | PJ/yr. | 0.00071259 | 3.4202e-05 | 0.00013482 | 0.0011013 | 0.00045036 | 0.00029774 | 0.00060931
STEM | SPS1 | CH | Fuel input for electricity generation¦Gas¦Synthetic gases¦Residential single family CHPs fuel cells gas | PJ/yr. | 0 | 0 | 0 | 0.00018979 | 0.0001725 | 0.00019039 | 0.00071258
STEM | SPS1 | CH | Fuel input for electricity generation¦Gas¦Synthetic gases¦Residential multi family CHPs gas | PJ/yr. | 0.0010502 | 3.4923e-05 | 0.00033521 | 0.22846 | 0.25262 | 0.23976 | 0.32482
STEM | SPS1 | CH | Fuel input for electricity generation¦Gas¦Synthetic gases¦Residential multi family CHPs fuel cells gas | PJ/yr. | 0 | 0 | 0 | 0.00084229 | 0.0042337 | 0.11297 | 0.52612
STEM | SPS1 | CH | Fuel input for electricity generation¦Gas¦Synthetic gases¦Services sectors CHPs (bio)gas | PJ/yr. | 1.0647 | 1.255 | 1.4237 | 1.3802 | 1.4569 | 1.5446 | 1.5036
STEM | SPS1 | CH | Fuel input for electricity generation¦Gas¦Synthetic gases¦Services sectors CHPs gas | PJ/yr. | 0.020285 | 0.014162 | 0.0010451 | 0.0034093 | 0.00073064 | 0.0002335 | 0.00011992
STEM | SPS1 | CH | Fuel input for electricity generation¦Gas¦Synthetic gases¦Services sectors CHPs fuel cells (gas reformer) | PJ/yr. | 0 | 0 | 0 | 0.00012024 | 0.0002041 | 0.00041422 | 0.0018721
STEM | SPS1 | CH | Fuel input for electricity generation¦Wastes | PJ/yr. | 22.4955 | 24.6244 | 26.5404 | 24.6258 | 25.1917 | 25.9556 | 46.7752
STEM | SPS1 | CH | Fuel input for electricity generation¦Wastes¦Wastes Incineration (electric only) | PJ/yr. | 18.2036 | 20.4298 | 22.9364 | 20.6966 | 20.9588 | 21.4516 | 0.0026045
STEM | SPS1 | CH | Fuel input for electricity generation¦Wastes¦Wastes Incineration (electric only) CCS | PJ/yr. | 0 | 0 | 0 | 0 | 0 | 0 | 26.231
STEM | SPS1 | CH | Fuel input for electricity generation¦Wastes¦CHP Wastes (for District Heating) | PJ/yr. | 3.8975 | 3.7854 | 3.6002 | 3.9275 | 4.2316 | 4.5017 | 16.8952
STEM | SPS1 | CH | Fuel input for electricity generation¦Wastes¦CHP Wastes (for District Heating) CCS | PJ/yr. | 0 | 0 | 0 | 0 | 0 | 0 | 2.4552
STEM | SPS1 | CH | Fuel input for electricity generation¦Wastes¦Industrial CHPs wastes | PJ/yr. | 0.39445 | 0.40919 | 0.0038015 | 0.0017525 | 0.0013204 | 0.00227 | 0.00022688
STEM | SPS1 | CH | Fuel input for electricity generation¦Wastes¦Industrial CHPs wastes CCS | PJ/yr. | 0 | 0 | 0 | 0 | 0 | 0 | 1.1909
STEM | SPS1 | CH | Fuel input for electricity generation¦Wastes¦Renewable | PJ/yr. | 11.0505 | 12.1076 | 13.2683 | 12.312 | 12.5952 | 12.9766 | 22.7921
STEM | SPS1 | CH | Fuel input for electricity generation¦Wastes¦Renewable¦Wastes Incineration (electric only) | PJ/yr. | 9.1018 | 10.2149 | 11.4682 | 10.3483 | 10.4794 | 10.7258 | 0.0013023
STEM | SPS1 | CH | Fuel input for electricity generation¦Wastes¦Renewable¦Wastes Incineration (electric only) CCS | PJ/yr. | 0 | 0 | 0 | 0 | 0 | 0 | 13.1155
STEM | SPS1 | CH | Fuel input for electricity generation¦Wastes¦Renewable¦CHP Wastes (for District Heating) | PJ/yr. | 1.9487 | 1.8927 | 1.8001 | 1.9637 | 2.1158 | 2.2508 | 8.4476
STEM | SPS1 | CH | Fuel input for electricity generation¦Wastes¦Renewable¦CHP Wastes (for District Heating) CCS | PJ/yr. | 0 | 0 | 0 | 0 | 0 | 0 | 1.2276
STEM | SPS1 | CH | Fuel input for electricity generation¦Wastes¦Renewable¦Industrial CHPs wastes | PJ/yr. | 0 | 0 | 0 | 0 | 0 | 0 | 0
STEM | SPS1 | CH | Fuel input for electricity generation¦Wastes¦Renewable¦Industrial CHPs wastes CCS | PJ/yr. | 0 | 0 | 0 | 0 | 0 | 0 | 0
STEM | SPS1 | CH | Fuel input for electricity generation¦Wastes¦Non Renewable | PJ/yr. | 11.445 | 12.5168 | 13.2721 | 12.3138 | 12.5965 | 12.9789 | 23.9832
STEM | SPS1 | CH | Fuel input for electricity generation¦Wastes¦Non Renewable¦Wastes Incineration (electric only) | PJ/yr. | 9.1018 | 10.2149 | 11.4682 | 10.3483 | 10.4794 | 10.7258 | 0.0013023
STEM | SPS1 | CH | Fuel input for electricity generation¦Wastes¦Non Renewable¦Wastes Incineration (electric only) CCS | PJ/yr. | 0 | 0 | 0 | 0 | 0 | 0 | 13.1155
STEM | SPS1 | CH | Fuel input for electricity generation¦Wastes¦Non Renewable¦CHP Wastes (for District Heating) | PJ/yr. | 1.9487 | 1.8927 | 1.8001 | 1.9637 | 2.1158 | 2.2508 | 8.4476
STEM | SPS1 | CH | Fuel input for electricity generation¦Wastes¦Non Renewable¦CHP Wastes (for District Heating) CCS | PJ/yr. | 0 | 0 | 0 | 0 | 0 | 0 | 1.2276
STEM | SPS1 | CH | Fuel input for electricity generation¦Wastes¦Non Renewable¦Industrial CHPs wastes | PJ/yr. | 0.39445 | 0.40919 | 0.0038015 | 0.0017525 | 0.0013204 | 0.00227 | 0.00022688
STEM | SPS1 | CH | Fuel input for electricity generation¦Wastes¦Non Renewable¦Industrial CHPs wastes CCS | PJ/yr. | 0 | 0 | 0 | 0 | 0 | 0 | 1.1909
STEM | SPS1 | CH | Fuel input for electricity generation¦Wood | PJ/yr. | 0.18092 | 0.16227 | 1.349 | 3.446 | 4.3662 | 6.1015 | 10.0261
STEM | SPS1 | CH | Fuel input for electricity generation¦Wood¦CHP Wood (for District Heating) | PJ/yr. | 2.1185e-05 | 0.0017564 | 0.0018732 | 0.077195 | 0.13516 | 0.1669 | 0.1918
STEM | SPS1 | CH | Fuel input for electricity generation¦Wood¦Biomass with CCS (BECCS) | PJ/yr. | 0 | 0 | 0 | 0 | 0 | 0.59832 | 3.8364
STEM | SPS1 | CH | Fuel input for electricity generation¦Wood¦Industrial CHPs wood | PJ/yr. | 0.1809 | 0.16051 | 1.3471 | 3.0312 | 3.6678 | 4.0063 | 3.2126
STEM | SPS1 | CH | Fuel input for electricity generation¦Wood¦Industrial CHPs wood (CCS) | PJ/yr. | 0 | 0 | 0 | 0 | 0 | 0 | 1.4522
STEM | SPS1 | CH | Fuel input for electricity generation¦Wood¦Residential single family CHPs wood | PJ/yr. | 0 | 0 | 0 | 0.12319 | 0.18341 | 0.33615 | 0.39827
STEM | SPS1 | CH | Fuel input for electricity generation¦Wood¦Residential multi family CHPs wood | PJ/yr. | 0 | 0 | 0 | 0.12497 | 0.18446 | 0.63271 | 0.60502
STEM | SPS1 | CH | Fuel input for electricity generation¦Wood¦Services sectors CHPs wood | PJ/yr. | 0 | 0 | 0 | 0.089421 | 0.19533 | 0.3612 | 0.32985
STEM | SPS1 | CH | Fuel input for electricity generation¦Wind | PJ/yr. | 0.524 | 0.54529 | 0.50316 | 1.6453 | 1.6141 | 3.1942 | 6.12
STEM | SPS1 | CH | Fuel input for electricity generation¦Wind¦Wind turbines | PJ/yr. | 0.524 | 0.54529 | 0.50316 | 1.6453 | 1.6141 | 3.1942 | 6.12
STEM | SPS1 | CH | Fuel input for electricity generation¦Solar | PJ/yr. | 9.355 | 12.8214 | 28.8 | 31.175 | 50.9474 | 63.965 | 90.0001
STEM | SPS1 | CH | Fuel input for electricity generation¦Solar¦Solar PV (large scale) | PJ/yr. | 0 | 0 | 0.1408 | 0.15585 | 0.82965 | 1.4212 | 1.6148
STEM | SPS1 | CH | Fuel input for electricity generation¦Solar¦Solar PV (Industry) | PJ/yr. | 3.518 | 4.8486 | 11.1615 | 12.1145 | 30.1624 | 40.8476 | 64.3112
STEM | SPS1 | CH | Fuel input for electricity generation¦Solar¦Solar PV (Residential single family) | PJ/yr. | 2.1349 | 3.3907 | 4.0431 | 4.347 | 4.6122 | 4.8956 | 5.5159
STEM | SPS1 | CH | Fuel input for electricity generation¦Solar¦Solar PV (Residential multi family) | PJ/yr. | 0.86248 | 1.2876 | 3.488 | 3.8199 | 4.0167 | 4.2216 | 4.6633
STEM | SPS1 | CH | Fuel input for electricity generation¦Solar¦Solar PV (Services) | PJ/yr. | 2.8396 | 3.2945 | 9.9666 | 10.7377 | 11.3265 | 12.5789 | 13.8949
STEM | SPS1 | CH | Fuel input for electricity generation¦Geothermal | PJ/yr. | 0 | 0 | 0 | 0 | 0 | 0 | 0
STEM | SPS1 | CH | Fuel input for electricity generation¦Geothermal¦Deep geothermal | PJ/yr. | 0 | 0 | 0 | 0 | 0 | 0 | 0
STEM | SPS1 | CH | Fuel input for electricity generation¦Hydrogen | PJ/yr. | 0 | 0 | 0 | 0.0041943 | 0.0052449 | 0.1745 | 0.40026
STEM | SPS1 | CH | Fuel input for electricity generation¦Hydrogen¦CHP Fuel Cell Hydrogen (for District Heating) | PJ/yr. | 0 | 0 | 0 | 0 | 0 | 0.1726 | 0.16897
STEM | SPS1 | CH | Fuel input for electricity generation¦Hydrogen¦Industrial CHPs fuel cells (hydrogen) | PJ/yr. | 0 | 0 | 0 | 0 | 0.0033003 | 0.0011267 | 0.21316
STEM | SPS1 | CH | Fuel input for electricity generation¦Hydrogen¦Services sectors CHPs fuel cells (hydrogen) | PJ/yr. | 0 | 0 | 0 | 0.0041943 | 0.0019445 | 0.00076635 | 0.018135
STEM | SPS1 | CH | Fuel input for electricity generation¦Electricity storage (non hydro) | PJ/yr. | 0.16869 | 0.042955 | 0.43441 | 1.097 | 1.1698 | 0.89921 | 1.5099
STEM | SPS1 | CH | Fuel input for electricity generation¦Electricity storage (non hydro)¦CAES | PJ/yr. | 0.13523 | 0.013221 | 0.023177 | 0.135 | 0.0036637 | 0.00085467 | 0.027829
STEM | SPS1 | CH | Fuel input for electricity generation¦Electricity storage (non hydro)¦Battery storage large size centralised | PJ/yr. | 0.0094741 | 0.0074858 | 0.019594 | 0.070136 | 0.0375 | 0.03751 | 0.39932
STEM | SPS1 | CH | Fuel input for electricity generation¦Electricity storage (non hydro)¦Battery storage medium size centralised | PJ/yr. | 0.0083822 | 0.0067249 | 0.018103 | 0.082338 | 0.053692 | 0.017747 | 0.06141
STEM | SPS1 | CH | Fuel input for electricity generation¦Electricity storage (non hydro)¦Batteries in industry | PJ/yr. | 0.0026241 | 0.0026102 | 0.082893 | 0.18865 | 0.55081 | 0.55852 | 0.65038
STEM | SPS1 | CH | Fuel input for electricity generation¦Electricity storage (non hydro)¦Batteries in residential single family houses | PJ/yr. | 0.0051333 | 0.0051077 | 0.12515 | 0.26303 | 0.22342 | 0.11415 | 0.15929
STEM | SPS1 | CH | Fuel input for electricity generation¦Electricity storage (non hydro)¦Batteries in residential multi-family houses | PJ/yr. | 0.0051774 | 0.0051508 | 0.057803 | 0.10591 | 0.086454 | 0.051077 | 0.054807
STEM | SPS1 | CH | Fuel input for electricity generation¦Electricity storage (non hydro)¦Batteries in Services sector | PJ/yr. | 0.0026693 | 0.0026546 | 0.10769 | 0.25191 | 0.21421 | 0.11934 | 0.15691
| SPS1 | CH | Fuel input for heat generation from CHPs and heat plants | PJ/yr. | 55.9986 | 57.9356 | 52.1589 | 73.6193 | 81.5003 | 86.6254 | 74.2532
| SPS1 | CH | Fuel input for heat generation from CHPs and heat plants¦District heating | PJ/yr. | 48.0249 | 49.8987 | 45.1483 | 60.0084 | 65.568 | 68.3421 | 52.3349
| SPS1 | CH | Fuel input for heat generation from CHPs and heat plants¦District heating¦CHP | PJ/yr. | 38.855 | 36.498 | 35.7245 | 35.4297 | 36.7677 | 37.9887 | 23.6337
| SPS1 | CH | Fuel input for heat generation from CHPs and heat plants¦District heating¦CHP¦Oil | PJ/yr. | 0.023145 | 1.7653 | 0.026823 | 0.0018688 | 0.0023845 | 0.00015712 | 0.00017627
| SPS1 | CH | Fuel input for heat generation from CHPs and heat plants¦District heating¦CHP¦Oil¦CHP Oil (for District Heating) | PJ/yr. | 0.023145 | 1.7653 | 0.026823 | 0.0018688 | 0.0023845 | 0.00015712 | 0.00017627
| SPS1 | CH | Fuel input for heat generation from CHPs and heat plants¦District heating¦CHP¦Oil¦Fossil liquids | PJ/yr. | 0.023145 | 1.7653 | 0.026823 | 0.0018688 | 0.0023845 | 0.00015712 | 0.00017627
| SPS1 | CH | Fuel input for heat generation from CHPs and heat plants¦District heating¦CHP¦Oil¦Fossil liquids¦CHP Oil (for District Heating) | PJ/yr. | 0.023145 | 1.7653 | 0.026823 | 0.0018688 | 0.0023845 | 0.00015712 | 0.00017627
| SPS1 | CH | Fuel input for heat generation from CHPs and heat plants¦District heating¦CHP¦Oil¦Synthetic liquids | PJ/yr. | 0 | 0 | 0 | 0 | 0 | 0 | 0
| SPS1 | CH | Fuel input for heat generation from CHPs and heat plants¦District heating¦CHP¦Oil¦Synthetic liquids¦CHP Oil (for District Heating) | PJ/yr. | 0 | 0 | 0 | 0 | 0 | 0 | 0
| SPS1 | CH | Fuel input for heat generation from CHPs and heat plants¦District heating¦CHP¦Gas | PJ/yr. | 2.4058 | 0.0015559 | 2.9105 | 0.0063524 | 0.0061178 | 0.00038243 | 1.1324
| SPS1 | CH | Fuel input for heat generation from CHPs and heat plants¦District heating¦CHP¦Gas¦CHP Gas (for District Heating) | PJ/yr. | 2.4058 | 0.0015559 | 2.9105 | 0.0063524 | 0.0061178 | 0.00031305 | 0.33922
| SPS1 | CH | Fuel input for heat generation from CHPs and heat plants¦District heating¦CHP¦Gas¦CHP Fuel Cell Gas (for District Heating) | PJ/yr. | 0 | 0 | 0 | 0 | 0 | 6.9378e-05 | 0.79313
| SPS1 | CH | Fuel input for heat generation from CHPs and heat plants¦District heating¦CHP¦Gas¦Fossil gases | PJ/yr. | 2.343 | 0.001528 | 2.8757 | 0.0056086 | 0.0054499 | 0.00033735 | 0.49076
| SPS1 | CH | Fuel input for heat generation from CHPs and heat plants¦District heating¦CHP¦Gas¦Fossil gases¦CHP Gas (for District Heating) | PJ/yr. | 2.343 | 0.001528 | 2.8757 | 0.0056086 | 0.0054499 | 0.00027615 | 0.14702
| SPS1 | CH | Fuel input for heat generation from CHPs and heat plants¦District heating¦CHP¦Gas¦Fossil gases¦CHP Fuel Cell Gas (for District Heating) | PJ/yr. | 0 | 0 | 0 | 0 | 0 | 6.12e-05 | 0.34374
| SPS1 | CH | Fuel input for heat generation from CHPs and heat plants¦District heating¦CHP¦Gas¦Synthetic gases | PJ/yr. | 0.0628 | 2.7866e-05 | 0.034842 | 0.00074377 | 0.00066787 | 4.5082e-05 | 0.64159
| SPS1 | CH | Fuel input for heat generation from CHPs and heat plants¦District heating¦CHP¦Gas¦Synthetic gases¦CHP Gas (for District Heating) | PJ/yr. | 0.0628 | 2.7866e-05 | 0.034842 | 0.00074377 | 0.00066787 | 3.6903e-05 | 0.1922
| SPS1 | CH | Fuel input for heat generation from CHPs and heat plants¦District heating¦CHP¦Gas¦Synthetic gases¦CHP Fuel Cell Gas (for District Heating) | PJ/yr. | 0 | 0 | 0 | 0 | 0 | 8.1785e-06 | 0.44939
| SPS1 | CH | Fuel input for heat generation from CHPs and heat plants¦District heating¦CHP¦Wastes | PJ/yr. | 36.4204 | 34.6878 | 32.7261 | 35.2196 | 36.4058 | 37.3421 | 21.7864
| SPS1 | CH | Fuel input for heat generation from CHPs and heat plants¦District heating¦CHP¦Wastes¦CHP Wastes (for District Heating) | PJ/yr. | 36.4204 | 34.6878 | 32.7261 | 35.2196 | 36.4058 | 37.3421 | 0.03296
| SPS1 | CH | Fuel input for heat generation from CHPs and heat plants¦District heating¦CHP¦Wastes¦CHP Wastes (for District Heating) CCS | PJ/yr. | 0 | 0 | 0 | 0 | 0 | 0 | 21.7534
| SPS1 | CH | Fuel input for heat generation from CHPs and heat plants¦District heating¦CHP¦Wastes¦Renewable | PJ/yr. | 18.2102 | 17.3439 | 16.363 | 17.6098 | 18.2029 | 18.6711 | 10.8932
| SPS1 | CH | Fuel input for heat generation from CHPs and heat plants¦District heating¦CHP¦Wastes¦Renewable¦CHP Wastes (for District Heating) | PJ/yr. | 18.2102 | 17.3439 | 16.363 | 17.6098 | 18.2029 | 18.6711 | 0.01648
| SPS1 | CH | Fuel input for heat generation from CHPs and heat plants¦District heating¦CHP¦Wastes¦Renewable¦CHP Wastes (for District Heating) CCS | PJ/yr. | 0 | 0 | 0 | 0 | 0 | 0 | 10.8767
| SPS1 | CH | Fuel input for heat generation from CHPs and heat plants¦District heating¦CHP¦Wastes¦Non Renewable | PJ/yr. | 18.2102 | 17.3439 | 16.363 | 17.6098 | 18.2029 | 18.6711 | 10.8932
| SPS1 | CH | Fuel input for heat generation from CHPs and heat plants¦District heating¦CHP¦Wastes¦Non Renewable¦CHP Wastes (for District Heating) | PJ/yr. | 18.2102 | 17.3439 | 16.363 | 17.6098 | 18.2029 | 18.6711 | 0.01648
| SPS1 | CH | Fuel input for heat generation from CHPs and heat plants¦District heating¦CHP¦Wastes¦Non Renewable¦CHP Wastes (for District Heating) CCS | PJ/yr. | 0 | 0 | 0 | 0 | 0 | 0 | 10.8767
| SPS1 | CH | Fuel input for heat generation from CHPs and heat plants¦District heating¦CHP¦Wood | PJ/yr. | 0.0056017 | 0.043347 | 0.06105 | 0.20188 | 0.35347 | 0.43646 | 0.50158
| SPS1 | CH | Fuel input for heat generation from CHPs and heat plants¦District heating¦CHP¦Wood¦CHP Wood (for District Heating) | PJ/yr. | 0.0056017 | 0.043347 | 0.06105 | 0.20188 | 0.35347 | 0.43646 | 0.50158
| SPS1 | CH | Fuel input for heat generation from CHPs and heat plants¦District heating¦CHP¦Hydrogen | PJ/yr. | 0 | 0 | 0 | 0 | 0 | 0.20959 | 0.21322
| SPS1 | CH | Fuel input for heat generation from CHPs and heat plants¦District heating¦CHP¦Hydrogen¦CHP Fuel Cell Hydrogen (for District Heating) | PJ/yr. | 0 | 0 | 0 | 0 | 0 | 0.20959 | 0.21322
| SPS1 | CH | Fuel input for heat generation from CHPs and heat plants¦District heating¦Heat plants | PJ/yr. | 9.1699 | 13.4007 | 9.4238 | 24.5788 | 28.8002 | 30.3534 | 28.7012
| SPS1 | CH | Fuel input for heat generation from CHPs and heat plants¦District heating¦Heat plants¦Gas | PJ/yr. | 4.396 | 5.7132 | 2.3761 | 17.2332 | 20.7009 | 20.8092 | 17.5395
| SPS1 | CH | Fuel input for heat generation from CHPs and heat plants¦District heating¦Heat plants¦Gas¦Heat plant gas | PJ/yr. | 4.396 | 5.7132 | 2.3761 | 17.2332 | 20.7009 | 20.8092 | 17.5395
| SPS1 | CH | Fuel input for heat generation from CHPs and heat plants¦District heating¦Heat plants¦Fossil gases | PJ/yr. | 2.0281 | 3.3453 | 0.0081803 | 7.1635 | 6.8963 | 3.2697 | 7.9839e-05
| SPS1 | CH | Fuel input for heat generation from CHPs and heat plants¦District heating¦Heat plants¦Fossil gases¦Heat plant gas | PJ/yr. | 2.0281 | 3.3453 | 0.0081803 | 7.1635 | 6.8963 | 3.2697 | 7.9839e-05
| SPS1 | CH | Fuel input for heat generation from CHPs and heat plants¦District heating¦Heat plants¦Synthetic gases | PJ/yr. | 1.184 | 1.184 | 1.184 | 5.0349 | 6.9023 | 8.7697 | 8.7697
| SPS1 | CH | Fuel input for heat generation from CHPs and heat plants¦District heating¦Heat plants¦Synthetic gases¦Heat plant gas | PJ/yr. | 1.184 | 1.184 | 1.184 | 5.0349 | 6.9023 | 8.7697 | 8.7697
| SPS1 | CH | Fuel input for heat generation from CHPs and heat plants¦District heating¦Heat plants¦Nuclear fuel | PJ/yr. | 1.45 | 3.8019 | 3.7505 | 0.83545 | 0.6501 | 0 | 0
| SPS1 | CH | Fuel input for heat generation from CHPs and heat plants¦District heating¦Heat plants¦Nuclear fuel¦Heat plant nuclear | PJ/yr. | 1.45 | 3.8019 | 3.7505 | 0.83545 | 0.6501 | 0 | 0
| SPS1 | CH | Fuel input for heat generation from CHPs and heat plants¦District heating¦Heat plants¦Oil | PJ/yr. | 0.21544 | 0.21742 | 0.0028933 | 0.00085479 | 9.9267e-05 | 2.5757e-05 | 8.5119e-06
| SPS1 | CH | Fuel input for heat generation from CHPs and heat plants¦District heating¦Heat plants¦Oil¦Heat plant oil | PJ/yr. | 0.21544 | 0.21742 | 0.0028933 | 0.00085479 | 9.9267e-05 | 2.5757e-05 | 8.5119e-06
| SPS1 | CH | Fuel input for heat generation from CHPs and heat plants¦District heating¦Heat plants¦Oil¦Fossil liquids | PJ/yr. | 0.21544 | 0.21742 | 0.0028933 | 0.00085479 | 9.9267e-05 | 2.5757e-05 | 8.5119e-06
| SPS1 | CH | Fuel input for heat generation from CHPs and heat plants¦District heating¦Heat plants¦Oil¦Fossil liquids¦Heat plant oil | PJ/yr. | 0.21544 | 0.21742 | 0.0028933 | 0.00085479 | 9.9267e-05 | 2.5757e-05 | 8.5119e-06
| SPS1 | CH | Fuel input for heat generation from CHPs and heat plants¦District heating¦Heat plants¦Oil¦Synthetic liquids | PJ/yr. | 0 | 0 | 0 | 0 | 0 | 0 | 0
| SPS1 | CH | Fuel input for heat generation from CHPs and heat plants¦District heating¦Heat plants¦Oil¦Synthetic liquids¦Heat plant oil | PJ/yr. | 0 | 0 | 0 | 0 | 0 | 0 | 0
| SPS1 | CH | Fuel input for heat generation from CHPs and heat plants¦District heating¦Heat plants¦Wood | PJ/yr. | 3.1084 | 2.8053 | 2.4052 | 5.1497 | 5.7955 | 6.4365 | 7.7288
| SPS1 | CH | Fuel input for heat generation from CHPs and heat plants¦District heating¦Heat plants¦Wood¦Heat plant wood | PJ/yr. | 3.1084 | 2.8053 | 2.4052 | 5.1497 | 5.7955 | 6.4365 | 7.7288
| SPS1 | CH | Fuel input for heat generation from CHPs and heat plants¦District heating¦Heat plants¦Solar | PJ/yr. | 0 | 0 | 0 | 0 | 0 | 0 | 0
| SPS1 | CH | Fuel input for heat generation from CHPs and heat plants¦District heating¦Heat plants¦Solar¦Heat plant solar | PJ/yr. | 0 | 0 | 0 | 0 | 0 | 0 | 0
| SPS1 | CH | Fuel input for heat generation from CHPs and heat plants¦District heating¦Heat plants¦Geothermal | PJ/yr. | 0 | 0 | 0 | 0 | 0 | 0 | 0
| SPS1 | CH | Fuel input for heat generation from CHPs and heat plants¦District heating¦Heat plants¦Geothermal¦Heat plant deep geothermal | PJ/yr. | 0 | 0 | 0 | 0 | 0 | 0 | 0
| SPS1 | CH | Fuel input for heat generation from CHPs and heat plants¦District heating¦Heat plants¦Electricity | PJ/yr. | 0 | 0.8629 | 0.88905 | 1.3595 | 1.6537 | 3.1077 | 3.4329
| SPS1 | CH | Fuel input for heat generation from CHPs and heat plants¦District heating¦Heat plants¦Electricity¦Heat pump electric | PJ/yr. | 0 | 0.8629 | 0.88905 | 1.3595 | 1.6537 | 3.1077 | 3.4329
| SPS1 | CH | Fuel input for heat generation from CHPs and heat plants¦On-site CHPs | PJ/yr. | 7.9737 | 8.0368 | 7.0106 | 13.6109 | 15.9324 | 18.2832 | 21.9183
| SPS1 | CH | Fuel input for heat generation from CHPs and heat plants¦On-site CHPs¦Oil | PJ/yr. | 0.28635 | 0.64162 | 0.28747 | 0.57443 | 0.54048 | 0.00032412 | 0.44876
| SPS1 | CH | Fuel input for heat generation from CHPs and heat plants¦On-site CHPs¦Oil¦Industrial CHPs oil | PJ/yr. | 0.28635 | 0.64162 | 0.28747 | 0.57443 | 0.54048 | 0.00032412 | 0.44876
| SPS1 | CH | Fuel input for heat generation from CHPs and heat plants¦On-site CHPs¦Oil¦Fossil liquids | PJ/yr. | 0.28635 | 0.64162 | 0.28747 | 0.57443 | 0.54048 | 0.00032412 | 0.44876
| SPS1 | CH | Fuel input for heat generation from CHPs and heat plants¦On-site CHPs¦Oil¦Fossil liquids¦Industrial CHPs oil | PJ/yr. | 0.28635 | 0.64162 | 0.28747 | 0.57443 | 0.54048 | 0.00032412 | 0.44876
| SPS1 | CH | Fuel input for heat generation from CHPs and heat plants¦On-site CHPs¦Oil¦Synthetic liquids | PJ/yr. | 0 | 0 | 0 | 0 | 0 | 0 | 0
| SPS1 | CH | Fuel input for heat generation from CHPs and heat plants¦On-site CHPs¦Oil¦Synthetic liquids¦Industrial CHPs oil | PJ/yr. | 0 | 0 | 0 | 0 | 0 | 0 | 0
| SPS1 | CH | Fuel input for heat generation from CHPs and heat plants¦On-site CHPs¦Gas | PJ/yr. | 3.678 | 3.5315 | 2.6936 | 5.8013 | 6.3406 | 6.3787 | 3.1689
| SPS1 | CH | Fuel input for heat generation from CHPs and heat plants¦On-site CHPs¦Gas¦Industrial CHPs gas | PJ/yr. | 1.0387 | 0.7839 | 0.58973 | 0.046743 | 0.021519 | 0.0083913 | 0.0088614
| SPS1 | CH | Fuel input for heat generation from CHPs and heat plants¦On-site CHPs¦Gas¦Industrial CHPs gas (CCS) | PJ/yr. | 0 | 0 | 0 | 0 | 0 | 2.8534e-05 | 0.0035342
| SPS1 | CH | Fuel input for heat generation from CHPs and heat plants¦On-site CHPs¦Gas¦Industrial CHPs fuel cells (gas reformer) | PJ/yr. | 0 | 0 | 0 | 0 | 0 | 0 | 0
| SPS1 | CH | Fuel input for heat generation from CHPs and heat plants¦On-site CHPs¦Gas¦Residential single family CHPs gas | PJ/yr. | 0.065719 | 0.0045508 | 0.026427 | 0.023306 | 0.010939 | 0.0071278 | 0.0033299
| SPS1 | CH | Fuel input for heat generation from CHPs and heat plants¦On-site CHPs¦Gas¦Residential single family CHPs fuel cells gas | PJ/yr. | 0 | 0 | 0 | 0 | 0 | 0 | 0
| SPS1 | CH | Fuel input for heat generation from CHPs and heat plants¦On-site CHPs¦Gas¦Residential multi family CHPs gas | PJ/yr. | 0.087398 | 0.0041947 | 0.059352 | 4.0399 | 4.7636 | 4.9543 | 1.7842
| SPS1 | CH | Fuel input for heat generation from CHPs and heat plants¦On-site CHPs¦Gas¦Residential multi family CHPs fuel cells gas | PJ/yr. | 0 | 0 | 0 | 0 | 0 | 0 | 0
| SPS1 | CH | Fuel input for heat generation from CHPs and heat plants¦On-site CHPs¦Gas¦Services sectors CHPs (bio)gas | PJ/yr. | 1.5807 | 1.7911 | 1.909 | 1.6522 | 1.5345 | 1.4049 | 1.3676
| SPS1 | CH | Fuel input for heat generation from CHPs and heat plants¦On-site CHPs¦Gas¦Services sectors CHPs gas | PJ/yr. | 0.90546 | 0.94782 | 0.10903 | 0.038802 | 0.009479 | 0.0029712 | 0.00031747
| SPS1 | CH | Fuel input for heat generation from CHPs and heat plants¦On-site CHPs¦Gas¦Services sectors CHPs fuel cells (gas reformer) | PJ/yr. | 0 | 0 | 0 | 0.00030785 | 0.00055629 | 0.0010369 | 0.00095923
| SPS1 | CH | Fuel input for heat generation from CHPs and heat plants¦On-site CHPs¦Gas¦Fossil gases | PJ/yr. | 2.0425 | 1.7093 | 0.77514 | 3.6633 | 4.2814 | 4.3875 | 0.78065
| SPS1 | CH | Fuel input for heat generation from CHPs and heat plants¦On-site CHPs¦Gas¦Fossil gases¦Industrial CHPs gas | PJ/yr. | 1.0116 | 0.76986 | 0.58267 | 0.04127 | 0.01917 | 0.0074021 | 0.0038405
| SPS1 | CH | Fuel input for heat generation from CHPs and heat plants¦On-site CHPs¦Gas¦Fossil gases¦Industrial CHPs gas (CCS) | PJ/yr. | 0 | 0 | 0 | 0 | 0 | 2.8534e-05 | 0.0015317
| SPS1 | CH | Fuel input for heat generation from CHPs and heat plants¦On-site CHPs¦Gas¦Fossil gases¦Industrial CHPs fuel cells (gas reformer) | PJ/yr. | 0 | 0 | 0 | 0 | 0 | 0 | 0
| SPS1 | CH | Fuel input for heat generation from CHPs and heat plants¦On-site CHPs¦Gas¦Fossil gases¦Residential single family CHPs gas | PJ/yr. | 0.064004 | 0.0044693 | 0.02611 | 0.020578 | 0.0097452 | 0.0062876 | 0.0014432
| SPS1 | CH | Fuel input for heat generation from CHPs and heat plants¦On-site CHPs¦Gas¦Fossil gases¦Residential single family CHPs fuel cells gas | PJ/yr. | 0 | 0 | 0 | 0 | 0 | 0 | 0
| SPS1 | CH | Fuel input for heat generation from CHPs and heat plants¦On-site CHPs¦Gas¦Fossil gases¦Residential multi family CHPs gas | PJ/yr. | 0.085116 | 0.0041195 | 0.058642 | 3.5669 | 4.2435 | 4.3702 | 0.77329
| SPS1 | CH | Fuel input for heat generation from CHPs and heat plants¦On-site CHPs¦Gas¦Fossil gases¦Residential multi family CHPs fuel cells gas | PJ/yr. | 0 | 0 | 0 | 0 | 0 | 0 | 0
| SPS1 | CH | Fuel input for heat generation from CHPs and heat plants¦On-site CHPs¦Gas¦Fossil gases¦Services sectors CHPs (bio)gas | PJ/yr. | 0 | 0 | 0 | 0 | 0 | 0 | 0
| SPS1 | CH | Fuel input for heat generation from CHPs and heat plants¦On-site CHPs¦Gas¦Fossil gases¦Services sectors CHPs gas | PJ/yr. | 0.88183 | 0.93085 | 0.10772 | 0.034259 | 0.0084442 | 0.002621 | 0.00013759
| SPS1 | CH | Fuel input for heat generation from CHPs and heat plants¦On-site CHPs¦Gas¦Fossil gases¦Services sectors CHPs fuel cells (gas reformer) | PJ/yr. | 0 | 0 | 0 | 0.00027181 | 0.00049556 | 0.00091464 | 0.00041573
| SPS1 | CH | Fuel input for heat generation from CHPs and heat plants¦On-site CHPs¦Gas¦Synthetic gases | PJ/yr. | 1.6354 | 1.8222 | 1.9184 | 2.138 | 2.0592 | 1.9912 | 2.3882
| SPS1 | CH | Fuel input for heat generation from CHPs and heat plants¦On-site CHPs¦Gas¦Synthetic gases¦Industrial CHPs gas | PJ/yr. | 0.027114 | 0.01404 | 0.0070596 | 0.005473 | 0.0023492 | 0.00098918 | 0.0050209
| SPS1 | CH | Fuel input for heat generation from CHPs and heat plants¦On-site CHPs¦Gas¦Synthetic gases¦Industrial CHPs gas (CCS) | PJ/yr. | 0 | 0 | 0 | 0 | 0 | 0 | 0.0020025
| SPS1 | CH | Fuel input for heat generation from CHPs and heat plants¦On-site CHPs¦Gas¦Synthetic gases¦Industrial CHPs fuel cells (gas reformer) | PJ/yr. | 0 | 0 | 0 | 0 | 0 | 0 | 0
| SPS1 | CH | Fuel input for heat generation from CHPs and heat plants¦On-site CHPs¦Gas¦Synthetic gases¦Residential single family CHPs gas | PJ/yr. | 0.0017155 | 8.1507e-05 | 0.00031635 | 0.0027288 | 0.0011942 | 0.00084024 | 0.0018867
| SPS1 | CH | Fuel input for heat generation from CHPs and heat plants¦On-site CHPs¦Gas¦Synthetic gases¦Residential single family CHPs fuel cells gas | PJ/yr. | 0 | 0 | 0 | 0 | 0 | 0 | 0
| SPS1 | CH | Fuel input for heat generation from CHPs and heat plants¦On-site CHPs¦Gas¦Synthetic gases¦Residential multi family CHPs gas | PJ/yr. | 0.0022814 | 7.5128e-05 | 0.0007105 | 0.47302 | 0.52003 | 0.58402 | 1.011
| SPS1 | CH | Fuel input for heat generation from CHPs and heat plants¦On-site CHPs¦Gas¦Synthetic gases¦Residential multi family CHPs fuel cells gas | PJ/yr. | 0 | 0 | 0 | 0 | 0 | 0 | 0
| SPS1 | CH | Fuel input for heat generation from CHPs and heat plants¦On-site CHPs¦Gas¦Synthetic gases¦Services sectors CHPs (bio)gas | PJ/yr. | 1.5807 | 1.7911 | 1.909 | 1.6522 | 1.5345 | 1.4049 | 1.3676
| SPS1 | CH | Fuel input for heat generation from CHPs and heat plants¦On-site CHPs¦Gas¦Synthetic gases¦Services sectors CHPs gas | PJ/yr. | 0.023636 | 0.016976 | 0.0013052 | 0.0045432 | 0.0010348 | 0.00035025 | 0.00017988
| SPS1 | CH | Fuel input for heat generation from CHPs and heat plants¦On-site CHPs¦Gas¦Synthetic gases¦Services sectors CHPs fuel cells (gas reformer) | PJ/yr. | 0 | 0 | 0 | 3.6045e-05 | 6.073e-05 | 0.00012223 | 0.0005435
| SPS1 | CH | Fuel input for heat generation from CHPs and heat plants¦On-site CHPs¦Wastes | PJ/yr. | 3.3175 | 3.3047 | 0.028794 | 0.011808 | 0.007792 | 0.011498 | 5.2314
| SPS1 | CH | Fuel input for heat generation from CHPs and heat plants¦On-site CHPs¦Wastes¦Industrial CHPs wastes | PJ/yr. | 3.3175 | 3.3047 | 0.028794 | 0.011808 | 0.007792 | 0.011498 | 0.00076963
| SPS1 | CH | Fuel input for heat generation from CHPs and heat plants¦On-site CHPs¦Wastes¦Industrial CHPs wastes CCS | PJ/yr. | 0 | 0 | 0 | 0 | 0 | 0 | 5.2306
| SPS1 | CH | Fuel input for heat generation from CHPs and heat plants¦On-site CHPs¦Wastes¦Renewable | PJ/yr. | 0 | 0 | 0 | 0 | 0 | 0 | 0
| SPS1 | CH | Fuel input for heat generation from CHPs and heat plants¦On-site CHPs¦Wastes¦Renewable¦Industrial CHPs wastes | PJ/yr. | 0 | 0 | 0 | 0 | 0 | 0 | 0
| SPS1 | CH | Fuel input for heat generation from CHPs and heat plants¦On-site CHPs¦Wastes¦Renewable¦Industrial CHPs wastes CCS | PJ/yr. | 0 | 0 | 0 | 0 | 0 | 0 | 0
| SPS1 | CH | Fuel input for heat generation from CHPs and heat plants¦On-site CHPs¦Wastes¦Non Renewable | PJ/yr. | 3.3175 | 3.3047 | 0.028794 | 0.011808 | 0.007792 | 0.011498 | 5.2314
| SPS1 | CH | Fuel input for heat generation from CHPs and heat plants¦On-site CHPs¦Wastes¦Non Renewable¦Industrial CHPs wastes | PJ/yr. | 3.3175 | 3.3047 | 0.028794 | 0.011808 | 0.007792 | 0.011498 | 0.00076963
| SPS1 | CH | Fuel input for heat generation from CHPs and heat plants¦On-site CHPs¦Wastes¦Non Renewable¦Industrial CHPs wastes CCS | PJ/yr. | 0 | 0 | 0 | 0 | 0 | 0 | 5.2306
| SPS1 | CH | Fuel input for heat generation from CHPs and heat plants¦On-site CHPs¦Wood | PJ/yr. | 0.69184 | 0.55901 | 4.0008 | 7.2202 | 9.0399 | 11.8915 | 12.9525
| SPS1 | CH | Fuel input for heat generation from CHPs and heat plants¦On-site CHPs¦Wood¦Industrial CHPs wood | PJ/yr. | 0.69184 | 0.55901 | 4.0008 | 6.4122 | 7.7589 | 8.4748 | 6.7959
| SPS1 | CH | Fuel input for heat generation from CHPs and heat plants¦On-site CHPs¦Wood¦Industrial CHPs wood (CCS) | PJ/yr. | 0 | 0 | 0 | 0 | 0 | 0.3109 | 3.0719
| SPS1 | CH | Fuel input for heat generation from CHPs and heat plants¦On-site CHPs¦Wood¦Residential single family CHPs wood | PJ/yr. | 0 | 0 | 0 | 0.33257 | 0.48491 | 0.86995 | 0.98982
| SPS1 | CH | Fuel input for heat generation from CHPs and heat plants¦On-site CHPs¦Wood¦Residential multi family CHPs wood | PJ/yr. | 0 | 0 | 0 | 0.33245 | 0.49067 | 1.6831 | 1.6094
| SPS1 | CH | Fuel input for heat generation from CHPs and heat plants¦On-site CHPs¦Wood¦Services sectors CHPs wood | PJ/yr. | 0 | 0 | 0 | 0.143 | 0.30545 | 0.55282 | 0.48544
| SPS1 | CH | Fuel input for heat generation from CHPs and heat plants¦On-site CHPs¦Hydrogen | PJ/yr. | 0 | 0 | 0 | 0.0031567 | 0.0035675 | 0.0011585 | 0.11683
| SPS1 | CH | Fuel input for heat generation from CHPs and heat plants¦On-site CHPs¦Hydrogen¦Industrial CHPs fuel cells (hydrogen) | PJ/yr. | 0 | 0 | 0 | 0 | 0.0022236 | 0.000676 | 0.10658
| SPS1 | CH | Fuel input for heat generation from CHPs and heat plants¦On-site CHPs¦Hydrogen¦Services sectors CHPs fuel cells (hydrogen) | PJ/yr. | 0 | 0 | 0 | 0.0031567 | 0.0013439 | 0.00048252 | 0.010249
| SPS1 | CH | Efficiency of power plants (electric) | % | - | - | - | - | - | - | -
| SPS1 | CH | Efficiency of power plants (electric)¦Nuclear Fuel¦Nuclear power plants | % | 32.98% | 32.67% | 32.64% | 33.02% | 33.04% | 33.17% | -
| SPS1 | CH | Efficiency of power plants (electric)¦Hydro¦Hydro Large | % | 100% | 100% | 100% | 100% | 100% | 100% | 100%
| SPS1 | CH | Efficiency of power plants (electric)¦Hydro¦Hydro Run of River | % | 100% | 100% | 100% | 100% | 100% | 100% | 100%
| SPS1 | CH | Efficiency of power plants (electric)¦Hydro¦Pump storage | % | 80% | 80% | 80% | 80% | 80% | 80% | 80%
| SPS1 | CH | Efficiency of power plants (electric)¦Oil¦Peak devices | % | 30.09% | 0.006837% | 34.18% | 28.28% | 29.93% | 23.9% | 30.9%
| SPS1 | CH | Efficiency of power plants (electric)¦Oil¦CHP Oil (for District Heating) | % | 6.521% | 0.005342% | 8.967% | 9.968% | 10.32% | 7.629% | 9.967%
| SPS1 | CH | Efficiency of power plants (electric)¦Oil¦Industrial CHPs oil | % | 22.89% | 24.66% | 25.11% | 26.33% | 26.28% | 21.44% | 26.33%
| SPS1 | CH | Efficiency of power plants (electric)¦Gas¦Gas turbines combined cycle | % | - | - | - | - | - | 52.16% | 62.69%
| SPS1 | CH | Efficiency of power plants (electric)¦Gas¦Gas turbines open cycle | % | - | - | - | 37.02% | 37.86% | 34.25% | 42.29%
| SPS1 | CH | Efficiency of power plants (electric)¦Gas¦Gas turbines combined cycle CCS | % | - | - | - | - | - | 0% | 54.77%
| SPS1 | CH | Efficiency of power plants (electric)¦Gas¦CHP Gas (for District Heating) | % | 26.15% | 20.81% | 25.43% | 23.31% | 24.25% | 21.34% | 25.19%
| SPS1 | CH | Efficiency of power plants (electric)¦Gas¦CHP Fuel Cell Gas (for District Heating) | % | - | - | - | - | - | 40% | 40%
| SPS1 | CH | Efficiency of power plants (electric)¦Gas¦Industrial CHPs gas | % | 34.68% | 35.2% | 35.44% | 35.7% | 35.66% | 35.81% | 21.34%
| SPS1 | CH | Efficiency of power plants (electric)¦Gas¦Industrial CHPs gas (CCS) | % | - | - | - | - | - | 0% | 31.99%
| SPS1 | CH | Efficiency of power plants (electric)¦Gas¦Industrial CHPs fuel cells (gas reformer) | % | - | - | - | - | - | - | -
| SPS1 | CH | Efficiency of power plants (electric)¦Gas¦Residential single family CHPs gas | % | 19.03% | 26.51% | 20.79% | 24.27% | 25.47% | 27.07% | 27.8%
| SPS1 | CH | Efficiency of power plants (electric)¦Gas¦Residential single family CHPs fuel cells gas | % | - | - | - | 42% | 43% | 44% | 45%
| SPS1 | CH | Efficiency of power plants (electric)¦Gas¦Residential multi family CHPs gas | % | 22.5% | 28.36% | 26.46% | 29.96% | 30.16% | 30.5% | 30.97%
| SPS1 | CH | Efficiency of power plants (electric)¦Gas¦Residential multi family CHPs fuel cells gas | % | - | - | - | 42% | 43% | 44% | 45%
| SPS1 | CH | Efficiency of power plants (electric)¦Gas¦Services sectors CHPs (bio)gas | % | 36.27% | 36.31% | 33.18% | 36.47% | 36.97% | 37.5% | 38.52%
| SPS1 | CH | Efficiency of power plants (electric)¦Gas¦Services sectors CHPs gas | % | 35.33% | 36% | 35.2% | 34.77% | 34.51% | 34.13% | 29.12%
| SPS1 | CH | Efficiency of power plants (electric)¦Gas¦Services sectors CHPs fuel cells (gas reformer) | % | - | - | - | 60% | 60.5% | 61% | 62%
| SPS1 | CH | Efficiency of power plants (electric)¦Wastes¦Wastes Incineration (electric only) | % | 35.75% | 35.75% | 35.75% | 35.75% | 35.75% | 35.75% | 35.75%
| SPS1 | CH | Efficiency of power plants (electric)¦Wastes¦Wastes Incineration (electric only) CCS | % | - | - | - | - | - | - | 34.14%
| SPS1 | CH | Efficiency of power plants (electric)¦Wastes¦CHP Wastes (for District Heating) | % | 3.838% | 3.702% | 3.679% | 3.64% | 3.53% | 3.467% | 1.163%
| SPS1 | CH | Efficiency of power plants (electric)¦Wastes¦CHP Wastes (for District Heating) CCS | % | - | - | - | - | - | - | 5.4%
| SPS1 | CH | Efficiency of power plants (electric)¦Wastes¦Industrial CHPs wastes | % | 6.197% | 6.197% | 6.197% | 6.197% | 6.197% | 6.197% | 6.197%
| SPS1 | CH | Efficiency of power plants (electric)¦Wastes¦Industrial CHPs wastes CCS | % | - | - | - | - | - | - | 4.543%
| SPS1 | CH | Efficiency of power plants (electric)¦Wood¦CHP Wood (for District Heating) | % | 22.81% | 24.97% | 24.88% | 0.4635% | 0.1863% | 0.2969% | 0.1178%
| SPS1 | CH | Efficiency of power plants (electric)¦Wood¦Biomass with CCS (BECCS) | % | - | - | - | - | - | 0% | 21.61%
| SPS1 | CH | Efficiency of power plants (electric)¦Wood¦Industrial CHPs wood | % | 19.76% | 22.58% | 26.8% | 33.25% | 33.82% | 33.9% | 34.7%
| SPS1 | CH | Efficiency of power plants (electric)¦Wood¦Industrial CHPs wood (CCS) | % | - | - | - | - | - | 0% | 29.72%
| SPS1 | CH | Efficiency of power plants (electric)¦Wood¦Residential single family CHPs wood | % | - | - | - | 0.3132% | 0.1966% | 0.1206% | 0.0818%
| SPS1 | CH | Efficiency of power plants (electric)¦Wood¦Residential multi family CHPs wood | % | - | - | - | 0.4558% | 0.4671% | 13.27% | 10.78%
| SPS1 | CH | Efficiency of power plants (electric)¦Wood¦Services sectors CHPs wood | % | - | - | - | 0.3436% | 0.1298% | 0.0843% | 0.03186%
| SPS1 | CH | Efficiency of power plants (electric)¦Wind¦Wind turbines | % | 100% | 100% | 100% | 100% | 100% | 100% | 100%
| SPS1 | CH | Efficiency of power plants (electric)¦Solar¦Solar PV (large scale) | % | 100% | 100% | 100% | 100% | 100% | 100% | 100%
| SPS1 | CH | Efficiency of power plants (electric)¦Solar¦Solar PV (Industry) | % | 100% | 100% | 100% | 100% | 100% | 100% | 100%
| SPS1 | CH | Efficiency of power plants (electric)¦Solar¦Solar PV (Residential single family) | % | 100% | 100% | 100% | 100% | 100% | 100% | 100%
| SPS1 | CH | Efficiency of power plants (electric)¦Solar¦Solar PV (Residential multi family) | % | 100% | 100% | 100% | 100% | 100% | 100% | 100%
| SPS1 | CH | Efficiency of power plants (electric)¦Solar¦Solar PV (Services) | % | 100% | 100% | 100% | 100% | 100% | 100% | 100%
| SPS1 | CH | Efficiency of power plants (electric)¦Geothermal¦Deep geothermal | % | - | - | - | - | - | - | -
| SPS1 | CH | Efficiency of power plants (electric)¦Hydrogen¦CHP Fuel Cell Hydrogen (for District Heating) | % | - | - | - | - | - | 42% | 42%
| SPS1 | CH | Efficiency of power plants (electric)¦Hydrogen¦Industrial CHPs fuel cells (hydrogen) | % | - | - | - | - | 52.25% | 55% | 60%
| SPS1 | CH | Efficiency of power plants (electric)¦Hydrogen¦Services sectors CHPs fuel cells (hydrogen) | % | - | - | - | 47.49% | 50.75% | 54% | 57.5%
| SPS1 | CH | Efficiency of power plants (electric)¦Electricity storage (non hydro)¦CAES | % | 69.99% | 69.95% | 70% | 70% | 69.9% | 69.52% | 69.99%
| SPS1 | CH | Efficiency of power plants (electric)¦Electricity storage (non hydro)¦Battery storage large size centralised | % | 86.63% | 86.58% | 86.7% | 86.7% | 86.69% | 86.7% | 86.7%
| SPS1 | CH | Efficiency of power plants (electric)¦Electricity storage (non hydro)¦Battery storage medium size centralised | % | 89.41% | 89.42% | 89.42% | 89.42% | 89.42% | 89.41% | 89.43%
| SPS1 | CH | Efficiency of power plants (electric)¦Electricity storage (non hydro)¦Batteries in industry | % | 90.1% | 90.15% | 90.43% | 90.43% | 90.43% | 90.43% | 90.43%
| SPS1 | CH | Efficiency of power plants (electric)¦Electricity storage (non hydro)¦Batteries in residential single family houses | % | 90.1% | 90.11% | 90.43% | 90.43% | 90.43% | 90.43% | 90.43%
| SPS1 | CH | Efficiency of power plants (electric)¦Electricity storage (non hydro)¦Batteries in residential multi-family houses | % | 90.1% | 90.11% | 90.42% | 90.43% | 90.42% | 90.42% | 90.42%
| SPS1 | CH | Efficiency of power plants (electric)¦Electricity storage (non hydro)¦Batteries in Services sector | % | 90.11% | 90.16% | 90.43% | 90.43% | 90.43% | 90.43% | 90.43%
| SPS1 | CH | Efficiency of heat plants (thermal) | % | - | - | - | - | - | - | -
| SPS1 | CH | Efficiency of heat plants (thermal)¦District heating¦Heat plants¦Gas¦Heat plant gas | % | 59.93% | 65.82% | 38.25% | 57.77% | 53.86% | 45.53% | 38.08%
| SPS1 | CH | Efficiency of heat plants (thermal)¦District heating¦Heat plants¦Nuclear fuel¦Heat plant nuclear | % | 200% | 200% | 200% | 200% | 200% | - | -
| SPS1 | CH | Efficiency of heat plants (thermal)¦District heating¦Heat plants¦Oil¦Heat plant oil | % | 85.45% | 85.45% | 85.45% | 85.45% | 85.45% | 85.45% | 85.45%
| SPS1 | CH | Efficiency of heat plants (thermal)¦District heating¦Heat plants¦Wood¦Heat plant wood | % | 70% | 70% | 70% | 70% | 70% | 70% | 70%
| SPS1 | CH | Efficiency of heat plants (thermal)¦District heating¦Heat plants¦Solar¦Heat plant solar | % | - | - | - | - | - | - | -
| SPS1 | CH | Efficiency of heat plants (thermal)¦District heating¦Heat plants¦Geothermal¦Heat plant deep geothermal | % | - | - | - | - | - | - | -
| SPS1 | CH | Efficiency of heat plants (thermal)¦District heating¦Heat plants¦Electricity¦Centralised Heat pump | % | - | 290% | 290% | 290% | 290% | 290% | 290%
| SPS1 | CH | Domestic biodiesel production | PJ/yr. | 0.8611 | 0.63725 | 1.2033 | 0 | 0 | 0 | 0
| SPS1 | CH | Domestic biodiesel production¦Wood | PJ/yr. | 0.8611 | 0.63725 | 1.2033 | 0 | 0 | 0 | 0
| SPS1 | CH | Domestic biodiesel production¦Wood¦Fischer Tropsch | PJ/yr. | 0.8611 | 0.63725 | 1.2033 | 0 | 0 | 0 | 0
| SPS1 | CH | Domestic biodiesel production¦Wood¦Fischer Tropsch CCS | PJ/yr. | 0 | 0 | 0 | 0 | 0 | 0 | 0
| SPS1 | CH | Heat from domestic biodiesel production | PJ/yr. | 0.33583 | 0.24853 | 0.4693 | 0 | 0 | 0 | 0
| SPS1 | CH | Heat from domestic biodiesel production¦Wood | PJ/yr. | 0.33583 | 0.24853 | 0.4693 | 0 | 0 | 0 | 0
| SPS1 | CH | Heat from domestic biodiesel production¦Wood¦Fischer Tropsch | PJ/yr. | 0.33583 | 0.24853 | 0.4693 | 0 | 0 | 0 | 0
| SPS1 | CH | Heat from domestic biodiesel production¦Wood¦Fischer Tropsch CCS | PJ/yr. | 0 | 0 | 0 | 0 | 0 | 0 | 0
| SPS1 | CH | Fuel input for domestic biodiesel production | PJ/yr. | 2.5135 | 1.8601 | 3.5126 | 0 | 0 | 0 | 0
| SPS1 | CH | Fuel input for domestic biodiesel production¦Wood | PJ/yr. | 2.4537 | 1.8159 | 3.4289 | 0 | 0 | 0 | 0
| SPS1 | CH | Fuel input for domestic biodiesel production¦Wood¦Fischer Tropsch | PJ/yr. | 2.4537 | 1.8159 | 3.4289 | 0 | 0 | 0 | 0
| SPS1 | CH | Fuel input for domestic biodiesel production¦Wood¦Fischer Tropsch CCS | PJ/yr. | 0 | 0 | 0 | 0 | 0 | 0 | 0
| SPS1 | CH | Fuel input for domestic biodiesel production¦Electricity | PJ/yr. | 0.059846 | 0.044289 | 0.083632 | 0 | 0 | 0 | 0
| SPS1 | CH | Fuel input for domestic biodiesel production¦Electricity¦Fischer Tropsch | PJ/yr. | 0.059846 | 0.044289 | 0.083632 | 0 | 0 | 0 | 0
| SPS1 | CH | Fuel input for domestic biodiesel production¦Electricity¦Fischer Tropsch CCS | PJ/yr. | 0 | 0 | 0 | 0 | 0 | 0 | 0
| SPS1 | CH | Efficiency for domestic biodiesel production | % | - | - | - | - | - | - | -
| SPS1 | CH | Efficiency for domestic biodiesel production¦Wood¦Fischer Tropsch | % | 47.62% | 47.62% | 47.62% | - | - | - | -
| SPS1 | CH | Efficiency for domestic biodiesel production¦Wood¦Fischer Tropsch CCS | % | - | - | - | - | - | - | -
| SPS1 | CH | Domestic ethanol production | PJ/yr. | 0.054614 | 0.049639 | 0.033612 | 0.024562 | 0 | 0 | 0
| SPS1 | CH | Domestic ethanol production¦Wood | PJ/yr. | 0.054614 | 0.049639 | 0.033612 | 0.024562 | 0 | 0 | 0
| SPS1 | CH | Domestic ethanol production¦Wood¦Ethanol reactor | PJ/yr. | 0.054614 | 0.049639 | 0.033612 | 0.024562 | 0 | 0 | 0
| SPS1 | CH | Domestic ethanol production¦Wood¦Ethanol reactor with CCS | PJ/yr. | 0 | 0 | 0 | 0 | 0 | 0 | 0
| SPS1 | CH | Fuel input for domestic ethanol production | PJ/yr. | 0.20371 | 0.18515 | 0.12537 | 0.091614 | 0 | 0 | 0
| SPS1 | CH | Fuel input for domestic ethanol production¦Wood | PJ/yr. | 0.11414 | 0.10375 | 0.070248 | 0.051334 | 0 | 0 | 0
| SPS1 | CH | Fuel input for domestic ethanol production¦Wood¦Ethanol reactor | PJ/yr. | 0.11414 | 0.10375 | 0.070248 | 0.051334 | 0 | 0 | 0
| SPS1 | CH | Fuel input for domestic ethanol production¦Wood¦Ethanol reactor CCS | PJ/yr. | 0 | 0 | 0 | 0 | 0 | 0 | 0
| SPS1 | CH | Fuel input for domestic ethanol production¦Electricity | PJ/yr. | 0.089568 | 0.081408 | 0.055123 | 0.040281 | 0 | 0 | 0
| SPS1 | CH | Fuel input for domestic ethanol production¦Electricity¦Ethanol reactor | PJ/yr. | 0.089568 | 0.081408 | 0.055123 | 0.040281 | 0 | 0 | 0
| SPS1 | CH | Fuel input for domestic ethanol production¦Electricity¦Ethanol reactor CCS | PJ/yr. | 0 | 0 | 0 | 0 | 0 | 0 | 0
| SPS1 | CH | Efficiency for domestic ethanol production | % | - | - | - | - | - | - | -
| SPS1 | CH | Efficiency for domestic ethanol production¦Wood¦Ethanol reactor | % | 26.81% | 0.2681 | 0.2681 | 0.2681 | - | - | -
| SPS1 | CH | Efficiency for domestic ethanol production¦Wood¦Ethanol reactor CCS | % | - | - | - | - | - | - | -
| SPS1 | CH | Domestic biogas production | PJ/yr. | 6.9574 | 10.623 | 10.4139 | 11.1311 | 12.126 | 14.5793 | 19.1903
| SPS1 | CH | Domestic biogas production¦Manure¦Fermentation | PJ/yr. | 1.328 | 4.3848 | 4.3848 | 4.3848 | 4.3848 | 6.07 | 9.2271
| SPS1 | CH | Domestic biogas production¦Wastes¦Renewable | PJ/yr. | 5.6294 | 6.2382 | 6.0291 | 6.7463 | 7.7413 | 8.5093 | 9.9632
| SPS1 | CH | Domestic biogas production¦Wastes¦Renewable¦Gasification | PJ/yr. | 5.6294 | 6.2382 | 6.0291 | 6.7463 | 7.7413 | 8.4081 | 9.8447
| SPS1 | CH | Domestic biogas production¦Wastes¦Renewable¦Gasification CCS | PJ/yr. | 0 | 0 | 0 | 0 | 0 | 0 | 0
| SPS1 | CH | Domestic biogas production¦Wastes¦Renewable¦Hydrothermal gasification | PJ/yr. | 0 | 0 | 0 | 0 | 0 | 0.10121 | 0.1185
| SPS1 | CH | Domestic biogas production¦Wastes¦Renewable¦Hydrothermal gasification CCS | PJ/yr. | 0 | 0 | 0 | 0 | 0 | 0 | 0
| SPS1 | CH | Domestic biogas production¦Wood | PJ/yr. | 0 | 0 | 0 | 0 | 0 | 0 | 0
| SPS1 | CH | Domestic biogas production¦Wood¦Gasification | PJ/yr. | 0 | 0 | 0 | 0 | 0 | 0 | 0
| SPS1 | CH | Domestic biogas production¦Wood¦Gasification CCS | PJ/yr. | 0 | 0 | 0 | 0 | 0 | 0 | 0
| SPS1 | CH | Electricity from domestic biogas production | PJ/yr. | 0.11259 | 0.12476 | 0.12058 | 0.13493 | 0.15483 | 0.16816 | 0.19689
| SPS1 | CH | Electricity from domestic biogas production¦Manure¦Fermentation | PJ/yr. | 0 | 0 | 0 | 0 | 0 | 0 | 0
| SPS1 | CH | Electricity from domestic biogas production¦Wastes¦Renewable¦Total | PJ/yr. | 0.11259 | 0.12476 | 0.12058 | 0.13493 | 0.15483 | 0.16816 | 0.19689
| SPS1 | CH | Electricity from domestic biogas production¦Wastes¦Renewable¦Gasification | PJ/yr. | 0.11259 | 0.12476 | 0.12058 | 0.13493 | 0.15483 | 0.16816 | 0.19689
| SPS1 | CH | Electricity from domestic biogas production¦Wastes¦Renewable¦Gasification CCS | PJ/yr. | 0 | 0 | 0 | 0 | 0 | 0 | 0
| SPS1 | CH | Electricity from domestic biogas production¦Wastes¦Renewable¦Hydrothermal gasification | PJ/yr. | 0 | 0 | 0 | 0 | 0 | 0 | 0
| SPS1 | CH | Electricity from domestic biogas production¦Wastes¦Renewable¦Hydrothermal gasification CCS | PJ/yr. | 0 | 0 | 0 | 0 | 0 | 0 | 0
| SPS1 | CH | Electricity from domestic biogas production¦Wood | PJ/yr. | 0 | 0 | 0 | 0 | 0 | 0 | 0
| SPS1 | CH | Electricity from domestic biogas production¦Wood¦Gasification | PJ/yr. | 0 | 0 | 0 | 0 | 0 | 0 | 0
| SPS1 | CH | Electricity from domestic biogas production¦Wood¦Gasification CCS | PJ/yr. | 0 | 0 | 0 | 0 | 0 | 0 | 0
| SPS1 | CH | Heat from domestic biogas production | PJ/yr. | 0 | 0 | 0 | 0 | 0 | 0 | 0
| SPS1 | CH | Heat from domestic biogas production¦Manure¦Fermentation | PJ/yr. | 0 | 0 | 0 | 0 | 0 | 0 | 0
| SPS1 | CH | Heat from domestic biogas production¦Wastes¦Renewable | PJ/yr. | 0 | 0 | 0 | 0 | 0 | 0 | 0
| SPS1 | CH | Heat from domestic biogas production¦Wastes¦Renewable¦Gasification | PJ/yr. | 0 | 0 | 0 | 0 | 0 | 0 | 0
| SPS1 | CH | Heat from domestic biogas production¦Wastes¦Renewable¦Gasification CCS | PJ/yr. | 0 | 0 | 0 | 0 | 0 | 0 | 0
| SPS1 | CH | Heat from domestic biogas production¦Wastes¦Renewable¦Hydrothermal gasification | PJ/yr. | 0 | 0 | 0 | 0 | 0 | 0 | 0
| SPS1 | CH | Heat from domestic biogas production¦Wastes¦Renewable¦Hydrothermal gasification CCS | PJ/yr. | 0 | 0 | 0 | 0 | 0 | 0 | 0
| SPS1 | CH | Heat from domestic biogas production¦Wood | PJ/yr. | 0 | 0 | 0 | 0 | 0 | 0 | 0
| SPS1 | CH | Heat from domestic biogas production¦Wood¦Gasification | PJ/yr. | 0 | 0 | 0 | 0 | 0 | 0 | 0
| SPS1 | CH | Heat from domestic biogas production¦Wood¦Gasification CCS | PJ/yr. | 0 | 0 | 0 | 0 | 0 | 0 | 0
| SPS1 | CH | Fuel input for domestic biogas production | PJ/yr. | 13.4775 | 23.2666 | 22.907 | 24.1403 | 25.851 | 31.9619 | 43.4861
| SPS1 | CH | Fuel input for domestic biogas production¦Manure¦Fermentation | PJ/yr. | 3.7981 | 12.5404 | 12.5404 | 12.5404 | 12.5404 | 17.3603 | 26.3896
| SPS1 | CH | Fuel input for domestic biogas production¦Wastes¦Renewable | PJ/yr. | 9.6794 | 10.7262 | 10.3666 | 11.5998 | 13.3105 | 14.6016 | 17.0965
| SPS1 | CH | Fuel input for domestic biogas production¦Wastes¦Renewable¦Gasification | PJ/yr. | 9.6794 | 10.7262 | 10.3666 | 11.5998 | 13.3105 | 14.4571 | 16.9272
| SPS1 | CH | Fuel input for domestic biogas production¦Wastes¦Renewable¦Gasification CCS | PJ/yr. | 0 | 0 | 0 | 0 | 0 | 0 | 0
| SPS1 | CH | Fuel input for domestic biogas production¦Wastes¦Renewable¦Hydrothermal gasification | PJ/yr. | 0 | 0 | 0 | 0 | 0 | 0.14459 | 0.16929
| SPS1 | CH | Fuel input for domestic biogas production¦Wastes¦Renewable¦Hydrothermal gasification CCS | PJ/yr. | 0 | 0 | 0 | 0 | 0 | 0 | 0
| SPS1 | CH | Fuel input for domestic biogas production¦Wood | PJ/yr. | 0 | 0 | 0 | 0 | 0 | 0 | 0
| SPS1 | CH | Fuel input for domestic biogas production¦Wood¦Gasification | PJ/yr. | 0 | 0 | 0 | 0 | 0 | 0 | 0
| SPS1 | CH | Fuel input for domestic biogas production¦Wood¦Gasification CCS | PJ/yr. | 0 | 0 | 0 | 0 | 0 | 0 | 0
| SPS1 | CH | Efficiency for domestic biogas production | PJ/yr. | - | - | - | - | - | - | -
| SPS1 | CH | Efficiency for domestic biogas production¦Manure¦Fermentation | PJ/yr. | 34.97% | 34.97% | 34.97% | 34.97% | 34.97% | 34.97% | 34.97%
| SPS1 | CH | Efficiency for domestic biogas production¦Wastes¦Renewable¦Gasification | PJ/yr. | 59.32% | 59.32% | 59.32% | 59.32% | 59.32% | 59.32% | 59.32%
| SPS1 | CH | Efficiency for domestic biogas production¦Wastes¦Renewable¦Gasification CCS | PJ/yr. | - | - | - | - | - | - | -
| SPS1 | CH | Efficiency for domestic biogas production¦Wastes¦Renewable¦Hydrothermal gasification | PJ/yr. | - | - | - | - | - | 70% | 70%
| SPS1 | CH | Efficiency for domestic biogas production¦Wastes¦Renewable¦Hydrothermal gasification CCS | PJ/yr. | - | - | - | - | - | - | -
| SPS1 | CH | Efficiency for domestic biogas production¦Wood¦Gasification | PJ/yr. | - | - | - | - | - | - | -
| SPS1 | CH | Efficiency for domestic biogas production¦Wood¦Gasification CCS | PJ/yr. | - | - | - | - | - | - | -
| SPS1 | CH | Domestic hydrogen production | PJ/yr. | 0.0036513 | 0.0052386 | 0.0052592 | 0.0074056 | 3.9462 | 6.4875 | 6.8381
| SPS1 | CH | Domestic hydrogen production¦Electricity | PJ/yr. | 0.0036513 | 0.0052386 | 0.0052592 | 0.0074056 | 3.9462 | 6.4875 | 6.8381
| SPS1 | CH | Domestic hydrogen production¦Electricity¦PEM electrolysis small-medium scale | PJ/yr. | 0.0036513 | 0.0052386 | 0.0052592 | 0.0074056 | 3.9462 | 6.4875 | 6.8381
| SPS1 | CH | Domestic hydrogen production¦Electricity¦PEM electrolysis large scale | PJ/yr. | 0 | 0 | 0 | 0 | 0 | 0 | 0
| SPS1 | CH | Domestic hydrogen production¦Electricity¦SOEC electrolysis | PJ/yr. | 0 | 0 | 0 | 0 | 0 | 0 | 0
| SPS1 | CH | Domestic hydrogen production¦Gas | PJ/yr. | 0 | 0 | 0 | 0 | 0 | 0 | 0
| SPS1 | CH | Domestic hydrogen production¦Gas¦SMR-ATR Reforming | PJ/yr. | 0 | 0 | 0 | 0 | 0 | 0 | 0
| SPS1 | CH | Domestic hydrogen production¦Gas¦SMR-ATR Reforming CCS | PJ/yr. | 0 | 0 | 0 | 0 | 0 | 0 | 0
| SPS1 | CH | Domestic hydrogen production¦Gas¦Fossil gases | PJ/yr. | 0 | 0 | 0 | 0 | 0 | 0 | 0
| SPS1 | CH | Domestic hydrogen production¦Gas¦Fossil gases¦SMR-ATR Reforming | PJ/yr. | 0 | 0 | 0 | 0 | 0 | 0 | 0
| SPS1 | CH | Domestic hydrogen production¦Gas¦Fossil gases¦SMR-ATR Reforming CCS | PJ/yr. | 0 | 0 | 0 | 0 | 0 | 0 | 0
| SPS1 | CH | Domestic hydrogen production¦Gas¦Synthetic gases | PJ/yr. | 0 | 0 | 0 | 0 | 0 | 0 | 0
| SPS1 | CH | Domestic hydrogen production¦Gas¦Synthetic gases¦SMR-ATR Reforming | PJ/yr. | 0 | 0 | 0 | 0 | 0 | 0 | 0
| SPS1 | CH | Domestic hydrogen production¦Gas¦Synthetic gases¦SMR-ATR Reforming CCS | PJ/yr. | 0 | 0 | 0 | 0 | 0 | 0 | 0
| SPS1 | CH | Domestic hydrogen production¦Wood | PJ/yr. | 0 | 0 | 0 | 0 | 0 | 0 | 0
| SPS1 | CH | Domestic hydrogen production¦Wood¦Gasification | PJ/yr. | 0 | 0 | 0 | 0 | 0 | 0 | 0
| SPS1 | CH | Domestic hydrogen production¦Wood¦Gasification CCS | PJ/yr. | 0 | 0 | 0 | 0 | 0 | 0 | 0
| SPS1 | CH | Fuel input for hydrogen production | PJ/yr. | 0.0065201 | 0.0093546 | 0.0093914 | 0.013224 | 7.0467 | 11.5848 | 12.211
| SPS1 | CH | Fuel input for hydrogen production¦Electricity | PJ/yr. | 0.0065201 | 0.0093546 | 0.0093914 | 0.013224 | 7.0467 | 11.5848 | 12.211
| SPS1 | CH | Fuel input for hydrogen production¦Electricity¦PEM electrolysis small-medium scale | PJ/yr. | 0.0065201 | 0.0093546 | 0.0093914 | 0.013224 | 7.0467 | 11.5848 | 12.211
| SPS1 | CH | Fuel input for hydrogen production¦Electricity¦PEM electrolysis large scale | PJ/yr. | 0 | 0 | 0 | 0 | 0 | 0 | 0
| SPS1 | CH | Fuel input for hydrogen production¦Electricity¦SOEC electrolysis | PJ/yr. | 0 | 0 | 0 | 0 | 0 | 0 | 0
| SPS1 | CH | Fuel input for hydrogen production¦Heat | PJ/yr. | 0 | 0 | 0 | 0 | 0 | 0 | 0
| SPS1 | CH | Fuel input for hydrogen production¦Heat¦SOEC electrolysis | PJ/yr. | 0 | 0 | 0 | 0 | 0 | 0 | 0
| SPS1 | CH | Fuel input for hydrogen production¦Gas | PJ/yr. | 0 | 0 | 0 | 0 | 0 | 0 | 0
| SPS1 | CH | Fuel input for hydrogen production¦Gas¦SMR-ATR Reforming | PJ/yr. | 0 | 0 | 0 | 0 | 0 | 0 | 0
| SPS1 | CH | Fuel input for hydrogen production¦Gas¦SMR-ATR Reforming CCS | PJ/yr. | 0 | 0 | 0 | 0 | 0 | 0 | 0
| SPS1 | CH | Fuel input for hydrogen production¦Gas¦Fossil gases | PJ/yr. | 0 | 0 | 0 | 0 | 0 | 0 | 0
| SPS1 | CH | Fuel input for hydrogen production¦Gas¦Fossil gases¦SMR-ATR Reforming | PJ/yr. | 0 | 0 | 0 | 0 | 0 | 0 | 0
| SPS1 | CH | Fuel input for hydrogen production¦Gas¦Fossil gases¦SMR-ATR Reforming CCS | PJ/yr. | 0 | 0 | 0 | 0 | 0 | 0 | 0
| SPS1 | CH | Fuel input for hydrogen production¦Gas¦Synthetic gases | PJ/yr. | 0 | 0 | 0 | 0 | 0 | 0 | 0
| SPS1 | CH | Fuel input for hydrogen production¦Gas¦Synthetic gases¦SMR-ATR Reforming | PJ/yr. | 0 | 0 | 0 | 0 | 0 | 0 | 0
| SPS1 | CH | Fuel input for hydrogen production¦Gas¦Synthetic gases¦SMR-ATR Reforming CCS | PJ/yr. | 0 | 0 | 0 | 0 | 0 | 0 | 0
| SPS1 | CH | Fuel input for hydrogen production¦Wood | PJ/yr. | 0 | 0 | 0 | 0 | 0 | 0 | 0
| SPS1 | CH | Fuel input for hydrogen production¦Wood¦Gasification | PJ/yr. | 0 | 0 | 0 | 0 | 0 | 0 | 0
| SPS1 | CH | Fuel input for hydrogen production¦Wood¦Gasification CCS | PJ/yr. | 0 | 0 | 0 | 0 | 0 | 0 | 0
| SPS1 | CH | Efficiency for hydrogen production | % | - | - | - | - | - | - | -
| SPS1 | CH | Efficiency for hydrogen production¦Electricity¦PEM electrolysis small-medium scale | % | 56% | 56% | 56% | 56% | 56% | 56% | 56%
| SPS1 | CH | Efficiency for hydrogen production¦Electricity¦PEM electrolysis large scale | % | - | - | - | - | - | - | -
| SPS1 | CH | Efficiency for hydrogen production¦Electricity¦SOEC electrolysis | % | - | - | - | - | - | - | -
| SPS1 | CH | Efficiency for hydrogen production¦Gas¦SMR-ATR Reforming | % | - | - | - | - | - | - | -
| SPS1 | CH | Efficiency for hydrogen production¦Gas¦SMR-ATR Reforming CCS | % | - | - | - | - | - | - | -
| SPS1 | CH | Efficiency for hydrogen production¦Wood¦Gasification | % | - | - | - | - | - | - | -
| SPS1 | CH | Efficiency for hydrogen production¦Wood¦Gasification CCS | % | - | - | - | - | - | - | -
| SPS1 | CH | Biomethane production from biogas upgrade | PJ/yr. | 1.1765 | 4.3992 | 4.3992 | 4.3992 | 4.3992 | 3.1844 | 7.4629
| SPS1 | CH | Fuel input for biogas upgrade to biomethane | PJ/yr. | 1.2891 | 4.8202 | 4.8202 | 4.8202 | 4.8203 | 3.4892 | 8.1771
| SPS1 | CH | Efficiency for biomethane production from biogas upgrade | PJ/yr. | 91.27% | 91.27% | 91.27% | 91.27% | 91.27% | 91.27% | 91.27%
| SPS1 | SPS1 | Domestic wood to pellet production | PJ/yr. | 5.9797 | 6.9697 | 1.3269 | 1.2503 | 1.1604 | 1.0323 | 0.84172
| SPS1 | SPS1 | Domestic wood to pellet production¦Pellets | PJ/yr. | 5.9797 | 6.9697 | 1.3269 | 1.2503 | 1.1604 | 1.0323 | 0.84172
| SPS1 | SPS1 | Fuel input for wood to pellet production | PJ/yr. | 7.1187 | 8.2972 | 1.5796 | 1.4885 | 1.3815 | 1.2289 | 1.002
| SPS1 | SPS1 | Fuel input for wood to pellet production¦Wood | PJ/yr. | 7.1187 | 8.2972 | 1.5796 | 1.4885 | 1.3815 | 1.2289 | 1.002
| SPS1 | SPS1 | Efficiency for wood to pellet production | % | 84% | 84% | 84% | 84% | 84% | 84% | 84%
| SPS1 | CH | Domestic PtG and PtL production | PJ/yr. | 0 | 0 | 0 | 0 | 0 | 0 | 0
| SPS1 | CH | Domestic PtG and PtL production¦PtG | PJ/yr. | 0 | 0 | 0 | 0 | 0 | 0 | 0
| SPS1 | CH | Domestic PtG and PtL production¦PtG¦PtG gas | PJ/yr. | 0 | 0 | 0 | 0 | 0 | 0 | 0
| SPS1 | CH | Domestic PtG and PtL production¦PtL | PJ/yr. | 0 | 0 | 0 | 0 | 0 | 0 | 0
| SPS1 | CH | Domestic PtG and PtL production¦PtL¦PtL Diesel | PJ/yr. | 0 | 0 | 0 | 0 | 0 | 0 | 0
| SPS1 | CH | Domestic PtG and PtL production¦PtL¦PtL Gasoline | PJ/yr. | 0 | 0 | 0 | 0 | 0 | 0 | 0
| SPS1 | CH | Domestic PtG and PtL production¦PtL¦PtL Kerosene | PJ/yr. | 0 | 0 | 0 | 0 | 0 | 0 | 0
| SPS1 | CH | Fuel input for domestic PtG and PtL production | PJ/yr. | 0 | 0 | 0 | 0 | 0 | 0 | 0
| SPS1 | CH | Fuel input for domestic PtG and PtL production¦Hydrogen | PJ/yr. | 0 | 0 | 0 | 0 | 0 | 0 | 0
| SPS1 | CH | Fuel input for domestic PtG and PtL production¦Hydrogen¦PtG | PJ/yr. | 0 | 0 | 0 | 0 | 0 | 0 | 0
| SPS1 | CH | Fuel input for domestic PtG and PtL production¦Hydrogen¦PtG¦PtG gas | PJ/yr. | 0 | 0 | 0 | 0 | 0 | 0 | 0
| SPS1 | CH | Fuel input for domestic PtG and PtL production¦Hydrogen¦PtL | PJ/yr. | 0 | 0 | 0 | 0 | 0 | 0 | 0
| SPS1 | CH | Fuel input for domestic PtG and PtL production¦Hydrogen¦PtL¦PtL Diesel | PJ/yr. | 0 | 0 | 0 | 0 | 0 | 0 | 0
| SPS1 | CH | Fuel input for domestic PtG and PtL production¦Hydrogen¦PtL¦PtL Gasoline | PJ/yr. | 0 | 0 | 0 | 0 | 0 | 0 | 0
| SPS1 | CH | Fuel input for domestic PtG and PtL production¦Hydrogen¦PtL¦PtL Kerosene | PJ/yr. | 0 | 0 | 0 | 0 | 0 | 0 | 0
| SPS1 | CH | Efficiency for domestic PtG and PtL production | % | - | - | - | - | - | - | -
| SPS1 | CH | Efficiency for domestic PtG and PtL production¦Hydrogen¦PtG¦PtG gas | % | - | - | - | - | - | - | -
| SPS1 | CH | Efficiency for domestic PtG and PtL production¦Hydrogen¦PtL Diesel | % | - | - | - | - | - | - | -
| SPS1 | CH | Efficiency for domestic PtG and PtL production¦Hydrogen¦PtL Gasoline | % | - | - | - | - | - | - | -
| SPS1 | CH | Efficiency for domestic PtG and PtL production¦Hydrogen¦PtL Kerosene | % | - | - | - | - | - | - | -
| SPS1 | CH | CO2 input for domestic PtG and PtL production | Mt/yr. | 0 | 0 | 0 | 0 | 0 | 0 | 0
| SPS1 | CH | CO2 input for domestic PtG and PtL production¦CO2¦Total | Mt/yr. | 0 | 0 | 0 | 0 | 0 | 0 | 0
| SPS1 | CH | CO2 input for domestic PtG and PtL production¦CO2¦Biogenic source | Mt/yr. | 0 | 0 | 0 | 0 | 0 | 0 | 0
| SPS1 | CH | CO2 input for domestic PtG and PtL production¦CO2¦Fossil source | Mt/yr. | 0 | 0 | 0 | 0 | 0 | 0 | 0
| SPS1 | CH | CO2 input for domestic PtG and PtL production¦CO2¦Direct air capture source | Mt/yr. | 0 | 0 | 0 | 0 | 0 | 0 | 0
| SPS1 | CH | CO2 input for domestic PtG and PtL production¦CO2¦Total¦PtG | Mt/yr. | 0 | 0 | 0 | 0 | 0 | 0 | 0
| SPS1 | CH | CO2 input for domestic PtG and PtL production¦CO2¦Total¦PtG¦PtG gas | Mt/yr. | 0 | 0 | 0 | 0 | 0 | 0 | 0
| SPS1 | CH | CO2 input for domestic PtG and PtL production¦CO2¦Total¦PtL | Mt/yr. | 0 | 0 | 0 | 0 | 0 | 0 | 0
| SPS1 | CH | CO2 input for domestic PtG and PtL production¦CO2¦Total¦PtL¦PtL Diesel | Mt/yr. | 0 | 0 | 0 | 0 | 0 | 0 | 0
| SPS1 | CH | CO2 input for domestic PtG and PtL production¦CO2¦Total¦PtL¦PtL Gasoline | Mt/yr. | 0 | 0 | 0 | 0 | 0 | 0 | 0
| SPS1 | CH | CO2 input for domestic PtG and PtL production¦CO2¦Total¦PtL¦PtL Kerosene | Mt/yr. | 0 | 0 | 0 | 0 | 0 | 0 | 0
| SPS1 | CH | CO2 input for domestic PtG and PtL production¦CO2¦Biogenic source¦PtG | Mt/yr. | 0 | 0 | 0 | 0 | 0 | 0 | 0
| SPS1 | CH | CO2 input for domestic PtG and PtL production¦CO2¦Biogenic source¦PtG¦PtG gas | Mt/yr. | 0 | 0 | 0 | 0 | 0 | 0 | 0
| SPS1 | CH | CO2 input for domestic PtG and PtL production¦CO2¦Biogenic source¦PtL | Mt/yr. | 0 | 0 | 0 | 0 | 0 | 0 | 0
| SPS1 | CH | CO2 input for domestic PtG and PtL production¦CO2¦Biogenic source¦PtL¦PtL Diesel | Mt/yr. | 0 | 0 | 0 | 0 | 0 | 0 | 0
| SPS1 | CH | CO2 input for domestic PtG and PtL production¦CO2¦Biogenic source¦PtL¦PtL Gasoline | Mt/yr. | 0 | 0 | 0 | 0 | 0 | 0 | 0
| SPS1 | CH | CO2 input for domestic PtG and PtL production¦CO2¦Biogenic source¦PtL¦PtL Kerosene | Mt/yr. | 0 | 0 | 0 | 0 | 0 | 0 | 0
| SPS1 | CH | CO2 input for domestic PtG and PtL production¦CO2¦Fossil source¦PtG | Mt/yr. | 0 | 0 | 0 | 0 | 0 | 0 | 0
| SPS1 | CH | CO2 input for domestic PtG and PtL production¦CO2¦Fossil source¦PtG¦PtG gas | Mt/yr. | 0 | 0 | 0 | 0 | 0 | 0 | 0
| SPS1 | CH | CO2 input for domestic PtG and PtL production¦CO2¦Fossil source¦PtL | Mt/yr. | 0 | 0 | 0 | 0 | 0 | 0 | 0
| SPS1 | CH | CO2 input for domestic PtG and PtL production¦CO2¦Fossil source¦PtL¦PtL Diesel | Mt/yr. | 0 | 0 | 0 | 0 | 0 | 0 | 0
| SPS1 | CH | CO2 input for domestic PtG and PtL production¦CO2¦Fossil source¦PtL¦PtL Gasoline | Mt/yr. | 0 | 0 | 0 | 0 | 0 | 0 | 0
| SPS1 | CH | CO2 input for domestic PtG and PtL production¦CO2¦Fossil source¦PtL¦PtL Kerosene | Mt/yr. | 0 | 0 | 0 | 0 | 0 | 0 | 0
| SPS1 | CH | CO2 input for domestic PtG and PtL production¦CO2¦Direct air capture source source¦PtG | Mt/yr. | 0 | 0 | 0 | 0 | 0 | 0 | 0
| SPS1 | CH | CO2 input for domestic PtG and PtL production¦CO2¦Direct air capture source source¦PtG¦PtG gas | Mt/yr. | 0 | 0 | 0 | 0 | 0 | 0 | 0
| SPS1 | CH | CO2 input for domestic PtG and PtL production¦CO2¦Direct air capture source source¦PtL | Mt/yr. | 0 | 0 | 0 | 0 | 0 | 0 | 0
| SPS1 | CH | CO2 input for domestic PtG and PtL production¦CO2¦Direct air capture source source¦PtL¦PtL Diesel | Mt/yr. | 0 | 0 | 0 | 0 | 0 | 0 | 0
| SPS1 | CH | CO2 input for domestic PtG and PtL production¦CO2¦Direct air capture source source¦PtL¦PtL Gasoline | Mt/yr. | 0 | 0 | 0 | 0 | 0 | 0 | 0
| SPS1 | CH | CO2 input for domestic PtG and PtL production¦CO2¦Direct air capture source source¦PtL¦PtL Kerosene | Mt/yr. | 0 | 0 | 0 | 0 | 0 | 0 | 0
| SPS1 | CH | Fuel consumption in industry sectors | PJ/yr. | 142.2176 | 139.0607 | 144.6084 | 134.3039 | 129.0586 | 120.8626 | 117.1305
| SPS1 | CH | Fuel consumption in industry sectors¦Electricity | PJ/yr. | 60.07 | 61.0549 | 63.8169 | 62.54 | 64.4156 | 64.2795 | 65.8345
| SPS1 | CH | Fuel consumption in industry sectors¦Electricity¦Electric boiler | PJ/yr. | 11.647 | 12.259 | 12.2493 | 12.2331 | 12.2169 | 12.2008 | 12.1687
| SPS1 | CH | Fuel consumption in industry sectors¦Electricity¦Heat pump electric | PJ/yr. | 0.35968 | 0.45106 | 0.44978 | 1.1171 | 2.1717 | 2.1321 | 2.0562
| SPS1 | CH | Fuel consumption in industry sectors¦Electricity¦Other electric processes | PJ/yr. | 48.0634 | 48.3449 | 51.1179 | 49.1898 | 50.027 | 49.9466 | 51.6096
| SPS1 | CH | Fuel consumption in industry sectors¦Oil¦Total | PJ/yr. | 11.6278 | 10.8236 | 8.0048 | 5.9158 | 4.2003 | 2.5704 | 0.37719
| SPS1 | CH | Fuel consumption in industry sectors¦Oil¦Total¦Light fuel boiler | PJ/yr. | 8.8978 | 8.1053 | 7.9988 | 5.9152 | 4.1998 | 2.5704 | 0.37719
| SPS1 | CH | Fuel consumption in industry sectors¦Oil¦Total¦Heavy fuel boiler | PJ/yr. | 2.73 | 2.7182 | 0.0060021 | 0.0005626 | 0.00052417 | 7.8061e-06 | 0
| SPS1 | CH | Fuel consumption in industry sectors¦Oil¦Fossil liquids | PJ/yr. | 11.6278 | 10.8236 | 8.0044 | 5.0105 | 3.3097 | 1.5423 | 5.7265e-06
| SPS1 | CH | Fuel consumption in industry sectors¦Oil¦Fossil liquids¦Light fuel oil | PJ/yr. | 8.8978 | 8.1053 | 7.9984 | 5.0099 | 3.3092 | 1.5423 | 5.7265e-06
| SPS1 | CH | Fuel consumption in industry sectors¦Oil¦Fossil liquids¦Light fuel oil¦Light fuel oil boiler | PJ/yr. | 8.8978 | 8.1053 | 7.9984 | 5.0099 | 3.3092 | 1.5423 | 5.7265e-06
| SPS1 | CH | Fuel consumption in industry sectors¦Oil¦Fossil liquids¦Heavy fuel oil | PJ/yr. | 2.73 | 2.7182 | 0.0060021 | 0.0005626 | 0.00052417 | 7.8061e-06 | 0
| SPS1 | CH | Fuel consumption in industry sectors¦Oil¦Fossil liquids¦Heavy fuel oil¦Heavy fuel oil boiler | PJ/yr. | 2.73 | 2.7182 | 0.0060021 | 0.0005626 | 0.00052417 | 7.8061e-06 | 0
| SPS1 | CH | Fuel consumption in industry sectors¦Oil¦Synthetic liquids | PJ/yr. | 0 | 0 | 0.00040246 | 0.90533 | 0.89061 | 1.0282 | 0.37718
| SPS1 | CH | Fuel consumption in industry sectors¦Oil¦Synthetic liquids¦Light fuel oil boiler | PJ/yr. | 0 | 0 | 0.00040246 | 0.90533 | 0.89061 | 1.0282 | 0.37718
| SPS1 | CH | Fuel consumption in industry sectors¦Gas¦Total | PJ/yr. | 35.9891 | 29.6161 | 35.6306 | 26.8503 | 13.5939 | 5.7834 | 3.6337
| SPS1 | CH | Fuel consumption in industry sectors¦Gas¦Total¦Gas boiler | PJ/yr. | 35.5493 | 29.0633 | 33.9172 | 25.3848 | 12.0874 | 4.277 | 2.1273
| SPS1 | CH | Fuel consumption in industry sectors¦Gas¦Total¦Heat pump gas | PJ/yr. | 0.0030846 | 0.00073507 | 0.24786 | 0 | 0 | 0 | 0
| SPS1 | CH | Fuel consumption in industry sectors¦Gas¦Total¦Biogas boiler | PJ/yr. | 0.43983 | 0.55281 | 1.7134 | 1.4656 | 1.5064 | 1.5064 | 1.5064
| SPS1 | CH | Fuel consumption in industry sectors¦Gas¦Fossil gases | PJ/yr. | 35.2444 | 29.064 | 32.5715 | 23.7448 | 10.3157 | 2.5131 | 0.4698
| SPS1 | CH | Fuel consumption in industry sectors¦Gas¦Fossil gases¦Gas boiler | PJ/yr. | 35.2414 | 29.0633 | 32.3352 | 23.7448 | 10.3157 | 2.5131 | 0.4698
| SPS1 | CH | Fuel consumption in industry sectors¦Gas¦Fossil gases¦Heat pump gas | PJ/yr. | 0.0030579 | 0.00073506 | 0.2363 | 0 | 0 | 0 | 0
| SPS1 | CH | Fuel consumption in industry sectors¦Gas¦Synthetic gases | PJ/yr. | 0.74468 | 0.5521 | 3.0591 | 3.1056 | 3.2782 | 3.2703 | 3.1639
| SPS1 | CH | Fuel consumption in industry sectors¦Gas¦Synthetic gases¦Gas boiler | PJ/yr. | 0.30791 | 3.0024e-05 | 1.582 | 1.64 | 1.7718 | 1.7639 | 1.6575
| SPS1 | CH | Fuel consumption in industry sectors¦Gas¦Synthetic gases¦Heat pump gas | PJ/yr. | 2.6717e-05 | 7.5936e-10 | 0.011561 | 0 | 0 | 0 | 0
| SPS1 | CH | Fuel consumption in industry sectors¦Gas¦Synthetic gases¦Biogas boiler | PJ/yr. | 0.43675 | 0.55207 | 1.4656 | 1.4656 | 1.5064 | 1.5064 | 1.5064
| SPS1 | CH | Fuel consumption in industry sectors¦Coal | PJ/yr. | 3.56 | 3.4647 | 0.98901 | 0.00044505 | 0.00040457 | 7.8385e-06 | 0.0001466
| SPS1 | CH | Fuel consumption in industry sectors¦Coal¦Coal boiler | PJ/yr. | 3.56 | 3.4647 | 0.98901 | 0.00044505 | 0.00040457 | 7.8385e-06 | 0.0001466
| SPS1 | CH | Fuel consumption in industry sectors¦Heat | PJ/yr. | 12.7287 | 13.6384 | 13.5187 | 14.5064 | 15.5018 | 15.4017 | 18.9936
| SPS1 | CH | Fuel consumption in industry sectors¦Heat¦On-site CHPs | PJ/yr. | 4.3029 | 5.0829 | 5.5399 | 7.9982 | 9.0457 | 8.9617 | 11.6924
| SPS1 | CH | Fuel consumption in industry sectors¦Heat¦On-site CHPs¦Industrial CHPs oil | PJ/yr. | 0.92942 | 2.0704 | 0.82596 | 1.316 | 0.84617 | 0.00022356 | 0.38006
| SPS1 | CH | Fuel consumption in industry sectors¦Heat¦On-site CHPs¦Industrial CHPs gas | PJ/yr. | 0.77903 | 0.58792 | 0.4423 | 0.035057 | 0.020162 | 0.0064077 | 0.0039803
| SPS1 | CH | Fuel consumption in industry sectors¦Heat¦On-site CHPs¦Industrial CHPs gas (CCS) | PJ/yr. | 0 | 0 | 0 | 0 | 0 | 0 | 0.0023803
| SPS1 | CH | Fuel consumption in industry sectors¦Heat¦On-site CHPs¦Industrial CHPs fuel cells (gas reformer) | PJ/yr. | 0 | 0 | 0 | 0 | 0.00023717 | 0.00013596 | 0.030487
| SPS1 | CH | Fuel consumption in industry sectors¦Heat¦On-site CHPs¦Industrial CHPs wastes | PJ/yr. | 1.9348 | 1.8588 | 0.0153 | 0.0056623 | 0.0033326 | 0.0043216 | 0.00020949
| SPS1 | CH | Fuel consumption in industry sectors¦Heat¦On-site CHPs¦Industrial CHPs wastes CCS | PJ/yr. | 0 | 0 | 0 | 0 | 0 | 0 | 0.98965
| SPS1 | CH | Fuel consumption in industry sectors¦Heat¦On-site CHPs¦Industrial CHPs wood | PJ/yr. | 0.65959 | 0.56585 | 4.2564 | 6.6415 | 8.1739 | 8.9501 | 7.3455
| SPS1 | CH | Fuel consumption in industry sectors¦Heat¦On-site CHPs¦Industrial CHPs wood (CCS) | PJ/yr. | 0 | 0 | 0 | 0 | 0 | 0 | 2.8442
| SPS1 | CH | Fuel consumption in industry sectors¦Heat¦On-site CHPs¦Industrial CHPs fuel cells (hydrogen) | PJ/yr. | 0 | 0 | 0 | 0 | 0.0019446 | 0.00059488 | 0.095922
| SPS1 | CH | Fuel consumption in industry sectors¦Heat¦District heating | PJ/yr. | 7.12 | 7.6289 | 7.3906 | 6.4768 | 6.4768 | 6.4768 | 6.6359
| SPS1 | CH | Fuel consumption in industry sectors¦Wood | PJ/yr. | 9.0019 | 10.61 | 9.8533 | 9.9385 | 10.5326 | 10.0929 | 10.8895
| SPS1 | CH | Fuel consumption in industry sectors¦Wood¦Wood boiler | PJ/yr. | 9.0019 | 10.61 | 9.8533 | 9.9385 | 10.5326 | 10.0929 | 10.8895
| SPS1 | CH | Fuel consumption in industry sectors¦Pellets | PJ/yr. | 0.6258 | 0.73758 | 0.73634 | 0.73431 | 0.73232 | 0.73027 | 0.72622
| SPS1 | CH | Fuel consumption in industry sectors¦Pellets¦Pellet boiler | PJ/yr. | 0.6258 | 0.73758 | 0.73634 | 0.73431 | 0.73232 | 0.73027 | 0.72622
| SPS1 | CH | Fuel consumption in industry sectors¦Wastes¦Total | PJ/yr. | 7.7981 | 8.0802 | 11.0089 | 10.9046 | 10.7857 | 10.7266 | 5.3999
| SPS1 | CH | Fuel consumption in industry sectors¦Wastes¦Total¦Wastes boiler | PJ/yr. | 7.7981 | 8.0802 | 11.0089 | 10.9046 | 10.7857 | 10.7266 | 5.3999
| SPS1 | CH | Fuel consumption in industry sectors¦Wastes¦Renewable¦Wastes boiler | PJ/yr. | 0 | 0 | 0 | 0 | 0 | 0 | 0
| SPS1 | CH | Fuel consumption in industry sectors¦Wastes¦Non Renewable¦Wastes boiler | PJ/yr. | 7.7981 | 8.0802 | 11.0089 | 10.9046 | 10.7857 | 10.7266 | 5.3999
| SPS1 | CH | Fuel consumption in industry sectors¦Solar | PJ/yr. | 0.067647 | 0.085497 | 0.086272 | 0.45158 | 0.11441 | 0.11409 | 0.11441
| SPS1 | CH | Fuel consumption in industry sectors¦Solar¦Solar thermal | PJ/yr. | 0.067647 | 0.085497 | 0.086272 | 0.45158 | 0.11441 | 0.11409 | 0.11441
| SPS1 | CH | Fuel consumption in industry sectors¦Hydrogen | PJ/yr. | 0 | 0 | 0 | 0 | 4.2613 | 6.2029 | 6.1098
| SPS1 | CH | Fuel consumption in industry sectors¦Hydrogen¦Hydrogen boiler | PJ/yr. | 0 | 0 | 0 | 0 | 4.2613 | 6.2029 | 6.1098
| SPS1 | CH | Fuel consumption in industry sectors¦Ambient heat | PJ/yr. | 0.7485 | 0.94973 | 0.96359 | 2.4619 | 4.9202 | 4.9607 | 5.0514
| SPS1 | CH | Fuel consumption in industry sectors¦Ambient heat¦Heat pump electric | PJ/yr. | 0.7485 | 0.94973 | 0.96359 | 2.4619 | 4.9192 | 4.9605 | 5.0364
| SPS1 | CH | Fuel consumption in industry sectors¦Ambient heat¦Heat pump gas | PJ/yr. | 0 | 0 | 0 | 0 | 0.0010095 | 0.00027431 | 0.015084
| SPS1 | CH | Process and space heating production in industry sectors | PJ/yr. | 72.7084 | 73.8531 | 76.1435 | 76.7249 | 76.9824 | 77.5889 | 78.4542
| SPS1 | CH | Process and space heating production in industry sectors¦Electricity | PJ/yr. | 58.9855 | 60.0807 | 62.8663 | 63.1039 | 67.453 | 67.3743 | 67.3203
| SPS1 | CH | Process and space heating production in industry sectors¦Electricity¦Electric boiler | PJ/yr. | 9.8139 | 10.3351 | 10.3351 | 10.3351 | 10.3351 | 10.3351 | 10.3351
| SPS1 | CH | Process and space heating production in industry sectors¦Electricity¦Heat pump electric | PJ/yr. | 1.1082 | 1.4008 | 1.4134 | 3.579 | 7.0908 | 7.0926 | 7.0926
| SPS1 | CH | Process and space heating production in industry sectors¦Electricity¦Other electric processes | PJ/yr. | 48.0634 | 48.3449 | 51.1179 | 49.1898 | 50.0271 | 49.9467 | 49.8927
| SPS1 | CH | Process and space heating production in industry sectors¦Oil | PJ/yr. | 8.7636 | 8.1576 | 6.248 | 4.6365 | 3.3052 | 2.0308 | 0.30037
| SPS1 | CH | Process and space heating production in industry sectors¦Oil¦Light fuel boiler | PJ/yr. | 6.9177 | 6.3118 | 6.2439 | 4.6361 | 3.3048 | 2.0307 | 0.30037
| SPS1 | CH | Process and space heating production in industry sectors¦Oil¦Heavy fuel boiler | PJ/yr. | 1.8458 | 1.8458 | 0.004102 | 0.00038862 | 0.00036591 | 5.5063e-06 | 0
| SPS1 | CH | Process and space heating production in industry sectors¦Gas | PJ/yr. | 28.9303 | 23.8097 | 28.6052 | 21.5663 | 11.1332 | 4.6519 | 2.8907
| SPS1 | CH | Process and space heating production in industry sectors¦Gas¦Gas boiler | PJ/yr. | 28.6198 | 23.4171 | 27.5632 | 20.5242 | 10.0601 | 3.5803 | 1.7769
| SPS1 | CH | Process and space heating production in industry sectors¦Gas¦Heat pump gas | PJ/yr. | 0 | 0 | 0 | 0 | 0.0020621 | 0.00054973 | 0.029186
| SPS1 | CH | Process and space heating production in industry sectors¦Gas¦Biogas boiler | PJ/yr. | 0.31053 | 0.39252 | 1.042 | 1.042 | 1.0711 | 1.0711 | 1.0846
| SPS1 | CH | Process and space heating production in industry sectors¦Coal | PJ/yr. | 2.3674 | 2.3075 | 0.66016 | 0.00029819 | 0.00027207 | 5.291e-06 | 9.9685e-05
| SPS1 | CH | Process and space heating production in industry sectors¦Coal¦Coal boiler | PJ/yr. | 2.3674 | 2.3075 | 0.66016 | 0.00029819 | 0.00027207 | 5.291e-06 | 9.9685e-05
| SPS1 | CH | Process and space heating production in industry sectors¦Heat | PJ/yr. | 11.7673 | 12.6354 | 12.5646 | 13.5545 | 14.5612 | 14.5435 | 17.4096
| SPS1 | CH | Process and space heating production in industry sectors¦Heat¦On-site CHPs | PJ/yr. | 5.1851 | 5.5676 | 5.6956 | 7.5027 | 8.4774 | 8.4277 | 11.1054
| SPS1 | CH | Process and space heating production in industry sectors¦Heat¦On-site CHPs¦Industrial CHPs oil | PJ/yr. | 1.12 | 2.2678 | 0.84916 | 1.2345 | 0.79301 | 0.00021024 | 0.36098
| SPS1 | CH | Process and space heating production in industry sectors¦Heat¦On-site CHPs¦Industrial CHPs gas | PJ/yr. | 0.93875 | 0.64398 | 0.45472 | 0.032886 | 0.018895 | 0.0060258 | 0.0037805
| SPS1 | CH | Process and space heating production in industry sectors¦Heat¦On-site CHPs¦Industrial CHPs gas (CCS) | PJ/yr. | 0 | 0 | 0 | 0 | 0 | 0 | 0.0022608
| SPS1 | CH | Process and space heating production in industry sectors¦Heat¦On-site CHPs¦Industrial CHPs fuel cells (gas reformer) | PJ/yr. | 0 | 0 | 0 | 0 | 0.00022227 | 0.00012786 | 0.028957
| SPS1 | CH | Process and space heating production in industry sectors¦Heat¦On-site CHPs¦Industrial CHPs wastes | PJ/yr. | 2.3315 | 2.036 | 0.01573 | 0.0053115 | 0.0031233 | 0.0040641 | 0.00019897
| SPS1 | CH | Process and space heating production in industry sectors¦Heat¦On-site CHPs¦Industrial CHPs wastes CCS | PJ/yr. | 0 | 0 | 0 | 0 | 0 | 0 | 0.93997
| SPS1 | CH | Process and space heating production in industry sectors¦Heat¦On-site CHPs¦Industrial CHPs wood | PJ/yr. | 0.79482 | 0.6198 | 4.3759 | 6.2301 | 7.6604 | 8.4167 | 6.9768
| SPS1 | CH | Process and space heating production in industry sectors¦Heat¦On-site CHPs¦Industrial CHPs wood (CCS) | PJ/yr. | 0 | 0 | 0 | 0 | 0 | 0 | 2.7014
| SPS1 | CH | Process and space heating production in industry sectors¦Heat¦On-site CHPs¦Industrial CHPs fuel cells (hydrogen) | PJ/yr. | 0 | 0 | 0 | 0 | 0.0018224 | 0.00055943 | 0.091106
| SPS1 | CH | Process and space heating production in industry sectors¦Heat¦District heating | PJ/yr. | 6.5823 | 7.0679 | 6.869 | 6.0517 | 6.0838 | 6.1159 | 6.3041
| SPS1 | CH | Process and space heating production in industry sectors¦Wood | PJ/yr. | 5.3111 | 6.2669 | 5.8299 | 5.8969 | 6.2669 | 6.0221 | 6.5337
| SPS1 | CH | Process and space heating production in industry sectors¦Wood¦Wood boiler | PJ/yr. | 5.3111 | 6.2669 | 5.8299 | 5.8969 | 6.2669 | 6.0221 | 6.5337
| SPS1 | CH | Process and space heating production in industry sectors¦Pellets | PJ/yr. | 0.46153 | 0.54458 | 0.54459 | 0.54461 | 0.54466 | 0.54466 | 0.54467
| SPS1 | CH | Process and space heating production in industry sectors¦Pellets¦Pellet boiler | PJ/yr. | 0.46153 | 0.54458 | 0.54459 | 0.54461 | 0.54466 | 0.54466 | 0.54467
| SPS1 | CH | Process and space heating production in industry sectors¦Wastes | PJ/yr. | 4.1174 | 4.2663 | 5.8127 | 5.7576 | 5.6949 | 5.6636 | 2.9376
| SPS1 | CH | Process and space heating production in industry sectors¦Wastes¦Wastes boiler | PJ/yr. | 4.1174 | 4.2663 | 5.8127 | 5.7576 | 5.6949 | 5.6636 | 2.9376
| SPS1 | CH | Process and space heating production in industry sectors¦Solar | PJ/yr. | 0.067647 | 0.085497 | 0.086272 | 0.45158 | 0.11441 | 0.11409 | 0.11441
| SPS1 | CH | Process and space heating production in industry sectors¦Solar¦Solar thermal | PJ/yr. | 0.067647 | 0.085497 | 0.086272 | 0.45158 | 0.11441 | 0.11409 | 0.11441
| SPS1 | CH | Process and space heating production in industry sectors¦Hydrogen | PJ/yr. | 0 | 0 | 0 | 0 | 3.1724 | 4.9082 | 4.9082
| SPS1 | CH | Process and space heating production in industry sectors¦Hydrogen¦Hydrogen boiler | PJ/yr. | 0 | 0 | 0 | 0 | 3.1724 | 4.9082 | 4.9082
| SPS1 | CH | Process and space heating production in industry sectors¦Energy savings | PJ/yr. | 0 | 4.8942 | 4.8943 | 14.4662 | 19.4331 | 26.9088 | 31.9594
| SPS1 | CH | Process and space heating production in industry sectors¦Energy savings¦Measures in electric specific uses | PJ/yr. | 0 | 0.8506 | 0.85061 | 4.0636 | 4.6698 | 5.2264 | 6.5722
| SPS1 | CH | Process and space heating production in industry sectors¦Energy savings¦Measuers in process and space heating | PJ/yr. | 0 | 4.0436 | 4.0437 | 10.4025 | 14.7633 | 21.6823 | 25.3872
| SPS1 | CH | Efficiency in industry sectors | % | - | - | - | - | - | - | -
| SPS1 | CH | Efficiency in industry sectors¦Electricity¦Electric boiler | % | 84.26% | 84.31% | 84.37% | 84.49% | 84.6% | 84.71% | 84.93%
| SPS1 | CH | Efficiency in industry sectors¦Electricity¦Heat pump electric | % | 308.1% | 310.6% | 314.2% | 320.4% | 326.5% | 332.7% | 344.9%
| SPS1 | CH | Efficiency in industry sectors¦Electricity¦Other electric processes | % | 100% | 100% | 100% | 100% | 100% | 100% | 96.67%
| SPS1 | CH | Efficiency in industry sectors¦Oil¦Light fuel boiler | % | 77.75% | 77.87% | 78.06% | 78.38% | 78.69% | 79% | 79.63%
| SPS1 | CH | Efficiency in industry sectors¦Oil¦Heavy fuel boiler | % | 67.61% | 67.9% | 68.34% | 69.07% | 69.81% | 70.54% | -
| SPS1 | CH | Efficiency in industry sectors¦Gas¦Gas boiler | % | 80.51% | 80.57% | 81.27% | 80.85% | 83.23% | 83.71% | 83.53%
| SPS1 | CH | Efficiency in industry sectors¦Gas¦Heat pump gas | % | 0% | 0% | 0% | - | - | - | -
| SPS1 | CH | Efficiency in industry sectors¦Gas¦Biogas boiler | % | 70.6% | 71.01% | 60.81% | 71.1% | 71.1% | 71.1% | 72%
| SPS1 | CH | Efficiency in industry sectors¦Coal¦Coal boiler | % | 66.5% | 66.6% | 66.75% | 67% | 67.25% | 67.5% | 68%
| SPS1 | CH | Efficiency in industry sectors¦Heat¦On-site CHPs¦Industrial CHPs oil | % | 120.5% | 109.5% | 102.8% | 93.81% | 93.72% | 94.04% | 94.98%
| SPS1 | CH | Efficiency in industry sectors¦Heat¦On-site CHPs¦Industrial CHPs gas | % | 120.5% | 109.5% | 102.8% | 93.81% | 93.72% | 94.04% | 94.98%
| SPS1 | CH | Efficiency in industry sectors¦Heat¦On-site CHPs¦Industrial CHPs gas (CCS) | % | - | - | - | - | - | - | 94.98%
| SPS1 | CH | Efficiency in industry sectors¦Heat¦On-site CHPs¦Industrial CHPs fuel cells (gas reformer) | % | - | - | - | - | 93.72% | 94.04% | 94.98%
| SPS1 | CH | Efficiency in industry sectors¦Heat¦On-site CHPs¦Industrial CHPs wastes | % | 120.5% | 109.5% | 102.8% | 93.81% | 93.72% | 94.04% | 94.98%
| SPS1 | CH | Efficiency in industry sectors¦Heat¦On-site CHPs¦Industrial CHPs wastes CCS | % | - | - | - | - | - | - | 94.98%
| SPS1 | CH | Efficiency in industry sectors¦Heat¦On-site CHPs¦Industrial CHPs wood | % | 120.5% | 109.5% | 102.8% | 93.81% | 93.72% | 94.04% | 94.98%
| SPS1 | CH | Efficiency in industry sectors¦Heat¦On-site CHPs¦Industrial CHPs wood (CCS) | % | - | - | - | - | - | - | 94.98%
| SPS1 | CH | Efficiency in industry sectors¦Heat¦On-site CHPs¦Industrial CHPs fuel cells (hydrogen) | % | - | - | - | - | 93.72% | 94.04% | 94.98%
| SPS1 | CH | Efficiency in industry sectors¦Heat¦District heating | % | 92.45% | 92.65% | 92.94% | 93.44% | 93.93% | 94.43% | 95%
| SPS1 | CH | Efficiency in industry sectors¦Wood¦Wood boiler | % | 59% | 59.07% | 59.17% | 59.33% | 59.5% | 59.67% | 60%
| SPS1 | CH | Efficiency in industry sectors¦Pellets¦Pellet boiler | % | 73.75% | 73.83% | 73.96% | 74.17% | 74.38% | 74.58% | 75%
| SPS1 | CH | Efficiency in industry sectors¦Wastes¦Wastes boiler | % | 52.8% | 52.8% | 52.8% | 52.8% | 52.8% | 52.8% | 54.4%
| SPS1 | CH | Efficiency in industry sectors¦Solar¦Solar thermal | % | 100% | 100% | 100% | 100% | 100% | 100% | 100%
| SPS1 | CH | Efficiency in industry sectors¦Hydrogen¦Hydrogen boiler | % | - | - | - | - | 74.45% | 79.13% | 80.33%
| SPS1 | CH | Fuel consumption in Services sectors | PJ/yr. | 140.1012 | 137.1023 | 132.1477 | 118.3133 | 109.2182 | 99.5712 | 82.447
| SPS1 | CH | Fuel consumption in Services sectors¦Electricity | PJ/yr. | 60.95 | 60.7724 | 61.847 | 59.3803 | 56.9372 | 54.2045 | 47.0529
| SPS1 | CH | Fuel consumption in Services sectors¦Electricity¦Electric boiler | PJ/yr. | 2.6236 | 0.64526 | 1.095 | 0.59205 | 0.52025 | 0.41926 | 0.28081
| SPS1 | CH | Fuel consumption in Services sectors¦Electricity¦Heat pump electric | PJ/yr. | 1.3316 | 1.4252 | 2.2377 | 4.3352 | 4.9891 | 6.1529 | 5.8157
| SPS1 | CH | Fuel consumption in Services sectors¦Electricity¦Other electric appliances | PJ/yr. | 56.9948 | 58.7019 | 58.5143 | 54.453 | 51.4278 | 47.6323 | 40.9564
| SPS1 | CH | Fuel consumption in Services sectors¦Oil¦Total | PJ/yr. | 30.2566 | 23.4116 | 25.7468 | 13.0311 | 9.2809 | 3.7954 | 0.17927
| SPS1 | CH | Fuel consumption in Services sectors¦Oil¦Total¦Light fuel boiler | PJ/yr. | 30.2566 | 23.4116 | 25.7468 | 13.0311 | 9.2809 | 3.7954 | 0.17927
| SPS1 | CH | Fuel consumption in Services sectors¦Oil¦Fossil liquids | PJ/yr. | 30.2566 | 23.4116 | 25.7465 | 13.031 | 9.2804 | 3.7951 | 1.8159e-05
| SPS1 | CH | Fuel consumption in Services sectors¦Oil¦Fossil liquids¦Light fuel oil | PJ/yr. | 30.2566 | 23.4116 | 25.7465 | 13.031 | 9.2804 | 3.7951 | 1.8159e-05
| SPS1 | CH | Fuel consumption in Services sectors¦Oil¦Fossil liquids¦Light fuel oil¦Light fuel oil boiler | PJ/yr. | 30.2566 | 23.4116 | 25.7465 | 13.031 | 9.2804 | 3.7951 | 1.8159e-05
| SPS1 | CH | Fuel consumption in Services sectors¦Oil¦Synthetic liquids | PJ/yr. | 0 | 0 | 0.0003158 | 0.00011124 | 0.00046671 | 0.0003 | 0.17925
| SPS1 | CH | Fuel consumption in Services sectors¦Oil¦Synthetic liquids¦Light fuel oil boiler | PJ/yr. | 0 | 0 | 0.0003158 | 0.00011124 | 0.00046671 | 0.0003 | 0.17925
| SPS1 | CH | Fuel consumption in Services sectors¦Gas¦Total | PJ/yr. | 26.951 | 28.287 | 24.0003 | 17.148 | 12.7459 | 8.2861 | 5.471
| SPS1 | CH | Fuel consumption in Services sectors¦Gas¦Total¦Gas boiler | PJ/yr. | 25.5487 | 26.7498 | 22.8199 | 15.2035 | 10.4805 | 5.6255 | 3.2393
| SPS1 | CH | Fuel consumption in Services sectors¦Gas¦Total¦Heat pump gas | PJ/yr. | 0 | 0 | 1.1805 | 1.9445 | 2.2654 | 2.6605 | 2.2317
| SPS1 | CH | Fuel consumption in Services sectors¦Gas¦Total¦Biogas boiler | PJ/yr. | 1.4023 | 1.5372 | 0 | 0 | 0 | 0 | 0
| SPS1 | CH | Fuel consumption in Services sectors¦Gas¦Fossil gases | PJ/yr. | 25.2627 | 24.948 | 21.6629 | 14.6509 | 10.0235 | 5.6255 | 3.2389
| SPS1 | CH | Fuel consumption in Services sectors¦Gas¦Fossil gases¦Gas boiler | PJ/yr. | 25.2627 | 24.948 | 20.5974 | 12.9896 | 8.242 | 3.8192 | 1.9177
| SPS1 | CH | Fuel consumption in Services sectors¦Gas¦Fossil gases¦Heat pump gas | PJ/yr. | 0 | 0 | 1.0655 | 1.6613 | 1.7815 | 1.8062 | 1.3212
| SPS1 | CH | Fuel consumption in Services sectors¦Gas¦Synthetic gases | PJ/yr. | 1.6883 | 3.339 | 1.157 | 0.5526 | 0.457 | 7.1826e-05 | 0.00039084
| SPS1 | CH | Fuel consumption in Services sectors¦Gas¦Synthetic gases¦Gas boiler | PJ/yr. | 0.28599 | 1.8018 | 1.1 | 0.48994 | 0.37577 | 4.8764e-05 | 0.00023141
| SPS1 | CH | Fuel consumption in Services sectors¦Gas¦Synthetic gases¦Heat pump gas | PJ/yr. | 0 | 0 | 0.056905 | 0.062661 | 0.081223 | 2.3062e-05 | 0.00015943
| SPS1 | CH | Fuel consumption in Services sectors¦Gas¦Synthetic gases¦Biogas boiler | PJ/yr. | 1.4023 | 1.5372 | 0 | 0 | 0 | 0 | 0
| SPS1 | CH | Fuel consumption in Services sectors¦Heat | PJ/yr. | 7.7269 | 8.3697 | 6.0209 | 9.8742 | 10.7659 | 11.9172 | 10.582
| SPS1 | CH | Fuel consumption in Services sectors¦Heat¦On-site CHPs | PJ/yr. | 2.1169 | 2.293 | 0 | 0 | 0 | 0 | 0
| SPS1 | CH | Fuel consumption in Services sectors¦Heat¦On-site CHPs¦Services sectors CHPs (bio)gas | PJ/yr. | 1.4243 | 1.5542 | 0 | 0 | 0 | 0 | 0
| SPS1 | CH | Fuel consumption in Services sectors¦Heat¦On-site CHPs¦Services sectors CHPs gas | PJ/yr. | 0.69258 | 0.73876 | 0 | 0 | 0 | 0 | 0
| SPS1 | CH | Fuel consumption in Services sectors¦Heat¦On-site CHPs¦Services sectors CHPs fuel cells (gas reformer) | PJ/yr. | 0 | 0 | 0 | 0 | 0 | 0 | 0
| SPS1 | CH | Fuel consumption in Services sectors¦Heat¦On-site CHPs¦Services sectors CHPs wood | PJ/yr. | 0 | 0 | 0 | 0 | 0 | 0 | 0
| SPS1 | CH | Fuel consumption in Services sectors¦Heat¦On-site CHPs¦Services sectors CHPs fuel cells (hydrogen) | PJ/yr. | 0 | 0 | 0 | 0.0026276 | 0.0011534 | 0.00042462 | 0.0092241
| SPS1 | CH | Fuel consumption in Services sectors¦Heat¦District heating | PJ/yr. | 5.61 | 6.0767 | 6.0209 | 9.8742 | 10.7659 | 11.9172 | 10.582
| SPS1 | CH | Fuel consumption in Services sectors¦Wood | PJ/yr. | 8.5744 | 9.9818 | 9.4434 | 8.0289 | 6.457 | 4.3929 | 1.6501
| SPS1 | CH | Fuel consumption in Services sectors¦Wood¦Wood boiler | PJ/yr. | 8.5744 | 9.9818 | 9.4434 | 8.0289 | 6.457 | 4.3929 | 1.6501
| SPS1 | CH | Fuel consumption in Services sectors¦Pellets | PJ/yr. | 2.0856 | 2.4001 | 0.28284 | 0.24782 | 0.20574 | 0.1365 | 0.050276
| SPS1 | CH | Fuel consumption in Services sectors¦Pellets¦Pellet boiler | PJ/yr. | 2.0856 | 2.4001 | 0.28284 | 0.24782 | 0.20574 | 0.1365 | 0.050276
| SPS1 | CH | Fuel consumption in Services sectors¦Solar | PJ/yr. | 0.627 | 0.68734 | 0.5698 | 0.8101 | 0.91108 | 1.0712 | 1.1846
| SPS1 | CH | Fuel consumption in Services sectors¦Solar¦Solar thermal | PJ/yr. | 0.627 | 0.68734 | 0.5698 | 0.8101 | 0.91108 | 1.0712 | 1.1846
| SPS1 | CH | Fuel consumption in Services sectors¦Hydrogen | PJ/yr. | 0 | 0 | 0 | 0.0027748 | 0.0011564 | 0.00040238 | 0.0062883
| SPS1 | CH | Fuel consumption in Services sectors¦Hydrogen¦From gas grid (mixed with methane) | PJ/yr. | 0 | 0 | 0 | 0 | 0 | 0 | 0
| SPS1 | CH | Fuel consumption in Services sectors¦Hydrogen¦From hydrogen grid | PJ/yr. | 0 | 0 | 0 | 0.0027748 | 0.0011564 | 0.00040238 | 0.0062883
| SPS1 | CH | Fuel consumption in Services sectors¦Hydrogen¦From hydrogen grid¦Hydrogen boiler | PJ/yr. | 0 | 0 | 0 | 0.0027748 | 0.0011564 | 0.00040238 | 0.0062883
| SPS1 | CH | Fuel consumption in Services sectors¦Ambient heat | PJ/yr. | 2.9296 | 3.1925 | 4.2368 | 9.79 | 11.9134 | 15.7671 | 16.2706
| SPS1 | CH | Fuel consumption in Services sectors¦Ambient heat¦Heat pump electric | PJ/yr. | 2.9296 | 3.1925 | 4.2368 | 9.79 | 11.9134 | 15.7671 | 16.2706
| SPS1 | CH | Fuel consumption in Services sectors¦Ambient heat¦Heat pump gas | PJ/yr. | 0 | 0 | 1.0942 | 2.0176 | 2.4983 | 3.1379 | 3.0796
| SPS1 | CH | Space water and process heat production in Services sectors | PJ/yr. | 73.2384 | 78.5742 | 62.4174 | 60.3867 | 58.7286 | 57.5709 | 54.7667
| SPS1 | CH | Space water and process heat production in Services sectors¦Electricity | PJ/yr. | 63.6501 | 63.91 | 65.5151 | 68.8786 | 68.5973 | 69.771 | 63.1947
| SPS1 | CH | Space water and process heat production in Services sectors¦Electricity¦Electric boiler | PJ/yr. | 2.3941 | 0.59041 | 0.52634 | 0.30035 | 0.26694 | 0.21864 | 0.152
| SPS1 | CH | Space water and process heat production in Services sectors¦Electricity¦Heat pump electric | PJ/yr. | 4.2612 | 4.6177 | 6.4744 | 14.1252 | 16.9025 | 21.92 | 22.0864
| SPS1 | CH | Space water and process heat production in Services sectors¦Electricity¦Other electric appliances | PJ/yr. | 56.9948 | 58.7019 | 58.5143 | 54.453 | 51.4278 | 47.6323 | 40.9564
| SPS1 | CH | Space water and process heat production in Services sectors¦Oil | PJ/yr. | 24.8431 | 19.2608 | 20.3066 | 10.6627 | 7.5941 | 3.1055 | 0.14733
| SPS1 | CH | Space water and process heat production in Services sectors¦Oil¦Light fuel boiler | PJ/yr. | 24.8431 | 19.2608 | 20.3066 | 10.6627 | 7.5941 | 3.1055 | 0.14733
| SPS1 | CH | Space water and process heat production in Services sectors¦Gas | PJ/yr. | 25.4128 | 26.6677 | 20.6917 | 15.4422 | 11.8761 | 8.3654 | 6.1889
| SPS1 | CH | Space water and process heat production in Services sectors¦Gas¦Gas boiler | PJ/yr. | 24.1897 | 25.3269 | 18.417 | 11.4801 | 7.1125 | 2.567 | 0.87764
| SPS1 | CH | Space water and process heat production in Services sectors¦Gas¦Heat pump gas | PJ/yr. | 0 | 0 | 2.2746 | 3.9621 | 4.7637 | 5.7984 | 5.3113
| SPS1 | CH | Space water and process heat production in Services sectors¦Gas¦Biogas boiler | PJ/yr. | 1.2231 | 1.3408 | 0 | 0 | 0 | 0 | 0
| SPS1 | CH | Space water and process heat production in Services sectors¦Heat | PJ/yr. | 7.6496 | 8.286 | 4.9433 | 8.1863 | 8.9256 | 9.88 | 8.773
| SPS1 | CH | Space water and process heat production in Services sectors¦Heat¦On-site CHPs | PJ/yr. | 2.0957 | 2.2701 | 0 | 0 | 0 | 0 | 0
| SPS1 | CH | Space water and process heat production in Services sectors¦Heat¦On-site CHPs¦Services sectors CHPs (bio)gas | PJ/yr. | 1.4101 | 1.5387 | 0 | 0 | 0 | 0 | 0
| SPS1 | CH | Space water and process heat production in Services sectors¦Heat¦On-site CHPs¦Services sectors CHPs gas | PJ/yr. | 0.68566 | 0.73137 | 0 | 0 | 0 | 0 | 0
| SPS1 | CH | Space water and process heat production in Services sectors¦Heat¦On-site CHPs¦Services sectors CHPs fuel cells (gas reformer) | PJ/yr. | 0 | 0 | 0 | 0 | 0 | 0 | 0
| SPS1 | CH | Space water and process heat production in Services sectors¦Heat¦On-site CHPs¦Services sectors CHPs wood | PJ/yr. | 0 | 0 | 0 | 0 | 0 | 0 | 0
| SPS1 | CH | Space water and process heat production in Services sectors¦Heat¦On-site CHPs¦Services sectors CHPs fuel cells (hydrogen) | PJ/yr. | 0 | 0 | 0 | 0 | 0 | 0 | 0
| SPS1 | CH | Space water and process heat production in Services sectors¦Heat¦District heating | PJ/yr. | 5.5539 | 6.0159 | 4.9433 | 8.1863 | 8.9256 | 9.88 | 8.773
| SPS1 | CH | Space water and process heat production in Services sectors¦Wood | PJ/yr. | 6.1735 | 7.1869 | 6.3614 | 5.4086 | 4.3497 | 2.9592 | 1.1591
| SPS1 | CH | Space water and process heat production in Services sectors¦Wood¦Wood boiler | PJ/yr. | 6.1735 | 7.1869 | 6.3614 | 5.4086 | 4.3497 | 2.9592 | 1.1591
| SPS1 | CH | Space water and process heat production in Services sectors¦Pellets | PJ/yr. | 1.8771 | 2.1601 | 0.18523 | 0.16229 | 0.13473 | 0.089391 | 0.033611
| SPS1 | CH | Space water and process heat production in Services sectors¦Pellets¦Pellet boiler | PJ/yr. | 1.8771 | 2.1601 | 0.18523 | 0.16229 | 0.13473 | 0.089391 | 0.033611
| SPS1 | CH | Space water and process heat production in Services sectors¦Solar | PJ/yr. | 0.627 | 0.68734 | 0.5698 | 0.8101 | 0.91108 | 1.0712 | 1.1846
| SPS1 | CH | Space water and process heat production in Services sectors¦Solar¦Solar thermal | PJ/yr. | 0.627 | 0.68734 | 0.5698 | 0.8101 | 0.91108 | 1.0712 | 1.1846
| SPS1 | CH | Space water and process heat production in Services sectors¦Hydrogen | PJ/yr. | 0 | 0 | 0 | 0 | 0 | 0 | 0
| SPS1 | CH | Space water and process heat production in Services sectors¦Hydrogen¦Hydrogen boiler | PJ/yr. | 0 | 0 | 0 | 0 | 0 | 0 | 0
| SPS1 | CH | Space water and process heat production in Services sectors¦Energy savings | PJ/yr. | 0 | 9.1173 | 2.3586 | 5.289 | 7.7679 | 9.9614 | 15.0418
| SPS1 | CH | Efficiency in Services sectors | % | - | - | - | - | - | - | -
| SPS1 | CH | Efficiency in Services sectors¦Electricity¦Electric boiler | % | 91.25% | 91.5% | 48.07% | 50.73% | 51.31% | 52.15% | 54.13%
| SPS1 | CH | Efficiency in Services sectors¦Electricity¦Heat pump electric | % | 320% | 324% | 289.3% | 325.8% | 338.8% | 356.3% | 379.8%
| SPS1 | CH | Efficiency in Services sectors¦Electricity¦Other electric appliances | % | 100% | 100% | 100% | 100% | 100% | 100% | 100%
| SPS1 | CH | Efficiency in Services sectors¦Oil¦Total¦Light fuel boiler | % | 82.11% | 82.27% | 78.87% | 81.82% | 81.82% | 81.82% | 82.19%
| SPS1 | CH | Efficiency in Services sectors¦Gas¦Total¦Gas boiler | % | 94.68% | 94.68% | 80.71% | 75.51% | 67.86% | 45.63% | 27.09%
| SPS1 | CH | Efficiency in Services sectors¦Gas¦Total¦Heat pump gas | % | - | - | 192.7% | 203.8% | 210.3% | 217.9% | 238%
| SPS1 | CH | Efficiency in Services sectors¦Gas¦Total¦Biogas boiler | % | 87.22% | 87.22% | - | - | - | - | -
| SPS1 | CH | Efficiency in Services sectors¦Heat¦On-site CHPs¦Services sectors CHPs (bio)gas | % | 99% | 99% | - | - | - | - | -
| SPS1 | CH | Efficiency in Services sectors¦Heat¦On-site CHPs¦Services sectors CHPs gas | % | 99% | 99% | - | - | - | - | -
| SPS1 | CH | Efficiency in Services sectors¦Heat¦On-site CHPs¦Services sectors CHPs fuel cells (gas reformer) | % | - | - | - | - | - | - | -
| SPS1 | CH | Efficiency in Services sectors¦Heat¦On-site CHPs¦Services sectors CHPs wood | % | - | - | - | - | - | - | -
| SPS1 | CH | Efficiency in Services sectors¦Heat¦On-site CHPs¦Services sectors CHPs fuel cells (hydrogen) | % | - | - | - | 0% | 0% | 0% | 0%
| SPS1 | CH | Efficiency in Services sectors¦Heat¦District heating | % | 99% | 99% | 82.1% | 82.91% | 82.91% | 82.91% | 82.91%
| SPS1 | CH | Efficiency in Services sectors¦Wood¦Wood boiler | % | 72% | 72% | 67.36% | 67.36% | 67.36% | 67.36% | 70.24%
| SPS1 | CH | Efficiency in Services sectors¦Pellets¦Pellet boiler | % | 90% | 90% | 65.49% | 65.49% | 65.49% | 65.49% | 66.85%
| SPS1 | CH | Efficiency in Services sectors¦Solar¦Solar thermal | % | 100% | 100% | 100% | 100% | 100% | 100% | 100%
| SPS1 | CH | Efficiency in Services sectors¦Hydrogen¦Hydrogen boiler | % | - | - | - | 0% | 0% | 0% | 0%
| SPS1 | CH | Fuel consumption in Residential sector | PJ/yr. | 219.8742 | 216.463 | 219.0714 | 196.149 | 182.5118 | 169.5556 | 144.5299
| SPS1 | CH | Fuel consumption in Residential sector¦Electricity | PJ/yr. | 69.4701 | 70.0284 | 70.6736 | 69.682 | 67.659 | 66.0404 | 56.7266
| SPS1 | CH | Fuel consumption in Residential sector¦Electricity¦Space heating | PJ/yr. | 15.3333 | 15.0819 | 12.3 | 15.1882 | 15.445 | 16.4623 | 13.8465
| SPS1 | CH | Fuel consumption in Residential sector¦Electricity¦Space heating¦Electric boiler | PJ/yr. | 9.3769 | 8.2976 | 0.90767 | 0.1679 | 0.035708 | 0.020824 | 0.012974
| SPS1 | CH | Fuel consumption in Residential sector¦Electricity¦Space heating¦Heat pump electric | PJ/yr. | 5.9564 | 6.7843 | 11.3923 | 15.0203 | 15.4093 | 16.4415 | 13.8335
| SPS1 | CH | Fuel consumption in Residential sector¦Electricity¦Water heating | PJ/yr. | 9.5599 | 10.0853 | 8.8502 | 8.1284 | 8.4145 | 8.8419 | 8.4036
| SPS1 | CH | Fuel consumption in Residential sector¦Electricity¦Water heating¦Electric boiler | PJ/yr. | 8.411 | 8.7989 | 6.0462 | 3.9354 | 3.6385 | 3.2403 | 2.7387
| SPS1 | CH | Fuel consumption in Residential sector¦Electricity¦Water heating¦Heat pump electric | PJ/yr. | 1.1489 | 1.2864 | 2.804 | 4.193 | 4.776 | 5.6015 | 5.6649
| SPS1 | CH | Fuel consumption in Residential sector¦Electricity¦Other appliances | PJ/yr. | 44.5769 | 44.8612 | 49.5234 | 46.3654 | 43.7995 | 40.7362 | 34.4765
| SPS1 | CH | Fuel consumption in Residential sector¦Oil¦Total | PJ/yr. | 60.2319 | 50.6623 | 49.6399 | 22.1942 | 14.785 | 5.2056 | 0.40786
| SPS1 | CH | Fuel consumption in Residential sector¦Oil¦Fossil liquids | PJ/yr. | 60.2319 | 50.6623 | 49.6396 | 22.1941 | 14.7845 | 5.2053 | 2.1589e-05
| SPS1 | CH | Fuel consumption in Residential sector¦Oil¦Synthetic liquids | PJ/yr. | 0 | 0 | 0.00031628 | 0.00011154 | 0.00046731 | 0.00030241 | 0.40784
| SPS1 | CH | Fuel consumption in Residential sector¦Oil¦Total¦Space heating | PJ/yr. | 50.3714 | 42.9069 | 40.6542 | 18.6464 | 12.3008 | 4.0856 | 0.35353
| SPS1 | CH | Fuel consumption in Residential sector¦Oil¦Total¦Space heating¦Light fuel boiler | PJ/yr. | 50.3714 | 42.9069 | 40.6542 | 18.6464 | 12.3008 | 4.0856 | 0.35353
| SPS1 | CH | Fuel consumption in Residential sector¦Oil¦Fossil liquids¦Space heating | PJ/yr. | 50.3714 | 42.9069 | 40.654 | 18.6463 | 12.3004 | 4.0854 | 1.8713e-05
| SPS1 | CH | Fuel consumption in Residential sector¦Oil¦Fossil liquids¦Space heating¦Light fuel boiler | PJ/yr. | 50.3714 | 42.9069 | 40.654 | 18.6463 | 12.3004 | 4.0854 | 1.8713e-05
| SPS1 | CH | Fuel consumption in Residential sector¦Oil¦Synthetic liquids¦Space heating | PJ/yr. | 0 | 0 | 0.00025902 | 9.3708e-05 | 0.00038879 | 0.00023734 | 0.35351
| SPS1 | CH | Fuel consumption in Residential sector¦Oil¦Synthetic liquids¦Space heating¦Light fuel boiler | PJ/yr. | 0 | 0 | 0.00025902 | 9.3708e-05 | 0.00038879 | 0.00023734 | 0.35351
| SPS1 | CH | Fuel consumption in Residential sector¦Oil¦Total¦Water heating | PJ/yr. | 9.8604 | 7.7553 | 8.9857 | 3.5478 | 2.4841 | 1.12 | 0.054336
| SPS1 | CH | Fuel consumption in Residential sector¦Oil¦Total¦Water heating¦Light fuel boiler | PJ/yr. | 9.8604 | 7.7553 | 8.9857 | 3.5478 | 2.4841 | 1.12 | 0.054336
| SPS1 | CH | Fuel consumption in Residential sector¦Oil¦Fossil liquids¦Water heating¦Light fuel boiler | PJ/yr. | 9.8604 | 7.7553 | 8.9856 | 3.5478 | 2.4841 | 1.1199 | 2.8761e-06
| SPS1 | CH | Fuel consumption in Residential sector¦Oil¦Synthetic liquids¦Water heating¦Light fuel boiler | PJ/yr. | 0 | 0 | 5.7251e-05 | 1.783e-05 | 7.8516e-05 | 6.5062e-05 | 0.054333
| SPS1 | CH | Fuel consumption in Residential sector¦Gas¦Total | PJ/yr. | 47.0019 | 48.2704 | 45.7424 | 31.0012 | 22.0885 | 12.078 | 6.9811
| SPS1 | CH | Fuel consumption in Residential sector¦Gas¦Fossil gases | PJ/yr. | 46.6946 | 45.815 | 44.1952 | 30.3742 | 21.5196 | 12.078 | 6.9808
| SPS1 | CH | Fuel consumption in Residential sector¦Gas¦Synthetic gases | PJ/yr. | 0.30729 | 2.4555 | 1.5472 | 0.62694 | 0.56891 | 4.3837e-05 | 0.00027473
| SPS1 | CH | Fuel consumption in Residential sector¦Gas¦Total¦Space heating | PJ/yr. | 38.4947 | 40.9217 | 35.648 | 24.8693 | 17.4383 | 9.0212 | 5.133
| SPS1 | CH | Fuel consumption in Residential sector¦Gas¦Total¦Space heating¦Gas boiler | PJ/yr. | 38.4947 | 40.9217 | 33.3928 | 21.5704 | 13.7732 | 4.919 | 1.6608
| SPS1 | CH | Fuel consumption in Residential sector¦Gas¦Total¦Space heating¦Heat pump gas | PJ/yr. | 0 | 0 | 2.2552 | 3.2989 | 3.6651 | 4.1022 | 3.4722
| SPS1 | CH | Fuel consumption in Residential sector¦Gas¦Fossil gases¦Space heating | PJ/yr. | 38.243 | 38.84 | 34.4422 | 24.3664 | 16.9891 | 9.0212 | 5.1328
| SPS1 | CH | Fuel consumption in Residential sector¦Gas¦Fossil gases¦Space heating¦Gas boiler | PJ/yr. | 38.243 | 38.84 | 32.2633 | 21.1342 | 13.4184 | 4.919 | 1.6608
| SPS1 | CH | Fuel consumption in Residential sector¦Gas¦Fossil gases¦Space heating¦Heat pump gas | PJ/yr. | 0 | 0 | 2.1789 | 3.2322 | 3.5707 | 4.1022 | 3.4721
| SPS1 | CH | Fuel consumption in Residential sector¦Gas¦Synthetic gases¦Space heating | PJ/yr. | 0.25167 | 2.0816 | 1.2058 | 0.50293 | 0.44914 | 3.2743e-05 | 0.000202
| SPS1 | CH | Fuel consumption in Residential sector¦Gas¦Synthetic gases¦Space heating¦Gas boiler | PJ/yr. | 0.25167 | 2.0816 | 1.1295 | 0.43622 | 0.35474 | 1.7854e-05 | 6.5359e-05
| SPS1 | CH | Fuel consumption in Residential sector¦Gas¦Synthetic gases¦Space heating¦Heat pump gas | PJ/yr. | 0 | 0 | 0.07628 | 0.066714 | 0.094399 | 1.4889e-05 | 0.00013664
| SPS1 | CH | Fuel consumption in Residential sector¦Gas¦Total¦Water heating | PJ/yr. | 8.5073 | 7.3488 | 10.0945 | 6.1319 | 4.6502 | 3.0568 | 1.8481
| SPS1 | CH | Fuel consumption in Residential sector¦Gas¦Total¦Water heating¦Gas boiler | PJ/yr. | 8.5073 | 7.3488 | 9.6075 | 5.2694 | 3.5541 | 1.7389 | 0.66719
| SPS1 | CH | Fuel consumption in Residential sector¦Gas¦Total¦Water heating¦Heat pump gas | PJ/yr. | 0 | 0 | 0.487 | 0.8625 | 1.0961 | 1.3179 | 1.1809
| SPS1 | CH | Fuel consumption in Residential sector¦Gas¦Fossil gases¦Water heating | PJ/yr. | 8.4517 | 6.9749 | 9.753 | 6.0079 | 4.5304 | 3.0568 | 1.848
| SPS1 | CH | Fuel consumption in Residential sector¦Gas¦Fossil gases¦Water heating¦Gas boiler | PJ/yr. | 8.4517 | 6.9749 | 9.2825 | 5.1628 | 3.4625 | 1.7389 | 0.66716
| SPS1 | CH | Fuel consumption in Residential sector¦Gas¦Fossil gases¦Water heating¦Heat pump gas | PJ/yr. | 0 | 0 | 0.47053 | 0.84506 | 1.0679 | 1.3179 | 1.1809
| SPS1 | CH | Fuel consumption in Residential sector¦Gas¦Synthetic gases¦Water heating | PJ/yr. | 0.055619 | 0.37382 | 0.34144 | 0.12401 | 0.11977 | 1.1095e-05 | 7.2729e-05
| SPS1 | CH | Fuel consumption in Residential sector¦Gas¦Synthetic gases¦Water heating¦Gas boiler | PJ/yr. | 0.055619 | 0.37382 | 0.32496 | 0.10656 | 0.091539 | 6.3112e-06 | 2.6256e-05
| SPS1 | CH | Fuel consumption in Residential sector¦Gas¦Synthetic gases¦Water heating¦Heat pump gas | PJ/yr. | 0 | 0 | 0.016472 | 0.017442 | 0.028232 | 4.7835e-06 | 4.6473e-05
| SPS1 | CH | Fuel consumption in Residential sector¦Coal | PJ/yr. | 0.1 | 0.1 | 0.026341 | 0 | 0 | 0 | 0
| SPS1 | CH | Fuel consumption in Residential sector¦Coal¦Space heating | PJ/yr. | 0.1 | 0.1 | 0.026341 | 0 | 0 | 0 | 0
| SPS1 | CH | Fuel consumption in Residential sector¦Coal¦Space heating¦Coal boiler | PJ/yr. | 0.1 | 0.1 | 0.026341 | 0 | 0 | 0 | 0
| SPS1 | CH | Fuel consumption in Residential sector¦Coal¦Water heating | PJ/yr. | 0 | 0 | 0 | 0 | 0 | 0 | 0
| SPS1 | CH | Fuel consumption in Residential sector¦Coal¦Water heating¦Coal boiler | PJ/yr. | 0 | 0 | 0 | 0 | 0 | 0 | 0
| SPS1 | CH | Fuel consumption in Residential sector¦Wood | PJ/yr. | 13.723 | 13.3316 | 15.5186 | 12.1851 | 9.784 | 7.1295 | 2.9599
| SPS1 | CH | Fuel consumption in Residential sector¦Wood¦Space heating | PJ/yr. | 12.6821 | 12.1371 | 13.1734 | 10.2508 | 8.1486 | 5.8737 | 2.3754
| SPS1 | CH | Fuel consumption in Residential sector¦Wood¦Space heating¦Wood boiler | PJ/yr. | 12.6821 | 12.1371 | 13.1734 | 10.2508 | 8.1486 | 5.8737 | 2.3754
| SPS1 | CH | Fuel consumption in Residential sector¦Wood¦Water heating | PJ/yr. | 1.041 | 1.1945 | 2.3452 | 1.9343 | 1.6354 | 1.2558 | 0.58453
| SPS1 | CH | Fuel consumption in Residential sector¦Wood¦Water heating¦Wood boiler | PJ/yr. | 1.041 | 1.1945 | 2.3452 | 1.9343 | 1.6354 | 1.2558 | 0.58453
| SPS1 | CH | Fuel consumption in Residential sector¦Pellets | PJ/yr. | 3.2682 | 3.832 | 0.30768 | 0.2682 | 0.22236 | 0.16548 | 0.065232
| SPS1 | CH | Fuel consumption in Residential sector¦Pellets¦Space heating | PJ/yr. | 2.9966 | 3.5203 | 0.22451 | 0.1942 | 0.15925 | 0.11631 | 0.044474
| SPS1 | CH | Fuel consumption in Residential sector¦Pellets¦Space heating¦Pellets boiler | PJ/yr. | 2.9966 | 3.5203 | 0.22451 | 0.1942 | 0.15925 | 0.11631 | 0.044474
| SPS1 | CH | Fuel consumption in Residential sector¦Pellets¦Water heating | PJ/yr. | 0.27168 | 0.31174 | 0.083176 | 0.074004 | 0.063111 | 0.049178 | 0.020758
| SPS1 | CH | Fuel consumption in Residential sector¦Pellets¦Water heating¦Pellets boiler | PJ/yr. | 0.27168 | 0.31174 | 0.083176 | 0.074004 | 0.063111 | 0.049178 | 0.020758
| SPS1 | CH | Fuel consumption in Residential sector¦Solar | PJ/yr. | 2.5068 | 2.928 | 1.0494 | 1.5163 | 1.6905 | 1.9621 | 2.174
| SPS1 | CH | Fuel consumption in Residential sector¦Solar¦Space heating | PJ/yr. | 0.78534 | 0.9413 | 0.037008 | 0.046034 | 0.046348 | 0.047062 | 0.044647
| SPS1 | CH | Fuel consumption in Residential sector¦Solar¦Space heating¦Solar thermal | PJ/yr. | 0.78534 | 0.9413 | 0.037008 | 0.046034 | 0.046348 | 0.047062 | 0.044647
| SPS1 | CH | Fuel consumption in Residential sector¦Solar¦Water heating | PJ/yr. | 1.7215 | 1.9867 | 1.0124 | 1.4703 | 1.6441 | 1.915 | 2.1294
| SPS1 | CH | Fuel consumption in Residential sector¦Solar¦Water heating¦Solar thermal | PJ/yr. | 1.7215 | 1.9867 | 1.0124 | 1.4703 | 1.6441 | 1.915 | 2.1294
| SPS1 | CH | Fuel consumption in Residential sector¦Hydrogen | PJ/yr. | 0 | 0 | 0 | 0.0026982 | 0.0014235 | 0.00041042 | 0.014859
| SPS1 | CH | Fuel consumption in Residential sector¦Hydrogen¦From gas grid (mixed with methane) | PJ/yr. | 0 | 0 | 0 | 0.0026982 | 0.0014235 | 0.00041042 | 0.014859
| SPS1 | CH | Fuel consumption in Residential sector¦Hydrogen¦From hydrogen grid | PJ/yr. | 0 | 0 | 0 | 0 | 0 | 0 | 0
| SPS1 | CH | Fuel consumption in Residential sector¦Hydrogen¦From hydrogen grid¦Space heating | PJ/yr. | 0 | 0 | 0 | 0 | 0 | 0 | 0
| SPS1 | CH | Fuel consumption in Residential sector¦Hydrogen¦From hydrogen grid¦Space heating¦Hydrogen boiler | PJ/yr. | 0 | 0 | 0 | 0 | 0 | 0 | 0
| SPS1 | CH | Fuel consumption in Residential sector¦Hydrogen¦From hydrogen grid¦Water heating | PJ/yr. | 0 | 0 | 0 | 0 | 0 | 0 | 0
| SPS1 | CH | Fuel consumption in Residential sector¦Hydrogen¦From hydrogen grid¦Water heating¦Hydrogen boiler | PJ/yr. | 0 | 0 | 0 | 0 | 0 | 0 | 0
| SPS1 | CH | Fuel consumption in Residential sector¦Heat | PJ/yr. | 8.3772 | 9.6739 | 8.4256 | 15.2945 | 16.7531 | 18.5422 | 16.7742
| SPS1 | CH | Fuel consumption in Residential sector¦Heat¦On-site CHPs | PJ/yr. | 0.105 | 0.0078304 | 0.067382 | 3.7454 | 4.416 | 6.0202 | 2.9143
| SPS1 | CH | Fuel consumption in Residential sector¦Heat¦On-site CHPs¦Residential sector CHPs gas | PJ/yr. | 0.105 | 0.0078304 | 0.067382 | 3.736 | 4.4041 | 5.1988 | 2.2762
| SPS1 | CH | Fuel consumption in Residential sector¦Heat¦On-site CHPs¦Residential sector CHPs fuel cells (gas reformer) | PJ/yr. | 0 | 0 | 0 | 0 | 0 | 0 | 0
| SPS1 | CH | Fuel consumption in Residential sector¦Heat¦On-site CHPs¦Residential sector CHPs wood | PJ/yr. | 0 | 0 | 0 | 0.0094 | 0.011861 | 0.82135 | 0.63812
| SPS1 | CH | Fuel consumption in Residential sector¦Heat¦District heating | PJ/yr. | 8.2722 | 9.6661 | 8.3583 | 11.5491 | 12.3372 | 12.5221 | 13.8599
| SPS1 | CH | Fuel consumption in Residential sector¦Ambient heat | PJ/yr. | 15.195 | 17.6363 | 27.6878 | 44.0049 | 49.5279 | 58.4318 | 58.4261
| SPS1 | CH | Fuel consumption in Residential sector¦Ambient heat¦Space heating | PJ/yr. | 13.104 | 15.2873 | 24.6877 | 38.0799 | 41.8336 | 48.2676 | 46.0677
| SPS1 | CH | Fuel consumption in Residential sector¦Ambient heat¦Space heating¦Heat pump electric | PJ/yr. | 13.104 | 15.2873 | 22.7514 | 34.9804 | 38.25 | 44.0792 | 42.1837
| SPS1 | CH | Fuel consumption in Residential sector¦Ambient heat¦Space heating¦Heat pump gas | PJ/yr. | 0 | 0 | 1.9362 | 3.0995 | 3.5835 | 4.1885 | 3.884
| SPS1 | CH | Fuel consumption in Residential sector¦Ambient heat¦Water heating | PJ/yr. | 2.091 | 2.349 | 3.0001 | 5.925 | 7.6944 | 10.1642 | 12.3584
| SPS1 | CH | Fuel consumption in Residential sector¦Ambient heat¦Water heating¦Heat pump electric | PJ/yr. | 2.091 | 2.349 | 2.5043 | 4.7992 | 6.0956 | 8.0201 | 9.7832
| SPS1 | CH | Fuel consumption in Residential sector¦Ambient heat¦Water heating¦Heat pump gas | PJ/yr. | 0 | 0 | 0.4958 | 1.1258 | 1.5987 | 2.1442 | 2.5753
| SPS1 | CH | Space and water heat production in Residential sector | PJ/yr. | 156.0181 | 162.3408 | 147.5613 | 144.965 | 142.759 | 141.2695 | 136.6623
| SPS1 | CH | Space and water heat production in Residential sector¦Space heating | PJ/yr. | 129.0397 | 136.4116 | 125.8447 | 122.8792 | 119.2551 | 115.6075 | 110.2776
| SPS1 | CH | Space and water heat production in Residential sector¦Space heating¦Electricty | PJ/yr. | 27.9684 | 29.9544 | 34.9769 | 50.1554 | 53.6926 | 60.5403 | 56.0295
| SPS1 | CH | Space and water heat production in Residential sector¦Space heating¦Electricty¦Electric boiler | PJ/yr. | 8.908 | 7.8827 | 0.83313 | 0.15461 | 0.033335 | 0.019644 | 0.012281
| SPS1 | CH | Space and water heat production in Residential sector¦Space heating¦Electricty¦Heat pump electric | PJ/yr. | 19.0604 | 22.0716 | 34.1438 | 50.0007 | 53.6593 | 60.5207 | 56.0172
| SPS1 | CH | Space and water heat production in Residential sector¦Space heating¦Oil | PJ/yr. | 45.1244 | 38.4375 | 34.7268 | 16.221 | 10.7084 | 3.5589 | 0.30727
| SPS1 | CH | Space and water heat production in Residential sector¦Space heating¦Oil¦Light fuel oil boiler | PJ/yr. | 45.1244 | 38.4375 | 34.7268 | 16.221 | 10.7084 | 3.5589 | 0.30727
| SPS1 | CH | Space and water heat production in Residential sector¦Space heating¦Gas | PJ/yr. | 36.5699 | 38.8756 | 35.3862 | 26.5503 | 20.1104 | 12.8751 | 8.9152
| SPS1 | CH | Space and water heat production in Residential sector¦Space heating¦Gas¦Gas boiler | PJ/yr. | 36.5699 | 38.8756 | 31.1948 | 20.1519 | 12.8617 | 4.5845 | 1.5591
| SPS1 | CH | Space and water heat production in Residential sector¦Space heating¦Gas¦Heat pump gas | PJ/yr. | 0 | 0 | 4.1915 | 6.3984 | 7.2486 | 8.2906 | 7.3562
| SPS1 | CH | Space and water heat production in Residential sector¦Space heating¦Coal | PJ/yr. | 0.072003 | 0.072001 | 0.021052 | 0 | 0 | 0 | 0
| SPS1 | CH | Space and water heat production in Residential sector¦Space heating¦Coal¦Coal boiler | PJ/yr. | 0.072003 | 0.072001 | 0.021052 | 0 | 0 | 0 | 0
| SPS1 | CH | Space and water heat production in Residential sector¦Space heating¦Heat | PJ/yr. | 6.6001 | 7.7005 | 5.9354 | 10.513 | 11.2498 | 12.1955 | 10.5503
| SPS1 | CH | Space and water heat production in Residential sector¦Space heating¦Heat¦On-site CHPs | PJ/yr. | 0.080614 | 0.0074913 | 0 | 0 | 0 | 0 | 0
| SPS1 | CH | Space and water heat production in Residential sector¦Space heating¦Heat¦On-site CHPs¦Residential sector CHPs gas | PJ/yr. | 0.080614 | 0.0074913 | 0 | 0 | 0 | 0 | 0
| SPS1 | CH | Space and water heat production in Residential sector¦Space heating¦Heat¦On-site CHPs¦Residential sector CHPs fuel cells (gas reformer) | PJ/yr. | 0 | 0 | 0 | 0 | 0 | 0 | 0
| SPS1 | CH | Space and water heat production in Residential sector¦Space heating¦Heat¦On-site CHPs¦Residential sector CHPs wood | PJ/yr. | 0 | 0 | 0 | 0 | 0 | 0 | 0
| SPS1 | CH | Space and water heat production in Residential sector¦Space heating¦Heat¦District heating | PJ/yr. | 6.5195 | 7.6931 | 5.9354 | 10.513 | 11.2498 | 12.1955 | 10.5503
| SPS1 | CH | Space and water heat production in Residential sector¦Space heating¦Wood | PJ/yr. | 9.1311 | 8.7387 | 9.456 | 7.4131 | 5.8997 | 4.2637 | 1.7756
| SPS1 | CH | Space and water heat production in Residential sector¦Space heating¦Wood¦Wood boiler | PJ/yr. | 9.1311 | 8.7387 | 9.456 | 7.4131 | 5.8997 | 4.2637 | 1.7756
| SPS1 | CH | Space and water heat production in Residential sector¦Space heating¦Pellets | PJ/yr. | 2.6969 | 3.1682 | 0.16334 | 0.1413 | 0.11587 | 0.084623 | 0.032573
| SPS1 | CH | Space and water heat production in Residential sector¦Space heating¦Pellets¦Pellets boiler | PJ/yr. | 2.6969 | 3.1682 | 0.16334 | 0.1413 | 0.11587 | 0.084623 | 0.032573
| SPS1 | CH | Space and water heat production in Residential sector¦Space heating¦Solar | PJ/yr. | 0.78534 | 0.9413 | 0.037008 | 0.046034 | 0.046348 | 0.047062 | 0.044647
| SPS1 | CH | Space and water heat production in Residential sector¦Space heating¦Solar¦Solar thermal | PJ/yr. | 0.78534 | 0.9413 | 0.037008 | 0.046034 | 0.046348 | 0.047062 | 0.044647
| SPS1 | CH | Space and water heat production in Residential sector¦Space heating¦Hydrogen | PJ/yr. | 0 | 0 | 0 | 0 | 0 | 0 | 0
| SPS1 | CH | Space and water heat production in Residential sector¦Space heating¦Hydrogen¦Hydrogen boiler | PJ/yr. | 0 | 0 | 0 | 0 | 0 | 0 | 0
| SPS1 | CH | Space and water heat production in Residential sector¦Space heating¦Energy savings | PJ/yr. | 0.09154 | 8.5234 | 5.1421 | 11.8391 | 17.432 | 22.0423 | 32.6225
| SPS1 | CH | Space and water heat production in Residential sector¦Water heating | PJ/yr. | 26.9784 | 25.9292 | 21.7166 | 22.0858 | 23.5039 | 25.6619 | 26.3847
| SPS1 | CH | Space and water heat production in Residential sector¦Water heating¦Electricty | PJ/yr. | 9.8846 | 10.6042 | 8.1241 | 10.9074 | 12.6753 | 15.2561 | 16.8697
| SPS1 | CH | Space and water heat production in Residential sector¦Water heating¦Electricty¦Electric boiler | PJ/yr. | 6.6447 | 6.9687 | 2.8159 | 1.9152 | 1.8036 | 1.6345 | 1.4216
| SPS1 | CH | Space and water heat production in Residential sector¦Water heating¦Electricty¦Heat pump electric | PJ/yr. | 3.2399 | 3.6355 | 5.3083 | 8.9922 | 10.8717 | 13.6216 | 15.4481
| SPS1 | CH | Space and water heat production in Residential sector¦Water heating¦Oil | PJ/yr. | 6.9845 | 5.5418 | 4.5163 | 1.9157 | 1.3668 | 0.62492 | 0.03191
| SPS1 | CH | Space and water heat production in Residential sector¦Water heating¦Oil¦Light fuel oil boiler | PJ/yr. | 6.9845 | 5.5418 | 4.5163 | 1.9157 | 1.3668 | 0.62492 | 0.03191
| SPS1 | CH | Space and water heat production in Residential sector¦Water heating¦Gas | PJ/yr. | 6.3805 | 5.541 | 6.0507 | 4.8935 | 4.6594 | 4.4231 | 4.133
| SPS1 | CH | Space and water heat production in Residential sector¦Water heating¦Gas¦Gas boiler | PJ/yr. | 6.3805 | 5.541 | 5.0679 | 2.9052 | 1.9645 | 0.96099 | 0.37684
| SPS1 | CH | Space and water heat production in Residential sector¦Water heating¦Gas¦Heat pump gas | PJ/yr. | 0 | 0 | 0.98281 | 1.9883 | 2.6949 | 3.4621 | 3.7562
| SPS1 | CH | Space and water heat production in Residential sector¦Water heating¦Coal | PJ/yr. | 0 | 0 | 0 | 0 | 0 | 0 | 0
| SPS1 | CH | Space and water heat production in Residential sector¦Water heating¦Coal¦Coal boiler | PJ/yr. | 0 | 0 | 0 | 0 | 0 | 0 | 0
| SPS1 | CH | Space and water heat production in Residential sector¦Water heating¦Heat | PJ/yr. | 1.3171 | 1.4634 | 0.96093 | 2.0054 | 2.3917 | 2.8411 | 2.9244
| SPS1 | CH | Space and water heat production in Residential sector¦Water heating¦Heat¦On-site CHPs | PJ/yr. | 0.016087 | 0.0014236 | 0 | 0 | 0 | 0 | 0
| SPS1 | CH | Space and water heat production in Residential sector¦Water heating¦Heat¦On-site CHPs¦Residential sector CHPs gas | PJ/yr. | 0.016087 | 0.0014236 | 0 | 0 | 0 | 0 | 0
| SPS1 | CH | Space and water heat production in Residential sector¦Water heating¦Heat¦On-site CHPs¦Residential sector CHPs fuel cells (gas reformer) | PJ/yr. | 0 | 0 | 0 | 0 | 0 | 0 | 0
| SPS1 | CH | Space and water heat production in Residential sector¦Water heating¦Heat¦On-site CHPs¦Residential sector CHPs wood | PJ/yr. | 0 | 0 | 0 | 0 | 0 | 0 | 0
| SPS1 | CH | Space and water heat production in Residential sector¦Water heating¦Heat¦District heating | PJ/yr. | 1.301 | 1.462 | 0.96093 | 2.0054 | 2.3917 | 2.8411 | 2.9244
| SPS1 | CH | Space and water heat production in Residential sector¦Water heating¦Wood | PJ/yr. | 0.52048 | 0.59725 | 1.0154 | 0.86069 | 0.73837 | 0.57916 | 0.28612
| SPS1 | CH | Space and water heat production in Residential sector¦Water heating¦Wood¦Wood boiler | PJ/yr. | 0.52048 | 0.59725 | 1.0154 | 0.86069 | 0.73837 | 0.57916 | 0.28612
| SPS1 | CH | Space and water heat production in Residential sector¦Water heating¦Pellets | PJ/yr. | 0.1698 | 0.19484 | 0.036707 | 0.032924 | 0.028342 | 0.022494 | 0.010211
| SPS1 | CH | Space and water heat production in Residential sector¦Water heating¦Pellets¦Pellets boiler | PJ/yr. | 0.1698 | 0.19484 | 0.036707 | 0.032924 | 0.028342 | 0.022494 | 0.010211
| SPS1 | CH | Space and water heat production in Residential sector¦Water heating¦Solar | PJ/yr. | 1.7215 | 1.9867 | 1.0124 | 1.4703 | 1.6441 | 1.915 | 2.1294
| SPS1 | CH | Space and water heat production in Residential sector¦Water heating¦Solar¦Solar thermal | PJ/yr. | 1.7215 | 1.9867 | 1.0124 | 1.4703 | 1.6441 | 1.915 | 2.1294
| SPS1 | CH | Space and water heat production in Residential sector¦Water heating¦Hydrogen | PJ/yr. | 0 | 0 | 0 | 0 | 0 | 0 | 0
| SPS1 | CH | Space and water heat production in Residential sector¦Water heating¦Hydrogen¦Hydrogen boiler | PJ/yr. | 0 | 0 | 0 | 0 | 0 | 0 | 0
| SPS1 | CH | Space and water heat production in Residential sector¦Water heating¦Energy savings | PJ/yr. | 0 | 0 | 0 | 0 | 0 | 0 | 0
| SPS1 | CH | Efficiency in Residential sector | % | - | - | - | - | - | - | -
| SPS1 | CH | Efficiency in Residential sector¦Space heating¦Electricty¦Electric boiler | % | 95% | 95% | 91.79% | 92.09% | 93.36% | 94.33% | 94.66%
| SPS1 | CH | Efficiency in Residential sector¦Space heating¦Electricty¦Heat pump electric | % | 320% | 325.3% | 299.7% | 332.9% | 348.2% | 368.1% | 404.9%
| SPS1 | CH | Efficiency in Residential sector¦Space heating¦Oil¦Light fuel oil boiler | % | 89.58% | 89.58% | 85.42% | 86.99% | 87.05% | 87.11% | 86.92%
| SPS1 | CH | Efficiency in Residential sector¦Space heating¦Gas¦Gas boiler | % | 95% | 95% | 93.42% | 93.42% | 93.38% | 93.2% | 93.87%
| SPS1 | CH | Efficiency in Residential sector¦Space heating¦Gas¦Heat pump gas | % | - | - | 185.9% | 194% | 197.8% | 202.1% | 211.9%
| SPS1 | CH | Efficiency in Residential sector¦Space heating¦Coal¦Coal boiler | % | 72% | 72% | 79.92% | - | - | - | -
| SPS1 | CH | Efficiency in Residential sector¦Space heating¦Heat¦On-site CHPs¦Residential sector CHPs gas | % | 99% | 99% | 99% | 99% | 99% | 99% | 99%
| SPS1 | CH | Efficiency in Residential sector¦Space heating¦Heat¦On-site CHPs¦Residential sector CHPs fuel cells (gas reformer) | % | 99% | 99% | 99% | 99% | 99% | 99% | 99%
| SPS1 | CH | Efficiency in Residential sector¦Space heating¦Heat¦On-site CHPs¦Residential sector CHPs wood | % | 99% | 99% | 99% | 99% | 99% | 99% | 99%
| SPS1 | CH | Efficiency in Residential sector¦Space heating¦Heat¦District heating | % | 99% | 99% | 99% | 99% | 99% | 99% | 99%
| SPS1 | CH | Efficiency in Residential sector¦Space heating¦Wood¦Wood boiler | % | 72% | 72% | 71.78% | 72.32% | 72.4% | 72.59% | 74.75%
| SPS1 | CH | Efficiency in Residential sector¦Space heating¦Pellets¦Pellets boiler | % | 90% | 90% | 72.76% | 72.76% | 72.76% | 72.76% | 73.24%
| SPS1 | CH | Efficiency in Residential sector¦Space heating¦Solar¦Solar thermal | % | 100% | 100% | 100% | 100% | 100% | 100% | 100%
| SPS1 | CH | Efficiency in Residential sector¦Space heating¦Hydrogen¦Hydrogen boiler | % | - | - | - | - | - | - | -
| SPS1 | CH | Efficiency in Residential sector¦Water heating¦Electricty¦Electric boiler | % | 79% | 79.2% | 46.57% | 48.67% | 49.57% | 50.44% | 51.91%
| SPS1 | CH | Efficiency in Residential sector¦Water heating¦Electricty¦Heat pump electric | % | 282% | 282.6% | 189.3% | 214.5% | 227.6% | 243.2% | 272.7%
| SPS1 | CH | Efficiency in Residential sector¦Water heating¦Oil¦Light fuel oil boiler | % | 70.83% | 71.46% | 50.26% | 54% | 55.02% | 55.8% | 58.73%
| SPS1 | CH | Efficiency in Residential sector¦Water heating¦Gas¦Gas boiler | % | 75% | 75.4% | 52.75% | 55.13% | 55.27% | 55.27% | 56.48%
| SPS1 | CH | Efficiency in Residential sector¦Water heating¦Gas¦Heat pump gas | % | - | - | 201.8% | 230.5% | 245.9% | 262.7% | 318.1%
| SPS1 | CH | Efficiency in Residential sector¦Water heating¦Heat¦On-site CHPs¦Residential sector CHPs gas | % | 77% | 77.5% | 78% | 79% | 79% | 79% | 79%
| SPS1 | CH | Efficiency in Residential sector¦Water heating¦Heat¦On-site CHPs¦Residential sector CHPs fuel cells (gas reformer) | % | 77% | 77.5% | 78% | 79% | 79% | 79% | 79%
| SPS1 | CH | Efficiency in Residential sector¦Water heating¦Heat¦On-site CHPs¦Residential sector CHPs wood | % | 77% | 77.5% | 78% | 79% | 79% | 79% | 79%
| SPS1 | CH | Efficiency in Residential sector¦Water heating¦Heat¦District heating | % | 77% | 77.5% | 78% | 79% | 79% | 79% | 79%
| SPS1 | CH | Efficiency in Residential sector¦Water heating¦Wood¦Wood boiler | % | 50% | 50% | 43.3% | 44.5% | 45.15% | 46.12% | 48.95%
| SPS1 | CH | Efficiency in Residential sector¦Water heating¦Pellets¦Pellets boiler | % | 62.5% | 62.5% | 44.13% | 44.49% | 44.91% | 45.74% | 49.19%
| SPS1 | CH | Efficiency in Residential sector¦Water heating¦Solar¦Solar thermal | % | 100% | 100% | 100% | 100% | 100% | 100% | 100%
| SPS1 | CH | Efficiency in Residential sector¦Water heating¦Hydrogen¦Hydrogen boiler | % | - | - | - | - | - | - | -
| SPS1 | CH | Fuel consumption in cars | PJ/yr. | 141.1854 | 135.6495 | 121.9221 | 101.6367 | 64.406 | 54.5065 | 38.6824
| SPS1 | CH | Fuel consumption in cars¦Electricity | PJ/yr. | 0.74157 | 1.7817 | 4.4197 | 10.6137 | 28.9007 | 35.1672 | 38.6821
| SPS1 | CH | Fuel consumption in cars¦Electricity¦Existing battery electric cars | PJ/yr. | 0.46789 | 0.37693 | 0.26222 | 0.1131 | 0 | 0 | 0
| SPS1 | CH | Fuel consumption in cars¦Electricity¦New battery electric cars (<60kW) | PJ/yr. | 0.0079187 | 0.01214 | 0.010471 | 0.010462 | 0.0034103 | 0.00096254 | 1.1114
| SPS1 | CH | Fuel consumption in cars¦Electricity¦New battery electric cars (60-100 kW) | PJ/yr. | 0.066076 | 0.10433 | 0.13069 | 2.9231 | 5.0427 | 7.9876 | 10.4223
| SPS1 | CH | Fuel consumption in cars¦Electricity¦New battery electric cars (100-140 kW) | PJ/yr. | 0.045848 | 0.097629 | 0.12207 | 3.149 | 11.1932 | 12.4534 | 10.8766
| SPS1 | CH | Fuel consumption in cars¦Electricity¦New battery electric cars (>140 kW) | PJ/yr. | 0.1505 | 1.0854 | 3.5742 | 3.3151 | 11.2062 | 13.8996 | 15.449
| SPS1 | CH | Fuel consumption in cars¦Electricity¦New plug-in hybrid gasoline - electricity part (<60 kW) | PJ/yr. | 0 | 6.0777e-05 | 0.00012715 | 0.00023765 | 0.00015027 | 0.00012809 | 0
| SPS1 | CH | Fuel consumption in cars¦Electricity¦New plug-in hybrid gasoline - electricity part (60-100 kW) | PJ/yr. | 0.0033388 | 0.0079944 | 0.0079633 | 0.012591 | 0.16792 | 0.052863 | 0
| SPS1 | CH | Fuel consumption in cars¦Electricity¦New plug-in hybrid gasoline - electricity part (100-140 kW) | PJ/yr. | 0 | 0.07596 | 0.16177 | 0.21065 | 0.10479 | 0.012497 | 0
| SPS1 | CH | Fuel consumption in cars¦Electricity¦New plug-in hybrid gasoline - electricity part (>140 kW) | PJ/yr. | 0 | 0.018199 | 0.014343 | 0.027262 | 0.0047379 | 0.00059123 | 0
| SPS1 | CH | Fuel consumption in cars¦Electricity¦New plug-in hybrid diesel - electricity part (<60 kW) | PJ/yr. | 0 | 5.1071e-05 | 0.00011527 | 0.00022179 | 0.00014981 | 0.00012621 | 0
| SPS1 | CH | Fuel consumption in cars¦Electricity¦New plug-in hybrid diesel - electricity part (60-100 kW) | PJ/yr. | 2.7947e-07 | 8.766e-05 | 0.00028707 | 0.00075181 | 0.55125 | 0.17051 | 0
| SPS1 | CH | Fuel consumption in cars¦Electricity¦New plug-in hybrid diesel - electricity part (100-140 kW) | PJ/yr. | 0 | 0.0013894 | 0.13439 | 0.82263 | 0.54013 | 0.26095 | 0
| SPS1 | CH | Fuel consumption in cars¦Electricity¦New plug-in hybrid diesel - electricity part (>140 kW) | PJ/yr. | 0 | 0.0015303 | 0.0010654 | 0.0036919 | 0.001162 | 0.00058632 | 0
| SPS1 | CH | Fuel consumption in cars¦Electricity¦Vehicle-to-grid | PJ/yr. | 0 | 0 | 0 | 0.025033 | 0.084881 | 0.32743 | 0.82285
| SPS1 | CH | Fuel consumption in cars¦Hydrogen | PJ/yr. | 0.0008671 | 0.0020848 | 0.0020698 | 0 | 0 | 5.2453e-05 | 5.1315e-05
| SPS1 | CH | Fuel consumption in cars¦Hydrogen¦New fuel cell cars (<60 kW) | PJ/yr. | 0 | 5.7234e-05 | 8.0467e-05 | 0 | 0 | 8.402e-06 | 5.3516e-06
| SPS1 | CH | Fuel consumption in cars¦Hydrogen¦New fuel cell cars (60-100 kW) | PJ/yr. | 8.4967e-05 | 0.00013705 | 0.00016273 | 0 | 0 | 1.402e-05 | 1.2588e-05
| SPS1 | CH | Fuel consumption in cars¦Hydrogen¦New fuel cell cars (100-140 kW) | PJ/yr. | 0.00078213 | 0.001832 | 0.0017434 | 0 | 0 | 1.5187e-05 | 1.7239e-05
| SPS1 | CH | Fuel consumption in cars¦Hydrogen¦New fuel cell cars (>140 kW) | PJ/yr. | 0 | 5.8533e-05 | 8.3137e-05 | 0 | 0 | 1.4845e-05 | 1.6136e-05
| SPS1 | CH | Fuel consumption in cars¦Motor Gasoline | PJ/yr. | 76.3924 | 75.4168 | 71.1744 | 58.1118 | 25.1795 | 12.9761 | 0
| SPS1 | CH | Fuel consumption in cars¦Motor Gasoline¦Fossil liquids | PJ/yr. | 72.2107 | 71.2885 | 66.4453 | 54.9306 | 22.8406 | 8.7626 | 0
| SPS1 | CH | Fuel consumption in cars¦Motor Gasoline¦Synthetic liquids | PJ/yr. | 4.1817 | 4.1283 | 4.7292 | 3.1812 | 2.3389 | 4.2135 | 0
| SPS1 | CH | Fuel consumption in cars¦Motor Gasoline¦Synthetic liquids¦Bioliquids¦Ethanol | PJ/yr. | 4.1817 | 4.1283 | 4.7292 | 3.1812 | 2.3389 | 4.2135 | 0
| SPS1 | CH | Fuel consumption in cars¦Motor Gasoline¦Synthetic liquids¦PtL¦PtL Gasoline | PJ/yr. | 0 | 0 | 0 | 0 | 0 | 0 | 0
| SPS1 | CH | Fuel consumption in cars¦Motor Gasoline¦Total¦Conventional gasoline hybrid existing | PJ/yr. | 1.2541 | 1.2429 | 0.92517 | 0.43896 | 0 | 0 | 0
| SPS1 | CH | Fuel consumption in cars¦Motor Gasoline¦Total¦New conventional gasoline hybrid (<60 kW) | PJ/yr. | 0.033268 | 0.044742 | 0.040029 | 1.0776 | 0.89076 | 1.4422 | 0
| SPS1 | CH | Fuel consumption in cars¦Motor Gasoline¦Total¦New conventional gasoline hybrid (60-100 kW) | PJ/yr. | 0.1057 | 0.41212 | 1.2775 | 1.5574 | 3.4317 | 1.5014 | 0
| SPS1 | CH | Fuel consumption in cars¦Motor Gasoline¦Total¦New conventional gasoline hybrid (100-140 kW) | PJ/yr. | 0.077316 | 0.78368 | 0.74312 | 0.59419 | 0.21193 | 0.00059323 | 0
| SPS1 | CH | Fuel consumption in cars¦Motor Gasoline¦Total¦New conventional gasoline hybrid (>140 kW) | PJ/yr. | 0.066008 | 0.13757 | 0.13286 | 0.11107 | 0.015923 | 0.00065329 | 0
| SPS1 | CH | Fuel consumption in cars¦Motor Gasoline¦Total¦Conventional gasoline ICE existing | PJ/yr. | 63.9876 | 52.7762 | 42.433 | 11.711 | 0 | 0 | 0
| SPS1 | CH | Fuel consumption in cars¦Motor Gasoline¦Total¦New conventional gasoline ICE (<60 kW) | PJ/yr. | 0.3527 | 0.4001 | 1.2342 | 1.0421 | 1.3839 | 0.75808 | 0
| SPS1 | CH | Fuel consumption in cars¦Motor Gasoline¦Total¦New conventional gasoline ICE (60-100 kW) | PJ/yr. | 3.4249 | 5.3088 | 5.0023 | 4.119 | 0.16826 | 0.0033473 | 0
| SPS1 | CH | Fuel consumption in cars¦Motor Gasoline¦Total¦New conventional gasoline ICE (100-140 kW) | PJ/yr. | 3.597 | 7.5795 | 8.8815 | 7.2679 | 1.3656 | 0.17896 | 0
| SPS1 | CH | Fuel consumption in cars¦Motor Gasoline¦Total¦New conventional gasoline ICE (>140 kW) | PJ/yr. | 3.2225 | 5.2712 | 8.3283 | 28.5825 | 16.1995 | 8.0058 | 0
| SPS1 | CH | Fuel consumption in cars¦Motor Gasoline¦Total¦New mild hybrid gasoline (<60 kW) | PJ/yr. | 0 | 0.00097826 | 0.0020292 | 0.0041244 | 0.00086309 | 0.00029243 | 0
| SPS1 | CH | Fuel consumption in cars¦Motor Gasoline¦Total¦New mild hybrid gasoline (60-100 kW) | PJ/yr. | 0 | 0.00083874 | 0.0022324 | 0.0047156 | 0.00093854 | 0.00032027 | 0
| SPS1 | CH | Fuel consumption in cars¦Motor Gasoline¦Total¦New mild hybrid gasoline (100-140 kW) | PJ/yr. | 0 | 0.0012657 | 0.0029905 | 0.005705 | 0.0011718 | 0.0004348 | 0
| SPS1 | CH | Fuel consumption in cars¦Motor Gasoline¦Total¦New mild hybrid gasoline (>140 kW) | PJ/yr. | 0 | 0.0017469 | 0.0039423 | 0.0089535 | 0.001721 | 0.00066428 | 0
| SPS1 | CH | Fuel consumption in cars¦Motor Gasoline¦Total¦New plug-in hybrid gasoline - gasoline part (<60 kW) | PJ/yr. | 0.00027087 | 0.0013677 | 0.0022774 | 0.0024242 | 0.0011085 | 0.0006009 | 0
| SPS1 | CH | Fuel consumption in cars¦Motor Gasoline¦Total¦New plug-in hybrid gasoline - gasoline part (60-100 kW) | PJ/yr. | 0.070604 | 0.1487 | 0.13894 | 0.10572 | 1.0199 | 1.0467 | 0
| SPS1 | CH | Fuel consumption in cars¦Motor Gasoline¦Total¦New plug-in hybrid gasoline - gasoline part (100-140 kW) | PJ/yr. | 0.076036 | 1.035 | 1.7503 | 1.2941 | 0.46312 | 0.034151 | 0
| SPS1 | CH | Fuel consumption in cars¦Motor Gasoline¦Total¦New plug-in hybrid gasoline - gasoline part (>140 kW) | PJ/yr. | 0.12435 | 0.27022 | 0.27369 | 0.1844 | 0.023082 | 0.0018216 | 0
| SPS1 | CH | Fuel consumption in cars¦Motor Diesel | PJ/yr. | 63.9398 | 58.3784 | 46.2317 | 32.9099 | 10.3245 | 6.3622 | 0
| SPS1 | CH | Fuel consumption in cars¦Motor Diesel¦Fossil liquids | PJ/yr. | 62.3984 | 56.857 | 44.7763 | 31.6229 | 9.892 | 6.1642 | 0
| SPS1 | CH | Fuel consumption in cars¦Motor Diesel¦Synthetic liquids | PJ/yr. | 1.5414 | 1.5214 | 1.4554 | 1.287 | 0.43247 | 0.19794 | 0
| SPS1 | CH | Fuel consumption in cars¦Motor Diesel¦Synthetic liquids¦Bioliquids¦Biodiesel | PJ/yr. | 1.5414 | 1.5214 | 1.4554 | 1.287 | 0.43247 | 0.19794 | 0
| SPS1 | CH | Fuel consumption in cars¦Motor Diesel¦Synthetic liquids¦PtL¦PtL Diesel | PJ/yr. | 0 | 0 | 0 | 0 | 0 | 0 | 0
| SPS1 | CH | Fuel consumption in cars¦Motor Diesel¦Total¦Conventional hybrid existing | PJ/yr. | 0 | 0 | 0 | 0 | 0 | 0 | 0
| SPS1 | CH | Fuel consumption in cars¦Motor Diesel¦Total¦New conventional diesel hybrid (<60 kW) | PJ/yr. | 3.1798e-05 | 0.23982 | 0.16024 | 0.13438 | 0.69384 | 0.57638 | 0
| SPS1 | CH | Fuel consumption in cars¦Motor Diesel¦Total¦New conventional diesel hybrid (60-100 kW) | PJ/yr. | 0.0025407 | 0.4463 | 1.2517 | 4.9781 | 3.7277 | 1.5751 | 0
| SPS1 | CH | Fuel consumption in cars¦Motor Diesel¦Total¦New conventional diesel hybrid (100-140 kW) | PJ/yr. | 0.027165 | 0.046532 | 0.045191 | 0.035294 | 0.0069011 | 0.00060129 | 0
| SPS1 | CH | Fuel consumption in cars¦Motor Diesel¦Total¦New conventional diesel hybrid (>140 kW) | PJ/yr. | 0.035399 | 0.073394 | 0.070208 | 0.058767 | 0.012481 | 0.00065099 | 0
| SPS1 | CH | Fuel consumption in cars¦Motor Diesel¦Total¦Conventional diesel ICE existing | PJ/yr. | 57.0153 | 48.7009 | 34.7289 | 16.0321 | 0 | 0 | 0
| SPS1 | CH | Fuel consumption in cars¦Motor Diesel¦Total¦New conventional diesel ICE (<60 kW) | PJ/yr. | 0.00532 | 0.006312 | 0.0073503 | 0.0064974 | 0.0017341 | 0.00060105 | 0
| SPS1 | CH | Fuel consumption in cars¦Motor Diesel¦Total¦New conventional diesel ICE (60-100 kW) | PJ/yr. | 0.91476 | 1.2796 | 1.0409 | 0.92832 | 0.02175 | 0.00063051 | 0
| SPS1 | CH | Fuel consumption in cars¦Motor Diesel¦Total¦New conventional diesel ICE (100-140 kW) | PJ/yr. | 3.993 | 5.3278 | 5.2778 | 4.0331 | 0.12057 | 0.00061293 | 0
| SPS1 | CH | Fuel consumption in cars¦Motor Diesel¦Total¦New conventional diesel ICE (>140 kW) | PJ/yr. | 1.9403 | 2.2106 | 2.1722 | 1.6748 | 0.077567 | 0.00033501 | 0
| SPS1 | CH | Fuel consumption in cars¦Motor Diesel¦Total¦New mild hybrid diesel (<60 kW) | PJ/yr. | 0 | 0.00077333 | 0.0016175 | 0.003213 | 0.00070586 | 0.00024075 | 0
| SPS1 | CH | Fuel consumption in cars¦Motor Diesel¦Total¦New mild hybrid diesel (60-100 kW) | PJ/yr. | 0 | 0.00069685 | 0.0018415 | 0.0047817 | 0.00081947 | 0.0002907 | 0
| SPS1 | CH | Fuel consumption in cars¦Motor Diesel¦Total¦New mild hybrid diesel (100-140 kW) | PJ/yr. | 0 | 0.00097791 | 0.0023328 | 0.0050567 | 0.0010895 | 0.00043638 | 0
| SPS1 | CH | Fuel consumption in cars¦Motor Diesel¦Total¦New mild hybrid diesel (>140 kW) | PJ/yr. | 0 | 0.0006972 | 0.0014762 | 0.0022969 | 0.00047506 | 0.00015488 | 0
| SPS1 | CH | Fuel consumption in cars¦Motor Diesel¦Total¦New plug-in hybrid diesel - diesel part (<60 kW) | PJ/yr. | 1.7386e-05 | 0.0011278 | 0.0020225 | 0.0022184 | 0.0010804 | 0.00058331 | 0
| SPS1 | CH | Fuel consumption in cars¦Motor Diesel¦Total¦New plug-in hybrid diesel - diesel part (60-100 kW) | PJ/yr. | 1.0572e-05 | 0.00162 | 0.0042893 | 0.0062357 | 3.2972 | 3.4318 | 0
| SPS1 | CH | Fuel consumption in cars¦Motor Diesel¦Total¦New plug-in hybrid diesel - diesel part (100-140 kW) | PJ/yr. | 0.00010459 | 0.018683 | 1.4329 | 4.9802 | 2.355 | 0.77197 | 0
| SPS1 | CH | Fuel consumption in cars¦Motor Diesel¦Total¦New plug-in hybrid diesel - diesel part (>140 kW) | PJ/yr. | 0.0058928 | 0.022427 | 0.030659 | 0.024649 | 0.0055696 | 0.0018156 | 0
| SPS1 | CH | Fuel consumption in cars¦Gas | PJ/yr. | 0.11079 | 0.070519 | 0.094278 | 0.0012599 | 0.0013996 | 0.00096944 | 0.00024074
| SPS1 | CH | Fuel consumption in cars¦Fossil gases | PJ/yr. | 0.10234 | 0.063625 | 0.085359 | 0.0010515 | 0 | 0.00093965 | 0.0002009
| SPS1 | CH | Fuel consumption in cars¦Synthetic gases | PJ/yr. | 0.0084433 | 0.0068939 | 0.0089187 | 0.00020848 | 0.58814 | 2.9789e-05 | 3.9836e-05
| SPS1 | CH | Fuel consumption in cars¦Synthetic gases¦Biogases¦Biogas | PJ/yr. | 0.0084433 | 0.0068939 | 0.0089187 | 0.00020848 | 0.000299 | 2.9789e-05 | 3.9836e-05
| SPS1 | CH | Fuel consumption in cars¦Synthetic gases¦PtG¦PtG gas | PJ/yr. | 0 | 0 | 0 | 0 | 0.58784 | 0 | 0
| SPS1 | CH | Fuel consumption in cars¦Gas¦Total¦Conventional gas ICE existing | PJ/yr. | 0 | 0 | 0 | 0 | 0 | 0 | 0
| SPS1 | CH | Fuel consumption in cars¦Gas¦Total¦New conventionalgas ICE (<60 kW) | PJ/yr. | 0.0036838 | 0.0020372 | 0.0021974 | 0.00020962 | 0.00011603 | 5.692e-05 | 1.474e-05
| SPS1 | CH | Fuel consumption in cars¦Gas¦Total¦New conventional gas ICE (60-100 kW) | PJ/yr. | 0.054526 | 0.032118 | 0.043796 | 0.00027002 | 0.00026734 | 0.00017025 | 4.36e-05
| SPS1 | CH | Fuel consumption in cars¦Gas¦Total¦New conventional gas ICE (100-140 kW) | PJ/yr. | 0.004218 | 0.003237 | 0.0043498 | 0.00062559 | 0.00052978 | 0.0003679 | 9.0258e-05
| SPS1 | CH | Fuel consumption in cars¦Gas¦Total¦New conventional gas ICE (>140 kW) | PJ/yr. | 0.048358 | 0.033127 | 0.043935 | 0.00015472 | 0.00048641 | 0.00037437 | 9.2143e-05
| SPS1 | CH | Cars mileage | billion km/yr. | 49.0033 | 55.6712 | 58.4401 | 62.3394 | 62.5825 | 62.3024 | 61.1298
| SPS1 | CH | Cars mileage¦Electricity¦Existing battery electric cars | billion km/yr. | 0.41619 | 0.3607 | 0.27745 | 0.13873 | 0 | 0 | 0
| SPS1 | CH | Cars mileage¦Electricity¦New battery electric cars (<60kW) | billion km/yr. | 0.014346 | 0.021993 | 0.018969 | 0.018953 | 0.0062124 | 0.0018148 | 2.4469
| SPS1 | CH | Cars mileage¦Electricity¦New battery electric cars (60-100 kW) | billion km/yr. | 0.096722 | 0.15271 | 0.1913 | 4.2788 | 7.7713 | 12.6856 | 18.0422
| SPS1 | CH | Cars mileage¦Electricity¦New battery electric cars (100-140 kW) | billion km/yr. | 0.061319 | 0.13057 | 0.16326 | 4.2116 | 15.5507 | 17.7181 | 17.0723
| SPS1 | CH | Cars mileage¦Electricity¦New battery electric cars (>140 kW) | billion km/yr. | 0.1949 | 1.4055 | 4.6285 | 4.2929 | 15.1017 | 19.25 | 23.5683
| SPS1 | CH | Cars mileage¦Electricity¦New plug-in hybrid gasoline (<60 kW) | billion km/yr. | 0.00019264 | 0.001086 | 0.0018563 | 0.0021617 | 0.0010982 | 0.00069659 | 0
| SPS1 | CH | Cars mileage¦Electricity¦New plug-in hybrid gasoline (60-100 kW) | billion km/yr. | 0.046396 | 0.09916 | 0.093389 | 0.080881 | 0.89798 | 0.77347 | 0
| SPS1 | CH | Cars mileage¦Electricity¦New plug-in hybrid gasoline (100-140 kW) | billion km/yr. | 0.04148 | 0.67104 | 1.1815 | 1.0011 | 0.42164 | 0.039919 | 0
| SPS1 | CH | Cars mileage¦Electricity¦New plug-in hybrid gasoline (>140 kW) | billion km/yr. | 0.064633 | 0.16483 | 0.16146 | 0.13236 | 0.019227 | 0.0018509 | 0
| SPS1 | CH | Cars mileage¦Electricity¦New plug-in hybrid diesel (<60 kW) | billion km/yr. | 1.2664e-05 | 0.00091195 | 0.0016807 | 0.0020167 | 0.0010906 | 0.00068772 | 0
| SPS1 | CH | Cars mileage¦Electricity¦New plug-in hybrid diesel (60-100 kW) | billion km/yr. | 3.459e-06 | 0.0010942 | 0.0029838 | 0.0048414 | 2.9485 | 2.5657 | 0
| SPS1 | CH | Cars mileage¦Electricity¦New plug-in hybrid diesel (100-140 kW) | billion km/yr. | 5.7336e-05 | 0.012289 | 0.98154 | 3.9096 | 2.1749 | 0.87954 | 0
| SPS1 | CH | Cars mileage¦Electricity¦New plug-in hybrid diesel (>140 kW) | billion km/yr. | 0.0031051 | 0.013869 | 0.017585 | 0.017936 | 0.0046656 | 0.0018526 | 0
| SPS1 | CH | Cars mileage¦Hydrogen¦New fuel cell cars (<60 kW) | billion km/yr. | 0 | 6.2761e-05 | 8.8238e-05 | 0 | 0 | 9.9396e-06 | 7.0453e-06
| SPS1 | CH | Cars mileage¦Hydrogen¦New fuel cell cars (60-100 kW) | billion km/yr. | 7.5748e-05 | 0.00012218 | 0.00014508 | 0 | 0 | 1.3737e-05 | 1.3614e-05
| SPS1 | CH | Cars mileage¦Hydrogen¦New fuel cell cars (100-140 kW) | billion km/yr. | 0.00064917 | 0.0015205 | 0.0014471 | 0 | 0 | 1.393e-05 | 1.7497e-05
| SPS1 | CH | Cars mileage¦Hydrogen¦New fuel cell cars (>140 kW) | billion km/yr. | 0 | 4.8978e-05 | 6.9565e-05 | 0 | 0 | 1.3626e-05 | 1.6336e-05
| SPS1 | CH | Cars mileage¦Motor Gasoline¦Total¦Conventional gasoline hybrid existing | billion km/yr. | 0.61925 | 0.62769 | 0.48284 | 0.24142 | 0 | 0 | 0
| SPS1 | CH | Cars mileage¦Motor Gasoline¦Total¦New conventional gasoline hybrid (<60 kW) | billion km/yr. | 0.037549 | 0.054801 | 0.046585 | 0.95896 | 0.787 | 1.3584 | 0
| SPS1 | CH | Cars mileage¦Motor Gasoline¦Total¦New conventional gasoline hybrid (60-100 kW) | billion km/yr. | 0.16357 | 0.91404 | 2.5129 | 2.4855 | 3.1208 | 1.1462 | 0
| SPS1 | CH | Cars mileage¦Motor Gasoline¦Total¦New conventional gasoline hybrid (100-140 kW) | billion km/yr. | 0.14539 | 1.9344 | 1.8308 | 1.4772 | 0.53948 | 0.00043439 | 0
| SPS1 | CH | Cars mileage¦Motor Gasoline¦Total¦New conventional gasoline hybrid (>140 kW) | billion km/yr. | 0.074146 | 0.18334 | 0.17643 | 0.14838 | 0.025129 | 0.00045783 | 0
| SPS1 | CH | Cars mileage¦Motor Gasoline¦Total¦Conventional gasoline ICE existing | billion km/yr. | 18.303 | 15.4396 | 12.828 | 3.7309 | 0 | 0 | 0
| SPS1 | CH | Cars mileage¦Motor Gasoline¦Total¦New conventional gasoline ICE (<60 kW) | billion km/yr. | 0.24056 | 0.2698 | 0.76928 | 0.64907 | 0.85187 | 0.47385 | 0
| SPS1 | CH | Cars mileage¦Motor Gasoline¦Total¦New conventional gasoline ICE (60-100 kW) | billion km/yr. | 2.0615 | 3.2089 | 3.0413 | 2.5088 | 0.10156 | 0.0016984 | 0
| SPS1 | CH | Cars mileage¦Motor Gasoline¦Total¦New conventional gasoline ICE (100-140 kW) | billion km/yr. | 1.8531 | 3.9052 | 4.5269 | 3.7203 | 0.67311 | 0.086251 | 0
| SPS1 | CH | Cars mileage¦Motor Gasoline¦Total¦New conventional gasoline ICE (>140 kW) | billion km/yr. | 1.3965 | 2.284 | 3.6127 | 12.4876 | 7.1471 | 3.564 | 0
| SPS1 | CH | Cars mileage¦Motor Gasoline¦Total¦New mild hybrid gasoline (<60 kW) | billion km/yr. | 0 | 0.00050711 | 0.001091 | 0.0023936 | 0.00050386 | 0.00017629 | 0
| SPS1 | CH | Cars mileage¦Motor Gasoline¦Total¦New mild hybrid gasoline (60-100 kW) | billion km/yr. | 0 | 0.00035004 | 0.00097373 | 0.0022218 | 0.00044368 | 0.00015628 | 0
| SPS1 | CH | Cars mileage¦Motor Gasoline¦Total¦New mild hybrid gasoline (100-140 kW) | billion km/yr. | 0 | 0.00049104 | 0.0012098 | 0.0024841 | 0.0005162 | 0.00019792 | 0
| SPS1 | CH | Cars mileage¦Motor Gasoline¦Total¦New mild hybrid gasoline (>140 kW) | billion km/yr. | 0 | 0.00068708 | 0.0016135 | 0.0039775 | 0.000771 | 0.00030574 | 0
| SPS1 | CH | Cars mileage¦Motor Diesel¦Total¦Conventional diesel hybrid existing | billion km/yr. | 0 | 0 | 0 | 0 | 0 | 0 | 0
| SPS1 | CH | Cars mileage¦Motor Diesel¦Total¦New conventional diesel hybrid (<60 kW) | billion km/yr. | 1.3299e-05 | 0.40714 | 0.27166 | 0.22318 | 0.6707 | 0.53295 | 0
| SPS1 | CH | Cars mileage¦Motor Diesel¦Total¦New conventional diesel hybrid (60-100 kW) | billion km/yr. | 0.0030136 | 1.1954 | 2.7501 | 5.1847 | 3.6121 | 1.2149 | 0
| SPS1 | CH | Cars mileage¦Motor Diesel¦Total¦New conventional diesel hybrid (100-140 kW) | billion km/yr. | 0.024969 | 0.055897 | 0.054136 | 0.044053 | 0.0096663 | 0.00042515 | 0
| SPS1 | CH | Cars mileage¦Motor Diesel¦Total¦New conventional diesel hybrid (>140 kW) | billion km/yr. | 0.047602 | 0.11606 | 0.11142 | 0.094178 | 0.019586 | 0.00045586 | 0
| SPS1 | CH | Cars mileage¦Motor Diesel¦Total¦Conventional diesel ICE existing | billion km/yr. | 19.3292 | 17.236 | 13.067 | 6.6292 | 0 | 0 | 0
| SPS1 | CH | Cars mileage¦Motor Diesel¦Total¦New conventional diesel ICE (<60 kW) | billion km/yr. | 0.0039867 | 0.0052044 | 0.0060052 | 0.0052059 | 0.0013409 | 0.00039561 | 0
| SPS1 | CH | Cars mileage¦Motor Diesel¦Total¦New conventional diesel ICE (60-100 kW) | billion km/yr. | 0.64472 | 0.90158 | 0.75765 | 0.68082 | 0.017765 | 0.00033379 | 0
| SPS1 | CH | Cars mileage¦Motor Diesel¦Total¦New conventional diesel ICE (100-140 kW) | billion km/yr. | 2.1392 | 2.8367 | 2.8077 | 2.1827 | 0.071604 | 0.00029344 | 0
| SPS1 | CH | Cars mileage¦Motor Diesel¦Total¦New conventional diesel ICE (>140 kW) | billion km/yr. | 0.90419 | 1.0075 | 0.99218 | 0.77568 | 0.030317 | 0.00014901 | 0
| SPS1 | CH | Cars mileage¦Motor Diesel¦Total¦New mild hybrid diesel (<60 kW) | billion km/yr. | 0 | 0.00043464 | 0.00093715 | 0.0019806 | 0.00043812 | 0.00015343 | 0
| SPS1 | CH | Cars mileage¦Motor Diesel¦Total¦New mild hybrid diesel (60-100 kW) | billion km/yr. | 0 | 0.00031505 | 0.00086369 | 0.0024049 | 0.00041222 | 0.00015005 | 0
| SPS1 | CH | Cars mileage¦Motor Diesel¦Total¦New mild hybrid diesel (100-140 kW) | billion km/yr. | 0 | 0.000411 | 0.0010155 | 0.0023528 | 0.00051231 | 0.00021024 | 0
| SPS1 | CH | Cars mileage¦Motor Diesel¦Total¦New mild hybrid diesel (>140 kW) | billion km/yr. | 0 | 0.00027849 | 0.00060881 | 0.00099604 | 0.00020892 | 7.0369e-05 | 0
| SPS1 | CH | Cars mileage¦Gas¦Conventional gas ICE existing | billion km/yr. | 0 | 0 | 0 | 0 | 0 | 0 | 0
| SPS1 | CH | Cars mileage¦Gas¦New conventionalgas ICE (<60 kW) | billion km/yr. | 0.002267 | 0.0012944 | 0.0013901 | 0.00012891 | 6.976e-05 | 3.4389e-05 | 9.0115e-06
| SPS1 | CH | Cars mileage¦Gas¦New conventional gas ICE (60-100 kW) | billion km/yr. | 0.034494 | 0.021654 | 0.029529 | 0.00014484 | 0.00013023 | 8.258e-05 | 2.1335e-05
| SPS1 | CH | Cars mileage¦Gas¦New conventional gas ICE (100-140 kW) | billion km/yr. | 0.0019741 | 0.0015404 | 0.0020657 | 0.00030372 | 0.00024996 | 0.0001719 | 4.2401e-05
| SPS1 | CH | Cars mileage¦Gas¦New conventional gas ICE (>140 kW) | billion km/yr. | 0.033013 | 0.02259 | 0.029945 | 7.8728e-05 | 0.00023202 | 0.0001766 | 4.3686e-05
| SPS1 | CH | Cars efficiency | km/MJ | - | - | - | - | - | - | -
| SPS1 | CH | Cars efficiency¦Electricity¦Existing battery electric cars | km/MJ | 0.88951 | 0.95695 | 1.0581 | 1.2267 | - | - | -
| SPS1 | CH | Cars efficiency¦Electricity¦New battery electric cars (<60kW) | km/MJ | 1.8117 | 1.8117 | 1.8117 | 1.8117 | 1.8217 | 1.8854 | 2.2016
| SPS1 | CH | Cars efficiency¦Electricity¦New battery electric cars (60-100 kW) | km/MJ | 1.4638 | 1.4638 | 1.4638 | 1.4638 | 1.5411 | 1.5882 | 1.7311
| SPS1 | CH | Cars efficiency¦Electricity¦New battery electric cars (100-140 kW) | km/MJ | 1.3375 | 1.3375 | 1.3375 | 1.3375 | 1.3893 | 1.4228 | 1.5696
| SPS1 | CH | Cars efficiency¦Electricity¦New battery electric cars (>140 kW) | km/MJ | 1.295 | 1.295 | 1.295 | 1.295 | 1.3476 | 1.3849 | 1.5256
| SPS1 | CH | Cars efficiency¦Electricity¦New plug-in hybrid gasoline (<60 kW) | km/MJ | 0.7112 | 0.76022 | 0.77199 | 0.81213 | 0.87244 | 0.95555 | -
| SPS1 | CH | Cars efficiency¦Electricity¦New plug-in hybrid gasoline (60-100 kW) | km/MJ | 0.62746 | 0.63281 | 0.63574 | 0.68362 | 0.75597 | 0.70342 | -
| SPS1 | CH | Cars efficiency¦Electricity¦New plug-in hybrid gasoline (100-140 kW) | km/MJ | 0.54554 | 0.60404 | 0.61793 | 0.66532 | 0.74245 | 0.85576 | -
| SPS1 | CH | Cars efficiency¦Electricity¦New plug-in hybrid gasoline (>140 kW) | km/MJ | 0.51976 | 0.57148 | 0.56057 | 0.62533 | 0.69111 | 0.76712 | -
| SPS1 | CH | Cars efficiency¦Electricity¦New plug-in hybrid diesel (<60 kW) | km/MJ | 0.72841 | 0.7736 | 0.78619 | 0.82647 | 0.8865 | 0.96927 | -
| SPS1 | CH | Cars efficiency¦Electricity¦New plug-in hybrid diesel (60-100 kW) | km/MJ | 0.31876 | 0.64079 | 0.65201 | 0.69287 | 0.76615 | 0.71224 | -
| SPS1 | CH | Cars efficiency¦Electricity¦New plug-in hybrid diesel (100-140 kW) | km/MJ | 0.54822 | 0.61224 | 0.62626 | 0.67374 | 0.75121 | 0.8515 | -
| SPS1 | CH | Cars efficiency¦Electricity¦New plug-in hybrid diesel (>140 kW) | km/MJ | 0.52693 | 0.57889 | 0.5543 | 0.63285 | 0.6931 | 0.77132 | -
| SPS1 | CH | Cars efficiency¦Hydrogen¦New fuel cell cars (<60 kW) | km/MJ | - | 1.0966 | 1.0966 | - | - | 1.183 | 1.3165
| SPS1 | CH | Cars efficiency¦Hydrogen¦New fuel cell cars (60-100 kW) | km/MJ | 0.8915 | 0.8915 | 0.8915 | - | - | 0.97982 | 1.0815
| SPS1 | CH | Cars efficiency¦Hydrogen¦New fuel cell cars (100-140 kW) | km/MJ | 0.83001 | 0.83001 | 0.83001 | - | - | 0.91728 | 1.015
| SPS1 | CH | Cars efficiency¦Hydrogen¦New fuel cell cars (>140 kW) | km/MJ | - | 0.83675 | 0.83675 | - | - | 0.91791 | 1.0124
| SPS1 | CH | Cars efficiency¦Motor Gasoline¦Total¦Conventional gasoline hybrid existing | km/MJ | 0.4938 | 0.50503 | 0.52189 | 0.54998 | - | - | -
| SPS1 | CH | Cars efficiency¦Motor Gasoline¦Total¦New conventional gasoline hybrid (<60 kW) | km/MJ | 1.1287 | 1.2248 | 1.1638 | 0.8899 | 0.88352 | 0.94191 | -
| SPS1 | CH | Cars efficiency¦Motor Gasoline¦Total¦New conventional gasoline hybrid (60-100 kW) | km/MJ | 1.5475 | 2.2179 | 1.967 | 1.596 | 0.90939 | 0.76341 | -
| SPS1 | CH | Cars efficiency¦Motor Gasoline¦Total¦New conventional gasoline hybrid (100-140 kW) | km/MJ | 1.8805 | 2.4683 | 2.4637 | 2.4861 | 2.5455 | 0.73224 | -
| SPS1 | CH | Cars efficiency¦Motor Gasoline¦Total¦New conventional gasoline hybrid (>140 kW) | km/MJ | 1.1233 | 1.3326 | 1.328 | 1.3359 | 1.5781 | 0.7008 | -
| SPS1 | CH | Cars efficiency¦Motor Gasoline¦Total¦Conventional gasoline ICE existing | km/MJ | 0.28604 | 0.29255 | 0.30231 | 0.31859 | - | - | -
| SPS1 | CH | Cars efficiency¦Motor Gasoline¦Total¦New conventional gasoline ICE (<60 kW) | km/MJ | 0.68205 | 0.67433 | 0.6233 | 0.62282 | 0.61557 | 0.62507 | -
| SPS1 | CH | Cars efficiency¦Motor Gasoline¦Total¦New conventional gasoline ICE (60-100 kW) | km/MJ | 0.60191 | 0.60446 | 0.60799 | 0.60908 | 0.60359 | 0.5074 | -
| SPS1 | CH | Cars efficiency¦Motor Gasoline¦Total¦New conventional gasoline ICE (100-140 kW) | km/MJ | 0.51518 | 0.51523 | 0.5097 | 0.51188 | 0.4929 | 0.48196 | -
| SPS1 | CH | Cars efficiency¦Motor Gasoline¦Total¦New conventional gasoline ICE (>140 kW) | km/MJ | 0.43335 | 0.4333 | 0.43379 | 0.4369 | 0.44119 | 0.44518 | -
| SPS1 | CH | Cars efficiency¦Motor Gasoline¦Total¦New mild hybrid gasoline (<60 kW) | km/MJ | - | 0.51838 | 0.53767 | 0.58035 | 0.58379 | 0.60285 | -
| SPS1 | CH | Cars efficiency¦Motor Gasoline¦Total¦New mild hybrid gasoline (60-100 kW) | km/MJ | - | 0.41734 | 0.43619 | 0.47115 | 0.47273 | 0.48797 | -
| SPS1 | CH | Cars efficiency¦Motor Gasoline¦Total¦New mild hybrid gasoline (100-140 kW) | km/MJ | - | 0.38797 | 0.40454 | 0.43542 | 0.4405 | 0.4552 | -
| SPS1 | CH | Cars efficiency¦Motor Gasoline¦Total¦New mild hybrid gasoline (>140 kW) | km/MJ | - | 0.39332 | 0.40929 | 0.44424 | 0.448 | 0.46026 | -
| SPS1 | CH | Cars efficiency¦Motor Diesel¦Total¦Conventional diesel hybrid existing | km/MJ | - | - | - | - | - | - | -
| SPS1 | CH | Cars efficiency¦Motor Diesel¦Total¦New conventional diesel hybrid (<60 kW) | km/MJ | 0.41824 | 1.6976 | 1.6954 | 1.6609 | 0.96664 | 0.92464 | -
| SPS1 | CH | Cars efficiency¦Motor Diesel¦Total¦New conventional diesel hybrid (60-100 kW) | km/MJ | 1.1861 | 2.6784 | 2.1971 | 1.0415 | 0.96899 | 0.77132 | -
| SPS1 | CH | Cars efficiency¦Motor Diesel¦Total¦New conventional diesel hybrid (100-140 kW) | km/MJ | 0.91919 | 1.2013 | 1.1979 | 1.2482 | 1.4007 | 0.70707 | -
| SPS1 | CH | Cars efficiency¦Motor Diesel¦Total¦New conventional diesel hybrid (>140 kW) | km/MJ | 1.3447 | 1.5813 | 1.587 | 1.6026 | 1.5693 | 0.70025 | -
| SPS1 | CH | Cars efficiency¦Motor Diesel¦Total¦Conventional diesel ICE existing | km/MJ | 0.33902 | 0.35391 | 0.37626 | 0.4135 | - | - | -
| SPS1 | CH | Cars efficiency¦Motor Diesel¦Total¦New conventional diesel ICE (<60 kW) | km/MJ | 0.74938 | 0.82452 | 0.817 | 0.80124 | 0.77327 | 0.6582 | -
| SPS1 | CH | Cars efficiency¦Motor Diesel¦Total¦New conventional diesel ICE (60-100 kW) | km/MJ | 0.7048 | 0.70457 | 0.72786 | 0.7334 | 0.81679 | 0.5294 | -
| SPS1 | CH | Cars efficiency¦Motor Diesel¦Total¦New conventional diesel ICE (100-140 kW) | km/MJ | 0.53574 | 0.53244 | 0.53197 | 0.5412 | 0.59386 | 0.47876 | -
| SPS1 | CH | Cars efficiency¦Motor Diesel¦Total¦New conventional diesel ICE (>140 kW) | km/MJ | 0.466 | 0.45574 | 0.45676 | 0.46315 | 0.39085 | 0.44478 | -
| SPS1 | CH | Cars efficiency¦Motor Diesel¦Total¦New mild hybrid diesel (<60 kW) | km/MJ | - | 0.56204 | 0.57937 | 0.61644 | 0.62069 | 0.63731 | -
| SPS1 | CH | Cars efficiency¦Motor Diesel¦Total¦New mild hybrid diesel (60-100 kW) | km/MJ | - | 0.4521 | 0.46902 | 0.50294 | 0.50304 | 0.51616 | -
| SPS1 | CH | Cars efficiency¦Motor Diesel¦Total¦New mild hybrid diesel (100-140 kW) | km/MJ | - | 0.42028 | 0.43532 | 0.46529 | 0.47024 | 0.48177 | -
| SPS1 | CH | Cars efficiency¦Motor Diesel¦Total¦New mild hybrid diesel (>140 kW) | km/MJ | - | 0.39943 | 0.41243 | 0.43364 | 0.43978 | 0.45435 | -
| SPS1 | CH | Cars efficiency¦Gas¦Conventional gas ICE existing | km/MJ | - | 0 | 0 | 0 | 0 | 0 | -
| SPS1 | CH | Cars efficiency¦Gas¦New conventionalgas ICE (<60 kW) | km/MJ | 0.61539 | 0.79902 | 0.3241 | 0.020673 | 2.1157e-05 | 1.0021e-05 | -
| SPS1 | CH | Cars efficiency¦Gas¦New conventional gas ICE (60-100 kW) | km/MJ | 0.63262 | 1.1591 | 0.020607 | 2.9084e-05 | 5.5298e-05 | 0.00010697 | -
| SPS1 | CH | Cars efficiency¦Gas¦New conventional gas ICE (100-140 kW) | km/MJ | 0.46801 | 0.068684 | 0.067377 | 0.012322 | 0.04488 | 0.094677 | -
| SPS1 | CH | Cars efficiency¦Gas¦New conventional gas ICE (>140 kW) | km/MJ | 0.68269 | 0.32035 | 0.31762 | 0.062485 | 0.16578 | 0.18216 | 0.18146
| SPS1 | CH | Fuel consumption in urban buses | PJ/yr. | 0.75358 | 1.3392 | 2.1881 | 1.4968 | 1.5148 | 1.5657 | 1.3003
| SPS1 | CH | Fuel consumption in urban buses¦Electricity | PJ/yr. | 0.0081549 | 0.01773 | 0.022716 | 0.97153 | 0.95032 | 0.91803 | 1.0338
| SPS1 | CH | Fuel consumption in urban buses¦Electricity¦Existing electric urban buses | PJ/yr. | 0.00047345 | 0.00047548 | 0.00046717 | 0 | 0 | 0 | 0
| SPS1 | CH | Fuel consumption in urban buses¦Electricity¦New electric urban buses (Mini) | PJ/yr. | 6.232e-07 | 0.0024478 | 0.0039446 | 0.24531 | 0.24315 | 0.25162 | 0.14191
| SPS1 | CH | Fuel consumption in urban buses¦Electricity¦New electric urban buses (Midi) | PJ/yr. | 0.0014698 | 0.0026808 | 0.0043046 | 0.12219 | 0.1216 | 0.12524 | 0.12063
| SPS1 | CH | Fuel consumption in urban buses¦Electricity¦New electric urban buses (Maxi) | PJ/yr. | 0.0059239 | 0.011576 | 0.013305 | 0.60375 | 0.58548 | 0.54109 | 0.77123
| SPS1 | CH | Fuel consumption in urban buses¦Electricity¦New electric urban buses (Mega) | PJ/yr. | 0.00028712 | 0.00055012 | 0.00069417 | 0.00027541 | 8.1094e-05 | 7.9812e-05 | 2.7462e-05
| SPS1 | CH | Fuel consumption in urban buses¦Hydrogen | PJ/yr. | 0 | 0 | 0 | 0 | 0 | 0 | 0
| SPS1 | CH | Fuel consumption in urban buses¦Hydrogen¦New fuel cell urban buses (Mini) | PJ/yr. | 0 | 0 | 0 | 0 | 0 | 0 | 0
| SPS1 | CH | Fuel consumption in urban buses¦Hydrogen¦New fuel cell urban buses (Midi) | PJ/yr. | 0 | 0 | 0 | 0 | 0 | 0 | 0
| SPS1 | CH | Fuel consumption in urban buses¦Hydrogen¦New fuel cell urban buses (Maxi) | PJ/yr. | 0 | 0 | 0 | 0 | 0 | 0 | 0
| SPS1 | CH | Fuel consumption in urban buses¦Hydrogen¦New fuel cell urban buses (Mega) | PJ/yr. | 0 | 0 | 0 | 0 | 0 | 0 | 0
| SPS1 | CH | Fuel consumption in urban buses¦Motor Diesel | PJ/yr. | 0.74511 | 1.3209 | 2.1433 | 0.52531 | 0.56447 | 0.64762 | 0.26653
| SPS1 | CH | Fuel consumption in urban buses¦Motor Diesel¦Fossil liquids | PJ/yr. | 0.72715 | 1.2864 | 2.0758 | 0.50476 | 0.54082 | 0.62748 | 0
| SPS1 | CH | Fuel consumption in urban buses¦Motor Diesel¦Synthetic liquids | PJ/yr. | 0.017963 | 0.034423 | 0.067471 | 0.020544 | 0.023644 | 0.020149 | 0.30641
| SPS1 | CH | Fuel consumption in urban buses¦Motor Diesel¦Synthetic liquids¦Bioliquids¦Biodiesel | PJ/yr. | 0.017963 | 0.034423 | 0.067471 | 0.020544 | 0.023644 | 0.020149 | 0.14919
| SPS1 | CH | Fuel consumption in urban buses¦Motor Diesel¦Synthetic liquids¦PtL¦PtL Diesel | PJ/yr. | 0 | 0 | 0 | 0 | 0 | 0 | 0.15722
| SPS1 | CH | Fuel consumption in urban buses¦Motor Diesel¦Total¦New conventional hybrid diesel urban buses (Mini) | PJ/yr. | 0 | 0.0019438 | 0.0028559 | 0.00060426 | 0.00061305 | 0.003419 | 0.23861
| SPS1 | CH | Fuel consumption in urban buses¦Motor Diesel¦Total¦New conventional hybrid diesel urban buses (Midi) | PJ/yr. | 0 | 0.00058135 | 0.0011292 | 0.00090135 | 0.00056436 | 0.00088053 | 0.00037179
| SPS1 | CH | Fuel consumption in urban buses¦Motor Diesel¦Total¦New conventional hybrid diesel urban buses (Maxi) | PJ/yr. | 0 | 0.0015157 | 0.52342 | 0.52364 | 0.56328 | 0.64331 | 0.027545
| SPS1 | CH | Fuel consumption in urban buses¦Motor Diesel¦Total¦New conventional hybrid diesel urban buses (Mega) | PJ/yr. | 0 | 9.2503e-05 | 0.0001711 | 0.00012189 | 1.4021e-05 | 1.5099e-05 | 0
| SPS1 | CH | Fuel consumption in urban buses¦Motor Diesel¦Total¦Existing ICE diesel urban buses | PJ/yr. | 0.017337 | 0.017317 | 0.017247 | 0 | 0 | 0 | 0
| SPS1 | CH | Fuel consumption in urban buses¦Motor Diesel¦Total¦New conventional ICE diesel urban buses (Mini) | PJ/yr. | 0.00027506 | 0.25986 | 0.46024 | 4.2058e-05 | 0 | 0 | 2.3192e-07
| SPS1 | CH | Fuel consumption in urban buses¦Motor Diesel¦Total¦New conventional ICE diesel urban buses (Midi) | PJ/yr. | 0.10912 | 0.13376 | 0.22742 | 0 | 0 | 0 | 0
| SPS1 | CH | Fuel consumption in urban buses¦Motor Diesel¦Total¦New conventional ICE diesel urban buses (Maxi) | PJ/yr. | 0.61334 | 0.90471 | 0.90974 | 0 | 0 | 0 | 0
| SPS1 | CH | Fuel consumption in urban buses¦Motor Diesel¦Total¦New conventional ICE diesel urban buses (Mega) | PJ/yr. | 0.005034 | 0.0010792 | 0.0010809 | 0 | 0 | 0 | 0
| SPS1 | CH | Fuel consumption in urban buses¦Motor Gas | PJ/yr. | 0.00031539 | 0.00057418 | 0.022118 | 2.614e-06 | 5.3996e-06 | 4.3777e-06 | 3.7193e-06
| SPS1 | CH | Fuel consumption in urban buses¦Motor Gas¦Fossil gases | PJ/yr. | 0.00029135 | 0.00051805 | 0.020025 | 2.1815e-06 | 0 | 4.2432e-06 | 3.1039e-06
| SPS1 | CH | Fuel consumption in urban buses¦Motor Gas¦Synthetic gases | PJ/yr. | 2.4037e-05 | 5.6132e-05 | 0.0020923 | 4.3252e-07 | 0.0022691 | 1.3452e-07 | 6.1544e-07
| SPS1 | CH | Fuel consumption in urban buses¦Motor Gas¦Synthetic gases¦Biogases¦Biogas | PJ/yr. | 2.4037e-05 | 5.6132e-05 | 0.0020923 | 4.3252e-07 | 1.1536e-06 | 1.3452e-07 | 6.1544e-07
| SPS1 | CH | Fuel consumption in urban buses¦Motor Gas¦Synthetic gases¦PtG¦PtG gas | PJ/yr. | 0 | 0 | 0 | 0 | 0.0022679 | 0 | 0
| SPS1 | CH | Fuel consumption in urban buses¦Motor Gas¦Total¦Existing ICE Gas urban buses | PJ/yr. | 0.00031539 | 0.00031685 | 0.00031615 | 0 | 0 | 0 | 0
| SPS1 | CH | Fuel consumption in urban buses¦Motor Gas¦Total¦New conventional ICE gas urban buses (Mini) | PJ/yr. | 0 | 0.00011584 | 0.0012963 | 2.614e-06 | 5.3996e-06 | 4.3777e-06 | 3.7193e-06
| SPS1 | CH | Fuel consumption in urban buses¦Motor Gas¦Total¦New conventional ICE gas urban buses (Midi) | PJ/yr. | 0 | 7.7044e-05 | 0.007747 | 0 | 0 | 0 | 0
| SPS1 | CH | Fuel consumption in urban buses¦Motor Gas¦Total¦New conventional ICE gas urban buses (Maxi) | PJ/yr. | 0 | 6.0543e-05 | 0.012653 | 0 | 0 | 0 | 0
| SPS1 | CH | Fuel consumption in urban buses¦Motor Gas¦Total¦New conventional ICE gas urban buses (Mega) | PJ/yr. | 0 | 3.9057e-06 | 0.00010556 | 0 | 0 | 0 | 0
| SPS1 | CH | Urban buses mileage | billion km/yr. | 0.29541 | 0.30117 | 0.3091 | 0.3228 | 0.33688 | 0.35121 | 0.3757
| SPS1 | CH | Urban buses mileage¦Electricity¦Existing electric urban buses | billion km/yr. | 0.0019841 | 0.0016041 | 0.0010037 | 0 | 0 | 0 | 0
| SPS1 | CH | Urban buses mileage¦Electricity¦New electric urban buses (Mini) | billion km/yr. | 2.36e-07 | 0.00096058 | 0.0015795 | 0.10971 | 0.11453 | 0.11883 | 0.07422
| SPS1 | CH | Urban buses mileage¦Electricity¦New electric urban buses (Midi) | billion km/yr. | 0.00040446 | 0.00074654 | 0.0012334 | 0.039538 | 0.041303 | 0.043013 | 0.046091
| SPS1 | CH | Urban buses mileage¦Electricity¦New electric urban buses (Maxi) | billion km/yr. | 0.0010839 | 0.0021343 | 0.0024789 | 0.13024 | 0.12802 | 0.12781 | 0.19896
| SPS1 | CH | Urban buses mileage¦Electricity¦New electric urban buses (Mega) | billion km/yr. | 3.5024e-05 | 6.8322e-05 | 8.8004e-05 | 3.771e-05 | 1.2225e-05 | 1.2509e-05 | 4.6988e-06
| SPS1 | CH | Urban buses mileage¦Hydrogen¦New fuel cell urban buses (Mini) | billion km/yr. | 0 | 0 | 0 | 0 | 0 | 0 | 0
| SPS1 | CH | Urban buses mileage¦Hydrogen¦New fuel cell urban buses (Midi) | billion km/yr. | 0 | 0 | 0 | 0 | 0 | 0 | 0
| SPS1 | CH | Urban buses mileage¦Hydrogen¦New fuel cell urban buses (Maxi) | billion km/yr. | 0 | 0 | 0 | 0 | 0 | 0 | 0
| SPS1 | CH | Urban buses mileage¦Hydrogen¦New fuel cell urban buses (Mega) | billion km/yr. | 0 | 0 | 0 | 0 | 0 | 0 | 0
| SPS1 | CH | Urban buses mileage¦Motor Diesel¦Total¦New conventional hybrid diesel urban buses (Mini) | billion km/yr. | 0 | 0.00031589 | 0.00047164 | 0.00010575 | 0.00011723 | 0.00069417 | 0.053648
| SPS1 | CH | Urban buses mileage¦Motor Diesel¦Total¦New conventional hybrid diesel urban buses (Midi) | billion km/yr. | 0 | 6.7724e-05 | 0.00013464 | 0.00011235 | 7.6619e-05 | 0.00012606 | 5.5636e-05
| SPS1 | CH | Urban buses mileage¦Motor Diesel¦Total¦New conventional hybrid diesel urban buses (Maxi) | billion km/yr. | 0 | 0.00011858 | 0.043021 | 0.043046 | 0.052819 | 0.060723 | 0.0027204
| SPS1 | CH | Urban buses mileage¦Motor Diesel¦Total¦New conventional hybrid diesel urban buses (Mega) | billion km/yr. | 0 | 4.8797e-06 | 9.2154e-06 | 6.9339e-06 | 8.8751e-07 | 9.7119e-07 | 0
| SPS1 | CH | Urban buses mileage¦Motor Diesel¦Total¦Existing ICE diesel urban buses | billion km/yr. | 0.24218 | 0.19377 | 0.12109 | 0 | 0 | 0 | 0
| SPS1 | CH | Urban buses mileage¦Motor Diesel¦Total¦New conventional ICE diesel urban buses (Mini) | billion km/yr. | 3.4086e-05 | 0.033395 | 0.060527 | 5.2118e-06 | 0 | 0 | 4.1432e-08
| SPS1 | CH | Urban buses mileage¦Motor Diesel¦Total¦New conventional ICE diesel urban buses (Midi) | billion km/yr. | 0.0095444 | 0.011742 | 0.020644 | 0 | 0 | 0 | 0
| SPS1 | CH | Urban buses mileage¦Motor Diesel¦Total¦New conventional ICE diesel urban buses (Maxi) | billion km/yr. | 0.035543 | 0.052637 | 0.052947 | 0 | 0 | 0 | 0
| SPS1 | CH | Urban buses mileage¦Motor Diesel¦Total¦New conventional ICE diesel urban buses (Mega) | billion km/yr. | 0.00019455 | 4.198e-05 | 4.238e-05 | 0 | 0 | 0 | 0
| SPS1 | CH | Urban buses mileage¦Motor Gas¦Total¦Existing ICE Gas urban buses | billion km/yr. | 0.0044056 | 0.0035446 | 0.0022176 | 0 | 0 | 0 | 0
| SPS1 | CH | Urban buses mileage¦Motor Gas¦Total¦New conventional ICE gas urban buses (Mini) | billion km/yr. | 0 | 1.3928e-05 | 0.00016349 | 3.5395e-07 | 7.5965e-07 | 6.619e-07 | 6.2515e-07
| SPS1 | CH | Urban buses mileage¦Motor Gas¦Total¦New conventional ICE gas urban buses (Midi) | billion km/yr. | 0 | 6.5486e-06 | 0.00069233 | 0 | 0 | 0 | 0
| SPS1 | CH | Urban buses mileage¦Motor Gas¦Total¦New conventional ICE gas urban buses (Maxi) | billion km/yr. | 0 | 3.4159e-06 | 0.00075075 | 0 | 0 | 0 | 0
| SPS1 | CH | Urban buses mileage¦Motor Gas¦Total¦New conventional ICE gas urban buses (Mega) | billion km/yr. | 0 | 1.472e-07 | 4.1378e-06 | 0 | 0 | 0 | 0
| SPS1 | CH | Urban buses efficiency | km/MJ | - | - | - | - | - | - | -
| SPS1 | CH | Urban buses efficiency¦Electricity¦Existing electric urban buses | km/MJ | 4.1906 | 3.3738 | 2.1485 | - | - | - | -
| SPS1 | CH | Urban buses efficiency¦Electricity¦New electric urban buses (Mini) | km/MJ | 0.37869 | 0.39242 | 0.40042 | 0.44723 | 0.47101 | 0.47225 | 0.52302
| SPS1 | CH | Urban buses efficiency¦Electricity¦New electric urban buses (Midi) | km/MJ | 0.27518 | 0.27848 | 0.28652 | 0.32357 | 0.33967 | 0.34344 | 0.3821
| SPS1 | CH | Urban buses efficiency¦Electricity¦New electric urban buses (Maxi) | km/MJ | 0.18297 | 0.18437 | 0.18632 | 0.21571 | 0.21866 | 0.23621 | 0.25798
| SPS1 | CH | Urban buses efficiency¦Electricity¦New electric urban buses (Mega) | km/MJ | 0.12199 | 0.12419 | 0.12678 | 0.13693 | 0.15075 | 0.15673 | 0.1711
| SPS1 | CH | Urban buses efficiency¦Hydrogen¦New fuel cell urban buses (Mini) | km/MJ | - | - | - | - | - | - | -
| SPS1 | CH | Urban buses efficiency¦Hydrogen¦New fuel cell urban buses (Midi) | km/MJ | - | - | - | - | - | - | -
| SPS1 | CH | Urban buses efficiency¦Hydrogen¦New fuel cell urban buses (Maxi) | km/MJ | - | - | - | - | - | - | -
| SPS1 | CH | Urban buses efficiency¦Hydrogen¦New fuel cell urban buses (Mega) | km/MJ | - | - | - | - | - | - | -
| SPS1 | CH | Urban buses efficiency¦Motor Diesel¦Total¦New conventional hybrid diesel urban buses (Mini) | km/MJ | - | 0.16251 | 0.16515 | 0.17501 | 0.19123 | 0.20303 | 0.22483
| SPS1 | CH | Urban buses efficiency¦Motor Diesel¦Total¦New conventional hybrid diesel urban buses (Midi) | km/MJ | - | 0.11649 | 0.11924 | 0.12465 | 0.13576 | 0.14316 | 0.14965
| SPS1 | CH | Urban buses efficiency¦Motor Diesel¦Total¦New conventional hybrid diesel urban buses (Maxi) | km/MJ | - | 0.078236 | 0.082191 | 0.082207 | 0.093771 | 0.094392 | 0.098764
| SPS1 | CH | Urban buses efficiency¦Motor Diesel¦Total¦New conventional hybrid diesel urban buses (Mega) | km/MJ | - | 0.052751 | 0.053859 | 0.056885 | 0.063297 | 0.064323 | -
| SPS1 | CH | Urban buses efficiency¦Motor Diesel¦Total¦Existing ICE diesel urban buses | km/MJ | 13.9687 | 11.1896 | 7.021 | - | - | - | -
| SPS1 | CH | Urban buses efficiency¦Motor Diesel¦Total¦New conventional ICE diesel urban buses (Mini) | km/MJ | 0.12392 | 0.12851 | 0.13151 | 0.12392 | - | - | 0.17865
| SPS1 | CH | Urban buses efficiency¦Motor Diesel¦Total¦New conventional ICE diesel urban buses (Midi) | km/MJ | 0.087466 | 0.087783 | 0.090778 | - | - | - | -
| SPS1 | CH | Urban buses efficiency¦Motor Diesel¦Total¦New conventional ICE diesel urban buses (Maxi) | km/MJ | 0.05795 | 0.058181 | 0.058201 | - | - | - | -
| SPS1 | CH | Urban buses efficiency¦Motor Diesel¦Total¦New conventional ICE diesel urban buses (Mega) | km/MJ | 0.038646 | 0.038897 | 0.039209 | - | - | - | -
| SPS1 | CH | Urban buses efficiency¦Motor Gas¦Total¦Existing ICE Gas urban buses | km/MJ | 13.9687 | 11.187 | 7.0145 | - | - | - | -
| SPS1 | CH | Urban buses efficiency¦Motor Gas¦Total¦New conventional ICE gas urban buses (Mini) | km/MJ | - | 0.12024 | 0.12612 | 0.13541 | 0.14069 | 0.1512 | 0.16808
| SPS1 | CH | Urban buses efficiency¦Motor Gas¦Total¦New conventional ICE gas urban buses (Midi) | km/MJ | - | 0.084998 | 0.089367 | - | - | - | -
| SPS1 | CH | Urban buses efficiency¦Motor Gas¦Total¦New conventional ICE gas urban buses (Maxi) | km/MJ | - | 0.056422 | 0.059335 | - | - | - | -
| SPS1 | CH | Urban buses efficiency¦Motor Gas¦Total¦New conventional ICE gas urban buses (Mega) | km/MJ | - | 0.037689 | 0.039198 | - | - | - | -
| SPS1 | CH | Fuel consumption in coaches | PJ/yr. | 0.81082 | 0.84275 | 1.0093 | 0.52609 | 0.50288 | 0.45496 | 0.37223
| SPS1 | CH | Fuel consumption in coaches¦Electricity | PJ/yr. | 0.0023144 | 0.0041546 | 0.0053057 | 0.28067 | 0.27368 | 0.28459 | 0.27291
| SPS1 | CH | Fuel consumption in coaches¦Electricity¦Existing electric coaches | PJ/yr. | 0 | 0 | 0 | 0 | 0 | 0 | 0
| SPS1 | CH | Fuel consumption in coaches¦Electricity¦New electric coaches (Mini) | PJ/yr. | 0.00039669 | 0.0011245 | 0.0014837 | 0.14405 | 0.13587 | 0.10532 | 0.0842
| SPS1 | CH | Fuel consumption in coaches¦Electricity¦New electric coaches (Midi) | PJ/yr. | 0.0013493 | 0.0017329 | 0.0022137 | 0.13496 | 0.13666 | 0.1592 | 0.14686
| SPS1 | CH | Fuel consumption in coaches¦Electricity¦New electric coaches (Maxi) | PJ/yr. | 0.00056842 | 0.0011508 | 0.0013588 | 0.0014373 | 0.0010768 | 0.019951 | 0.041827
| SPS1 | CH | Fuel consumption in coaches¦Electricity¦New electric coaches (Mega) | PJ/yr. | 0 | 0.00014637 | 0.00024949 | 0.00022442 | 7.5987e-05 | 0.00012313 | 3.2402e-05
| SPS1 | CH | Fuel consumption in coaches¦Hydrogen | PJ/yr. | 0 | 0 | 0 | 0 | 0 | 0 | 0
| SPS1 | CH | Fuel consumption in coaches¦Hydrogen¦New fuel cell coaches (Mini) | PJ/yr. | 0 | 0 | 0 | 0 | 0 | 0 | 0
| SPS1 | CH | Fuel consumption in coaches¦Hydrogen¦New fuel cell coaches (Midi) | PJ/yr. | 0 | 0 | 0 | 0 | 0 | 0 | 0
| SPS1 | CH | Fuel consumption in coaches¦Hydrogen¦New fuel cell coaches (Maxi) | PJ/yr. | 0 | 0 | 0 | 0 | 0 | 0 | 0
| SPS1 | CH | Fuel consumption in coaches¦Hydrogen¦New fuel cell coaches (Mega) | PJ/yr. | 0 | 0 | 0 | 0 | 0 | 0 | 0
| SPS1 | CH | Fuel consumption in coaches¦Motor Diesel | PJ/yr. | 0.80836 | 0.83816 | 1.0017 | 0.24542 | 0.2292 | 0.17037 | 0.099318
| SPS1 | CH | Fuel consumption in coaches¦Motor Diesel¦Fossil liquids | PJ/yr. | 0.78888 | 0.81632 | 0.97017 | 0.23583 | 0.2196 | 0.16507 | 0
| SPS1 | CH | Fuel consumption in coaches¦Motor Diesel¦Synthetic liquids | PJ/yr. | 0.019487 | 0.021843 | 0.031534 | 0.009598 | 0.0096007 | 0.0053006 | 0.11418
| SPS1 | CH | Fuel consumption in coaches¦Motor Diesel¦Synthetic liquids¦Bioliquids¦Biodiesel | PJ/yr. | 0.019487 | 0.021843 | 0.031534 | 0.009598 | 0.0096007 | 0.0053006 | 0.055593
| SPS1 | CH | Fuel consumption in coaches¦Motor Diesel¦Synthetic liquids¦PtL¦PtL Diesel | PJ/yr. | 0 | 0 | 0 | 0 | 0 | 0 | 0.058584
| SPS1 | CH | Fuel consumption in coaches¦Motor Diesel¦Total¦New conventional hybrid diesel coaches (Mini) | PJ/yr. | 0 | 0.001466 | 0.00225 | 0.0017302 | 0.0081494 | 0.074748 | 0.085885
| SPS1 | CH | Fuel consumption in coaches¦Motor Diesel¦Total¦New conventional hybrid diesel coaches (Midi) | PJ/yr. | 0 | 0.00066739 | 0.04498 | 0.10709 | 0.087761 | 0.016945 | 0.0016453
| SPS1 | CH | Fuel consumption in coaches¦Motor Diesel¦Total¦New conventional hybrid diesel coaches (Maxi) | PJ/yr. | 0 | 0.00044122 | 0.019448 | 0.13641 | 0.13327 | 0.078644 | 0.011788
| SPS1 | CH | Fuel consumption in coaches¦Motor Diesel¦Total¦New conventional hybrid diesel coaches (Mega) | PJ/yr. | 0 | 0.00012835 | 0.00022901 | 0.0001878 | 1.9211e-05 | 3.3581e-05 | 0
| SPS1 | CH | Fuel consumption in coaches¦Motor Diesel¦Total¦Existing ICE diesel coaches | PJ/yr. | 0.0060284 | 0.0060128 | 0.005968 | 0 | 0 | 0 | 0
| SPS1 | CH | Fuel consumption in coaches¦Motor Diesel¦Total¦New conventional ICE diesel coaches (Mini) | PJ/yr. | 0.11322 | 0.30793 | 0.37402 | 0 | 0 | 0 | 0
| SPS1 | CH | Fuel consumption in coaches¦Motor Diesel¦Total¦New conventional ICE diesel coaches (Midi) | PJ/yr. | 0.51909 | 0.39514 | 0.42575 | 0 | 7.883e-07 | 0 | 0
| SPS1 | CH | Fuel consumption in coaches¦Motor Diesel¦Total¦New conventional ICE diesel coaches (Maxi) | PJ/yr. | 0.15548 | 0.1253 | 0.12787 | 0 | 0 | 0 | 0
| SPS1 | CH | Fuel consumption in coaches¦Motor Diesel¦Total¦New conventional ICE diesel coaches (Mega) | PJ/yr. | 0.014555 | 0.0010746 | 0.0011839 | 0 | 0 | 0 | 0
| SPS1 | CH | Fuel consumption in coaches¦Motor Gas | PJ/yr. | 0.00013847 | 0.00042765 | 0.0022918 | 0 | 0 | 0 | 0
| SPS1 | CH | Fuel consumption in coaches¦Motor Gas¦Fossil gases | PJ/yr. | 0.00012791 | 0.00038584 | 0.002075 | 0 | 0 | 0 | 0
| SPS1 | CH | Fuel consumption in coaches¦Motor Gas¦Synthetic gases | PJ/yr. | 1.0553e-05 | 4.1807e-05 | 0.00021681 | 0 | 0 | 0 | 0
| SPS1 | CH | Fuel consumption in coaches¦Motor Gas¦Synthetic gases¦Biogases¦Biogas | PJ/yr. | 1.0553e-05 | 4.1807e-05 | 0.00021681 | 0 | 0 | 0 | 0
| SPS1 | CH | Fuel consumption in coaches¦Motor Gas¦Synthetic gases¦PtG¦PtG gas | PJ/yr. | 0 | 0 | 0 | 0 | 0 | 0 | 0
| SPS1 | CH | Fuel consumption in coaches¦Motor Gas¦Total¦Existing ICE Gas coaches | PJ/yr. | 0.00013847 | 0.00013761 | 0.00013672 | 0 | 0 | 0 | 0
| SPS1 | CH | Fuel consumption in coaches¦Motor Gas¦Total¦New conventional ICE gas coaches (Mini) | PJ/yr. | 0 | 0.0001048 | 0.00088556 | 0 | 0 | 0 | 0
| SPS1 | CH | Fuel consumption in coaches¦Motor Gas¦Total¦New conventional ICE gas coaches (Midi) | PJ/yr. | 0 | 8.6548e-05 | 0.00069489 | 0 | 0 | 0 | 0
| SPS1 | CH | Fuel consumption in coaches¦Motor Gas¦Total¦New conventional ICE gas coaches (Maxi) | PJ/yr. | 0 | 7.5823e-05 | 0.0004438 | 0 | 0 | 0 | 0
| SPS1 | CH | Fuel consumption in coaches¦Motor Gas¦Total¦New conventional ICE gas coaches (Mega) | PJ/yr. | 0 | 2.2876e-05 | 0.00013087 | 0 | 0 | 0 | 0
| SPS1 | CH | Coaches mileage | billion km/yr. | 0.13099 | 0.13165 | 0.13269 | 0.13442 | 0.13464 | 0.13473 | 0.13114
| SPS1 | CH | Coaches mileage¦Electricity¦Existing electric coaches | billion km/yr. | 0 | 0 | 0 | 0 | 0 | 0 | 0
| SPS1 | CH | Coaches mileage¦Electricity¦New electric coaches (Mini) | billion km/yr. | 0.00015023 | 0.00043317 | 0.00058695 | 0.064389 | 0.063248 | 0.04964 | 0.04434
| SPS1 | CH | Coaches mileage¦Electricity¦New electric coaches (Midi) | billion km/yr. | 0.00037131 | 0.00048217 | 0.00062617 | 0.043702 | 0.04612 | 0.055244 | 0.055775
| SPS1 | CH | Coaches mileage¦Electricity¦New electric coaches (Maxi) | billion km/yr. | 0.000104 | 0.00021319 | 0.00025462 | 0.00029072 | 0.00024159 | 0.0047608 | 0.010813
| SPS1 | CH | Coaches mileage¦Electricity¦New electric coaches (Mega) | billion km/yr. | 0 | 1.8507e-05 | 3.226e-05 | 3.1029e-05 | 1.1487e-05 | 1.9406e-05 | 5.5616e-06
| SPS1 | CH | Coaches mileage¦Hydrogen¦New fuel cell coaches (Mini) | billion km/yr. | 0 | 0 | 0 | 0 | 0 | 0 | 0
| SPS1 | CH | Coaches mileage¦Hydrogen¦New fuel cell coaches (Midi) | billion km/yr. | 0 | 0 | 0 | 0 | 0 | 0 | 0
| SPS1 | CH | Coaches mileage¦Hydrogen¦New fuel cell coaches (Maxi) | billion km/yr. | 0 | 0 | 0 | 0 | 0 | 0 | 0
| SPS1 | CH | Coaches mileage¦Hydrogen¦New fuel cell coaches (Mega) | billion km/yr. | 0 | 0 | 0 | 0 | 0 | 0 | 0
| SPS1 | CH | Coaches mileage¦Motor Diesel¦Total¦New conventional hybrid diesel coaches (Mini) | billion km/yr. | 0 | 0.00023825 | 0.00037237 | 0.00029955 | 0.0015762 | 0.015218 | 0.018809
| SPS1 | CH | Coaches mileage¦Motor Diesel¦Total¦New conventional hybrid diesel coaches (Midi) | billion km/yr. | 0 | 7.7746e-05 | 0.0054995 | 0.013707 | 0.011383 | 0.0022979 | 0.00023588
| SPS1 | CH | Coaches mileage¦Motor Diesel¦Total¦New conventional hybrid diesel coaches (Maxi) | billion km/yr. | 0 | 3.4519e-05 | 0.0015969 | 0.011987 | 0.012057 | 0.0075442 | 0.0011648
| SPS1 | CH | Coaches mileage¦Motor Diesel¦Total¦New conventional hybrid diesel coaches (Mega) | billion km/yr. | 0 | 6.7708e-06 | 1.2343e-05 | 1.0756e-05 | 1.216e-06 | 2.1886e-06 | 0
| SPS1 | CH | Coaches mileage¦Motor Diesel¦Total¦Existing ICE diesel coaches | billion km/yr. | 0.059984 | 0.04798 | 0.029983 | 0 | 0 | 0 | 0
| SPS1 | CH | Coaches mileage¦Motor Diesel¦Total¦New conventional ICE diesel coaches (Mini) | billion km/yr. | 0.01403 | 0.039011 | 0.047962 | 0 | 0 | 0 | 0
| SPS1 | CH | Coaches mileage¦Motor Diesel¦Total¦New conventional ICE diesel coaches (Midi) | billion km/yr. | 0.045403 | 0.034698 | 0.037385 | 0 | 8.527e-08 | 0 | 0
| SPS1 | CH | Coaches mileage¦Motor Diesel¦Total¦New conventional ICE diesel coaches (Maxi) | billion km/yr. | 0.0090097 | 0.007291 | 0.0074423 | 0 | 0 | 0 | 0
| SPS1 | CH | Coaches mileage¦Motor Diesel¦Total¦New conventional ICE diesel coaches (Mega) | billion km/yr. | 0.00056249 | 4.1863e-05 | 4.6466e-05 | 0 | 0 | 0 | 0
| SPS1 | CH | Coaches mileage¦Motor Gas¦Total¦Existing ICE Gas coaches | billion km/yr. | 0.0013778 | 0.0010977 | 0.00068585 | 0 | 0 | 0 | 0
| SPS1 | CH | Coaches mileage¦Motor Gas¦Total¦New conventional ICE gas coaches (Mini) | billion km/yr. | 0 | 1.2601e-05 | 0.00011148 | 0 | 0 | 0 | 0
| SPS1 | CH | Coaches mileage¦Motor Gas¦Total¦New conventional ICE gas coaches (Midi) | billion km/yr. | 0 | 7.3564e-06 | 6.1678e-05 | 0 | 0 | 0 | 0
| SPS1 | CH | Coaches mileage¦Motor Gas¦Total¦New conventional ICE gas coaches (Maxi) | billion km/yr. | 0 | 4.2781e-06 | 2.6078e-05 | 0 | 0 | 0 | 0
| SPS1 | CH | Coaches mileage¦Motor Gas¦Total¦New conventional ICE gas coaches (Mega) | billion km/yr. | 0 | 8.6216e-07 | 5.1292e-06 | 0 | 0 | 0 | 0
| SPS1 | CH | Coaches efficiency | km/MJ | - | - | - | - | - | - | -
| SPS1 | CH | Coaches efficiency¦Electricity¦Existing electric coaches | km/MJ | - | - | - | - | - | - | -
| SPS1 | CH | Coaches efficiency¦Electricity¦New electric coaches (Mini) | km/MJ | 0.37869 | 0.3852 | 0.3956 | 0.44699 | 0.46552 | 0.47134 | 0.5266
| SPS1 | CH | Coaches efficiency¦Electricity¦New electric coaches (Midi) | km/MJ | 0.27518 | 0.27825 | 0.28286 | 0.32383 | 0.33748 | 0.34701 | 0.3798
| SPS1 | CH | Coaches efficiency¦Electricity¦New electric coaches (Maxi) | km/MJ | 0.18297 | 0.18525 | 0.18738 | 0.20227 | 0.22436 | 0.23862 | 0.25853
| SPS1 | CH | Coaches efficiency¦Electricity¦New electric coaches (Mega) | km/MJ | - | 0.12643 | 0.1293 | 0.13827 | 0.15117 | 0.1576 | 0.17165
| SPS1 | CH | Coaches efficiency¦Hydrogen¦New fuel cell coaches (Mini) | km/MJ | - | - | - | - | - | - | -
| SPS1 | CH | Coaches efficiency¦Hydrogen¦New fuel cell coaches (Midi) | km/MJ | - | - | - | - | - | - | -
| SPS1 | CH | Coaches efficiency¦Hydrogen¦New fuel cell coaches (Maxi) | km/MJ | - | - | - | - | - | - | -
| SPS1 | CH | Coaches efficiency¦Hydrogen¦New fuel cell coaches (Mega) | km/MJ | - | - | - | - | - | - | -
| SPS1 | CH | Coaches efficiency¦Motor Diesel¦Total¦New conventional hybrid diesel coaches (Mini) | km/MJ | - | 0.16251 | 0.1655 | 0.17313 | 0.19342 | 0.20359 | 0.219
| SPS1 | CH | Coaches efficiency¦Motor Diesel¦Total¦New conventional hybrid diesel coaches (Midi) | km/MJ | - | 0.11649 | 0.12227 | 0.12799 | 0.12971 | 0.13561 | 0.14336
| SPS1 | CH | Coaches efficiency¦Motor Diesel¦Total¦New conventional hybrid diesel coaches (Maxi) | km/MJ | - | 0.078236 | 0.082111 | 0.087871 | 0.090467 | 0.095929 | 0.098811
| SPS1 | CH | Coaches efficiency¦Motor Diesel¦Total¦New conventional hybrid diesel coaches (Mega) | km/MJ | - | 0.052751 | 0.053898 | 0.057273 | 0.063297 | 0.065173 | -
| SPS1 | CH | Coaches efficiency¦Motor Diesel¦Total¦Existing ICE diesel coaches | km/MJ | 9.9502 | 7.9797 | 5.0239 | - | - | - | -
| SPS1 | CH | Coaches efficiency¦Motor Diesel¦Total¦New conventional ICE diesel coaches (Mini) | km/MJ | 0.12392 | 0.12669 | 0.12823 | - | - | - | -
| SPS1 | CH | Coaches efficiency¦Motor Diesel¦Total¦New conventional ICE diesel coaches (Midi) | km/MJ | 0.087466 | 0.087813 | 0.08781 | - | 0.10817 | - | -
| SPS1 | CH | Coaches efficiency¦Motor Diesel¦Total¦New conventional ICE diesel coaches (Maxi) | km/MJ | 0.05795 | 0.058187 | 0.058201 | - | - | - | -
| SPS1 | CH | Coaches efficiency¦Motor Diesel¦Total¦New conventional ICE diesel coaches (Mega) | km/MJ | 0.038646 | 0.038958 | 0.039249 | - | - | - | -
| SPS1 | CH | Coaches efficiency¦Motor Gas¦Total¦Existing ICE Gas coaches | km/MJ | 9.9502 | 7.9768 | 5.0166 | - | - | - | -
| SPS1 | CH | Coaches efficiency¦Motor Gas¦Total¦New conventional ICE gas coaches (Mini) | km/MJ | - | 0.12024 | 0.12589 | - | - | - | -
| SPS1 | CH | Coaches efficiency¦Motor Gas¦Total¦New conventional ICE gas coaches (Midi) | km/MJ | - | 0.084998 | 0.08876 | - | - | - | -
| SPS1 | CH | Coaches efficiency¦Motor Gas¦Total¦New conventional ICE gas coaches (Maxi) | km/MJ | - | 0.056422 | 0.058761 | - | - | - | -
| SPS1 | CH | Coaches efficiency¦Motor Gas¦Total¦New conventional ICE gas coaches (Mega) | km/MJ | - | 0.037689 | 0.039192 | - | - | - | -
| SPS1 | CH | Fuel consumption in trolleybuses | PJ/yr. | 0.28164 | 0.30669 | 0.3515 | 0.45078 | 0.45959 | 0.47237 | 0.48809
| SPS1 | CH | Fuel consumption in trolleybuses¦Electricity | PJ/yr. | 0.28164 | 0.30669 | 0.3515 | 0.45078 | 0.45959 | 0.47237 | 0.48809
| SPS1 | CH | Fuel consumption in trolleybuses¦Electricity¦Existing trolleybuses | PJ/yr. | 0.28164 | 0.30669 | 0.3515 | 0.45078 | 0.45959 | 0.47237 | 0.48809
| SPS1 | CH | Trolleybuses mileage | billion km/yr. | 0.027121 | 0.027782 | 0.028832 | 0.030544 | 0.03114 | 0.032007 | 0.033072
| SPS1 | CH | Trolleybuses mileage¦Electricity¦Existing trolleybuses | billion km/yr. | 0.027121 | 0.027782 | 0.028832 | 0.030544 | 0.03114 | 0.032007 | 0.033072
| SPS1 | CH | Trolleybuses efficiency | km/MJ | - | - | - | - | - | - | -
| SPS1 | CH | Trolleybuses efficiency¦Electricity¦Existing trolleybuses | km/MJ | 0.096296 | 0.090588 | 0.082027 | 0.067757 | 0.067757 | 0.067757 | 0.067757
| SPS1 | CH | Fuel consumption in trams | PJ/yr. | 0.58773 | 0.61504 | 0.65831 | 0.73791 | 0.75616 | 0.77326 | 0.79899
| SPS1 | CH | Fuel consumption in trams¦Electricity | PJ/yr. | 0.58773 | 0.61504 | 0.65831 | 0.73791 | 0.75616 | 0.77326 | 0.79899
| SPS1 | CH | Fuel consumption in trams¦Electricity¦Existing trams | PJ/yr. | 0.58773 | 0.61504 | 0.65831 | 0.73791 | 0.75616 | 0.77326 | 0.79899
| SPS1 | CH | Trams mileage | billion km/yr. | 0.033478 | 0.034239 | 0.035371 | 0.037264 | 0.038185 | 0.039049 | 0.040348
| SPS1 | CH | Trams mileage¦Electricity¦Existing trams | billion km/yr. | 0.033478 | 0.034239 | 0.035371 | 0.037264 | 0.038185 | 0.039049 | 0.040348
| SPS1 | CH | Trams efficiency | km/MJ | - | - | - | - | - | - | -
| SPS1 | CH | Trams efficiency¦Electricity¦Existing trams | km/MJ | 0.056962 | 0.055669 | 0.05373 | 0.050499 | 0.050499 | 0.050499 | 0.050499
| SPS1 | CH | Fuel consumption in motorised two wheelers | PJ/yr. | 1.7047 | 1.6521 | 1.3732 | 1.1256 | 1.0069 | 0.65545 | 0.16099
| SPS1 | CH | Fuel consumption in motorised two wheelers¦Electricity | PJ/yr. | 0.056584 | 0.057358 | 0.057687 | 0.04272 | 0.0016264 | 0.07302 | 0.16078
| SPS1 | CH | Fuel consumption in motorised two wheelers¦Electricity¦New electric two wheelers (4kW) | PJ/yr. | 0.0558 | 0.056327 | 0.056429 | 0.04132 | 0.0010504 | 0.07249 | 0.16047
| SPS1 | CH | Fuel consumption in motorised two wheelers¦Electricity¦New electric two wheelers (11kW) | PJ/yr. | 0.00045198 | 0.00053933 | 0.00061359 | 0.00062857 | 0.00017734 | 0.00016202 | 0.0001017
| SPS1 | CH | Fuel consumption in motorised two wheelers¦Electricity¦New electric two wheelers (25kW) | PJ/yr. | 0.00015646 | 0.00024335 | 0.00031237 | 0.00037827 | 0.00022137 | 0.00016114 | 7.9279e-05
| SPS1 | CH | Fuel consumption in motorised two wheelers¦Electricity¦New electric two wheelers (50kW) | PJ/yr. | 0.00017527 | 0.00024841 | 0.00033236 | 0.00039366 | 0.00017722 | 0.00020643 | 0.0001252
| SPS1 | CH | Fuel consumption in motorised two wheelers¦Hydrogen | PJ/yr. | 0 | 0 | 0 | 0 | 0 | 0.00020936 | 0.00021462
| SPS1 | CH | Fuel consumption in motorised two wheelers¦Hydrogen¦New fuel cell two wheelers (4kW) | PJ/yr. | 0 | 0 | 0 | 0 | 0 | 8.7896e-05 | 7.9578e-05
| SPS1 | CH | Fuel consumption in motorised two wheelers¦Hydrogen¦New fuel cell two wheelers (11kW) | PJ/yr. | 0 | 0 | 0 | 0 | 0 | 5.6923e-05 | 5.2235e-05
| SPS1 | CH | Fuel consumption in motorised two wheelers¦Hydrogen¦New fuel cell two wheelers (25kW) | PJ/yr. | 0 | 0 | 0 | 0 | 0 | 4.0863e-05 | 4.9622e-05
| SPS1 | CH | Fuel consumption in motorised two wheelers¦Hydrogen¦New fuel cell two wheelers (50kW) | PJ/yr. | 0 | 0 | 0 | 0 | 0 | 2.3678e-05 | 3.3189e-05
| SPS1 | CH | Fuel consumption in motorised two wheelers¦Motor Gasoline | PJ/yr. | 1.6482 | 1.5948 | 1.3155 | 1.0829 | 1.0052 | 0.58223 | 0
| SPS1 | CH | Fuel consumption in motorised two wheelers¦Motor Gasoline¦Fossil liquids | PJ/yr. | 1.5579 | 1.5075 | 1.2281 | 1.0236 | 0.91186 | 0.39317 | 0
| SPS1 | CH | Fuel consumption in motorised two wheelers¦Motor Gasoline¦Synthetic liquids | PJ/yr. | 0.09022 | 0.087298 | 0.087409 | 0.059279 | 0.093375 | 0.18905 | 0
| SPS1 | CH | Fuel consumption in motorised two wheelers¦Motor Gasoline¦Synthetic liquids¦Bioliquids¦Ethanol | PJ/yr. | 0.09022 | 0.087298 | 0.087409 | 0.059279 | 0.093375 | 0.18905 | 0
| SPS1 | CH | Fuel consumption in motorised two wheelers¦Motor Gasoline¦Synthetic liquids¦PtL¦PtL Gasoline | PJ/yr. | 0 | 0 | 0 | 0 | 0 | 0 | 0
| SPS1 | CH | Fuel consumption in motorised two wheelers¦Motor Gasoline¦Total¦Existing gasoline two wheelers | PJ/yr. | 1.5007 | 1.4037 | 0.9534 | 0.45317 | 0 | 0 | 0
| SPS1 | CH | Fuel consumption in motorised two wheelers¦Motor Gasoline¦Total¦New gasoline two wheelers (4kW) | PJ/yr. | 0.044339 | 0.04013 | 0.21066 | 0.50304 | 0.93674 | 0.52744 | 0
| SPS1 | CH | Fuel consumption in motorised two wheelers¦Motor Gasoline¦Total¦New gasoline two wheelers (11kW) | PJ/yr. | 0.027195 | 0.08449 | 0.084454 | 0.061099 | 0.0098772 | 0.00024794 | 0
| SPS1 | CH | Fuel consumption in motorised two wheelers¦Motor Gasoline¦Total¦New gasoline two wheelers (25kW) | PJ/yr. | 0.046893 | 0.014283 | 0.014476 | 0.013901 | 0.0073038 | 0.0033781 | 0
| SPS1 | CH | Fuel consumption in motorised two wheelers¦Motor Gasoline¦Total¦New gasoline two wheelers (50kW) | PJ/yr. | 0.029044 | 0.052136 | 0.052525 | 0.051654 | 0.051319 | 0.051161 | 0
| SPS1 | CH | Motorised two wheelers mileage | Billion km/yr. | 1.9491 | 1.9514 | 1.9554 | 1.9617 | 1.962 | 1.9611 | 1.9069
| SPS1 | CH | Motorised two wheelers mileage¦Electricity¦New electric two wheelers (4kW) | Billion km/yr. | 0.61932 | 0.62519 | 0.62633 | 0.45868 | 0.012084 | 0.84428 | 1.9048
| SPS1 | CH | Motorised two wheelers mileage¦Electricity¦New electric two wheelers (11kW) | Billion km/yr. | 0.0028405 | 0.0033917 | 0.0038657 | 0.0039752 | 0.001146 | 0.0010594 | 0.00067458
| SPS1 | CH | Motorised two wheelers mileage¦Electricity¦New electric two wheelers (25kW) | Billion km/yr. | 0.00063995 | 0.00099715 | 0.0012841 | 0.0015627 | 0.00091698 | 0.00067643 | 0.00034346
| SPS1 | CH | Motorised two wheelers mileage¦Electricity¦New electric two wheelers (50kW) | Billion km/yr. | 0.00065992 | 0.00093712 | 0.0012589 | 0.0014984 | 0.00067947 | 0.00079722 | 0.00049633
| SPS1 | CH | Motorised two wheelers mileage¦Hydrogen¦New fuel cell two wheelers (4kW) | Billion km/yr. | 0 | 0 | 0 | 0 | 0 | 0.00041827 | 0.00038758
| SPS1 | CH | Motorised two wheelers mileage¦Hydrogen¦New fuel cell two wheelers (11kW) | Billion km/yr. | 0 | 0 | 0 | 0 | 0 | 0.00015717 | 0.00014694
| SPS1 | CH | Motorised two wheelers mileage¦Hydrogen¦New fuel cell two wheelers (25kW) | Billion km/yr. | 0 | 0 | 0 | 0 | 0 | 7.3429e-05 | 9.0804e-05
| SPS1 | CH | Motorised two wheelers mileage¦Hydrogen¦New fuel cell two wheelers (50kW) | Billion km/yr. | 0 | 0 | 0 | 0 | 0 | 3.7905e-05 | 5.4038e-05
| SPS1 | CH | Motorised two wheelers mileage¦Motor Gasoline¦Existing gasoline two wheelers | Billion km/yr. | 1.1573 | 1.1051 | 0.77354 | 0.38589 | 0 | 0 | 0
| SPS1 | CH | Motorised two wheelers mileage¦Motor Gasoline¦New gasoline two wheelers (4kW) | Billion km/yr. | 0.084594 | 0.076618 | 0.4096 | 0.99735 | 1.8961 | 1.0762 | 0
| SPS1 | CH | Motorised two wheelers mileage¦Motor Gasoline¦New gasoline two wheelers (11kW) | Billion km/yr. | 0.02999 | 0.093422 | 0.093392 | 0.067588 | 0.010959 | 0.00029119 | 0
| SPS1 | CH | Motorised two wheelers mileage¦Motor Gasoline¦New gasoline two wheelers (25kW) | Billion km/yr. | 0.034205 | 0.010447 | 0.010592 | 0.010178 | 0.0053501 | 0.0024809 | 0
| SPS1 | CH | Motorised two wheelers mileage¦Motor Gasoline¦New gasoline two wheelers (50kW) | Billion km/yr. | 0.019628 | 0.035311 | 0.035576 | 0.03499 | 0.03476 | 0.034654 | 0
| SPS1 | CH | Motorised two wheelers efficiency | km/MJ | - | - | - | - | - | - | -
| SPS1 | CH | Motorised two wheelers efficiency¦Electricity¦New electric two wheelers (4kW) | km/MJ | 11.0989 | 11.0992 | 11.0995 | 11.1007 | 11.504 | 11.6468 | 11.8699
| SPS1 | CH | Motorised two wheelers efficiency¦Electricity¦New electric two wheelers (11kW) | km/MJ | 6.2845 | 6.2886 | 6.3001 | 6.3242 | 6.4621 | 6.5384 | 6.6328
| SPS1 | CH | Motorised two wheelers efficiency¦Electricity¦New electric two wheelers (25kW) | km/MJ | 4.0901 | 4.0976 | 4.111 | 4.1312 | 4.1423 | 4.1979 | 4.3323
| SPS1 | CH | Motorised two wheelers efficiency¦Electricity¦New electric two wheelers (50kW) | km/MJ | 3.7651 | 3.7725 | 3.7878 | 3.8063 | 3.8341 | 3.8619 | 3.9642
| SPS1 | CH | Motorised two wheelers efficiency¦Hydrogen¦New fuel cell two wheelers (4kW) | km/MJ | - | - | - | - | - | 4.7588 | 4.8705
| SPS1 | CH | Motorised two wheelers efficiency¦Hydrogen¦New fuel cell two wheelers (11kW) | km/MJ | - | - | - | - | - | 2.7611 | 2.8131
| SPS1 | CH | Motorised two wheelers efficiency¦Hydrogen¦New fuel cell two wheelers (25kW) | km/MJ | - | - | - | - | - | 1.7969 | 1.8299
| SPS1 | CH | Motorised two wheelers efficiency¦Hydrogen¦New fuel cell two wheelers (50kW) | km/MJ | - | - | - | - | - | 1.6008 | 1.6282
| SPS1 | CH | Motorised two wheelers efficiency¦Motor Gasoline¦Total¦Existing gasoline two wheelers | km/MJ | 0.77117 | 0.78724 | 0.81135 | 0.85153 | - | - | -
| SPS1 | CH | Motorised two wheelers efficiency¦Motor Gasoline¦Total¦New gasoline two wheelers (4kW) | km/MJ | 1.9079 | 1.9093 | 1.9443 | 1.9826 | 2.0241 | 2.0403 | -
| SPS1 | CH | Motorised two wheelers efficiency¦Motor Gasoline¦Total¦New gasoline two wheelers (11kW) | km/MJ | 1.1028 | 1.1057 | 1.1058 | 1.1062 | 1.1096 | 1.1744 | -
| SPS1 | CH | Motorised two wheelers efficiency¦Motor Gasoline¦Total¦New gasoline two wheelers (25kW) | km/MJ | 0.72943 | 0.7314 | 0.73168 | 0.73218 | 0.73251 | 0.73441 | -
| SPS1 | CH | Motorised two wheelers efficiency¦Motor Gasoline¦Total¦New gasoline two wheelers (50kW) | km/MJ | 0.6758 | 0.67728 | 0.67732 | 0.67738 | 0.67733 | 0.67735 | -
| SPS1 | CH | Fuel consumption in light duty vehicles | PJ/yr. | 16.7756 | 15.5629 | 13.9564 | 11.3046 | 8.5988 | 8.1251 | 8.2696
| SPS1 | CH | Fuel consumption in light duty vehicles¦Electricity | PJ/yr. | 0.075728 | 0.16887 | 0.19884 | 1.7093 | 4.2824 | 5.6483 | 7.1298
| SPS1 | CH | Fuel consumption in light duty vehicles¦Electricity¦Existing electric light duty vehicles | PJ/yr. | 0.040434 | 0.034817 | 0.026321 | 0.01316 | 0 | 0 | 0
| SPS1 | CH | Fuel consumption in light duty vehicles¦Electricity¦New electric light duty vehicles | PJ/yr. | 0.035294 | 0.13405 | 0.17252 | 1.6961 | 4.2824 | 5.6483 | 7.1298
| SPS1 | CH | Fuel consumption in light duty vehicles¦Hydrogen | PJ/yr. | 0 | 0.00010088 | 0.00014896 | 0 | 0 | 1.0288e-05 | 9.6094e-06
| SPS1 | CH | Fuel consumption in light duty vehicles¦Hydrogen¦New fuel cell electric light duty vehicles | PJ/yr. | 0 | 0.00010088 | 0.00014896 | 0 | 0 | 1.0288e-05 | 9.6094e-06
| SPS1 | CH | Fuel consumption in light duty vehicles¦Motor Gasoline | PJ/yr. | 1.0019 | 2.3352 | 1.3252 | 1.6307 | 0.81191 | 0.11312 | 0
| SPS1 | CH | Fuel consumption in light duty vehicles¦Motor Gasoline¦Fossil liquids | PJ/yr. | 0.94706 | 2.2074 | 1.2372 | 1.5414 | 0.73649 | 0.076386 | 0
| SPS1 | CH | Fuel consumption in light duty vehicles¦Motor Gasoline¦Synthetic liquids | PJ/yr. | 0.054844 | 0.12783 | 0.088054 | 0.089267 | 0.075417 | 0.03673 | 0
| SPS1 | CH | Fuel consumption in light duty vehicles¦Motor Gasoline¦Synthetic liquids¦Bioliquids¦Ethanol | PJ/yr. | 0.054844 | 0.12783 | 0.088054 | 0.089267 | 0.075417 | 0.03673 | 0
| SPS1 | CH | Fuel consumption in light duty vehicles¦Motor Gasoline¦Synthetic liquids¦PtL¦PtL Gasoline | PJ/yr. | 0 | 0 | 0 | 0 | 0 | 0 | 0
| SPS1 | CH | Fuel consumption in light duty vehicles¦Motor Gasoline¦Total¦Existing gasoline light duty vehicles | PJ/yr. | 0.83129 | 1.7601 | 0.54305 | 0.27101 | 0 | 0 | 0
| SPS1 | CH | Fuel consumption in light duty vehicles¦Motor Gasoline¦Total¦New gasoline light duty vehicles | PJ/yr. | 0.17061 | 0.57508 | 0.78217 | 1.3597 | 0.81191 | 0.11312 | 0
| SPS1 | CH | Fuel consumption in light duty vehicles¦Motor Diesel | PJ/yr. | 15.6891 | 13.0575 | 12.4307 | 7.9645 | 3.5042 | 2.3634 | 1.1396
| SPS1 | CH | Fuel consumption in light duty vehicles¦Motor Diesel¦Fossil liquids | PJ/yr. | 15.3108 | 12.7172 | 12.0394 | 7.653 | 3.3574 | 2.2898 | 0
| SPS1 | CH | Fuel consumption in light duty vehicles¦Motor Diesel¦Synthetic liquids | PJ/yr. | 0.37822 | 0.34029 | 0.39132 | 0.31147 | 0.14678 | 0.073529 | 1.3101
| SPS1 | CH | Fuel consumption in light duty vehicles¦Motor Diesel¦Synthetic liquids¦Bioliquids¦Biodiesel | PJ/yr. | 0.37822 | 0.34029 | 0.39132 | 0.31147 | 0.14678 | 0.073529 | 0.63789
| SPS1 | CH | Fuel consumption in light duty vehicles¦Motor Diesel¦Synthetic liquids¦PtL¦PtL Diesel | PJ/yr. | 0 | 0 | 0 | 0 | 0 | 0 | 0.67221
| SPS1 | CH | Fuel consumption in light duty vehicles¦Motor Diesel¦Total¦Existing ICE diesel light duty vehicles | PJ/yr. | 11.2441 | 7.4398 | 5.4523 | 2.7255 | 0 | 0 | 0
| SPS1 | CH | Fuel consumption in light duty vehicles¦Motor Diesel¦Total¦New ICE diesel light duty vehicles | PJ/yr. | 4.445 | 5.2494 | 5.0945 | 2.0937 | 0.0042711 | 0.0020095 | 0.00055099
| SPS1 | CH | Fuel consumption in light duty vehicles¦Motor Diesel¦Total¦New hybrid diesel light duty vehicles | PJ/yr. | 0 | 0.36824 | 1.8839 | 3.1452 | 3.4999 | 2.3614 | 1.1391
| SPS1 | CH | Fuel consumption in light duty vehicles¦Motor Gas | PJ/yr. | 0.0089441 | 0.0011717 | 0.0015564 | 0.00019431 | 0.00025244 | 0.00023882 | 0.00021559
| SPS1 | CH | Fuel consumption in light duty vehicles¦Motor Gas¦Fossil gases | PJ/yr. | 0.0082624 | 0.0010572 | 0.0014091 | 0.00016216 | 0 | 0.00023148 | 0.00017992
| SPS1 | CH | Fuel consumption in light duty vehicles¦Motor Gas¦Synthetic gases | PJ/yr. | 0.00068166 | 0.00011455 | 0.00014723 | 3.2151e-05 | 0.10608 | 7.3384e-06 | 3.5674e-05
| SPS1 | CH | Fuel consumption in light duty vehicles¦Motor Gas¦Synthetic gases¦Biogases¦Biogas | PJ/yr. | 0.00068166 | 0.00011455 | 0.00014723 | 3.2151e-05 | 5.3931e-05 | 7.3384e-06 | 3.5674e-05
| SPS1 | CH | Fuel consumption in light duty vehicles¦Motor Gas¦Synthetic gases¦PtG¦PtG gas | PJ/yr. | 0 | 0 | 0 | 0 | 0.10603 | 0 | 0
| SPS1 | CH | Fuel consumption in light duty vehicles¦Motor Gas¦Total¦New ICE Gas light duty vehicles | PJ/yr. | 0.0089441 | 0.0011717 | 0.0015564 | 0.00019431 | 0.00025244 | 0.00023882 | 0.00021559
| SPS1 | CH | Mileage in light duty vehicles | Billion km/yr. | 4.7788 | 4.7701 | 4.7103 | 4.6517 | 4.8172 | 4.9771 | 5.383
| SPS1 | CH | Mileage in light duty vehicles¦Electricity¦Existing electric light duty vehicles | Billion km/yr. | 0.027868 | 0.024221 | 0.018564 | 0.0092817 | 0 | 0 | 0
| SPS1 | CH | Mileage in light duty vehicles¦Electricity¦New electric light duty vehicles | Billion km/yr. | 0.024048 | 0.091336 | 0.11755 | 1.1557 | 2.9179 | 3.8485 | 4.8579
| SPS1 | CH | Mileage in light duty vehicles¦Hydrogen¦New fuel cell electric light duty vehicles | Billion km/yr. | 0 | 4.6922e-05 | 7.0518e-05 | 0 | 0 | 5.7864e-06 | 5.7039e-06
| SPS1 | CH | Mileage in light duty vehicles¦Motor Gasoline¦Total¦Existing gasoline light duty vehicles | Billion km/yr. | 0.23075 | 0.49314 | 0.15425 | 0.07698 | 0 | 0 | 0
| SPS1 | CH | Mileage in light duty vehicles¦Motor Gasoline¦Total¦New gasoline light duty vehicles | Billion km/yr. | 0.059925 | 0.20198 | 0.27472 | 0.47756 | 0.28517 | 0.03973 | 0
| SPS1 | CH | Mileage in light duty vehicles¦Motor Diesel¦Total¦Existing ICE diesel light duty vehicles | Billion km/yr. | 2.9126 | 1.9934 | 1.5337 | 0.76666 | 0 | 0 | 0
| SPS1 | CH | Mileage in light duty vehicles¦Motor Diesel¦Total¦New ICE diesel light duty vehicles | Billion km/yr. | 1.5207 | 1.7959 | 1.7429 | 0.71629 | 0.0014612 | 0.00068746 | 0.0001885
| SPS1 | CH | Mileage in light duty vehicles¦Motor Diesel¦Total¦New hybrid diesel light duty vehicles | Billion km/yr. | 0 | 0.16967 | 0.86805 | 1.4492 | 1.6126 | 1.088 | 0.52484
| SPS1 | CH | Mileage in light duty vehicles¦Motor Gas¦Total¦New ICE Gas light duty vehicles | Billion km/yr. | 0.0028673 | 0.00037562 | 0.00049893 | 6.229e-05 | 8.0927e-05 | 7.6559e-05 | 6.9114e-05
| SPS1 | CH | Efficiency in light duty vehicles | km/PJ | - | - | - | - | - | - | -
| SPS1 | CH | Efficiency in light duty vehicles¦Electricity¦Existing electric light duty vehicles | km/PJ | 0.68922 | 0.69565 | 0.70528 | 0.70528 | - | - | -
| SPS1 | CH | Efficiency in light duty vehicles¦Electricity¦New electric light duty vehicles | km/PJ | 0.68136 | 0.68136 | 0.68136 | 0.68136 | 0.68136 | 0.68136 | 0.68136
| SPS1 | CH | Efficiency in light duty vehicles¦Hydrogen¦New fuel cell electric light duty vehicles | km/PJ | - | 0.4651 | 0.47341 | - | - | 0.56245 | 0.59357
| SPS1 | CH | Efficiency in light duty vehicles¦Motor Gasoline¦Total¦Existing gasoline light duty vehicles | km/PJ | 0.27758 | 0.28017 | 0.28405 | 0.28405 | - | - | -
| SPS1 | CH | Efficiency in light duty vehicles¦Motor Gasoline¦Total¦New gasoline light duty vehicles | km/PJ | 0.35123 | 0.35123 | 0.35123 | 0.35123 | 0.35123 | 0.35123 | -
| SPS1 | CH | Efficiency in light duty vehicles¦Motor Diesel¦Total¦Existing ICE diesel light duty vehicles | km/PJ | 0.25904 | 0.26794 | 0.28129 | 0.28129 | - | - | -
| SPS1 | CH | Efficiency in light duty vehicles¦Motor Diesel¦Total¦New ICE diesel light duty vehicles | km/PJ | 0.34211 | 0.34211 | 0.34211 | 0.34211 | 0.34211 | 0.34211 | 0.34211
| SPS1 | CH | Efficiency in light duty vehicles¦Motor Diesel¦Total¦New hybrid diesel light duty vehicles | km/PJ | - | 0.46077 | 0.46077 | 0.46077 | 0.46077 | 0.46077 | 0.46077
| SPS1 | CH | Efficiency in light duty vehicles¦Motor Gas¦Total¦New ICE Gas light duty vehicles | km/PJ | 0.32058 | 0.32058 | 0.32058 | 0.32058 | 0.32058 | 0.32058 | 0.32058
| SPS1 | CH | Fuel consumption in heavy duty vehicles | PJ/yr. | 24.4784 | 23.056 | 20.4821 | 16.5778 | 14.7123 | 15.2991 | 8.7747
| SPS1 | CH | Fuel consumption in heavy duty vehicles¦Electricity | PJ/yr. | 0.0099306 | 0.02582 | 0.026259 | 0.0090618 | 0.00090207 | 0.0010678 | 7.1887
| SPS1 | CH | Fuel consumption in heavy duty vehicles¦Electricity¦Existing electric heavy duty vehicles | PJ/yr. | 0 | 0 | 0 | 0 | 0 | 0 | 0
| SPS1 | CH | Fuel consumption in heavy duty vehicles¦Electricity¦New electric heavy duty vehicles | PJ/yr. | 0.0099306 | 0.02582 | 0.026259 | 0.0090618 | 0.00090207 | 0.0010678 | 7.1887
| SPS1 | CH | Fuel consumption in heavy duty vehicles¦Hydrogen | PJ/yr. | 0.0028164 | 0.0017989 | 0.0017381 | 0 | 0 | 9.9099e-05 | 0.00019621
| SPS1 | CH | Fuel consumption in heavy duty vehicles¦Hydrogen¦New fuel cell electric heavy duty vehicles | PJ/yr. | 0.0028164 | 0.0017989 | 0.0017381 | 0 | 0 | 9.9099e-05 | 0.00019621
| SPS1 | CH | Fuel consumption in heavy duty vehicles¦Motor Gasoline | PJ/yr. | 0 | 0 | 0 | 0 | 0 | 0 | 0
| SPS1 | CH | Fuel consumption in heavy duty vehicles¦Motor Gasoline¦Fossil liquids | PJ/yr. | 0 | 0 | 0 | 0 | 0 | 0 | 0
| SPS1 | CH | Fuel consumption in heavy duty vehicles¦Motor Gasoline¦Synthetic liquids | PJ/yr. | 0 | 0 | 0 | 0 | 0 | 0 | 0
| SPS1 | CH | Fuel consumption in heavy duty vehicles¦Motor Gasoline¦Synthetic liquids¦Bioliquids¦Ethanol | PJ/yr. | 0 | 0 | 0 | 0 | 0 | 0 | 0
| SPS1 | CH | Fuel consumption in heavy duty vehicles¦Motor Gasoline¦Synthetic liquids¦PtL¦PtL Gasoline | PJ/yr. | 0 | 0 | 0 | 0 | 0 | 0 | 0
| SPS1 | CH | Fuel consumption in heavy duty vehicles¦Motor Gasoline¦Total¦Existing gasoline heavy duty vehicles | PJ/yr. | 0 | 0 | 0 | 0 | 0 | 0 | 0
| SPS1 | CH | Fuel consumption in heavy duty vehicles¦Motor Gasoline¦Total¦New gasoline heavy duty vehicles | PJ/yr. | 0 | 0 | 0 | 0 | 0 | 0 | 0
| SPS1 | CH | Fuel consumption in heavy duty vehicles¦Motor Diesel | PJ/yr. | 24.4036 | 23.027 | 20.4523 | 16.567 | 14.711 | 15.2975 | 1.5855
| SPS1 | CH | Fuel consumption in heavy duty vehicles¦Motor Diesel¦Fossil liquids | PJ/yr. | 23.8153 | 22.4269 | 19.8085 | 15.9191 | 14.0948 | 14.8216 | 0
| SPS1 | CH | Fuel consumption in heavy duty vehicles¦Motor Diesel¦Synthetic liquids | PJ/yr. | 0.58831 | 0.6001 | 0.64384 | 0.6479 | 0.61621 | 0.47594 | 1.8227
| SPS1 | CH | Fuel consumption in heavy duty vehicles¦Motor Diesel¦Synthetic liquids¦Bioliquids¦Biodiesel | PJ/yr. | 0.58831 | 0.6001 | 0.64384 | 0.6479 | 0.61621 | 0.47594 | 0.88747
| SPS1 | CH | Fuel consumption in heavy duty vehicles¦Motor Diesel¦Synthetic liquids¦PtL¦PtL Diesel | PJ/yr. | 0 | 0 | 0 | 0 | 0 | 0 | 0.93521
| SPS1 | CH | Fuel consumption in heavy duty vehicles¦Motor Diesel¦Total¦Existing ICE diesel heavy duty vehicles | PJ/yr. | 19.1275 | 15.966 | 11.4829 | 4.9491 | 0 | 0 | 0
| SPS1 | CH | Fuel consumption in heavy duty vehicles¦Motor Diesel¦Total¦New ICE diesel heavy duty vehicles | PJ/yr. | 5.276 | 6.175 | 4.8109 | 0.44227 | 0.00098338 | 0.0011452 | 0.0001811
| SPS1 | CH | Fuel consumption in heavy duty vehicles¦Motor Diesel¦Total¦New hybrid diesel heavy duty vehicles | PJ/yr. | 0 | 0.88593 | 4.1586 | 11.1757 | 14.71 | 15.2964 | 1.5853
| SPS1 | CH | Fuel consumption in heavy duty vehicles¦Motor Gas | PJ/yr. | 0.062027 | 0.0014495 | 0.0017916 | 0.0017744 | 0.0003801 | 0.00038025 | 0.00030816
| SPS1 | CH | Fuel consumption in heavy duty vehicles¦Motor Gas¦Fossil gases | PJ/yr. | 0.0573 | 0.0013078 | 0.0016221 | 0.0014808 | 0 | 0.00036856 | 0.00025717
| SPS1 | CH | Fuel consumption in heavy duty vehicles¦Motor Gas¦Synthetic gases | PJ/yr. | 0.0047273 | 0.0001417 | 0.00016949 | 0.00029359 | 0.00046131 | 1.1684e-05 | 5.0992e-05
| SPS1 | CH | Fuel consumption in heavy duty vehicles¦Motor Gas¦Synthetic gases¦Biogases¦Biogas | PJ/yr. | 0.0047273 | 0.0001417 | 0.00016949 | 0.00029359 | 8.1204e-05 | 1.1684e-05 | 5.0992e-05
| SPS1 | CH | Fuel consumption in heavy duty vehicles¦Motor Gas¦Synthetic gases¦PtG¦PtG gas | PJ/yr. | 0 | 0 | 0 | 0 | 0.0003801 | 0 | 0
| SPS1 | CH | Fuel consumption in heavy duty vehicles¦Motor Gas¦Total¦New ICE Gas heavy duty vehicles | PJ/yr. | 0.062027 | 0.0014495 | 0.0017916 | 0.0017744 | 0.0003801 | 0.00038025 | 0.00030816
| SPS1 | CH | Mileage in heavy duty vehicles | Billion km/yr. | 2.2034 | 2.2264 | 2.2582 | 2.3129 | 2.405 | 2.501 | 2.6992
| SPS1 | CH | Mileage in heavy duty vehicles¦Electricity¦Existing electric heavy duty vehicles | Billion km/yr. | 0 | 0 | 0 | 0 | 0 | 0 | 0
| SPS1 | CH | Mileage in heavy duty vehicles¦Electricity¦New electric heavy duty vehicles | Billion km/yr. | 0.0026686 | 0.006985 | 0.0071296 | 0.0025157 | 0.00027238 | 0.00033356 | 2.4399
| SPS1 | CH | Mileage in heavy duty vehicles¦Hydrogen¦New fuel cell electric heavy duty vehicles | Billion km/yr. | 0.00049134 | 0.00031498 | 0.00030459 | 0 | 0 | 1.9959e-05 | 4.2761e-05
| SPS1 | CH | Mileage in heavy duty vehicles¦Motor Gasoline¦Total¦Existing gasoline heavy duty vehicles | Billion km/yr. | 0 | 0 | 0 | 0 | 0 | 0 | 0
| SPS1 | CH | Mileage in heavy duty vehicles¦Motor Gasoline¦Total¦New gasoline heavy duty vehicles | Billion km/yr. | 0 | 0 | 0 | 0 | 0 | 0 | 0
| SPS1 | CH | Mileage in heavy duty vehicles¦Motor Diesel¦Total¦Existing ICE diesel heavy duty vehicles | Billion km/yr. | 1.5676 | 1.3411 | 0.9997 | 0.43087 | 0 | 0 | 0
| SPS1 | CH | Mileage in heavy duty vehicles¦Motor Diesel¦Total¦New ICE diesel heavy duty vehicles | Billion km/yr. | 0.62629 | 0.733 | 0.57107 | 0.0525 | 0.00011673 | 0.00013594 | 2.1498e-05
| SPS1 | CH | Mileage in heavy duty vehicles¦Motor Diesel¦Total¦New hybrid diesel heavy duty vehicles | Billion km/yr. | 0 | 0.14482 | 0.67979 | 1.8269 | 2.4046 | 2.5004 | 0.25914
| SPS1 | CH | Mileage in heavy duty vehicles¦Motor Gas¦Total¦New ICE Gas heavy duty vehicles | Billion km/yr. | 0.0064027 | 0.00015019 | 0.00018679 | 0.00019514 | 4.3849e-05 | 4.5035e-05 | 3.9667e-05
| SPS1 | CH | Efficiency in heavy duty vehicles | km/MJ | - | - | - | - | - | - | -
| SPS1 | CH | Efficiency in heavy duty vehicles¦Electricity¦Existing electric heavy duty vehicles | km/MJ | - | - | - | - | - | - | -
| SPS1 | CH | Efficiency in heavy duty vehicles¦Electricity¦New electric heavy duty vehicles | km/MJ | 0.26873 | 0.27053 | 0.27152 | 0.27762 | 0.30195 | 0.31239 | 0.33941
| SPS1 | CH | Efficiency in heavy duty vehicles¦Hydrogen¦New fuel cell electric heavy duty vehicles | km/MJ | 0.17446 | 0.1751 | 0.17524 | - | - | 0.20141 | 0.21794
| SPS1 | CH | Efficiency in heavy duty vehicles¦Motor Gasoline¦Total¦Existing gasoline heavy duty vehicles | km/MJ | - | - | - | - | - | - | -
| SPS1 | CH | Efficiency in heavy duty vehicles¦Motor Gasoline¦Total¦New gasoline heavy duty vehicles | km/MJ | - | - | - | - | - | - | -
| SPS1 | CH | Efficiency in heavy duty vehicles¦Motor Diesel¦Total¦Existing ICE diesel heavy duty vehicles | km/MJ | 0.081954 | 0.083996 | 0.08706 | 0.08706 | - | - | -
| SPS1 | CH | Efficiency in heavy duty vehicles¦Motor Diesel¦Total¦New ICE diesel heavy duty vehicles | km/MJ | 0.1187 | 0.1187 | 0.1187 | 0.1187 | 0.1187 | 0.1187 | 0.1187
| SPS1 | CH | Efficiency in heavy duty vehicles¦Motor Diesel¦Total¦New hybrid diesel heavy duty vehicles | km/MJ | - | 0.16347 | 0.16347 | 0.16347 | 0.16347 | 0.16347 | 0.16347
| SPS1 | CH | Efficiency in heavy duty vehicles¦Motor Gas¦Total¦New ICE Gas heavy duty vehicles | km/MJ | 0.10322 | 0.10361 | 0.10426 | 0.10998 | 0.11536 | 0.11844 | 0.12872
| SPS1 | CH | Fuel consumption in other transport | PJ/yr. | 28.7433 | 27.9009 | 27.1018 | 25.1753 | 25.7461 | 26.4951 | 20.9621
| SPS1 | CH | Fuel consumption in other transport¦Electricity | PJ/yr. | 9.207 | 9.5324 | 10.023 | 11.8038 | 12.3898 | 13.1009 | 18.9193
| SPS1 | CH | Fuel consumption in other transport¦Electricity¦Passenger electric rail | PJ/yr. | 7.7047 | 7.9059 | 8.2079 | 8.7118 | 9.2102 | 9.7093 | 10.4526
| SPS1 | CH | Fuel consumption in other transport¦Electricity¦Freight electric rail | PJ/yr. | 1.5023 | 1.5903 | 1.7461 | 1.8943 | 1.9814 | 2.0283 | 2.1805
| SPS1 | CH | Fuel consumption in other transport¦Electricity¦Other electric transport | PJ/yr. | 0 | 0.036269 | 0.068957 | 1.1978 | 1.1982 | 1.3634 | 6.2862
| SPS1 | CH | Fuel consumption in other transport¦Hydrogen | PJ/yr. | 0 | 0 | 0 | 0 | 0 | 8.0962e-06 | 6.8666e-05
| SPS1 | CH | Fuel consumption in other transport¦Hydrogen¦Passenger hydrogen rail | PJ/yr. | 0 | 0 | 0 | 0 | 0 | 0 | 0
| SPS1 | CH | Fuel consumption in other transport¦Hydrogen¦Freight hydrogen rail | PJ/yr. | 0 | 0 | 0 | 0 | 0 | 0 | 0
| SPS1 | CH | Fuel consumption in other transport¦Hydrogen¦Other hydrogen transport | PJ/yr. | 0 | 0 | 0 | 0 | 0 | 8.0962e-06 | 6.8666e-05
| SPS1 | CH | Fuel consumption in other transport¦Motor Gasoline | PJ/yr. | 1.7598 | 0.85638 | 0.2794 | 0.23975 | 0.054698 | 0.01918 | 0
| SPS1 | CH | Fuel consumption in other transport¦Motor Gasoline¦Fossil liquids | PJ/yr. | 1.6635 | 0.8095 | 0.26084 | 0.22663 | 0.049617 | 0.012952 | 0
| SPS1 | CH | Fuel consumption in other transport¦Motor Gasoline¦Synthetic liquids | PJ/yr. | 0.096332 | 0.046878 | 0.018565 | 0.013125 | 0.0050808 | 0.0062278 | 0
| SPS1 | CH | Fuel consumption in other transport¦Motor Gasoline¦Synthetic liquids¦Bioliquids¦Ethanol | PJ/yr. | 0.096332 | 0.046878 | 0.018565 | 0.013125 | 0.0050808 | 0.0062278 | 0
| SPS1 | CH | Fuel consumption in other transport¦Motor Gasoline¦Synthetic liquids¦PtL¦PtL Gasoline | PJ/yr. | 0 | 0 | 0 | 0 | 0 | 0 | 0
| SPS1 | CH | Fuel consumption in other transport¦Motor Gasoline¦Total¦Other gasoline transport | PJ/yr. | 1.7598 | 0.85638 | 0.2794 | 0.23975 | 0.054698 | 0.01918 | 0
| SPS1 | CH | Fuel consumption in other transport¦Motor Diesel | PJ/yr. | 17.7765 | 17.5121 | 16.7994 | 13.1317 | 13.3015 | 13.375 | 2.0427
| SPS1 | CH | Fuel consumption in other transport¦Motor Diesel¦Fossil liquids | PJ/yr. | 17.3479 | 17.0557 | 16.2705 | 12.6182 | 12.7444 | 12.9589 | 0
| SPS1 | CH | Fuel consumption in other transport¦Motor Diesel¦Synthetic liquids | PJ/yr. | 0.42854 | 0.45638 | 0.52884 | 0.51355 | 0.55717 | 0.41612 | 2.0427
| SPS1 | CH | Fuel consumption in other transport¦Motor Diesel¦Synthetic liquids¦Bioliquids¦Biodiesel | PJ/yr. | 0.42854 | 0.45638 | 0.52884 | 0.51355 | 0.55717 | 0.41612 | 1.1434
| SPS1 | CH | Fuel consumption in other transport¦Motor Diesel¦Synthetic liquids¦PtL¦PtL Diesel | PJ/yr. | 0 | 0 | 0 | 0 | 0 | 0 | 0.8993
| SPS1 | CH | Fuel consumption in other transport¦Motor Diesel¦Total¦Passenger diesel rail | PJ/yr. | 0 | 0 | 0 | 0 | 0 | 0 | 0
| SPS1 | CH | Fuel consumption in other transport¦Motor Diesel¦Total¦Freight diesel rail | PJ/yr. | 0.39609 | 0.27759 | 0.0010951 | 0.00063881 | 0.00010764 | 0.00012227 | 0
| SPS1 | CH | Fuel consumption in other transport¦Motor Diesel¦Total¦Other diesel transport | PJ/yr. | 17.3804 | 17.2345 | 16.7983 | 13.1311 | 13.3014 | 13.3749 | 2.0427
| SPS1 | CH | Fuel consumption in other transport¦Jet Fuels¦Fossil liquids¦Kerosene | PJ/yr. | 30.6275 | 59.88 | 82.5093 | 81.6253 | 68.481 | 54.9524 | 23.8351
| SPS1 | CH | Fuel consumption in other transport¦Jet Fuels¦Synthetic liquids¦Bioliquids¦Biokerosene | PJ/yr. | 0.0024843 | 1.4769e-05 | 0.0003723 | 5.2467 | 5.2467 | 17.9708 | 29.9199
| SPS1 | CH | Fuel consumption in other transport¦Jet Fuels¦Synthetic liquids¦PtL¦PtL Kerosene | PJ/yr. | 0 | 0 | 0 | 0 | 12.7241 | 11.9491 | 27.3862
| SPS1 | CH | Other transport mileage | - | - | - | - | - | - | - | -
| SPS1 | CH | Other transport mileage¦Electricity¦Passenger electric rail | Billion km/yr. | 0.195 | 0.20003 | 0.20759 | 0.22017 | 0.2326 | 0.24503 | 0.2634
| SPS1 | CH | Other transport mileage¦Electricity¦Freight electric rail | Billion km/yr. | 0.025095 | 0.026564 | 0.029167 | 0.031642 | 0.033098 | 0.03388 | 0.036424
| SPS1 | CH | Other transport mileage¦Electricity¦Other electric transport | PJ/yr. | 0 | 0.089489 | 0.17014 | 2.9554 | 2.9562 | 2.9155 | 14.1311
| SPS1 | CH | Other transport mileage¦Hydrogen¦Passenger hydrogen rail | Billion km/yr. | 0 | 0 | 0 | 0 | 0 | 0 | 0
| SPS1 | CH | Other transport mileage¦Hydrogen¦Freight hydrogen rail | Billion km/yr. | 0 | 0 | 0 | 0 | 0 | 0 | 0
| SPS1 | CH | Other transport mileage¦Hydrogen¦Other hydrogen transport | PJ/yr. | 0 | 0 | 0 | 0 | 0 | 1.452e-05 | 0.00012315
| SPS1 | CH | Other transport mileage¦Motor Gasoline¦Total¦Other gasoline transport | PJ/yr. | 1.5951 | 0.77623 | 0.25326 | 0.21732 | 0.049579 | 0.017385 | 0
| SPS1 | CH | Other transport mileage¦Motor Diesel¦Total¦Passenger diesel rail | Billion km/yr. | 0 | 0 | 0 | 0 | 0 | 0 | 0
| SPS1 | CH | Other transport mileage¦Motor Diesel¦Total¦Freight diesel rail | Billion km/yr. | 0.0016054 | 0.0011251 | 4.4385e-06 | 2.5891e-06 | 4.3627e-07 | 4.9558e-07 | 0
| SPS1 | CH | Other transport mileage¦Motor Diesel¦Total¦Other diesel transport | PJ/yr. | 17.1765 | 17.0324 | 16.6012 | 12.977 | 13.1454 | 13.218 | 2.0187
| SPS1 | CH | Other transport efficiency | - | - | - | - | - | - | - | -
| SPS1 | CH | Other transport efficiency¦Electricity¦Passenger electric rail | km/MJ | 0.025309 | 0.025302 | 0.025291 | 0.025273 | 0.025254 | 0.025236 | 0.0252
| SPS1 | CH | Other transport efficiency¦Electricity¦Freight electric rail | km/MJ | 0.016704 | 0.016704 | 0.016704 | 0.016704 | 0.016704 | 0.016704 | 0.016704
| SPS1 | CH | Other transport efficiency¦Electricity¦Other electric transport | % | - | 2.4674 | 2.4674 | 2.4674 | 2.4672 | 2.1385 | 2.248
| SPS1 | CH | Other transport efficiency¦Hydrogen¦Passenger hydrogen rail | km/MJ | - | - | - | - | - | - | -
| SPS1 | CH | Other transport efficiency¦Hydrogen¦Freight hydrogen rail | km/MJ | - | - | - | - | - | - | -
| SPS1 | CH | Other transport efficiency¦Hydrogen¦Other hydrogen transport | % | - | - | - | - | - | 1.7935 | 1.7935
| SPS1 | CH | Other transport efficiency¦Motor Gasoline¦Total¦Other gasoline transport | % | 90.64% | 90.64% | 90.64% | 90.64% | 90.64% | 90.64% | -
| SPS1 | CH | Other transport efficiency¦Motor Diesel¦Total¦Passenger diesel rail | km/MJ | - | - | - | - | - | - | -
| SPS1 | CH | Other transport efficiency¦Motor Diesel¦Total¦Freight diesel rail | km/MJ | 0.0040531 | 0.0040531 | 0.0040531 | 0.0040531 | 0.0040531 | 0.0040531 | -
| SPS1 | CH | Other transport efficiency¦Motor Diesel¦Total¦Other diesel transport | % | 98.83% | 98.83% | 98.83% | 98.83% | 98.83% | 98.83% | 98.83%
| SPS1 | CH | Direct CO2 emissions from fuel combustion and industrial processes | Mt/yr. | 34.7222 | 32.4782 | 30.1044 | 22.5316 | 15.4818 | 11.3087 | 1.5595e-05
| SPS1 | CH | Direct CO2 emissions from fuel combustion and industrial processes¦CO2¦Power generation | Mt/yr. | 2.6061 | 2.7146 | 2.5382 | 2.5637 | 2.5554 | 2.3749 | -2.2988
| SPS1 | CH | Direct CO2 emissions from fuel combustion and industrial processes¦CO2¦Synthetic fuel production | Mt/yr. | 0 | 0 | 0 | 0 | 0 | 0 | 0
| SPS1 | CH | Direct CO2 emissions from fuel combustion and industrial processes¦CO2¦Industry | Mt/yr. | 6.4938 | 6.1271 | 5.7454 | 4.8719 | 3.9751 | 3.3369 | 1.5328
| SPS1 | CH | Direct CO2 emissions from fuel combustion and industrial processes¦CO2¦Industry¦fuel combustion | Mt/yr. | 4.4044 | 4.0161 | 3.6431 | 2.7782 | 1.8896 | 1.2595 | 0.27998
| SPS1 | CH | Direct CO2 emissions from fuel combustion and industrial processes¦CO2¦Industry¦Industrial processes | Mt/yr. | 2.0893 | 2.111 | 2.1023 | 2.0937 | 2.0855 | 2.0774 | 1.2528
| SPS1 | CH | Direct CO2 emissions from fuel combustion and industrial processes¦CO2¦Services | Mt/yr. | 3.7913 | 3.258 | 3.166 | 1.8096 | 1.2638 | 0.6033 | 0.18393
| SPS1 | CH | Direct CO2 emissions from fuel combustion and industrial processes¦CO2¦Residential | Mt/yr. | 7.1781 | 6.3994 | 6.2304 | 3.7166 | 2.719 | 1.5238 | 0.58208
| SPS1 | CH | Direct CO2 emissions from fuel combustion and industrial processes¦CO2¦Transport | Mt/yr. | 14.6528 | 13.9791 | 12.4244 | 9.5698 | 4.9686 | 3.4698 | 3.9244e-05
| SPS1 | CH | Direct CO2 emissions from fuel combustion and industrial processes¦CO2¦CO2 captured in power generation | Mt/yr. | 0 | 0 | 0 | 0 | 0 | 0 | 4.6975
| SPS1 | CH | Direct CO2 emissions from fuel combustion and industrial processes¦CO2¦CO2 captured in industry | Mt/yr. | 0 | 0 | 0 | 0 | 0 | 0 | 1.5468
| SPS1 | CH | Direct CO2 emissions from fuel combustion and industrial processes¦CO2¦CO2 captured in hydrogen | Mt/yr. | 0 | 0 | 0 | 0 | 0 | 0 | 0
| SPS1 | CH | Direct CO2 emissions from fuel combustion and industrial processes¦CO2¦CO2 captured in biogases/bioliquids | Mt/yr. | 0 | 0 | 0 | 0 | 0 | 0 | 0
| SPS1 | CH | Direct CO2 emissions from fuel combustion and industrial processes¦CO2¦Direct air capture | Mt/yr. | 0 | 0 | 0 | 0 | 0 | 0 | 5.906e-06
| SPS1 | CH | CO2 storage and utilisation | Mt/yr. | 0 | 0 | 0 | 0 | 0 | 0 | 0
| SPS1 | CH | CO2 storage and utilisation¦CO2¦Domestic sequestration | Mt/yr. | 0 | 0 | 0 | 0 | 0 | 0 | 0
| SPS1 | CH | CO2 storage and utilisation¦CO2¦Domestic utilisation | Mt/yr. | 0 | 0 | 0 | 0 | 0 | 0 | 0
| SPS1 | CH | CO2 storage and utilisation¦CO2¦Exported | Mt/yr. | 0 | 0 | 0 | 0 | 0 | 0 | 0
| SPS1 | CH | Direct air capture | - | - | - | - | - | - | - | -
| SPS1 | CH | Direct air capture¦Energy consumption | PJ/yr. | 0 | 0 | 0 | 0 | 0 | 0 | 4.3018e-05
| SPS1 | CH | Direct air capture¦Energy consumption¦Electricity | PJ/yr. | 0 | 0 | 0 | 0 | 0 | 0 | 5.3744e-06
| SPS1 | CH | Direct air capture¦Energy consumption¦Heat | PJ/yr. | 0 | 0 | 0 | 0 | 0 | 0 | 3.7643e-05
| SPS1 | CH | Direct air capture¦CO2 captured | Mt/yr. | 0 | 0 | 0 | 0 | 0 | 0 | 5.906e-06
| SPS1 | CH | Primary Energy Consumption | PJ/yr. | 963.9061 | 961.7926 | 908.2753 | 858.9053 | 754.6538 | 685.5127 | 582.2834
| SPS1 | CH | Primary Energy Consumption¦Coal | PJ/yr. | 3.66 | 3.5647 | 1.0153 | 0.00044505 | 0.00040457 | 7.897e-06 | 0.0001466
| SPS1 | CH | Primary Energy Consumption¦Oil | PJ/yr. | 311.9252 | 288.6601 | 261.4956 | 184.1077 | 119.3779 | 94.7018 | 64.1845
| SPS1 | CH | Primary Energy Consumption¦Oil¦Fossil liquids | PJ/yr. | 305.3318 | 281.8834 | 254.5884 | 171.656 | 95.988 | 57.9972 | 0
| SPS1 | CH | Primary Energy Consumption¦Oil¦Fossil liquids¦Light fuel oil | PJ/yr. | 101.7748 | 88.2147 | 85.4247 | 41.4827 | 28.3647 | 10.723 | 0
| SPS1 | CH | Primary Energy Consumption¦Oil¦Fossil liquids¦Heavy fuel oil | PJ/yr. | 2.7764 | 2.7644 | 0.006104 | 0.00057216 | 0.00053308 | 7.9387e-06 | 0
| SPS1 | CH | Primary Energy Consumption¦Oil¦Fossil liquids¦Motor Diesel | PJ/yr. | 122.161 | 112.686 | 97.3705 | 69.4212 | 41.3881 | 37.563 | 0
| SPS1 | CH | Primary Energy Consumption¦Oil¦Fossil liquids¦Motor Gasoline | PJ/yr. | 77.5128 | 76.813 | 69.9386 | 58.3532 | 24.8545 | 9.3699 | 0
| SPS1 | CH | Primary Energy Consumption¦Oil¦Fossil liquids¦Kerosene (excl. international aviation) | PJ/yr. | 1.1069 | 1.4052 | 1.8486 | 2.3983 | 1.3802 | 0.3413 | 0
| SPS1 | CH | Primary Energy Consumption¦Oil¦Synthetic liquids | PJ/yr. | 6.5933 | 6.7766 | 6.9071 | 12.4517 | 23.3899 | 36.7046 | 64.1845
| SPS1 | CH | Primary Energy Consumption¦Oil¦Synthetic liquids¦Total¦Motor diesel | PJ/yr. | 2.1567 | 2.378 | 1.9626 | 3.8502 | 2.8739 | 2.2792 | 6.8783
| SPS1 | CH | Primary Energy Consumption¦Oil¦Synthetic liquids¦Total¦Motor Gasoline | PJ/yr. | 4.4342 | 4.3986 | 4.9442 | 3.3548 | 2.5451 | 4.5055 | 0
| SPS1 | CH | Primary Energy Consumption¦Oil¦Synthetic liquids¦Bioliquids¦Total | PJ/yr. | 6.5933 | 6.7766 | 6.9071 | 12.4517 | 10.6657 | 24.7555 | 33.7701
| SPS1 | CH | Primary Energy Consumption¦Oil¦Synthetic liquids¦Bioliquids¦Biodiesel | PJ/yr. | 2.1567 | 2.378 | 1.9626 | 3.8502 | 2.8739 | 2.2792 | 3.8502
| SPS1 | CH | Primary Energy Consumption¦Oil¦Synthetic liquids¦Bioliquids¦Ethanol | PJ/yr. | 4.4342 | 4.3986 | 4.9442 | 3.3548 | 2.5451 | 4.5055 | 0
| SPS1 | CH | Primary Energy Consumption¦Oil¦Synthetic liquids¦PtL | PJ/yr. | 0 | 0 | 0 | 0 | 12.7241 | 11.9491 | 30.4144
| SPS1 | CH | Primary Energy Consumption¦Oil¦Synthetic liquids¦PtL¦PtL Diesel | PJ/yr. | 0 | 0 | 0 | 0 | 0 | 0 | 3.0282
| SPS1 | CH | Primary Energy Consumption¦Oil¦Synthetic liquids¦PtL¦PtL Gasoline | PJ/yr. | 0 | 0 | 0 | 0 | 0 | 0 | 0
| SPS1 | CH | Primary Energy Consumption¦Oil¦Synthetic liquids¦PtL¦PtL Kerosene | PJ/yr. | 0 | 0 | 0 | 0 | 12.7241 | 11.9491 | 27.3862
| SPS1 | CH | Primary Energy Consumption¦Gas | PJ/yr. | 117.1965 | 107.2365 | 105.0696 | 84.0768 | 58.9726 | 32.4362 | 17.2724
| SPS1 | CH | Primary Energy Consumption¦Gas¦Fossil gases¦Total | PJ/yr. | 117.1965 | 106.72 | 104.6809 | 80.8546 | 54.8781 | 30.3006 | 15.1382
| SPS1 | CH | Primary Energy Consumption¦Gas¦Fossil gases¦Natural gas | PJ/yr. | 117.1965 | 106.72 | 104.6809 | 80.8537 | 54.8774 | 30.3004 | 15.1374
| SPS1 | CH | Primary Energy Consumption¦Gas¦Fossil gases¦Liquified Natural Gas | PJ/yr. | 0 | 0 | 0 | 0.00093653 | 0.00078602 | 0.0002789 | 0.00077205
| SPS1 | CH | Primary Energy Consumption¦Gas¦Synthetic gases | PJ/yr. | 0 | 0.5165 | 0.38864 | 3.2222 | 4.0944 | 2.1355 | 2.1342
| SPS1 | CH | Primary Energy Consumption¦Gas¦Synthetic gases¦Biogases | PJ/yr. | 0 | 0.5165 | 0.38864 | 3.2222 | 3.2222 | 2.1355 | 2.1342
| SPS1 | CH | Primary Energy Consumption¦Gas¦Synthetic gases¦Biogases¦Biogas | PJ/yr. | 0 | 0.5165 | 0.38864 | 3.2222 | 3.2222 | 2.1355 | 2.1342
| SPS1 | CH | Primary Energy Consumption¦Gas¦Synthetic gases¦PtG | PJ/yr. | 0 | 0 | 0 | 0 | 0.87223 | 0 | 0
| SPS1 | CH | Primary Energy Consumption¦Gas¦Synthetic gases¦PtG¦PtG gas | PJ/yr. | 0 | 0 | 0 | 0 | 0.87223 | 0 | 0
| SPS1 | CH | Primary Energy Consumption¦Nuclear fuel | PJ/yr. | 250.9482 | 253.2999 | 233.176 | 187.1791 | 167.6027 | 98.9455 | 0
| SPS1 | CH | Primary Energy Consumption¦Electricity | PJ/yr. | -20.01 | 13.63 | -25.2712 | 2.7116e-07 | 0.00013755 | 15.4497 | 13.6067
| SPS1 | CH | Primary Energy Consumption¦Hydrogen | PJ/yr. | 0 | 0 | 0 | 0 | 0 | 0 | 0
| SPS1 | CH | Primary Energy Consumption¦Wood | PJ/yr. | 44.9725 | 47.71 | 47.71 | 47.71 | 47.71 | 47.71 | 47.71
| SPS1 | CH | Primary Energy Consumption¦Wood¦Waste wood | PJ/yr. | 11.1119 | 11.9529 | 13.2144 | 15.3169 | 15.8491 | 16.2664 | 16.957
| SPS1 | CH | Primary Energy Consumption¦Wood¦Wood residues | PJ/yr. | 7.5117 | 7.5431 | 7.5903 | 7.669 | 7.669 | 7.669 | 7.669
| SPS1 | CH | Primary Energy Consumption¦Wood¦Wood from landscape maintenance | PJ/yr. | 3.1683 | 3.4957 | 3.9868 | 4.8054 | 4.8054 | 4.8054 | 4.8054
| SPS1 | CH | Primary Energy Consumption¦Wood¦Wood from Forest (hard wood) | PJ/yr. | 23.1807 | 24.7183 | 22.9185 | 19.9187 | 19.3865 | 18.9692 | 18.2786
| SPS1 | CH | Primary Energy Consumption¦Waste | PJ/yr. | 70.0316 | 70.697 | 70.3041 | 70.7617 | 72.3909 | 74.1802 | 78.171
| SPS1 | CH | Primary Energy Consumption¦Waste¦Non renewable waste | PJ/yr. | 35.9311 | 35.8824 | 35.4894 | 35.04 | 34.9376 | 35.1594 | 35.8529
| SPS1 | CH | Primary Energy Consumption¦Waste¦Renewable waste | PJ/yr. | 34.1004 | 34.8146 | 34.8146 | 35.7217 | 37.4533 | 39.0208 | 42.3181
| SPS1 | CH | Primary Energy Consumption¦Manure | PJ/yr. | 3.7981 | 12.5404 | 12.5404 | 12.5404 | 12.5404 | 17.3603 | 26.3896
| SPS1 | CH | Primary Energy Consumption¦Hydro | PJ/yr. | 149.4305 | 125.6078 | 137.2445 | 178.6565 | 151.9215 | 152.1249 | 152.5284
| SPS1 | CH | Primary Energy Consumption¦Hydro¦Large hydro | PJ/yr. | 66.7457 | 49.7988 | 69.083 | 69.7137 | 72.1339 | 72.1353 | 68.8514
| SPS1 | CH | Primary Energy Consumption¦Hydro¦Run-of-river hydro | PJ/yr. | 66.6324 | 55.764 | 65.5616 | 64.9309 | 63.8525 | 63.8511 | 67.135
| SPS1 | CH | Primary Energy Consumption¦Hydro¦Pump storage | PJ/yr. | 16.0524 | 20.045 | 2.5999 | 44.0119 | 15.9351 | 16.1385 | 16.542
| SPS1 | CH | Primary Energy Consumption¦Solar | PJ/yr. | 12.5565 | 16.5223 | 30.5055 | 33.953 | 53.6633 | 67.1124 | 93.473
| SPS1 | CH | Primary Energy Consumption¦Wind | PJ/yr. | 0.52402 | 0.54529 | 0.50317 | 1.6454 | 1.6141 | 3.1942 | 6.12
| SPS1 | CH | Primary Energy Consumption¦Ambient heat | PJ/yr. | 18.8731 | 21.7785 | 33.9823 | 58.2744 | 68.8598 | 82.2975 | 82.8277
| SPS1 | CH | Primary Energy Consumption¦Geothermal | PJ/yr. | 0 | 0 | 0 | 0 | 0 | 0 | 0
| SPS1 | CH | Electricity generation capacity | GWe/yr. | 22.3281 | 24.3376 | 29.7724 | 29.4671 | 35.2438 | 38.8046 | 47.7257
| SPS1 | CH | Electricity generation capacity¦Nuclear Fuel | GWe/yr. | 3.0806 | 3.0806 | 2.8402 | 2.3425 | 2.0753 | 1.2357 | 0
| SPS1 | CH | Electricity generation capacity¦Nuclear Fuel¦Nuclear power plants | GWe/yr. | 3.0806 | 3.0806 | 2.8402 | 2.3425 | 2.0753 | 1.2357 | 0
| SPS1 | CH | Electricity generation capacity¦Hydro | GWe/yr. | 15.4036 | 16.134 | 16.5789 | 16.63 | 16.6672 | 16.731 | 17.4122
| SPS1 | CH | Electricity generation capacity¦Hydro¦Hydro Large | GWe/yr. | 7.3394 | 7.3545 | 7.3545 | 7.375 | 7.4155 | 7.4156 | 7.7287
| SPS1 | CH | Electricity generation capacity¦Hydro¦Hydro Run of River | GWe/yr. | 4.7247 | 4.8081 | 4.8646 | 4.8952 | 4.8921 | 4.9558 | 5.3239
| SPS1 | CH | Electricity generation capacity¦Hydro¦Pump storage | GWe/yr. | 3.3394 | 3.9714 | 4.3598 | 4.3598 | 4.3596 | 4.3596 | 4.3596
| SPS1 | CH | Electricity generation capacity¦Oil | GWe/yr. | 0.035758 | 0.036885 | 0.029245 | 0.034863 | 0.039631 | 0.003873 | 0.011557
| SPS1 | CH | Electricity generation capacity¦Oil¦Peak devices | GWe/yr. | 0.022941 | 0.022222 | 0.012252 | 0.0070881 | 0.0077918 | 0.0035294 | 0.0007762
| SPS1 | CH | Electricity generation capacity¦Oil¦CHP Oil (for District Heating) | GWe/yr. | 0.0045139 | 0.0017994 | 0.0016131 | 0.0008175 | 0.00031008 | 9.7939e-05 | 4.4997e-05
| SPS1 | CH | Electricity generation capacity¦Oil¦Industrial CHPs oil | GWe/yr. | 0.0083029 | 0.012863 | 0.01538 | 0.026958 | 0.03153 | 0.00024567 | 0.010736
| SPS1 | CH | Electricity generation capacity¦Gas | GWe/yr. | 0.2309 | 0.15704 | 0.14856 | 0.23923 | 0.26346 | 0.29729 | 0.41852
| SPS1 | CH | Electricity generation capacity¦Gas¦Gas turbines combined cycle | GWe/yr. | 0 | 0 | 0 | 0 | 0 | 5.2107e-05 | 0.15014
| SPS1 | CH | Electricity generation capacity¦Gas¦Gas turbines open cycle | GWe/yr. | 0 | 0 | 0 | 0.0083495 | 0.014657 | 0.01466 | 0.019718
| SPS1 | CH | Electricity generation capacity¦Gas¦Gas turbines combined cycle CCS | GWe/yr. | 0 | 0 | 0 | 0 | 0 | 4.9221e-07 | 0.012324
| SPS1 | CH | Electricity generation capacity¦Gas¦CHP Gas (for District Heating) | GWe/yr. | 0.047994 | 0.00016769 | 0.041424 | 0.00073943 | 0.0002849 | 3.2736e-05 | 0.016912
| SPS1 | CH | Electricity generation capacity¦Gas¦CHP Fuel Cell Gas (for District Heating) | GWe/yr. | 0 | 0 | 0 | 0 | 0 | 1.6573e-05 | 0.038935
| SPS1 | CH | Electricity generation capacity¦Gas¦Industrial CHPs gas | GWe/yr. | 0.031431 | 0.02341 | 0.01521 | 0.0071559 | 0.0028604 | 0.0013454 | 0.00078937
| SPS1 | CH | Electricity generation capacity¦Gas¦Industrial CHPs gas (CCS) | GWe/yr. | 0 | 0 | 0 | 0 | 0 | 0 | 0.00020027
| SPS1 | CH | Electricity generation capacity¦Gas¦Industrial CHPs fuel cells (gas reformer) | GWe/yr. | 0 | 0 | 0 | 0 | 7.1482e-05 | 7.1504e-05 | 0.003103
| SPS1 | CH | Electricity generation capacity¦Gas¦Residential single family CHPs gas | GWe/yr. | 0.0041473 | 0.00047143 | 0.00070591 | 0.00073543 | 0.00034082 | 0.00023219 | 0.00010843
| SPS1 | CH | Electricity generation capacity¦Gas¦Residential single family CHPs fuel cells gas | GWe/yr. | 0 | 0 | 0 | 6.0309e-05 | 6.0097e-05 | 6.2755e-05 | 4.9295e-05
| SPS1 | CH | Electricity generation capacity¦Gas¦Residential multi family CHPs gas | GWe/yr. | 0.0086196 | 0.00036104 | 0.0017665 | 0.13327 | 0.15838 | 0.15818 | 0.054179
| SPS1 | CH | Electricity generation capacity¦Gas¦Residential multi family CHPs fuel cells gas | GWe/yr. | 0 | 0 | 0 | 0.00026892 | 0.0014823 | 0.037483 | 0.037143
| SPS1 | CH | Electricity generation capacity¦Gas¦Services sectors CHPs (bio)gas | GWe/yr. | 0.073513 | 0.084746 | 0.084745 | 0.084747 | 0.084744 | 0.084743 | 0.084743
| SPS1 | CH | Electricity generation capacity¦Gas¦Services sectors CHPs gas | GWe/yr. | 0.0652 | 0.047889 | 0.0047108 | 0.0038389 | 0.00048695 | 0.00024526 | 2.4822e-05
| SPS1 | CH | Electricity generation capacity¦Gas¦Services sectors CHPs fuel cells (gas reformer) | GWe/yr. | 0 | 0 | 0 | 7.1367e-05 | 8.6201e-05 | 0.00016256 | 0.00015486
| SPS1 | CH | Electricity generation capacity¦Wastes | GWe/yr. | 0.39564 | 0.35287 | 0.37805 | 0.34817 | 0.35038 | 0.3571 | 0.43476
| SPS1 | CH | Electricity generation capacity¦Wastes¦Wastes Incineration (electric only) | GWe/yr. | 0.27248 | 0.27248 | 0.30586 | 0.27599 | 0.27949 | 0.28606 | 5.7202e-05
| SPS1 | CH | Electricity generation capacity¦Wastes¦Wastes Incineration (electric only) CCS | GWe/yr. | 0 | 0 | 0 | 0 | 0 | 0 | 0.33408
| SPS1 | CH | Electricity generation capacity¦Wastes¦CHP Wastes (for District Heating) | GWe/yr. | 0.0784 | 0.071002 | 0.070489 | 0.07049 | 0.069926 | 0.070079 | 1.5818e-05
| SPS1 | CH | Electricity generation capacity¦Wastes¦CHP Wastes (for District Heating) CCS | GWe/yr. | 0 | 0 | 0 | 0 | 0 | 0 | 0.071424
| SPS1 | CH | Electricity generation capacity¦Wastes¦Industrial CHPs wastes | GWe/yr. | 0.044756 | 0.0093855 | 0.0016972 | 0.001687 | 0.00096311 | 0.00096316 | 2.9208e-05
| SPS1 | CH | Electricity generation capacity¦Wastes¦Industrial CHPs wastes CCS | GWe/yr. | 0 | 0 | 0 | 0 | 0 | 0 | 0.029154
| SPS1 | CH | Electricity generation capacity¦Wood | GWe/yr. | 0.011668 | 0.0064781 | 0.053589 | 0.11677 | 0.15306 | 0.24366 | 0.28469
| SPS1 | CH | Electricity generation capacity¦Wood¦CHP Wood (for District Heating) | GWe/yr. | 0.00023358 | 0.00046395 | 0.00059799 | 0.00023597 | 0.00015978 | 0.00016399 | 8.5059e-05
| SPS1 | CH | Electricity generation capacity¦Wood¦Biomass with CCS (BECCS) | GWe/yr. | 0 | 0 | 0 | 0 | 0 | 3.6961e-07 | 0.031978
| SPS1 | CH | Electricity generation capacity¦Wood¦Industrial CHPs wood | GWe/yr. | 0.011435 | 0.0060141 | 0.052991 | 0.11609 | 0.15246 | 0.21891 | 0.14789
| SPS1 | CH | Electricity generation capacity¦Wood¦Industrial CHPs wood (CCS) | GWe/yr. | 0 | 0 | 0 | 0 | 0 | 0 | 0.08689
| SPS1 | CH | Electricity generation capacity¦Wood¦Residential single family CHPs wood | GWe/yr. | 0 | 0 | 0 | 0.00012862 | 0.00011674 | 0.00012873 | 0.00010052
| SPS1 | CH | Electricity generation capacity¦Wood¦Residential multi family CHPs wood | GWe/yr. | 0 | 0 | 0 | 0.00018576 | 0.00023485 | 0.024381 | 0.017721
| SPS1 | CH | Electricity generation capacity¦Wood¦Services sectors CHPs wood | GWe/yr. | 0 | 0 | 0 | 0.00012866 | 8.4381e-05 | 7.2946e-05 | 3.2128e-05
| SPS1 | CH | Electricity generation capacity¦Wind | GWe/yr. | 0.08712 | 0.09066 | 0.083656 | 0.27355 | 0.26835 | 0.53106 | 1.0175
| SPS1 | CH | Electricity generation capacity¦Wind¦Wind turbines | GWe/yr. | 0.08712 | 0.09066 | 0.083656 | 0.27355 | 0.26835 | 0.53106 | 1.0175
| SPS1 | CH | Electricity generation capacity¦Solar | GWe/yr. | 2.9747 | 4.3709 | 9.1889 | 8.9868 | 14.6867 | 18.4392 | 25.9444
| SPS1 | CH | Electricity generation capacity¦Solar¦Solar PV (large scale) | GWe/yr. | 0 | 0 | 0.044925 | 0.044927 | 0.23916 | 0.4097 | 0.46549
| SPS1 | CH | Electricity generation capacity¦Solar¦Solar PV (Industry) | GWe/yr. | 1.1186 | 1.6529 | 3.5612 | 3.4923 | 8.6949 | 11.7752 | 18.5391
| SPS1 | CH | Electricity generation capacity¦Solar¦Solar PV (Residential single family) | GWe/yr. | 0.67886 | 1.1559 | 1.29 | 1.2531 | 1.3296 | 1.4113 | 1.5901
| SPS1 | CH | Electricity generation capacity¦Solar¦Solar PV (Residential multi family) | GWe/yr. | 0.27425 | 0.43896 | 1.1129 | 1.1012 | 1.1579 | 1.217 | 1.3443
| SPS1 | CH | Electricity generation capacity¦Solar¦Solar PV (Services) | GWe/yr. | 0.90293 | 1.1231 | 3.1799 | 3.0954 | 3.2651 | 3.6261 | 4.0055
| SPS1 | CH | Electricity generation capacity¦Geothermal | GWe/yr. | 0 | 0 | 0 | 0 | 0 | 0 | 0
| SPS1 | CH | Electricity generation capacity¦Geothermal¦Deep geothermal | GWe/yr. | 0 | 0 | 0 | 0 | 0 | 0 | 0
| SPS1 | CH | Electricity generation capacity¦Hydrogen | GWe/yr. | 0 | 0 | 0 | 0.00020529 | 0.00036117 | 0.01655 | 0.040399
| SPS1 | CH | Electricity generation capacity¦Hydrogen¦CHP Fuel Cell Hydrogen (for District Heating) | GWe/yr. | 0 | 0 | 0 | 0 | 0 | 0.01623 | 0.016231
| SPS1 | CH | Electricity generation capacity¦Hydrogen¦Industrial CHPs fuel cells (hydrogen) | GWe/yr. | 0 | 0 | 0 | 0 | 0.00022818 | 0.00022847 | 0.023209
| SPS1 | CH | Electricity generation capacity¦Hydrogen¦Services sectors CHPs fuel cells (hydrogen) | GWe/yr. | 0 | 0 | 0 | 0.00020529 | 0.00013299 | 9.106e-05 | 0.00095949
| SPS1 | CH | Electricity generation capacity¦Electricity storage (non hydro) | GWe/yr. | 0.1082 | 0.1082 | 0.4712 | 0.49497 | 0.73942 | 0.94911 | 2.1617
| SPS1 | CH | Electricity generation capacity¦Electricity storage (non hydro)¦CAES | GWe/yr. | 0.1 | 0.099997 | 0.099996 | 0.099996 | 0.099998 | 0.099999 | 0.099999
| SPS1 | CH | Electricity generation capacity¦Electricity storage (non hydro)¦Battery storage large size centralised | GWe/yr. | 0.0014042 | 0.0014055 | 0.0067321 | 0.021487 | 0.021591 | 0.04396 | 0.80407
| SPS1 | CH | Electricity generation capacity¦Electricity storage (non hydro)¦Battery storage medium size centralised | GWe/yr. | 0.0010411 | 0.0010422 | 0.0042078 | 0.010168 | 0.016399 | 0.031181 | 0.054561
| SPS1 | CH | Electricity generation capacity¦Electricity storage (non hydro)¦Batteries in industry | GWe/yr. | 0.00096751 | 0.00096859 | 0.069509 | 0.07045 | 0.2761 | 0.41375 | 0.76273
| SPS1 | CH | Electricity generation capacity¦Electricity storage (non hydro)¦Batteries in residential single family houses | GWe/yr. | 0.0018914 | 0.0018934 | 0.12821 | 0.1287 | 0.14112 | 0.15431 | 0.19118
| SPS1 | CH | Electricity generation capacity¦Electricity storage (non hydro)¦Batteries in residential multi-family houses | GWe/yr. | 0.0019089 | 0.0019109 | 0.038448 | 0.039318 | 0.047978 | 0.050172 | 0.059966
| SPS1 | CH | Electricity generation capacity¦Electricity storage (non hydro)¦Batteries in Services sector | GWe/yr. | 0.00098471 | 0.00098579 | 0.1241 | 0.12484 | 0.13623 | 0.15574 | 0.18922
| SPS1 | CH | Space and water heat boiler capacity in Residential sector | GWth/yr. | 11.1638 | 11.7142 | 11.2443 | 12.5891 | 8.7271 | 8.1689 | 7.2174
| SPS1 | CH | Space and water heat boiler capacity in Residential sector¦Space heating | GWth/yr. | 9.3028 | 9.7129 | 9.3725 | 10.5194 | 6.9621 | 6.1941 | 5.1152
| SPS1 | CH | Space and water heat boiler capacity in Residential sector¦Space heating¦Electricty | GWth/yr. | 2.1117 | 2.383 | 2.8119 | 3.8763 | 4.1138 | 4.6135 | 4.2615
| SPS1 | CH | Space and water heat boiler capacity in Residential sector¦Space heating¦Electricty¦Electric boiler | GWth/yr. | 0.67257 | 0.71938 | 0.14976 | 0.049247 | 0.015986 | 0.0038089 | 0.0016725
| SPS1 | CH | Space and water heat boiler capacity in Residential sector¦Space heating¦Electricty¦Heat pump electric | GWth/yr. | 1.4391 | 1.6636 | 2.6622 | 3.827 | 4.0978 | 4.6097 | 4.2598
| SPS1 | CH | Space and water heat boiler capacity in Residential sector¦Space heating¦Oil | GWth/yr. | 3.4074 | 3.2692 | 2.7149 | 2.6388 | 0.83265 | 0.26592 | 0.026466
| SPS1 | CH | Space and water heat boiler capacity in Residential sector¦Space heating¦Oil¦Light fuel oil boiler | GWth/yr. | 3.4074 | 3.2692 | 2.7149 | 2.6388 | 0.83265 | 0.26592 | 0.026466
| SPS1 | CH | Space and water heat boiler capacity in Residential sector¦Space heating¦Gas | GWth/yr. | 2.7688 | 2.9423 | 2.9607 | 3.1226 | 1.5074 | 0.97811 | 0.66801
| SPS1 | CH | Space and water heat boiler capacity in Residential sector¦Space heating¦Gas¦Gas boiler | GWth/yr. | 2.7688 | 2.9423 | 2.6456 | 2.6442 | 0.95895 | 0.36572 | 0.12748
| SPS1 | CH | Space and water heat boiler capacity in Residential sector¦Space heating¦Gas¦Heat pump gas | GWth/yr. | 2.5228e-07 | 5.4374e-06 | 0.3151 | 0.47834 | 0.54847 | 0.61239 | 0.54053
| SPS1 | CH | Space and water heat boiler capacity in Residential sector¦Space heating¦Coal | GWth/yr. | 0.007 | 0.0069785 | 0.0027614 | 3.0511e-06 | 0 | 0 | 0
| SPS1 | CH | Space and water heat boiler capacity in Residential sector¦Space heating¦Coal¦Coal boiler | GWth/yr. | 0.007 | 0.0069785 | 0.0027614 | 3.0511e-06 | 0 | 0 | 0
| SPS1 | CH | Space and water heat boiler capacity in Residential sector¦Space heating¦Wood | GWth/yr. | 0.6895 | 0.73417 | 0.73012 | 0.72984 | 0.45999 | 0.32346 | 0.14873
| SPS1 | CH | Space and water heat boiler capacity in Residential sector¦Space heating¦Wood¦Wood boiler | GWth/yr. | 0.6895 | 0.73417 | 0.73012 | 0.72984 | 0.45999 | 0.32346 | 0.14873
| SPS1 | CH | Space and water heat boiler capacity in Residential sector¦Space heating¦Pellets | GWth/yr. | 0.20439 | 0.24034 | 0.015714 | 0.015476 | 0.0086674 | 0.0060839 | 0.0039611
| SPS1 | CH | Space and water heat boiler capacity in Residential sector¦Space heating¦Pellets¦Pellets boiler | GWth/yr. | 0.20439 | 0.24034 | 0.015714 | 0.015476 | 0.0086674 | 0.0060839 | 0.0039611
| SPS1 | CH | Space and water heat boiler capacity in Residential sector¦Space heating¦Solar | GWth/yr. | 0.11408 | 0.13689 | 0.13635 | 0.13639 | 0.039631 | 0.0070772 | 0.0065809
| SPS1 | CH | Space and water heat boiler capacity in Residential sector¦Space heating¦Solar¦Solar thermal | GWth/yr. | 0.11408 | 0.13689 | 0.13635 | 0.13639 | 0.039631 | 0.0070772 | 0.0065809
| SPS1 | CH | Space and water heat boiler capacity in Residential sector¦Space heating¦Hydrogen | GWth/yr. | 0 | 0 | 0 | 0 | 0 | 0 | 0
| SPS1 | CH | Space and water heat boiler capacity in Residential sector¦Space heating¦Hydrogen¦Hydrogen boiler | GWth/yr. | 0 | 0 | 0 | 0 | 0 | 0 | 0
| SPS1 | CH | Space and water heat boiler capacity in Residential sector¦Water heating | GWth/yr. | 1.861 | 2.0014 | 1.8718 | 2.0697 | 1.7651 | 1.9748 | 2.1022
| SPS1 | CH | Space and water heat boiler capacity in Residential sector¦Water heating¦Electricty | GWth/yr. | 0.65094 | 0.71794 | 0.69984 | 0.85289 | 0.87084 | 1.047 | 1.1478
| SPS1 | CH | Space and water heat boiler capacity in Residential sector¦Water heating¦Electricty¦Electric boiler | GWth/yr. | 0.43759 | 0.47181 | 0.34835 | 0.23825 | 0.12776 | 0.11594 | 0.10199
| SPS1 | CH | Space and water heat boiler capacity in Residential sector¦Water heating¦Electricty¦Heat pump electric | GWth/yr. | 0.21336 | 0.24613 | 0.3515 | 0.61464 | 0.74308 | 0.93103 | 1.0458
| SPS1 | CH | Space and water heat boiler capacity in Residential sector¦Water heating¦Oil | GWth/yr. | 0.47738 | 0.46812 | 0.32233 | 0.27753 | 0.093466 | 0.042718 | 0.0029643
| SPS1 | CH | Space and water heat boiler capacity in Residential sector¦Water heating¦Oil¦Light fuel oil boiler | GWth/yr. | 0.47738 | 0.46812 | 0.32233 | 0.27753 | 0.093466 | 0.042718 | 0.0029643
| SPS1 | CH | Space and water heat boiler capacity in Residential sector¦Water heating¦Gas | GWth/yr. | 0.4361 | 0.42755 | 0.44451 | 0.49271 | 0.31858 | 0.30233 | 0.2923
| SPS1 | CH | Space and water heat boiler capacity in Residential sector¦Water heating¦Gas¦Gas boiler | GWth/yr. | 0.4361 | 0.42754 | 0.37938 | 0.35681 | 0.13438 | 0.065693 | 0.035566
| SPS1 | CH | Space and water heat boiler capacity in Residential sector¦Water heating¦Gas¦Heat pump gas | GWth/yr. | 4.7729e-11 | 8.5214e-07 | 0.065127 | 0.13591 | 0.1842 | 0.23664 | 0.25673
| SPS1 | CH | Space and water heat boiler capacity in Residential sector¦Water heating¦Coal | GWth/yr. | 0 | 0 | 0 | 0 | 0 | 0 | 0
| SPS1 | CH | Space and water heat boiler capacity in Residential sector¦Water heating¦Coal¦Coal boiler | GWth/yr. | 0 | 0 | 0 | 0 | 0 | 0 | 0
| SPS1 | CH | Space and water heat boiler capacity in Residential sector¦Water heating¦Wood | GWth/yr. | 0.035322 | 0.040458 | 0.06726 | 0.066037 | 0.050931 | 0.03959 | 0.021543
| SPS1 | CH | Space and water heat boiler capacity in Residential sector¦Water heating¦Wood¦Wood boiler | GWth/yr. | 0.035322 | 0.040458 | 0.06726 | 0.066037 | 0.050931 | 0.03959 | 0.021543
| SPS1 | CH | Space and water heat boiler capacity in Residential sector¦Water heating¦Pellets | GWth/yr. | 0.011241 | 0.013197 | 0.0037386 | 0.0032057 | 0.0019886 | 0.0015419 | 0.00088562
| SPS1 | CH | Space and water heat boiler capacity in Residential sector¦Water heating¦Pellets¦Pellets boiler | GWth/yr. | 0.011241 | 0.013197 | 0.0037386 | 0.0032057 | 0.0019886 | 0.0015419 | 0.00088562
| SPS1 | CH | Space and water heat boiler capacity in Residential sector¦Water heating¦Solar | GWth/yr. | 0.25001 | 0.33411 | 0.33411 | 0.37737 | 0.42926 | 0.54167 | 0.63668
| SPS1 | CH | Space and water heat boiler capacity in Residential sector¦Water heating¦Solar¦Solar thermal | GWth/yr. | 0.25001 | 0.33411 | 0.33411 | 0.37737 | 0.42926 | 0.54167 | 0.63668
| SPS1 | CH | Space and water heat boiler capacity in Residential sector¦Water heating¦Hydrogen | GWth/yr. | 0 | 0 | 0 | 0 | 0 | 0 | 0
| SPS1 | CH | Space and water heat boiler capacity in Residential sector¦Water heating¦Hydrogen¦Hydrogen boiler | GWth/yr. | 0 | 0 | 0 | 0 | 0 | 0 | 0
| SPS1 | CH | Process and space heating capacity in industry sectors | GWth/yr. | 3.6022 | 3.8316 | 3.6566 | 3.691 | 2.9821 | 2.7251 | 2.3945
| SPS1 | CH | Process and space heating capacity in industry sectors¦Electricity | GWth/yr. | 0.61671 | 0.83156 | 0.83251 | 0.95046 | 1.2026 | 1.2419 | 1.2579
| SPS1 | CH | Process and space heating capacity in industry sectors¦Electricity¦Electric boiler | GWth/yr. | 0.55645 | 0.75509 | 0.75539 | 0.75568 | 0.81692 | 0.8532 | 0.86136
| SPS1 | CH | Process and space heating capacity in industry sectors¦Electricity¦Heat pump electric | GWth/yr. | 0.060263 | 0.076473 | 0.077125 | 0.19479 | 0.38573 | 0.38867 | 0.39657
| SPS1 | CH | Process and space heating capacity in industry sectors¦Oil | GWth/yr. | 0.47912 | 0.4916 | 0.38911 | 0.38763 | 0.22109 | 0.12048 | 0.022177
| SPS1 | CH | Process and space heating capacity in industry sectors¦Oil¦Light fuel boiler | GWth/yr. | 0.37634 | 0.38876 | 0.38872 | 0.38759 | 0.22105 | 0.12048 | 0.022177
| SPS1 | CH | Process and space heating capacity in industry sectors¦Oil¦Heavy fuel boiler | GWth/yr. | 0.10279 | 0.10283 | 0.00038908 | 3.6956e-05 | 3.4366e-05 | 3.9363e-07 | 0
| SPS1 | CH | Process and space heating capacity in industry sectors¦Gas | GWth/yr. | 1.5566 | 1.5567 | 1.5573 | 1.5482 | 0.5719 | 0.20697 | 0.10996
| SPS1 | CH | Process and space heating capacity in industry sectors¦Gas¦Gas boiler | GWth/yr. | 1.5566 | 1.5566 | 1.5566 | 1.5476 | 0.5717 | 0.20691 | 0.10831
| SPS1 | CH | Process and space heating capacity in industry sectors¦Gas¦Heat pump gas | GWth/yr. | 0 | 8.0338e-05 | 0.00062553 | 0.00062847 | 0.00020558 | 5.6064e-05 | 0.0016496
| SPS1 | CH | Process and space heating capacity in industry sectors¦Gas¦Biogas boiler | GWth/yr. | 0.017014 | 0.032984 | 0.059828 | 0.059896 | 0.06455 | 0.063524 | 0.063116
| SPS1 | CH | Process and space heating capacity in industry sectors¦Coal | GWth/yr. | 0.26172 | 0.14703 | 0.072903 | 2.8089e-05 | 2.5146e-05 | 1.6317e-07 | 9.3034e-06
| SPS1 | CH | Process and space heating capacity in industry sectors¦Coal¦Coal boiler | GWth/yr. | 0.26172 | 0.14703 | 0.072903 | 2.8089e-05 | 2.5146e-05 | 1.6317e-07 | 9.3034e-06
| SPS1 | CH | Process and space heating capacity in industry sectors¦Wood | GWth/yr. | 0.28883 | 0.34149 | 0.34149 | 0.34141 | 0.34795 | 0.34294 | 0.3807
| SPS1 | CH | Process and space heating capacity in industry sectors¦Wood¦Wood boiler | GWth/yr. | 0.28883 | 0.34149 | 0.34149 | 0.34141 | 0.34795 | 0.34294 | 0.3807
| SPS1 | CH | Process and space heating capacity in industry sectors¦Pellets | GWth/yr. | 0.029861 | 0.038038 | 0.038071 | 0.03805 | 0.03066 | 0.036965 | 0.03478
| SPS1 | CH | Process and space heating capacity in industry sectors¦Pellets¦Pellet boiler | GWth/yr. | 0.029861 | 0.038038 | 0.038071 | 0.03805 | 0.03066 | 0.036965 | 0.03478
| SPS1 | CH | Process and space heating capacity in industry sectors¦Wastes | GWth/yr. | 0.35955 | 0.35953 | 0.35955 | 0.35951 | 0.33526 | 0.34013 | 0.17546
| SPS1 | CH | Process and space heating capacity in industry sectors¦Wastes¦Wastes boiler | GWth/yr. | 0.35955 | 0.35953 | 0.35955 | 0.35951 | 0.33526 | 0.34013 | 0.17546
| SPS1 | CH | Process and space heating capacity in industry sectors¦Solar | GWth/yr. | 0.0098215 | 0.065716 | 0.065716 | 0.065716 | 0.016627 | 0.016626 | 0.016626
| SPS1 | CH | Process and space heating capacity in industry sectors¦Solar¦Solar thermal | GWth/yr. | 0.0098215 | 0.065716 | 0.065716 | 0.065716 | 0.016627 | 0.016626 | 0.016626
| SPS1 | CH | Process and space heating capacity in industry sectors¦Hydrogen | GWth/yr. | 0 | 0 | 0 | 0 | 0.25598 | 0.41915 | 0.39681
| SPS1 | CH | Process and space heating capacity in industry sectors¦Hydrogen¦Hydrogen boiler | GWth/yr. | 0 | 0 | 0 | 0 | 0.25598 | 0.41915 | 0.39681
| SPS1 | CH | Space water and process heat boiler capacity in Services sectors | GWth/yr. | 6.1443 | 5.8832 | 5.0032 | 5.7125 | 4.6142 | 4.6576 | 4.0337
| SPS1 | CH | Space water and process heat boiler capacity in Services sectors¦Electricity | GWth/yr. | 0.61561 | 0.50547 | 0.57332 | 1.1341 | 1.3301 | 1.7221 | 1.7234
| SPS1 | CH | Space water and process heat boiler capacity in Services sectors¦Electricity¦Electric boiler | GWth/yr. | 0.18499 | 0.07485 | 0.072774 | 0.041569 | 0.023513 | 0.026941 | 0.015776
| SPS1 | CH | Space water and process heat boiler capacity in Services sectors¦Electricity¦Heat pump electric | GWth/yr. | 0.43062 | 0.43062 | 0.50055 | 1.0925 | 1.3066 | 1.6951 | 1.7076
| SPS1 | CH | Space water and process heat boiler capacity in Services sectors¦Oil | GWth/yr. | 1.9286 | 1.6677 | 1.5781 | 1.5779 | 0.65286 | 0.24438 | 0.025194
| SPS1 | CH | Space water and process heat boiler capacity in Services sectors¦Oil¦Light fuel boiler | GWth/yr. | 1.9286 | 1.6677 | 1.5781 | 1.5779 | 0.65286 | 0.24438 | 0.025194
| SPS1 | CH | Space water and process heat boiler capacity in Services sectors¦Gas | GWth/yr. | 2.88 | 2.8797 | 2.2339 | 2.3641 | 1.2217 | 0.76936 | 0.54827
| SPS1 | CH | Space water and process heat boiler capacity in Services sectors¦Gas¦Gas boiler | GWth/yr. | 2.7747 | 2.7743 | 1.9526 | 1.9525 | 0.82614 | 0.31915 | 0.135
| SPS1 | CH | Space water and process heat boiler capacity in Services sectors¦Gas¦Heat pump gas | GWth/yr. | 8.4581e-07 | 9.3518e-05 | 0.17592 | 0.30632 | 0.36826 | 0.45017 | 0.41322
| SPS1 | CH | Space water and process heat boiler capacity in Services sectors¦Gas¦Biogas boiler | GWth/yr. | 0.10534 | 0.10535 | 0.10529 | 0.10527 | 0.027335 | 4.612e-05 | 4.142e-05
| SPS1 | CH | Space water and process heat boiler capacity in Services sectors¦Wood | GWth/yr. | 0.47845 | 0.55558 | 0.49523 | 0.49517 | 0.34107 | 0.23066 | 0.10887
| SPS1 | CH | Space water and process heat boiler capacity in Services sectors¦Wood¦Wood boiler | GWth/yr. | 0.47845 | 0.55558 | 0.49523 | 0.49517 | 0.34107 | 0.23066 | 0.10887
| SPS1 | CH | Space water and process heat boiler capacity in Services sectors¦Pellets | GWth/yr. | 0.15052 | 0.17488 | 0.022842 | 0.022772 | 0.013726 | 0.0070269 | 0.0046607
| SPS1 | CH | Space water and process heat boiler capacity in Services sectors¦Pellets¦Pellet boiler | GWth/yr. | 0.15052 | 0.17488 | 0.022842 | 0.022772 | 0.013726 | 0.0070269 | 0.0046607
| SPS1 | CH | Space water and process heat boiler capacity in Services sectors¦Solar | GWth/yr. | 0.091092 | 0.099867 | 0.099868 | 0.11854 | 0.13235 | 0.15585 | 0.18131
| SPS1 | CH | Space water and process heat boiler capacity in Services sectors¦Solar¦Solar thermal | GWth/yr. | 0.091092 | 0.099867 | 0.099868 | 0.11854 | 0.13235 | 0.15585 | 0.18131
| SPS1 | CH | Space water and process heat boiler capacity in Services sectors¦Hydrogen | GWth/yr. | 0 | 0 | 0 | 1.631e-06 | 0.92236 | 1.5282 | 1.4421
| SPS1 | CH | Space water and process heat boiler capacity in Services sectors¦Hydrogen¦Hydrogen boiler | GWth/yr. | 0 | 0 | 0 | 1.631e-06 | 0.92236 | 1.5282 | 1.4421
| SPS1 | CH | Cars stock | Million | 4.6766 | 4.8296 | 4.9059 | 5.2133 | 5.3779 | 5.5429 | 5.7516
| SPS1 | CH | Cars stock¦Electricity¦Existing battery electric cars | Million | 0.04204 | 0.036435 | 0.028025 | 0.014013 | 0 | 0 | 0
| SPS1 | CH | Cars stock¦Electricity¦New battery electric cars (<60kW) | Million | 0.0015585 | 0.0024111 | 0.0028377 | 0.0028446 | 0.00092868 | 0.00027255 | 0.37187
| SPS1 | CH | Cars stock¦Electricity¦New battery electric cars (60-100 kW) | Million | 0.0073747 | 0.011588 | 0.01453 | 0.32465 | 0.59989 | 1.338 | 1.903
| SPS1 | CH | Cars stock¦Electricity¦New battery electric cars (100-140 kW) | Million | 0.0043042 | 0.0089889 | 0.011257 | 0.28959 | 1.0692 | 1.2183 | 1.1739
| SPS1 | CH | Cars stock¦Electricity¦New battery electric cars (>140 kW) | Million | 0.015384 | 0.11068 | 0.3645 | 0.33805 | 1.1893 | 1.5544 | 2.3029
| SPS1 | CH | Cars stock¦Electricity¦New plug-in hybrid gasoline (<60 kW) | Million | 2.5775e-05 | 0.00013756 | 0.00026592 | 0.00031497 | 0.00015892 | 0.0001034 | 0
| SPS1 | CH | Cars stock¦Electricity¦New plug-in hybrid gasoline (60-100 kW) | Million | 0.0048845 | 0.0075315 | 0.0073964 | 0.0061491 | 0.094678 | 0.081572 | 0
| SPS1 | CH | Cars stock¦Electricity¦New plug-in hybrid gasoline (100-140 kW) | Million | 0.0040673 | 0.046155 | 0.081274 | 0.068854 | 0.029071 | 0.002755 | 0
| SPS1 | CH | Cars stock¦Electricity¦New plug-in hybrid gasoline (>140 kW) | Million | 0.0072613 | 0.012999 | 0.012778 | 0.010462 | 0.0020997 | 0.0001668 | 0
| SPS1 | CH | Cars stock¦Electricity¦New plug-in hybrid diesel (<60 kW) | Million | 1.52e-06 | 0.00011715 | 0.00024382 | 0.00029532 | 0.00015775 | 0.00010208 | 0
| SPS1 | CH | Cars stock¦Electricity¦New plug-in hybrid diesel (60-100 kW) | Million | 2.5773e-07 | 8.4871e-05 | 0.00025005 | 0.00037204 | 0.31097 | 0.27061 | 0
| SPS1 | CH | Cars stock¦Electricity¦New plug-in hybrid diesel (100-140 kW) | Million | 4.0699e-06 | 0.00084807 | 0.067502 | 0.26882 | 0.14958 | 0.060487 | 0
| SPS1 | CH | Cars stock¦Electricity¦New plug-in hybrid diesel (>140 kW) | Million | 0.00025907 | 0.0011039 | 0.0014262 | 0.0014355 | 0.00047226 | 0.00017255 | 0
| SPS1 | CH | Cars stock¦Hydrogen¦New fuel cell cars (<60 kW) | Million | 0 | 7.7158e-06 | 1.1283e-05 | 4.926e-06 | 2.9022e-06 | 1.4745e-06 | 1.1317e-06
| SPS1 | CH | Cars stock¦Hydrogen¦New fuel cell cars (60-100 kW) | Million | 6.3333e-06 | 1.017e-05 | 1.2158e-05 | -5.9223e-07 | 8.484e-07 | 1.2531e-06 | 1.1597e-06
| SPS1 | CH | Cars stock¦Hydrogen¦New fuel cell cars (100-140 kW) | Million | 5.3619e-05 | 0.00011113 | 0.00010749 | -6.4613e-07 | -4.1475e-07 | 1.068e-06 | 1.2323e-06
| SPS1 | CH | Cars stock¦Hydrogen¦New fuel cell cars (>140 kW) | Million | 0 | 4.2612e-06 | 6.1613e-06 | -1.8436e-07 | 6.3675e-07 | 1.2832e-06 | 1.4231e-06
| SPS1 | CH | Cars stock¦Motor Gasoline¦Total¦Conventional gasoline hybrid existing | Million | 0.065842 | 0.057063 | 0.043895 | 0.021947 | 0 | 0 | 0
| SPS1 | CH | Cars stock¦Motor Gasoline¦Total¦New conventional gasoline hybrid (<60 kW) | Million | 0.0056679 | 0.0070405 | 0.0071903 | 0.14606 | 0.11966 | 0.20647 | 0
| SPS1 | CH | Cars stock¦Motor Gasoline¦Total¦New conventional gasoline hybrid (60-100 kW) | Million | 0.017226 | 0.069382 | 0.19079 | 0.18878 | 0.3058 | 0.12088 | 0
| SPS1 | CH | Cars stock¦Motor Gasoline¦Total¦New conventional gasoline hybrid (100-140 kW) | Million | 0.014248 | 0.13305 | 0.12601 | 0.10176 | 0.037156 | 4.8337e-05 | 0
| SPS1 | CH | Cars stock¦Motor Gasoline¦Total¦New conventional gasoline hybrid (>140 kW) | Million | 0.0083195 | 0.01451 | 0.01408 | 0.012048 | 0.0021318 | 7.1866e-05 | 0
| SPS1 | CH | Cars stock¦Motor Gasoline¦Total¦Conventional gasoline ICE existing | Million | 2.4943 | 2.1618 | 1.6629 | 0.83144 | 0 | 0 | 0
| SPS1 | CH | Cars stock¦Motor Gasoline¦Total¦New conventional gasoline ICE (<60 kW) | Million | 0.036541 | 0.040837 | 0.11686 | 0.098608 | 0.12945 | 0.072012 | 0
| SPS1 | CH | Cars stock¦Motor Gasoline¦Total¦New conventional gasoline ICE (60-100 kW) | Million | 0.21743 | 0.24347 | 0.24061 | 0.19037 | 0.010678 | 0.00017131 | 0
| SPS1 | CH | Cars stock¦Motor Gasoline¦Total¦New conventional gasoline ICE (100-140 kW) | Million | 0.18201 | 0.26853 | 0.31132 | 0.25583 | 0.065998 | 0.0059442 | 0
| SPS1 | CH | Cars stock¦Motor Gasoline¦Total¦New conventional gasoline ICE (>140 kW) | Million | 0.15707 | 0.17988 | 0.28458 | 0.98338 | 0.80391 | 0.40086 | 0
| SPS1 | CH | Cars stock¦Motor Gasoline¦Total¦New mild hybrid gasoline (<60 kW) | Million | 0 | 6.9512e-05 | 0.00015727 | 0.00035542 | 7.2393e-05 | 2.5883e-05 | 0
| SPS1 | CH | Cars stock¦Motor Gasoline¦Total¦New mild hybrid gasoline (60-100 kW) | Million | 0 | 3.0018e-05 | 8.5327e-05 | 0.00018999 | 4.1325e-05 | 1.4628e-05 | 0
| SPS1 | CH | Cars stock¦Motor Gasoline¦Total¦New mild hybrid gasoline (100-140 kW) | Million | 0 | 3.5943e-05 | 8.9726e-05 | 0.00017846 | 4.3128e-05 | 1.5462e-05 | 0
| SPS1 | CH | Cars stock¦Motor Gasoline¦Total¦New mild hybrid gasoline (>140 kW) | Million | 0 | 5.6969e-05 | 0.00013782 | 0.00033166 | 7.8494e-05 | 3.0208e-05 | 0
| SPS1 | CH | Cars stock¦Motor Diesel¦Total¦Conventional diesel hybrid existing | Million | 0 | 0 | 0 | 0 | 0 | 0 | 0
| SPS1 | CH | Cars stock¦Motor Diesel¦Total¦New conventional diesel hybrid (<60 kW) | Million | 1.6e-06 | 0.043584 | 0.041406 | 0.034196 | 0.10198 | 0.081014 | 0
| SPS1 | CH | Cars stock¦Motor Diesel¦Total¦New conventional diesel hybrid (60-100 kW) | Million | 0.00025974 | 0.090727 | 0.20875 | 0.39357 | 0.34071 | 0.12813 | 0
| SPS1 | CH | Cars stock¦Motor Diesel¦Total¦New conventional diesel hybrid (100-140 kW) | Million | 0.0018562 | 0.0038843 | 0.0038231 | 0.0032092 | 0.00072243 | 4.8022e-05 | 0
| SPS1 | CH | Cars stock¦Motor Diesel¦Total¦New conventional diesel hybrid (>140 kW) | Million | 0.0037729 | 0.0091748 | 0.0088636 | 0.0075221 | 0.001638 | 4.7937e-05 | 0
| SPS1 | CH | Cars stock¦Motor Diesel¦Total¦Conventional diesel ICE existing | Million | 1.0596 | 0.91828 | 0.70637 | 0.35319 | 0 | 0 | 0
| SPS1 | CH | Cars stock¦Motor Diesel¦Total¦New conventional diesel ICE (<60 kW) | Million | 0.00044467 | 0.00072103 | 0.00088591 | 0.00076975 | 0.00019468 | 5.8453e-05 | 0
| SPS1 | CH | Cars stock¦Motor Diesel¦Total¦New conventional diesel ICE (60-100 kW) | Million | 0.064569 | 0.068569 | 0.068045 | 0.051666 | 0.0018403 | 3.1261e-05 | 0
| SPS1 | CH | Cars stock¦Motor Diesel¦Total¦New conventional diesel ICE (100-140 kW) | Million | 0.18324 | 0.19507 | 0.19311 | 0.1501 | 0.0056714 | 2.2679e-05 | 0
| SPS1 | CH | Cars stock¦Motor Diesel¦Total¦New conventional diesel ICE (>140 kW) | Million | 0.071262 | 0.079363 | 0.078259 | 0.06113 | 0.0033934 | 1.3808e-05 | 0
| SPS1 | CH | Cars stock¦Motor Diesel¦Total¦New mild hybrid diesel (<60 kW) | Million | 0 | 5.9018e-05 | 0.00013444 | 0.00029131 | 6.2504e-05 | 2.2408e-05 | 0
| SPS1 | CH | Cars stock¦Motor Diesel¦Total¦New mild hybrid diesel (60-100 kW) | Million | 0 | 2.6951e-05 | 7.6123e-05 | 0.00018823 | 3.79e-05 | 1.3691e-05 | 0
| SPS1 | CH | Cars stock¦Motor Diesel¦Total¦New mild hybrid diesel (100-140 kW) | Million | 0 | 3.0235e-05 | 7.5908e-05 | 0.00016691 | 4.1967e-05 | 1.5843e-05 | 0
| SPS1 | CH | Cars stock¦Motor Diesel¦Total¦New mild hybrid diesel (>140 kW) | Million | 0 | 2.3835e-05 | 5.3842e-05 | 8.4616e-05 | 1.9686e-05 | 6.3975e-06 | 0
| SPS1 | CH | Cars stock¦Gas¦Conventional gas ICE existing | Million | 0 | 0 | 0 | 0 | 0 | 0 | 0
| SPS1 | CH | Cars stock¦Gas¦New conventionalgas ICE (<60 kW) | Million | 0.00025619 | 0.00019045 | 0.00019497 | 1.6777e-05 | 9.1159e-06 | 4.8775e-06 | 1.2359e-06
| SPS1 | CH | Cars stock¦Gas¦New conventional gas ICE (60-100 kW) | Million | 0.0026768 | 0.0022759 | 0.0022496 | 1.1385e-05 | 1.1037e-05 | 7.3116e-06 | 1.9365e-06
| SPS1 | CH | Cars stock¦Gas¦New conventional gas ICE (100-140 kW) | Million | 0.00015093 | 0.00014644 | 0.00014844 | 2.1041e-05 | 1.8861e-05 | 1.2618e-05 | 3.4269e-06
| SPS1 | CH | Cars stock¦Gas¦New conventional gas ICE (>140 kW) | Million | 0.0026074 | 0.0025372 | 0.002364 | 6.5456e-06 | 2.0876e-05 | 1.5438e-05 | 4.2547e-06
| SPS1 | CH | Urban buses stock | Thousand | 5.7189 | 5.6868 | 5.8335 | 6.5692 | 6.8149 | 7.0607 | 7.8517
| SPS1 | CH | Urban buses stock¦Electricity¦Existing electric urban buses | Thousand | 0.03779 | 0.030232 | 0.018895 | 0 | 0 | 0 | 0
| SPS1 | CH | Urban buses stock¦Electricity¦New electric urban buses (Mini) | Thousand | 3.0239e-05 | 0.018416 | 0.030676 | 2.5491 | 2.6204 | 2.6771 | 1.7326
| SPS1 | CH | Urban buses stock¦Electricity¦New electric urban buses (Midi) | Thousand | 0.007906 | 0.01437 | 0.02373 | 0.74622 | 0.77938 | 0.81147 | 0.86942
| SPS1 | CH | Urban buses stock¦Electricity¦New electric urban buses (Maxi) | Thousand | 0.025233 | 0.040489 | 0.046991 | 2.4562 | 2.4143 | 2.4103 | 3.7519
| SPS1 | CH | Urban buses stock¦Electricity¦New electric urban buses (Mega) | Thousand | 0.00042335 | 0.001132 | 0.0014977 | 0.00082689 | 0.00035145 | 0.00040343 | 0.00017468
| SPS1 | CH | Urban buses stock¦Hydrogen¦New fuel cell urban buses (Mini) | Thousand | 0 | 0 | 0 | 3.7972e-05 | 8.0145e-05 | 2.51e-05 | 2.7182e-05
| SPS1 | CH | Urban buses stock¦Hydrogen¦New fuel cell urban buses (Midi) | Thousand | 0 | 0 | 0 | 0 | 0 | 0 | 0
| SPS1 | CH | Urban buses stock¦Hydrogen¦New fuel cell urban buses (Maxi) | Thousand | 0 | 0 | 0 | 0 | 0 | 0 | 0
| SPS1 | CH | Urban buses stock¦Hydrogen¦New fuel cell urban buses (Mega) | Thousand | 0 | 0 | 0 | 0 | 0 | 0 | 0
| SPS1 | CH | Urban buses stock¦Motor Diesel¦Total¦New conventional hybrid diesel urban buses (Mini) | Thousand | 0 | 0.0062186 | 0.0094028 | 0.0023412 | 0.0026461 | 0.013697 | 1.4449
| SPS1 | CH | Urban buses stock¦Motor Diesel¦Total¦New conventional hybrid diesel urban buses (Midi) | Thousand | 0 | 0.0013798 | 0.0026724 | 0.0022744 | 0.0015494 | 0.0024764 | 0.0012395
| SPS1 | CH | Urban buses stock¦Motor Diesel¦Total¦New conventional hybrid diesel urban buses (Maxi) | Thousand | 0 | 0.0023093 | 0.81136 | 0.81185 | 0.9961 | 1.1451 | 0.051339
| SPS1 | CH | Urban buses stock¦Motor Diesel¦Total¦New conventional hybrid diesel urban buses (Mega) | Thousand | 0 | 0.00010745 | 0.00019095 | 0.00016598 | 2.9464e-05 | 4.2165e-05 | 3.8681e-06
| SPS1 | CH | Urban buses stock¦Motor Diesel¦Total¦Existing ICE diesel urban buses | Thousand | 4.5678 | 3.6543 | 2.2835 | 0 | 0 | 0 | 0
| SPS1 | CH | Urban buses stock¦Motor Diesel¦Total¦New conventional ICE diesel urban buses (Mini) | Thousand | 0.00070464 | 0.6307 | 1.1425 | 0.00010986 | 5.9229e-06 | 1.1534e-05 | 1.8339e-05
| SPS1 | CH | Urban buses stock¦Motor Diesel¦Total¦New conventional ICE diesel urban buses (Midi) | Thousand | 0.18445 | 0.22459 | 0.39002 | 0 | 0 | 0 | 0
| SPS1 | CH | Urban buses stock¦Motor Diesel¦Total¦New conventional ICE diesel urban buses (Maxi) | Thousand | 0.80665 | 0.99421 | 0.99882 | 0 | 0 | 0 | 0
| SPS1 | CH | Urban buses stock¦Motor Diesel¦Total¦New conventional ICE diesel urban buses (Mega) | Thousand | 0.0042871 | 0.00090696 | 0.00086756 | 0 | 0 | 0 | 0
| SPS1 | CH | Urban buses stock¦Motor Gas¦Total¦Existing ICE Gas urban buses | Thousand | 0.083575 | 0.06686 | 0.041788 | 0 | 0 | 0 | 0
| SPS1 | CH | Urban buses stock¦Motor Gas¦Total¦New conventional ICE gas urban buses (Mini) | Thousand | 0 | 0.00034678 | 0.0032499 | 3.9765e-05 | 5.0568e-05 | 5.0467e-05 | 3.9231e-05
| SPS1 | CH | Urban buses stock¦Motor Gas¦Total¦New conventional ICE gas urban buses (Midi) | Thousand | 0 | 0.00016705 | 0.013124 | 1.1307e-05 | 1.6969e-05 | 1.3062e-05 | 1.6411e-05
| SPS1 | CH | Urban buses stock¦Motor Gas¦Total¦New conventional ICE gas urban buses (Maxi) | Thousand | 0 | 8.5284e-05 | 0.014163 | 2.494e-06 | 0 | 0 | 0
| SPS1 | CH | Urban buses stock¦Motor Gas¦Total¦New conventional ICE gas urban buses (Mega) | Thousand | 0 | 2.0796e-05 | 9.1422e-05 | 2.1574e-07 | 0 | 0 | 0
| SPS1 | CH | Coaches stock | Thousand | 2.8515 | 2.9264 | 2.8925 | 2.9279 | 2.9279 | 2.9278 | 2.9935
| SPS1 | CH | Coaches stock¦Electricity¦Existing electric Coaches | Thousand | 0 | 0 | 0 | 0 | 0 | 0 | 0
| SPS1 | CH | Coaches stock¦Electricity¦New electric Coaches (Mini) | Thousand | 0.0033714 | 0.0098241 | 0.013586 | 1.4039 | 1.3749 | 1.0787 | 0.96402
| SPS1 | CH | Coaches stock¦Electricity¦New electric Coaches (Midi) | Thousand | 0.0085112 | 0.011043 | 0.014344 | 0.95007 | 1.0024 | 1.2005 | 1.2122
| SPS1 | CH | Coaches stock¦Electricity¦New electric Coaches (Maxi) | Thousand | 0.0023293 | 0.004809 | 0.0057756 | 0.0064829 | 0.0053648 | 0.10348 | 0.23502
| SPS1 | CH | Coaches stock¦Electricity¦New electric Coaches (Mega) | Thousand | 0 | 0.00041779 | 0.00075763 | 0.00080365 | 0.00032856 | 0.00042477 | 0.00017671
| SPS1 | CH | Coaches stock¦Hydrogen¦New fuel cell Coaches (Mini) | Thousand | 0 | 0 | 0 | 2.2074e-05 | 4.6683e-05 | 1.1562e-05 | 6.6976e-06
| SPS1 | CH | Coaches stock¦Hydrogen¦New fuel cell Coaches (Midi) | Thousand | 0 | 0 | 0 | 0 | 0 | 0 | 2.0136e-06
| SPS1 | CH | Coaches stock¦Hydrogen¦New fuel cell Coaches (Maxi) | Thousand | 0 | 0 | 0 | 0 | 0 | 0 | 0
| SPS1 | CH | Coaches stock¦Hydrogen¦New fuel cell Coaches (Mega) | Thousand | 0 | 0 | 0 | 0 | 0 | 0 | 0
| SPS1 | CH | Coaches stock¦Motor Diesel¦Total¦New conventional hybrid diesel Coaches (Mini) | Thousand | 0 | 0.0054358 | 0.0087119 | 0.0076283 | 0.035086 | 0.3307 | 0.55136
| SPS1 | CH | Coaches stock¦Motor Diesel¦Total¦New conventional hybrid diesel Coaches (Midi) | Thousand | 0 | 0.0018459 | 0.11979 | 0.29808 | 0.2476 | 0.049934 | 0.0053472
| SPS1 | CH | Coaches stock¦Motor Diesel¦Total¦New conventional hybrid diesel Coaches (Maxi) | Thousand | 0 | 0.00082923 | 0.034854 | 0.26059 | 0.26209 | 0.16395 | 0.02537
| SPS1 | CH | Coaches stock¦Motor Diesel¦Total¦New conventional hybrid diesel Coaches (Mega) | Thousand | 0 | 0.00017492 | 0.00031364 | 0.00030178 | 5.4293e-05 | 7.513e-05 | 7.5706e-06
| SPS1 | CH | Coaches stock¦Motor Diesel¦Total¦Existing ICE diesel Coaches | Thousand | 1.3033 | 1.0427 | 0.65164 | 0 | 0 | 0 | 0
| SPS1 | CH | Coaches stock¦Motor Diesel¦Total¦New conventional ICE diesel Coaches (Mini) | Thousand | 0.30581 | 0.85068 | 1.0464 | 0 | 2.6137e-06 | 0 | 0
| SPS1 | CH | Coaches stock¦Motor Diesel¦Total¦New conventional ICE diesel Coaches (Midi) | Thousand | 0.98784 | 0.81145 | 0.81335 | 0 | 1.9304e-05 | 0 | 2.4994e-06
| SPS1 | CH | Coaches stock¦Motor Diesel¦Total¦New conventional ICE diesel Coaches (Maxi) | Thousand | 0.19722 | 0.16168 | 0.16223 | 0 | 0 | 0 | 0
| SPS1 | CH | Coaches stock¦Motor Diesel¦Total¦New conventional ICE diesel Coaches (Mega) | Thousand | 0.013393 | 0.0010749 | 0.001146 | 0 | 0 | 0 | 0
| SPS1 | CH | Coaches stock¦Motor Gas¦Total¦Existing ICE Gas Coaches | Thousand | 0.029723 | 0.023778 | 0.014847 | 0 | 0 | 0 | 0
| SPS1 | CH | Coaches stock¦Motor Gas¦Total¦New conventional ICE gas Coaches (Mini) | Thousand | 0 | 0.00036115 | 0.0025829 | 4.3392e-06 | 3.5304e-06 | 0 | 0
| SPS1 | CH | Coaches stock¦Motor Gas¦Total¦New conventional ICE gas Coaches (Midi) | Thousand | 0 | 0.00021034 | 0.001413 | 2.5535e-06 | 2.8061e-06 | 0 | 0
| SPS1 | CH | Coaches stock¦Motor Gas¦Total¦New conventional ICE gas Coaches (Maxi) | Thousand | 0 | 0.00013068 | 0.00062139 | 5.6299e-06 | 0 | 1.2405e-05 | 1.5815e-05
| SPS1 | CH | Coaches stock¦Motor Gas¦Total¦New conventional ICE gas Coaches (Mega) | Thousand | 0 | 3.9459e-05 | 0.00013851 | 1.7903e-06 | 0 | 0 | 0
| SPS1 | CH | Light duty vehicles stock | Thousand | 393.0223 | 399.402 | 406.7386 | 418.967 | 441.7363 | 464.4902 | 502.3839
| SPS1 | CH | Light duty vehicles stock¦Electricity¦Existing electric light duty vehicles | Thousand | 1.95 | 1.69 | 1.3 | 0.65 | 0 | 0 | 0
| SPS1 | CH | Light duty vehicles stock¦Electricity¦New electric light duty vehicles | Thousand | 1.6989 | 6.3749 | 8.2315 | 80.5818 | 252.7063 | 383.1142 | 450.1072
| SPS1 | CH | Light duty vehicles stock¦Hydrogen¦New fuel cell electric light duty vehicles | Thousand | 0 | 0.0036626 | 0.0056654 | 0.00041116 | 0.00050276 | 0.00049075 | 0.00047538
| SPS1 | CH | Light duty vehicles stock¦Motor Gasoline¦Total¦Existing gasoline light duty vehicles | Thousand | 45.952 | 39.8251 | 30.6346 | 15.3173 | 0 | 0 | 0
| SPS1 | CH | Light duty vehicles stock¦Motor Gasoline¦Total¦New gasoline light duty vehicles | Thousand | 5.9636 | 14.1164 | 26.4949 | 47.4967 | 28.3804 | 3.9441 | 0
| SPS1 | CH | Light duty vehicles stock¦Motor Diesel¦Total¦Existing ICE diesel light duty vehicles | Thousand | 228.993 | 198.4606 | 152.6599 | 76.331 | 0 | 0 | 0
| SPS1 | CH | Light duty vehicles stock¦Motor Diesel¦Total¦New ICE diesel light duty vehicles | Thousand | 106.1686 | 125.2577 | 125.4446 | 71.234 | 0.13555 | 0.0604 | 0.017413
| SPS1 | CH | Light duty vehicles stock¦Motor Diesel¦Total¦New hybrid diesel light duty vehicles | Thousand | 0 | 11.8314 | 60.5388 | 127.3506 | 160.5072 | 77.365 | 52.2531
| SPS1 | CH | Light duty vehicles stock¦Motor Gas¦Total¦New ICE Gas light duty vehicles | Thousand | 2.2963 | 1.8423 | 1.4287 | 0.0052218 | 0.0063171 | 0.0059808 | 0.0057747
| SPS1 | CH | Heavy duty vehicles stock | Thousand | 41.6362 | 42.3647 | 43.4595 | 45.2965 | 47.1399 | 48.9832 | 52.8687
| SPS1 | CH | Heavy duty vehicles stock¦Electricity¦Existing electric heavy duty vehicles | Thousand | 0 | 0 | 0 | 0 | 0 | 0 | 0
| SPS1 | CH | Heavy duty vehicles stock¦Electricity¦New electric heavy duty vehicles | Thousand | 0.052 | 0.13186 | 0.13672 | 0.048044 | 0.00545 | 0.0073989 | 45.9022
| SPS1 | CH | Heavy duty vehicles stock¦Hydrogen¦New fuel cell electric heavy duty vehicles | Thousand | 0.01134 | 0.0063895 | 0.0063911 | 0 | 0.00013152 | 0.00045494 | 0.00093692
| SPS1 | CH | Heavy duty vehicles stock¦Motor Gasoline¦Total¦Existing gasoline heavy duty vehicles | Thousand | 0 | 0 | 0 | 0 | 0 | 0 | 0
| SPS1 | CH | Heavy duty vehicles stock¦Motor Gasoline¦Total¦New gasoline heavy duty vehicles | Thousand | 0 | 0 | 0 | 0 | 0 | 0 | 0
| SPS1 | CH | Heavy duty vehicles stock¦Motor Diesel¦Total¦Existing ICE diesel heavy duty vehicles | Thousand | 29.662 | 25.7071 | 19.7747 | 9.8873 | 0 | 0 | 0
| SPS1 | CH | Heavy duty vehicles stock¦Motor Diesel¦Total¦New ICE diesel heavy duty vehicles | Thousand | 11.7889 | 13.791 | 10.7485 | 0.98916 | 0.0027217 | 0.0031645 | 0.0005275
| SPS1 | CH | Heavy duty vehicles stock¦Motor Diesel¦Total¦New hybrid diesel heavy duty vehicles | Thousand | 0 | 2.7246 | 12.7895 | 34.3681 | 47.1307 | 48.9712 | 6.9642
| SPS1 | CH | Heavy duty vehicles stock¦Motor Gas¦Total¦New ICE Gas heavy duty vehicles | Thousand | 0.12195 | 0.0038049 | 0.0038201 | 0.0038341 | 0.00091476 | 0.00093816 | 0.00093833
| SPS1 | CH | Domestic hydrogen production capacity | GW-H2/yr. | 0.00041142 | 0.00041371 | 0.00041474 | 0.00043461 | 0.14722 | 0.48233 | 0.87465
| SPS1 | CH | Domestic hydrogen production capacity¦Electricity | GW-H2/yr. | 0.00041142 | 0.00041371 | 0.00041474 | 0.00043394 | 0.14721 | 0.48233 | 0.87465
| SPS1 | CH | Domestic hydrogen production capacity¦Electricity¦PEM electrolysis small-medium scale | GW-H2/yr. | 0.00041142 | 0.00041371 | 0.00041474 | 0.00043394 | 0.14721 | 0.48233 | 0.87465
| SPS1 | CH | Domestic hydrogen production capacity¦Electricity¦PEM electrolysis large scale | GW-H2/yr. | 0 | 0 | 0 | 0 | 0 | 0 | 0
| SPS1 | CH | Domestic hydrogen production capacity¦Electricity¦SOEC electrolysis | GW-H2/yr. | 0 | 0 | 0 | 0 | 0 | 0 | 0
| SPS1 | CH | Domestic hydrogen production capacity¦Gas | GW-H2/yr. | 0 | 0 | 0 | 6.716e-07 | 3.4482e-07 | 2.5145e-07 | 1.5343e-07
| SPS1 | CH | Domestic hydrogen production capacity¦Gas¦SMR-ATR Reforming | GW-H2/yr. | 0 | 0 | 0 | 6.716e-07 | 3.4482e-07 | 2.5145e-07 | 1.5343e-07
| SPS1 | CH | Domestic hydrogen production capacity¦Gas¦SMR-ATR Reforming CCS | GW-H2/yr. | 0 | 0 | 0 | 0 | 0 | 0 | 0
| SPS1 | CH | Domestic hydrogen production capacity¦Wood | GW-H2/yr. | 0 | 0 | 0 | 0 | 0 | 0 | 0
| SPS1 | CH | Domestic hydrogen production capacity¦Wood¦Gasification | GW-H2/yr. | 0 | 0 | 0 | 0 | 0 | 0 | 0
| SPS1 | CH | Domestic hydrogen production capacity¦Wood¦Gasification CCS | GW-H2/yr. | 0 | 0 | 0 | 0 | 0 | 0 | 0
| SPS1 | CH | Other fuel synthesis capacity | GW-output/yr.
| SPS1 | CH | Other fuel synthesis capacity¦Domestic biodiesel production¦Wood¦Fischer Tropsch | GW-output/yr. | 0.062404 | 0.0624 | 0.062399 | -4.039e-07 | -1.4793e-07 | 0 | 0
| SPS1 | CH | Other fuel synthesis capacity¦Domestic biodiesel production¦Wood¦Fischer Tropsch CCS | GW-output/yr. | 0 | 0 | 0 | 0 | 0 | 0 | 0
| SPS1 | CH | Other fuel synthesis capacity¦Domestic ethanol production¦Wood¦Ethanol reactor | GW-output/yr. | 0.0020373 | 0.0020372 | 0.0020372 | 0.00091634 | 0 | 0 | 0
| SPS1 | CH | Other fuel synthesis capacity¦Domestic ethanol production¦Wood¦Ethanol reactor with CCS | GW-output/yr. | 0 | 0 | 0 | 0 | 0 | 0 | 0
| SPS1 | CH | Other fuel synthesis capacity¦Domestic biogas production¦Manure¦Fermentation | GW-output/yr. | 0.051638 | 0.1624 | 0.1624 | 0.1624 | 0.1624 | 0.22482 | 0.34175
| SPS1 | CH | Other fuel synthesis capacity¦Domestic biogas production¦Wastes¦Renewable¦Gasification | GW-output/yr. | 0.21267 | 0.23567 | 0.23566 | 0.25486 | 0.29245 | 0.31764 | 0.37191
| SPS1 | CH | Other fuel synthesis capacity¦Domestic biogas production¦Wastes¦Renewable¦Gasification CCS | GW-output/yr. | 0 | 0 | 0 | 0 | 0 | 0 | 0
| SPS1 | CH | Other fuel synthesis capacity¦Domestic biogas production¦Wastes¦Renewable¦Hydrothermal gasification | GW-output/yr. | 0 | 0 | 0 | 0 | 0 | 0.0037318 | 0.0043693
| SPS1 | CH | Other fuel synthesis capacity¦Domestic biogas production¦Wastes¦Renewable¦Hydrothermal gasification CCS | GW-output/yr. | 0 | 0 | 0 | 0 | 0 | 0 | 0
| SPS1 | CH | Other fuel synthesis capacity¦Domestic biogas production¦Wood¦Gasification | GW-output/yr. | 0 | 0 | 0 | 0 | 0 | 0 | 0
| SPS1 | CH | Other fuel synthesis capacity¦Domestic biogas production¦Wood¦Gasification CCS | GW-output/yr. | 0 | 0 | 0 | 0 | 0 | 0 | 0
| SPS1 | CH | Other fuel synthesis capacity¦Biomethane production from biogas upgrade | GW-output/yr. | 0.042338 | 0.14377 | 0.14377 | 0.14376 | 0.14377 | 0.10407 | 0.24388
| SPS1 | CH | Other fuel synthesis capacity¦Domestic wood to pellet production¦Pellets | GW-output/yr. | 0.35609 | 0.40994 | 0.058905 | 0.054968 | 0.054669 | 0.044735 | 0.034351
| SPS1 | CH | Other fuel synthesis capacity¦Domestic PtG and PtL production¦PtG¦PtG gas | GW-output/yr. | 0 | 0 | 0 | 1.3337e-06 | 1.5994e-06 | 1.7896e-06 | 1.1361e-06
| SPS1 | CH | Other fuel synthesis capacity¦Domestic PtG and PtL production¦PtL¦PtL Diesel | GW-output/yr. | 0 | 0 | 0 | 1.3176e-06 | 1.2702e-06 | 1.0851e-06 | 7.0663e-07
| SPS1 | CH | Other fuel synthesis capacity¦Domestic PtG and PtL production¦PtL¦PtL Gasoline | GW-output/yr. | 0 | 0 | 0 | 1.4071e-06 | 1.3743e-06 | 1.4777e-06 | 9.5413e-07
| SPS1 | CH | Electricity generation capacity additions | GWe/yr. | 0.0081828 | 0.093932 | 5.159 | 0.59525 | 7.9936 | 6.4461 | 20.2736
| SPS1 | CH | Electricity generation capacity additions¦Nuclear Fuel | GWe/yr. | 0 | 0 | 0 | 0 | 0 | 0 | 0
| SPS1 | CH | Electricity generation capacity additions¦Nuclear Fuel¦Nuclear power plants | GWe/yr. | 0 | 0 | 0 | 0 | 0 | 0 | 0
| SPS1 | CH | Electricity generation capacity additions¦Hydro | GWe/yr. | 0 | 0.016515 | 0.0056095 | 0.047547 | 0.0031711 | 0.063743 | 1.9092
| SPS1 | CH | Electricity generation capacity additions¦Hydro¦Hydro Large | GWe/yr. | 0 | 0.015096 | 1.1245e-05 | 0.020842 | 0.0017583 | 1.251e-06 | 1.5412
| SPS1 | CH | Electricity generation capacity additions¦Hydro¦Hydro Run of River | GWe/yr. | 0 | 0.0010608 | 0.0055982 | 0.026704 | 0.0014127 | 0.063742 | 0.36808
| SPS1 | CH | Electricity generation capacity additions¦Hydro¦Pump storage | GWe/yr. | 0 | 0.00035775 | 5.5514e-08 | 8.3129e-08 | 3.0243e-08 | 4.9602e-08 | 1.715e-07
| SPS1 | CH | Electricity generation capacity additions¦Oil | GWe/yr. | 0 | 0.01195 | 0.00258 | 0.011611 | 0.011417 | 1.0483e-05 | 0.010668
| SPS1 | CH | Electricity generation capacity additions¦Oil¦Peak devices | GWe/yr. | 0 | 1.1107e-05 | 5.6407e-05 | 2.6e-05 | 0.00077184 | 1.1322e-06 | 1.7633e-06
| SPS1 | CH | Electricity generation capacity additions¦Oil¦CHP Oil (for District Heating) | GWe/yr. | 0 | 7.1224e-06 | 4.4641e-06 | 5.2159e-06 | 3.6923e-06 | 9.0999e-06 | 3.3476e-05
| SPS1 | CH | Electricity generation capacity additions¦Oil¦Industrial CHPs oil | GWe/yr. | 0 | 0.011931 | 0.0025191 | 0.011579 | 0.010641 | 2.5115e-07 | 0.010633
| SPS1 | CH | Electricity generation capacity additions¦Gas | GWe/yr. | 0 | 0.053665 | 0.04949 | 0.16187 | 0.071056 | 0.067379 | 0.33167
| SPS1 | CH | Electricity generation capacity additions¦Gas¦Gas turbines combined cycle | GWe/yr. | 0 | 0 | 0 | 0 | 0 | 0.00010822 | 0.20276
| SPS1 | CH | Electricity generation capacity additions¦Gas¦Gas turbines open cycle | GWe/yr. | 0 | 0 | 0 | 0.015176 | 2.9185e-06 | 3.5503e-06 | 0.0094827
| SPS1 | CH | Electricity generation capacity additions¦Gas¦Gas turbines combined cycle CCS | GWe/yr. | 0 | 0 | 0 | 0 | 0 | 1.0223e-06 | 0.016653
| SPS1 | CH | Electricity generation capacity additions¦Gas¦CHP Gas (for District Heating) | GWe/yr. | 0 | 9.1516e-07 | 0.041257 | 3.3514e-06 | 2.3916e-06 | 6.6832e-07 | 0.01691
| SPS1 | CH | Electricity generation capacity additions¦Gas¦CHP Fuel Cell Gas (for District Heating) | GWe/yr. | 0 | 0 | 0 | 0 | 0 | 1.6573e-05 | 0.038918
| SPS1 | CH | Electricity generation capacity additions¦Gas¦Industrial CHPs gas | GWe/yr. | 0 | 6.5628e-06 | 1.4911e-05 | 0.0025256 | 0.00070438 | 2.5391e-07 | 6.3903e-05
| SPS1 | CH | Electricity generation capacity additions¦Gas¦Industrial CHPs gas (CCS) | GWe/yr. | 0 | 0 | 0 | 0 | 0 | 0 | 0.00020027
| SPS1 | CH | Electricity generation capacity additions¦Gas¦Industrial CHPs fuel cells (gas reformer) | GWe/yr. | 0 | 0 | 0 | 0 | 7.1482e-05 | 9.0266e-08 | 0.0030728
| SPS1 | CH | Electricity generation capacity additions¦Gas¦Residential single family CHPs gas | GWe/yr. | 0 | 7.6177e-05 | 0.00023933 | 3.4693e-05 | 9.5128e-05 | 9.8501e-06 | 2.2376e-05
| SPS1 | CH | Electricity generation capacity additions¦Gas¦Residential single family CHPs fuel cells gas | GWe/yr. | 0 | 0 | 0 | 6.0309e-05 | 4.4204e-05 | 2.69e-06 | 7.3113e-06
| SPS1 | CH | Electricity generation capacity additions¦Gas¦Residential multi family CHPs gas | GWe/yr. | 0 | 0.00020763 | 0.0014059 | 0.1315 | 0.024581 | 5.4169e-07 | 1.3339e-06
| SPS1 | CH | Electricity generation capacity additions¦Gas¦Residential multi family CHPs fuel cells gas | GWe/yr. | 0 | 0 | 0 | 0.00026892 | 0.001408 | 0.036001 | 1.1455e-06
| SPS1 | CH | Electricity generation capacity additions¦Gas¦Services sectors CHPs (bio)gas | GWe/yr. | 0 | 0.02619 | 0.006572 | 0.012222 | 0.044082 | 0.031151 | 0.043489
| SPS1 | CH | Electricity generation capacity additions¦Gas¦Services sectors CHPs gas | GWe/yr. | 0 | 0.027184 | 6.9037e-07 | 9.5142e-07 | 1.8202e-07 | 3.0671e-07 | 2.4513e-05
| SPS1 | CH | Electricity generation capacity additions¦Gas¦Services sectors CHPs fuel cells (gas reformer) | GWe/yr. | 0 | 0 | 0 | 7.1367e-05 | 6.3774e-05 | 8.3505e-05 | 6.7331e-05
| SPS1 | CH | Electricity generation capacity additions¦Wastes | GWe/yr. | 0 | 1.1183e-06 | 0.033386 | 0.035748 | 0.095105 | 0.058983 | 0.43466
| SPS1 | CH | Electricity generation capacity additions¦Wastes¦Wastes Incineration (electric only) | GWe/yr. | 0 | 4.5575e-07 | 0.033386 | 0.035746 | 0.089445 | 0.039375 | 1.9891e-08
| SPS1 | CH | Electricity generation capacity additions¦Wastes¦Wastes Incineration (electric only) CCS | GWe/yr. | 0 | 0 | 0 | 0 | 0 | 0 | 0.33408
| SPS1 | CH | Electricity generation capacity additions¦Wastes¦CHP Wastes (for District Heating) | GWe/yr. | 0 | 3.5238e-07 | 2.9721e-07 | 1.9911e-06 | 0.0056594 | 0.019608 | 2.0064e-08
| SPS1 | CH | Electricity generation capacity additions¦Wastes¦CHP Wastes (for District Heating) CCS | GWe/yr. | 0 | 0 | 0 | 0 | 0 | 0 | 0.071424
| SPS1 | CH | Electricity generation capacity additions¦Wastes¦Industrial CHPs wastes | GWe/yr. | 0 | 3.1016e-07 | 1.6138e-07 | 4.6793e-07 | 2.3172e-07 | 1.6858e-07 | 2.7061e-08
| SPS1 | CH | Electricity generation capacity additions¦Wastes¦Industrial CHPs wastes CCS | GWe/yr. | 0 | 0 | 0 | 0 | 0 | 0 | 0.029154
| SPS1 | CH | Electricity generation capacity additions¦Wood | GWe/yr. | 0 | 0.0046252 | 0.047113 | 0.063542 | 0.040321 | 0.15192 | 0.16859
| SPS1 | CH | Electricity generation capacity additions¦Wood¦CHP Wood (for District Heating) | GWe/yr. | 0 | 0.00028993 | 0.00013552 | 1.7763e-06 | 6.6987e-05 | 2.852e-05 | 3.4677e-06
| SPS1 | CH | Electricity generation capacity additions¦Wood¦Biomass with CCS (BECCS) | GWe/yr. | 0 | 0 | 0 | 0 | 0 | 7.6764e-07 | 0.043215
| SPS1 | CH | Electricity generation capacity additions¦Wood¦Industrial CHPs wood | GWe/yr. | 0 | 0.0043353 | 0.046977 | 0.063097 | 0.039978 | 0.1277 | 0.038302
| SPS1 | CH | Electricity generation capacity additions¦Wood¦Industrial CHPs wood (CCS) | GWe/yr. | 0 | 0 | 0 | 0 | 0 | 0 | 0.08689
| SPS1 | CH | Electricity generation capacity additions¦Wood¦Residential single family CHPs wood | GWe/yr. | 0 | 0 | 0 | 0.00012862 | 7.022e-05 | 2.6787e-05 | 5.1434e-05
| SPS1 | CH | Electricity generation capacity additions¦Wood¦Residential multi family CHPs wood | GWe/yr. | 0 | 0 | 0 | 0.00018576 | 0.00016436 | 0.024168 | 0.00011204
| SPS1 | CH | Electricity generation capacity additions¦Wood¦Services sectors CHPs wood | GWe/yr. | 0 | 0 | 0 | 0.00012866 | 4.1576e-05 | 2.2236e-06 | 1.3009e-05
| SPS1 | CH | Electricity generation capacity additions¦Wind | GWe/yr. | 0 | 0.0071322 | 0.20965 | 0.24875 | 0.3421 | 1.7746e-06 | 0.9209
| SPS1 | CH | Electricity generation capacity additions¦Wind¦Wind turbines | GWe/yr. | 0 | 0.0071322 | 0.20965 | 0.24875 | 0.3421 | 1.7746e-06 | 0.9209
| SPS1 | CH | Electricity generation capacity additions¦Solar | GWe/yr. | 0 | 2.9929e-05 | 4.4481 | 6.2268e-06 | 6.9904 | 5.6806 | 14.6935
| SPS1 | CH | Electricity generation capacity additions¦Solar¦Solar PV (large scale) | GWe/yr. | 0 | 0 | 0.044925 | 2.3037e-06 | 0.19424 | 0.17054 | 0.14017
| SPS1 | CH | Electricity generation capacity additions¦Solar¦Solar PV (Industry) | GWe/yr. | 0 | 6.9847e-08 | 1.768 | 7.7913e-07 | 5.715 | 3.7927 | 10.1923
| SPS1 | CH | Electricity generation capacity additions¦Solar¦Solar PV (Residential single family) | GWe/yr. | 0 | 1.417e-05 | 0.0008305 | 1.0568e-06 | 0.29987 | 0.66482 | 0.68629
| SPS1 | CH | Electricity generation capacity additions¦Solar¦Solar PV (Residential multi family) | GWe/yr. | 0 | 1.5623e-05 | 0.62972 | 1.3947e-06 | 0.14465 | 0.28406 | 0.94496
| SPS1 | CH | Electricity generation capacity additions¦Solar¦Solar PV (Services) | GWe/yr. | 0 | 6.5659e-08 | 2.0047 | 6.9246e-07 | 0.63656 | 0.76847 | 2.7298
| SPS1 | CH | Electricity generation capacity additions¦Geothermal | GWe/yr. | 0 | 0 | 0 | 0 | 0 | 0 | 0
| SPS1 | CH | Electricity generation capacity additions¦Geothermal¦Deep geothermal | GWe/yr. | 0 | 0 | 0 | 0 | 0 | 0 | 0
| SPS1 | CH | Electricity generation capacity additions¦Hydrogen | GWe/yr. | 0 | 0 | 0 | 0.00020529 | 0.00022856 | 0.016231 | 0.024072
| SPS1 | CH | Electricity generation capacity additions¦Hydrogen¦CHP Fuel Cell Hydrogen (for District Heating) | GWe/yr. | 0 | 0 | 0 | 0 | 0 | 0.01623 | 4.4959e-07
| SPS1 | CH | Electricity generation capacity additions¦Hydrogen¦Industrial CHPs fuel cells (hydrogen) | GWe/yr. | 0 | 0 | 0 | 0 | 0.00022818 | 3.6104e-07 | 0.023112
| SPS1 | CH | Electricity generation capacity additions¦Hydrogen¦Services sectors CHPs fuel cells (hydrogen) | GWe/yr. | 0 | 0 | 0 | 0.00020529 | 3.8514e-07 | 1.7697e-07 | 0.00095925
| SPS1 | CH | Electricity generation capacity additions¦Electricity storage (non hydro) | GWe/yr. | 0.0081828 | 1.4136e-05 | 0.36301 | 0.025975 | 0.43982 | 0.40726 | 1.7803
| SPS1 | CH | Electricity generation capacity additions¦Electricity storage (non hydro)¦CAES | GWe/yr. | 0 | 8.9312e-07 | 8.807e-07 | 8.2253e-07 | 3.3201e-07 | 5.7477e-07 | 4.3396e-07
| SPS1 | CH | Electricity generation capacity additions¦Electricity storage (non hydro)¦Battery storage large size centralised | GWe/yr. | 0.0014042 | 2.1176e-06 | 0.0053277 | 0.015132 | 0.013026 | 0.029948 | 0.78677
| SPS1 | CH | Electricity generation capacity additions¦Electricity storage (non hydro)¦Battery storage medium size centralised | GWe/yr. | 0.0010411 | 1.663e-06 | 0.0031664 | 0.00624 | 0.012251 | 0.018519 | 0.043124
| SPS1 | CH | Electricity generation capacity additions¦Electricity storage (non hydro)¦Batteries in industry | GWe/yr. | 0.00096547 | 1.6204e-06 | 0.068541 | 0.0012021 | 0.23966 | 0.1739 | 0.63345
| SPS1 | CH | Electricity generation capacity additions¦Electricity storage (non hydro)¦Batteries in residential single family houses | GWe/yr. | 0.001886 | 3.1015e-06 | 0.12632 | 0.0010053 | 0.075177 | 0.079012 | 0.13836
| SPS1 | CH | Electricity generation capacity additions¦Electricity storage (non hydro)¦Batteries in residential multi-family houses | GWe/yr. | 0.0019036 | 3.1115e-06 | 0.036539 | 0.0013871 | 0.027689 | 0.022295 | 0.043927
| SPS1 | CH | Electricity generation capacity additions¦Electricity storage (non hydro)¦Batteries in Services sector | GWe/yr. | 0.0009824 | 1.6291e-06 | 0.12312 | 0.0010067 | 0.072015 | 0.083578 | 0.13467
| SPS1 | CH | Cars stock additions additions | Million | 0.00043973 | 0.48004 | 0.86787 | 2.0707 | 3.1223 | 2.104 | 4.8766
| SPS1 | CH | Cars stock additions¦Electricity¦Existing battery electric cars | Million | 0 | 0 | 0 | 0 | 0 | 0 | 0
| SPS1 | CH | Cars stock additions¦Electricity¦New battery electric cars (<60kW) | Million | 8.6863e-05 | 0.00019499 | 0.0005172 | 0.00051603 | 0.00010759 | 7.1518e-05 | 0.43564
| SPS1 | CH | Cars stock additions¦Electricity¦New battery electric cars (60-100 kW) | Million | 8.8187e-05 | 0.0003167 | 0.0034446 | 0.32968 | 0.60895 | 0.85339 | 1.546
| SPS1 | CH | Cars stock additions¦Electricity¦New battery electric cars (100-140 kW) | Million | 8.3374e-05 | 0.0028177 | 0.0026568 | 0.29562 | 0.80077 | 0.41213 | 0.89698
| SPS1 | CH | Cars stock additions¦Electricity¦New battery electric cars (>140 kW) | Million | 0.0001813 | 0.083692 | 0.2632 | 0.026379 | 1.0055 | 0.68548 | 1.998
| SPS1 | CH | Cars stock additions¦Electricity¦New plug-in hybrid gasoline (<60 kW) | Million | 0 | 0.00011326 | 0.00013687 | 9.8117e-05 | 8.5686e-05 | 1.3273e-05 | 0
| SPS1 | CH | Cars stock additions¦Electricity¦New plug-in hybrid gasoline (60-100 kW) | Million | 0 | 6.4157e-05 | 0.00014426 | 0.00013776 | 0.095733 | 4.0766e-06 | 0
| SPS1 | CH | Cars stock additions¦Electricity¦New plug-in hybrid gasoline (100-140 kW) | Million | 0 | 0.036032 | 0.038211 | 0.00091576 | 0.00023126 | 8.9781e-06 | 0
| SPS1 | CH | Cars stock additions¦Electricity¦New plug-in hybrid gasoline (>140 kW) | Million | 0 | 0.00054884 | 0.00032968 | 0.00023803 | 0.00012405 | 9.3428e-06 | 0
| SPS1 | CH | Cars stock additions¦Electricity¦New plug-in hybrid diesel (<60 kW) | Million | 0 | 0.00011719 | 0.00013524 | 9.4184e-05 | 8.5334e-05 | 1.289e-05 | 0
| SPS1 | CH | Cars stock additions¦Electricity¦New plug-in hybrid diesel (60-100 kW) | Million | 0 | 8.5763e-05 | 0.00017233 | 0.00016698 | 0.31765 | 3.9517e-06 | 0
| SPS1 | CH | Cars stock additions¦Electricity¦New plug-in hybrid diesel (100-140 kW) | Million | 0 | 0.00085543 | 0.067602 | 0.221 | 0.00017487 | 8.3756e-06 | 0
| SPS1 | CH | Cars stock additions¦Electricity¦New plug-in hybrid diesel (>140 kW) | Million | 0 | 0.00042962 | 0.00037899 | 0.00029737 | 0.00012219 | 8.8741e-06 | 0
| SPS1 | CH | Cars stock additions¦Hydrogen¦New fuel cell cars (<60 kW) | Million | 0 | 7.8199e-06 | 4.0634e-06 | 6.3633e-07 | 8.07e-07 | 6.372e-07 | 7.1246e-07
| SPS1 | CH | Cars stock additions¦Hydrogen¦New fuel cell cars (60-100 kW) | Million | 0 | 3.8887e-06 | 2.2366e-06 | 3.9886e-07 | 5.812e-07 | 6.4947e-07 | 8.0401e-07
| SPS1 | CH | Cars stock additions¦Hydrogen¦New fuel cell cars (100-140 kW) | Million | 0 | 3.1513e-06 | 1.7153e-06 | 2.8761e-07 | 4.5697e-07 | 6.1216e-07 | 9.4752e-07
| SPS1 | CH | Cars stock additions¦Hydrogen¦New fuel cell cars (>140 kW) | Million | 0 | 4.3187e-06 | 2.173e-06 | 3.4218e-07 | 5.7894e-07 | 7.0027e-07 | 1.0832e-06
| SPS1 | CH | Cars stock additions¦Motor Gasoline¦Total¦Conventional gasoline hybrid existing | Million | 0 | 0 | 0 | 0 | 0 | 0 | 0
| SPS1 | CH | Cars stock additions¦Motor Gasoline¦Total¦New conventional gasoline hybrid (<60 kW) | Million | 0 | 0.00048824 | 0.00028784 | 0.14799 | 0.0053376 | 0.15155 | 0
| SPS1 | CH | Cars stock additions¦Motor Gasoline¦Total¦New conventional gasoline hybrid (60-100 kW) | Million | 0 | 0.040694 | 0.12648 | 0.027607 | 0.00010676 | 0.00013193 | 0
| SPS1 | CH | Cars stock additions¦Motor Gasoline¦Total¦New conventional gasoline hybrid (100-140 kW) | Million | 0 | 0.10856 | 0.00017035 | 0.00016843 | 1.2139e-05 | 7.5046e-06 | 0
| SPS1 | CH | Cars stock additions¦Motor Gasoline¦Total¦New conventional gasoline hybrid (>140 kW) | Million | 0 | 0.0004366 | 0.000175 | 0.00029317 | 1.7277e-05 | 1.2447e-05 | 0
| SPS1 | CH | Cars stock additions¦Motor Gasoline¦Total¦Conventional gasoline ICE existing | Million | 0 | 0 | 0 | 0 | 0 | 0 | 0
| SPS1 | CH | Cars stock additions¦Motor Gasoline¦Total¦New conventional gasoline ICE (<60 kW) | Million | 0 | 0.0010968 | 0.077579 | 0.00042866 | 0.075982 | 0 | 0
| SPS1 | CH | Cars stock additions¦Motor Gasoline¦Total¦New conventional gasoline ICE (60-100 kW) | Million | 0 | 0.00010644 | 0.00048644 | 0.00026737 | 0.00013342 | 0 | 0
| SPS1 | CH | Cars stock additions¦Motor Gasoline¦Total¦New conventional gasoline ICE (100-140 kW) | Million | 0 | 0.065757 | 0.0503 | 0.00028689 | 3.0686e-05 | 0 | 0
| SPS1 | CH | Cars stock additions¦Motor Gasoline¦Total¦New conventional gasoline ICE (>140 kW) | Million | 0 | 0.00062602 | 0.10909 | 0.78739 | 0.11707 | 0 | 0
| SPS1 | CH | Cars stock additions¦Motor Gasoline¦Total¦New mild hybrid gasoline (<60 kW) | Million | 0 | 7.045e-05 | 9.2978e-05 | 0.0002343 | 0 | 0 | 0
| SPS1 | CH | Cars stock additions¦Motor Gasoline¦Total¦New mild hybrid gasoline (60-100 kW) | Million | 0 | 3.0423e-05 | 5.7796e-05 | 0.00012354 | 0 | 0 | 0
| SPS1 | CH | Cars stock additions¦Motor Gasoline¦Total¦New mild hybrid gasoline (100-140 kW) | Million | 0 | 3.6428e-05 | 5.6594e-05 | 0.00010775 | 0 | 0 | 0
| SPS1 | CH | Cars stock additions¦Motor Gasoline¦Total¦New mild hybrid gasoline (>140 kW) | Million | 0 | 5.7737e-05 | 8.5249e-05 | 0.00022633 | 0 | 0 | 0
| SPS1 | CH | Cars stock additions¦Motor Diesel¦Total¦Conventional diesel hybrid existing | Million | 0 | 0 | 0 | 0 | 0 | 0 | 0
| SPS1 | CH | Cars stock additions¦Motor Diesel¦Total¦New conventional diesel hybrid (<60 kW) | Million | 0 | 0.04417 | 0.00032082 | 0.00098134 | 0.093835 | 0.00098026 | 0
| SPS1 | CH | Cars stock additions¦Motor Diesel¦Total¦New conventional diesel hybrid (60-100 kW) | Million | 0 | 0.091423 | 0.12487 | 0.22843 | 0.00011233 | 0.00011148 | 0
| SPS1 | CH | Cars stock additions¦Motor Diesel¦Total¦New conventional diesel hybrid (100-140 kW) | Million | 0 | 0.00021286 | 0.00012879 | 0.00017073 | 1.2256e-05 | 7.3546e-06 | 0
| SPS1 | CH | Cars stock additions¦Motor Diesel¦Total¦New conventional diesel hybrid (>140 kW) | Million | 0 | 0.00041052 | 0.00012166 | 0.00010791 | 1.7454e-05 | 1.2151e-05 | 0
| SPS1 | CH | Cars stock additions¦Motor Diesel¦Total¦Conventional diesel ICE existing | Million | 0 | 0 | 0 | 0 | 0 | 0 | 0
| SPS1 | CH | Cars stock additions¦Motor Diesel¦Total¦New conventional diesel ICE (<60 kW) | Million | 0 | 0.00025186 | 0.00018434 | 9.5415e-05 | 4.2427e-05 | 0 | 0
| SPS1 | CH | Cars stock additions¦Motor Diesel¦Total¦New conventional diesel ICE (60-100 kW) | Million | 0 | 6.5297e-05 | 0.00010131 | 7.1421e-05 | 2.1767e-05 | 0 | 0
| SPS1 | CH | Cars stock additions¦Motor Diesel¦Total¦New conventional diesel ICE (100-140 kW) | Million | 0 | 7.4189e-05 | 7.9716e-05 | 6.188e-05 | 1.2612e-05 | 0 | 0
| SPS1 | CH | Cars stock additions¦Motor Diesel¦Total¦New conventional diesel ICE (>140 kW) | Million | 0 | 2.5933e-05 | 3.4179e-05 | 3.2782e-05 | 9.7089e-06 | 0 | 0
| SPS1 | CH | Cars stock additions¦Motor Diesel¦Total¦New mild hybrid diesel (<60 kW) | Million | 0 | 5.9814e-05 | 7.9867e-05 | 0.00018706 | 0 | 0 | 0
| SPS1 | CH | Cars stock additions¦Motor Diesel¦Total¦New mild hybrid diesel (60-100 kW) | Million | 0 | 2.7315e-05 | 5.1399e-05 | 0.00012999 | 0 | 0 | 0
| SPS1 | CH | Cars stock additions¦Motor Diesel¦Total¦New mild hybrid diesel (100-140 kW) | Million | 0 | 3.0643e-05 | 4.8043e-05 | 0.00010795 | 0 | 0 | 0
| SPS1 | CH | Cars stock additions¦Motor Diesel¦Total¦New mild hybrid diesel (>140 kW) | Million | 0 | 2.4157e-05 | 3.1795e-05 | 4.1128e-05 | 0 | 0 | 0
| SPS1 | CH | Cars stock additions¦Gas¦Conventional gas ICE existing | Million | 0 | 0 | 0 | 0 | 0 | 0 | 0
| SPS1 | CH | Cars stock additions¦Gas¦New conventionalgas ICE (<60 kW) | Million | 0 | 5.9223e-06 | 5.5202e-06 | 1.4453e-06 | 4.9508e-06 | 0 | 0
| SPS1 | CH | Cars stock additions¦Gas¦New conventional gas ICE (60-100 kW) | Million | 0 | 3.0602e-06 | 3.3053e-06 | 1.4971e-06 | 7.7571e-06 | 0 | 0
| SPS1 | CH | Cars stock additions¦Gas¦New conventional gas ICE (100-140 kW) | Million | 0 | 3.5256e-06 | 3.2139e-06 | 1.5412e-06 | 1.3728e-05 | 0 | 0
| SPS1 | CH | Cars stock additions¦Gas¦New conventional gas ICE (>140 kW) | Million | 0 | 3.6552e-06 | 3.6368e-06 | 1.546e-06 | 1.7044e-05 | 0 | 0
| SPS1 | CH | Urban buses stock additions | Thousand | 0 | 0.7141 | 1.5539 | 5.7083 | 4.8953 | 2.2169 | 6.4816
| SPS1 | CH | Urban buses stock additions¦Electricity¦Existing electric urban buses | Thousand | 0 | 0 | 0 | 0 | 0 | 0 | 0
| SPS1 | CH | Urban buses stock additions¦Electricity¦New electric urban buses (Mini) | Thousand | 0 | 0.018374 | 0.012396 | 2.5418 | 2.6129 | 0.1169 | 1.2248
| SPS1 | CH | Urban buses stock additions¦Electricity¦New electric urban buses (Midi) | Thousand | 0 | 0.0034998 | 0.0093711 | 0.73005 | 0.70581 | 0.10446 | 0.69318
| SPS1 | CH | Urban buses stock additions¦Electricity¦New electric urban buses (Maxi) | Thousand | 0 | 0.0023376 | 0.0064872 | 2.4324 | 0.57736 | 1.8329 | 3.1241
| SPS1 | CH | Urban buses stock additions¦Electricity¦New electric urban buses (Mega) | Thousand | 0 | 0.00055116 | 0.00046446 | 0.00051332 | 0.00030305 | 0.00029676 | 0.00012261
| SPS1 | CH | Urban buses stock additions¦Hydrogen¦New fuel cell urban buses (Mini) | Thousand | 0 | 0 | 0 | 3.7972e-05 | 5.7029e-05 | 1.0849e-05 | 1.1733e-05
| SPS1 | CH | Urban buses stock additions¦Hydrogen¦New fuel cell urban buses (Midi) | Thousand | 0 | 0 | 0 | 0 | 0 | 0 | 0
| SPS1 | CH | Urban buses stock additions¦Hydrogen¦New fuel cell urban buses (Maxi) | Thousand | 0 | 0 | 0 | 0 | 0 | 0 | 0
| SPS1 | CH | Urban buses stock additions¦Hydrogen¦New fuel cell urban buses (Mega) | Thousand | 0 | 0 | 0 | 0 | 0 | 0 | 0
| SPS1 | CH | Urban buses stock additions¦Motor Diesel¦Total¦New conventional hybrid diesel urban buses (Mini) | Thousand | 0 | 0.0062186 | 0.0031842 | 0.0010724 | 0.0020849 | 0.011542 | 1.4387
| SPS1 | CH | Urban buses stock additions¦Motor Diesel¦Total¦New conventional hybrid diesel urban buses (Midi) | Thousand | 0 | 0.0013798 | 0.0012926 | 0.00087444 | 0.0010821 | 0.0013453 | 0.00037493
| SPS1 | CH | Urban buses stock additions¦Motor Diesel¦Total¦New conventional hybrid diesel urban buses (Maxi) | Thousand | 0 | 0.0023093 | 0.80905 | 0.0014395 | 0.99572 | 0.1494 | 0.00016617
| SPS1 | CH | Urban buses stock additions¦Motor Diesel¦Total¦New conventional hybrid diesel urban buses (Mega) | Thousand | 0 | 0.00010745 | 8.3498e-05 | 7.2266e-05 | 2.9464e-05 | 2.2042e-05 | 0
| SPS1 | CH | Urban buses stock additions¦Motor Diesel¦Total¦Existing ICE diesel urban buses | Thousand | 0 | 0 | 0 | 0 | 0 | 0 | 0
| SPS1 | CH | Urban buses stock additions¦Motor Diesel¦Total¦New conventional ICE diesel urban buses (Mini) | Thousand | 0 | 0.62987 | 0.51176 | 0 | 0 | 1.1534e-05 | 1.2554e-05
| SPS1 | CH | Urban buses stock additions¦Motor Diesel¦Total¦New conventional ICE diesel urban buses (Midi) | Thousand | 0 | 0.006942 | 0.16531 | 0 | 0 | 0 | 0
| SPS1 | CH | Urban buses stock additions¦Motor Diesel¦Total¦New conventional ICE diesel urban buses (Maxi) | Thousand | 0 | 0.041804 | 0.0044572 | 0 | 0 | 0 | 0
| SPS1 | CH | Urban buses stock additions¦Motor Diesel¦Total¦New conventional ICE diesel urban buses (Mega) | Thousand | 0 | 9.2442e-05 | 8.2044e-05 | 0 | 0 | 0 | 0
| SPS1 | CH | Urban buses stock additions¦Motor Gas¦Total¦Existing ICE Gas urban buses | Thousand | 0 | 0 | 0 | 0 | 0 | 0 | 0
| SPS1 | CH | Urban buses stock additions¦Motor Gas¦Total¦New conventional ICE gas urban buses (Mini) | Thousand | 0 | 0.00034678 | 0.0029031 | 1.895e-05 | 2.3233e-05 | 2.307e-05 | 2.3585e-05
| SPS1 | CH | Urban buses stock additions¦Motor Gas¦Total¦New conventional ICE gas urban buses (Midi) | Thousand | 0 | 0.00016705 | 0.012957 | 0 | 0 | 1.1164e-05 | 1.0812e-05
| SPS1 | CH | Urban buses stock additions¦Motor Gas¦Total¦New conventional ICE gas urban buses (Maxi) | Thousand | 0 | 8.5284e-05 | 0.014077 | 0 | 0 | 0 | 0
| SPS1 | CH | Urban buses stock additions¦Motor Gas¦Total¦New conventional ICE gas urban buses (Mega) | Thousand | 0 | 2.0796e-05 | 7.0626e-05 | 0 | 0 | 0 | 0
| SPS1 | CH | Coaches stock additions | Thousand | 0 | 0.50834 | 0.36765 | 2.7433 | 1.9947 | 0.9012 | 2.2358
| SPS1 | CH | Coaches stock additions¦Electricity¦Existing electric Coaches | Thousand | 0 | 0 | 0 | 0 | 0 | 0 | 0
| SPS1 | CH | Coaches stock additions¦Electricity¦New electric Coaches (Mini) | Thousand | 0 | 0.0030813 | 0.0054338 | 1.3935 | 1.0656 | 0.012413 | 0.77081
| SPS1 | CH | Coaches stock additions¦Electricity¦New electric Coaches (Midi) | Thousand | 0 | 0.0014251 | 0.0032926 | 0.93867 | 0.78303 | 0.41448 | 0.86688
| SPS1 | CH | Coaches stock additions¦Electricity¦New electric Coaches (Maxi) | Thousand | 0 | 0.00072335 | 0.00096329 | 0.0032595 | 0.0039144 | 0.099565 | 0.20092
| SPS1 | CH | Coaches stock additions¦Electricity¦New electric Coaches (Mega) | Thousand | 0 | 0.00041779 | 0.00033985 | 0.00045656 | 0.00027982 | 0.00030097 | 0.0001239
| SPS1 | CH | Coaches stock additions¦Hydrogen¦New fuel cell Coaches (Mini) | Thousand | 0 | 0 | 0 | 2.2074e-05 | 3.8165e-05 | 0 | 0
| SPS1 | CH | Coaches stock additions¦Hydrogen¦New fuel cell Coaches (Midi) | Thousand | 0 | 0 | 0 | 0 | 1.1474e-05 | 0 | 0
| SPS1 | CH | Coaches stock additions¦Hydrogen¦New fuel cell Coaches (Maxi) | Thousand | 0 | 0 | 0 | 0 | 0 | 0 | 0
| SPS1 | CH | Coaches stock additions¦Hydrogen¦New fuel cell Coaches (Mega) | Thousand | 0 | 0 | 0 | 0 | 0 | 0 | 0
| SPS1 | CH | Coaches stock additions¦Motor Diesel¦Total¦New conventional hybrid diesel Coaches (Mini) | Thousand | 0 | 0.0054358 | 0.0033062 | 0.0026545 | 0.032505 | 0.2979 | 0.39626
| SPS1 | CH | Coaches stock additions¦Motor Diesel¦Total¦New conventional hybrid diesel Coaches (Midi) | Thousand | 0 | 0.0018459 | 0.11795 | 0.17853 | 0.018653 | 0.0031176 | 0.00053919
| SPS1 | CH | Coaches stock additions¦Motor Diesel¦Total¦New conventional hybrid diesel Coaches (Maxi) | Thousand | 0 | 0.00082923 | 0.034025 | 0.22607 | 0.090574 | 0.073374 | 0.00023762
| SPS1 | CH | Coaches stock additions¦Motor Diesel¦Total¦New conventional hybrid diesel Coaches (Mega) | Thousand | 0 | 0.00017492 | 0.00013872 | 0.00014718 | 4.6839e-05 | 4.314e-05 | 0
| SPS1 | CH | Coaches stock additions¦Motor Diesel¦Total¦Existing ICE diesel Coaches | Thousand | 0 | 0 | 0 | 0 | 0 | 0 | 0
| SPS1 | CH | Coaches stock additions¦Motor Diesel¦Total¦New conventional ICE diesel Coaches (Mini) | Thousand | 0 | 0.49142 | 0.19569 | 0 | 0 | 0 | 0
| SPS1 | CH | Coaches stock additions¦Motor Diesel¦Total¦New conventional ICE diesel Coaches (Midi) | Thousand | 0 | 0.0014851 | 0.0018444 | 0 | 1.4243e-05 | 0 | 0
| SPS1 | CH | Coaches stock additions¦Motor Diesel¦Total¦New conventional ICE diesel Coaches (Maxi) | Thousand | 0 | 0.00062419 | 0.00054826 | 0 | 0 | 0 | 0
| SPS1 | CH | Coaches stock additions¦Motor Diesel¦Total¦New conventional ICE diesel Coaches (Mega) | Thousand | 0 | 0.00013667 | 0.00011128 | 0 | 0 | 0 | 0
| SPS1 | CH | Coaches stock additions¦Motor Gas¦Total¦Existing ICE Gas Coaches | Thousand | 0 | 0 | 0 | 0 | 0 | 0 | 0
| SPS1 | CH | Coaches stock additions¦Motor Gas¦Total¦New conventional ICE gas Coaches (Mini) | Thousand | 0 | 0.00036115 | 0.0022218 | 0 | 0 | 0 | 0
| SPS1 | CH | Coaches stock additions¦Motor Gas¦Total¦New conventional ICE gas Coaches (Midi) | Thousand | 0 | 0.00021034 | 0.0012027 | 0 | 0 | 0 | 0
| SPS1 | CH | Coaches stock additions¦Motor Gas¦Total¦New conventional ICE gas Coaches (Maxi) | Thousand | 0 | 0.00013068 | 0.00049071 | 0 | 0 | 1.2405e-05 | 1.1565e-05
| SPS1 | CH | Coaches stock additions¦Motor Gas¦Total¦New conventional ICE gas Coaches (Mega) | Thousand | 0 | 3.9459e-05 | 9.9056e-05 | 0 | 0 | 0 | 0
| SPS1 | CH | Light duty vehicles stock additions | Thousand | 3.5996e-05 | 22.1879 | 63.1347 | 166.4534 | 244.1268 | 191.0918 | 363.7133
| SPS1 | CH | Light duty vehicles stock additions¦Electricity¦Existing electric light duty vehicles | Thousand | 0 | 0 | 0 | 0 | 0 | 0 | 0
| SPS1 | CH | Light duty vehicles stock additions¦Electricity¦New electric light duty vehicles | Thousand | 0 | 3.7829 | 1.8566 | 73.6615 | 179.2086 | 191.048 | 322.8465
| SPS1 | CH | Light duty vehicles stock additions¦Hydrogen¦New fuel cell electric light duty vehicles | Thousand | 0 | 0.0036626 | 0.0020028 | 0.00058698 | 0.00024547 | 0.00023084 | 0.00031654
| SPS1 | CH | Light duty vehicles stock additions¦Motor Gasoline¦Total¦Existing gasoline light duty vehicles | Thousand | 0 | 0 | 0 | 0 | 0 | 0 | 0
| SPS1 | CH | Light duty vehicles stock additions¦Motor Gasoline¦Total¦New gasoline light duty vehicles | Thousand | 0 | 6.4656 | 12.3784 | 24.2949 | 0.018694 | 0.0021768 | 0
| SPS1 | CH | Light duty vehicles stock additions¦Motor Diesel¦Total¦Existing ICE diesel light duty vehicles | Thousand | 0 | 0 | 0 | 0 | 0 | 0 | 0
| SPS1 | CH | Light duty vehicles stock additions¦Motor Diesel¦Total¦New ICE diesel light duty vehicles | Thousand | 0 | 0.10203 | 0.18687 | 0.11585 | 0.040387 | 0.010616 | 0.0050061
| SPS1 | CH | Light duty vehicles stock additions¦Motor Diesel¦Total¦New hybrid diesel light duty vehicles | Thousand | 0 | 11.8314 | 48.7075 | 68.3794 | 64.8545 | 0.029169 | 40.8572
| SPS1 | CH | Light duty vehicles stock additions¦Motor Gas¦Total¦New ICE Gas light duty vehicles | Thousand | 3.5996e-05 | 0.0022488 | 0.0032435 | 0.0011696 | 0.0042922 | 0.001626 | 0.0042292
| SPS1 | CH | Heavy duty vehicles stock additions | Thousand | 0 | 2.7484 | 10.0829 | 26.1951 | 40.3476 | 21.4263 | 49.1086
| SPS1 | CH | Heavy duty vehicles stock additions¦Electricity¦Existing electric heavy duty vehicles | Thousand | 0 | 0 | 0 | 0 | 0 | 0 | 0
| SPS1 | CH | Heavy duty vehicles stock additions¦Electricity¦New electric heavy duty vehicles | Thousand | 0 | 0.019856 | 0.012407 | 0.010859 | 0.0041179 | 0.0045864 | 45.9014
| SPS1 | CH | Heavy duty vehicles stock additions¦Hydrogen¦New fuel cell electric heavy duty vehicles | Thousand | 0 | 0.00032817 | 0.00020593 | 0 | 0.00013866 | 0.00036023 | 0.00087371
| SPS1 | CH | Heavy duty vehicles stock additions¦Motor Gasoline¦Total¦Existing gasoline heavy duty vehicles | Thousand | 0 | 0 | 0 | 0 | 0 | 0 | 0
| SPS1 | CH | Heavy duty vehicles stock additions¦Motor Gasoline¦Total¦New gasoline heavy duty vehicles | Thousand | 0 | 0 | 0 | 0 | 0 | 0 | 0
| SPS1 | CH | Heavy duty vehicles stock additions¦Motor Diesel¦Total¦Existing ICE diesel heavy duty vehicles | Thousand | 0 | 0 | 0 | 0 | 0 | 0 | 0
| SPS1 | CH | Heavy duty vehicles stock additions¦Motor Diesel¦Total¦New ICE diesel heavy duty vehicles | Thousand | 0 | 0.0032072 | 0.00474 | 0.0048454 | 0.0022589 | 0.0016218 | 0.00024289
| SPS1 | CH | Heavy duty vehicles stock additions¦Motor Diesel¦Total¦New hybrid diesel heavy duty vehicles | Thousand | 0 | 2.7246 | 10.0649 | 26.1766 | 40.3403 | 21.4193 | 3.2053
| SPS1 | CH | Heavy duty vehicles stock additions¦Motor Gas¦Total¦New ICE Gas heavy duty vehicles | Thousand | 0 | 0.00046901 | 0.00062005 | 0.0028498 | 0.00074196 | 0.00043141 | 0.00086263
| SPS1 | CH | Space and water heat boiler capacity additions in Residential sector | GWth/yr. | 6.6173e-05 | 0.72234 | 1.652 | 1.7054 | 2.7898 | 3.9204 | 3.431
| SPS1 | CH | Space and water heat boiler capacity additions in Residential sector¦Space heating | GWth/yr. | 4.3709e-05 | 0.56416 | 1.4547 | 1.3282 | 2.0349 | 2.9929 | 2.2983
| SPS1 | CH | Space and water heat boiler capacity additions in Residential sector¦Space heating¦Electricty | GWth/yr. | 3.0523e-06 | 0.27135 | 0.99854 | 1.1649 | 1.4495 | 2.1916 | 2.058
| SPS1 | CH | Space and water heat boiler capacity additions in Residential sector¦Space heating¦Electricty¦Electric boiler | GWth/yr. | 1.8076e-06 | 0.046817 | 9.2787e-07 | 1.7289e-06 | 0.0033103 | 0.00052682 | 1.1129e-05
| SPS1 | CH | Space and water heat boiler capacity additions in Residential sector¦Space heating¦Electricty¦Heat pump electric | GWth/yr. | 1.2446e-06 | 0.22454 | 0.99854 | 1.1649 | 1.4462 | 2.191 | 2.058
| SPS1 | CH | Space and water heat boiler capacity additions in Residential sector¦Space heating¦Oil | GWth/yr. | 0 | 7.9887e-05 | 0.038448 | 1.0516e-06 | 0.096012 | 0.16152 | 1.5445e-07
| SPS1 | CH | Space and water heat boiler capacity additions in Residential sector¦Space heating¦Oil¦Light fuel oil boiler | GWth/yr. | 0 | 7.9887e-05 | 0.038448 | 1.0516e-06 | 0.096012 | 0.16152 | 1.5445e-07
| SPS1 | CH | Space and water heat boiler capacity additions in Residential sector¦Space heating¦Gas | GWth/yr. | 2.5228e-07 | 0.17354 | 0.41764 | 0.16324 | 0.23017 | 0.56249 | 0.2388
| SPS1 | CH | Space and water heat boiler capacity additions in Residential sector¦Space heating¦Gas¦Gas boiler | GWth/yr. | 0 | 0.17353 | 0.10254 | 3.7908e-06 | 0.15996 | 0.18765 | 1.1902e-06
| SPS1 | CH | Space and water heat boiler capacity additions in Residential sector¦Space heating¦Gas¦Heat pump gas | GWth/yr. | 2.5228e-07 | 5.5037e-06 | 0.3151 | 0.16324 | 0.070204 | 0.37484 | 0.2388
| SPS1 | CH | Space and water heat boiler capacity additions in Residential sector¦Space heating¦Coal | GWth/yr. | 0 | 0 | 0 | 0 | 0 | 0 | 0
| SPS1 | CH | Space and water heat boiler capacity additions in Residential sector¦Space heating¦Coal¦Coal boiler | GWth/yr. | 0 | 0 | 0 | 0 | 0 | 0 | 0
| SPS1 | CH | Space and water heat boiler capacity additions in Residential sector¦Space heating¦Wood | GWth/yr. | 1.4095e-06 | 0.060432 | 5.5158e-06 | 2.0886e-06 | 0.25876 | 0.064694 | 1.6081e-07
| SPS1 | CH | Space and water heat boiler capacity additions in Residential sector¦Space heating¦Wood¦Wood boiler | GWth/yr. | 1.4095e-06 | 0.060432 | 5.5158e-06 | 2.0886e-06 | 0.25876 | 0.064694 | 1.6081e-07
| SPS1 | CH | Space and water heat boiler capacity additions in Residential sector¦Space heating¦Pellets | GWth/yr. | 1.0087e-05 | 0.035945 | 9.061e-07 | 2.0371e-06 | 0.00034092 | 0.0057449 | 2.0464e-07
| SPS1 | CH | Space and water heat boiler capacity additions in Residential sector¦Space heating¦Pellets¦Pellets boiler | GWth/yr. | 1.0087e-05 | 0.035945 | 9.061e-07 | 2.0371e-06 | 0.00034092 | 0.0057449 | 2.0464e-07
| SPS1 | CH | Space and water heat boiler capacity additions in Residential sector¦Space heating¦Solar | GWth/yr. | 2.8908e-05 | 0.022807 | 1.8719e-05 | 5.1066e-05 | 0.00014261 | 0.006929 | 0.0014926
| SPS1 | CH | Space and water heat boiler capacity additions in Residential sector¦Space heating¦Solar¦Solar thermal | GWth/yr. | 2.8908e-05 | 0.022807 | 1.8719e-05 | 5.1066e-05 | 0.00014261 | 0.006929 | 0.0014926
| SPS1 | CH | Space and water heat boiler capacity additions in Residential sector¦Space heating¦Hydrogen | GWth/yr. | 0 | 0 | 0 | 0 | 0 | 0 | 0
| SPS1 | CH | Space and water heat boiler capacity additions in Residential sector¦Space heating¦Hydrogen¦Hydrogen boiler | GWth/yr. | 0 | 0 | 0 | 0 | 0 | 0 | 0
| SPS1 | CH | Space and water heat boiler capacity additions in Residential sector¦Water heating | GWth/yr. | 2.2464e-05 | 0.15819 | 0.1973 | 0.37718 | 0.7549 | 0.92744 | 1.1327
| SPS1 | CH | Space and water heat boiler capacity additions in Residential sector¦Water heating¦Electricty | GWth/yr. | 2.2464e-05 | 0.066996 | 0.10537 | 0.26314 | 0.35829 | 0.49028 | 0.64044
| SPS1 | CH | Space and water heat boiler capacity additions in Residential sector¦Water heating¦Electricty¦Electric boiler | GWth/yr. | 1.9689e-05 | 0.034219 | 5.0706e-07 | 1.0058e-06 | 0.055821 | 0.060115 | 0.034749
| SPS1 | CH | Space and water heat boiler capacity additions in Residential sector¦Water heating¦Electricty¦Heat pump electric | GWth/yr. | 2.7754e-06 | 0.032777 | 0.10537 | 0.26314 | 0.30247 | 0.43017 | 0.6057
| SPS1 | CH | Space and water heat boiler capacity additions in Residential sector¦Water heating¦Oil | GWth/yr. | 0 | 8.5939e-07 | 2.3683e-07 | 5.2186e-07 | 0.021061 | 0.021657 | 0
| SPS1 | CH | Space and water heat boiler capacity additions in Residential sector¦Water heating¦Oil¦Light fuel oil boiler | GWth/yr. | 0 | 8.5939e-07 | 2.3683e-07 | 5.2186e-07 | 0.021061 | 0.021657 | 0
| SPS1 | CH | Space and water heat boiler capacity additions in Residential sector¦Water heating¦Gas | GWth/yr. | 0 | 1.6911e-06 | 0.065127 | 0.070781 | 0.08426 | 0.15818 | 0.14308
| SPS1 | CH | Space and water heat boiler capacity additions in Residential sector¦Water heating¦Gas¦Gas boiler | GWth/yr. | 0 | 4.693e-07 | 4.1008e-07 | 6.3506e-07 | 0.035959 | 0.029733 | 2.178e-07
| SPS1 | CH | Space and water heat boiler capacity additions in Residential sector¦Water heating¦Gas¦Heat pump gas | GWth/yr. | 0 | 1.2218e-06 | 0.065127 | 0.07078 | 0.048301 | 0.12845 | 0.14308
| SPS1 | CH | Space and water heat boiler capacity additions in Residential sector¦Water heating¦Coal | GWth/yr. | 0 | 0 | 0 | 0 | 0 | 0 | 0
| SPS1 | CH | Space and water heat boiler capacity additions in Residential sector¦Water heating¦Coal¦Coal boiler | GWth/yr. | 0 | 0 | 0 | 0 | 0 | 0 | 0
| SPS1 | CH | Space and water heat boiler capacity additions in Residential sector¦Water heating¦Wood | GWth/yr. | 0 | 0.0051367 | 0.026802 | 1.2468e-06 | 0.012362 | 0.022482 | 1.3501e-07
| SPS1 | CH | Space and water heat boiler capacity additions in Residential sector¦Water heating¦Wood¦Wood boiler | GWth/yr. | 0 | 0.0051367 | 0.026802 | 1.2468e-06 | 0.012362 | 0.022482 | 1.3501e-07
| SPS1 | CH | Space and water heat boiler capacity additions in Residential sector¦Water heating¦Pellets | GWth/yr. | 0 | 0.0019558 | 2.4843e-07 | 7.9835e-07 | 0.0007599 | 0.00078196 | 8.8121e-08
| SPS1 | CH | Space and water heat boiler capacity additions in Residential sector¦Water heating¦Pellets¦Pellets boiler | GWth/yr. | 0 | 0.0019558 | 2.4843e-07 | 7.9835e-07 | 0.0007599 | 0.00078196 | 8.8121e-08
| SPS1 | CH | Space and water heat boiler capacity additions in Residential sector¦Water heating¦Solar | GWth/yr. | 0 | 0.084096 | 3.0572e-06 | 0.04326 | 0.27817 | 0.23406 | 0.34916
| SPS1 | CH | Space and water heat boiler capacity additions in Residential sector¦Water heating¦Solar¦Solar thermal | GWth/yr. | 0 | 0.084096 | 3.0572e-06 | 0.04326 | 0.27817 | 0.23406 | 0.34916
| SPS1 | CH | Space and water heat boiler capacity additions in Residential sector¦Water heating¦Hydrogen | GWth/yr. | 0 | 0 | 0 | 0 | 0 | 0 | 0
| SPS1 | CH | Space and water heat boiler capacity additions in Residential sector¦Water heating¦Hydrogen¦Hydrogen boiler | GWth/yr. | 0 | 0 | 0 | 0 | 0 | 0 | 0
| SPS1 | CH | Process and space heating capacity additions in industry sectors | GWth/yr. | 0.0020722 | 0.34425 | 0.00186 | 0.11821 | 1.8671 | 0.76798 | 1.0762
| SPS1 | CH | Process and space heating capacity additions in industry sectors¦Electricity | GWth/yr. | 0 | 0.21486 | 0.00097753 | 0.11799 | 0.80679 | 0.3477 | 0.66434
| SPS1 | CH | Process and space heating capacity additions in industry sectors¦Electricity¦Electric boiler | GWth/yr. | 0 | 0.19865 | 0.00032362 | 0.00032793 | 0.5633 | 0.28335 | 0.41746
| SPS1 | CH | Process and space heating capacity additions in industry sectors¦Electricity¦Heat pump electric | GWth/yr. | 0 | 0.01621 | 0.00065391 | 0.11766 | 0.24349 | 0.064346 | 0.24688
| SPS1 | CH | Process and space heating capacity additions in industry sectors¦Oil | GWth/yr. | 0.0020722 | 0.012491 | 7.5283e-05 | 7.9257e-05 | 0.12045 | 5.9534e-05 | 6.2884e-06
| SPS1 | CH | Process and space heating capacity additions in industry sectors¦Oil¦Light fuel boiler | GWth/yr. | 0 | 0.012433 | 4.9944e-05 | 6.0249e-05 | 0.12042 | 5.5354e-05 | 4.9073e-06
| SPS1 | CH | Process and space heating capacity additions in industry sectors¦Oil¦Heavy fuel boiler | GWth/yr. | 0.0020722 | 5.7863e-05 | 2.5339e-05 | 1.9008e-05 | 2.6445e-05 | 4.1796e-06 | 1.381e-06
| SPS1 | CH | Process and space heating capacity additions in industry sectors¦Gas | GWth/yr. | 0 | 0.00013531 | 0.00063726 | 4.3119e-05 | 0.1681 | 0.038833 | 0.010686
| SPS1 | CH | Process and space heating capacity additions in industry sectors¦Gas¦Gas boiler | GWth/yr. | 0 | 5.4967e-05 | 9.1411e-05 | 3.8145e-05 | 0.16809 | 0.038822 | 0.0090493
| SPS1 | CH | Process and space heating capacity additions in industry sectors¦Gas¦Heat pump gas | GWth/yr. | 0 | 8.0338e-05 | 0.00054585 | 4.9741e-06 | 1.1958e-05 | 1.1037e-05 | 0.0016371
| SPS1 | CH | Process and space heating capacity additions in industry sectors¦Gas¦Biogas boiler | GWth/yr. | 0 | 0.015977 | 0.02686 | 0.00010593 | 0.025088 | 0.033723 | 0.028038
| SPS1 | CH | Process and space heating capacity additions in industry sectors¦Coal | GWth/yr. | 0 | 1.4259e-05 | 1.3495e-05 | 1.1602e-05 | 2.0998e-05 | 2.1855e-06 | 8.8371e-06
| SPS1 | CH | Process and space heating capacity additions in industry sectors¦Coal¦Coal boiler | GWth/yr. | 0 | 1.4259e-05 | 1.3495e-05 | 1.1602e-05 | 2.0998e-05 | 2.1855e-06 | 8.8371e-06
| SPS1 | CH | Process and space heating capacity additions in industry sectors¦Wood | GWth/yr. | 0 | 0.052654 | 4.8074e-05 | 2.5368e-05 | 0.24631 | 0.096633 | 0.20639
| SPS1 | CH | Process and space heating capacity additions in industry sectors¦Wood¦Wood boiler | GWth/yr. | 0 | 0.052654 | 4.8074e-05 | 2.5368e-05 | 0.24631 | 0.096633 | 0.20639
| SPS1 | CH | Process and space heating capacity additions in industry sectors¦Pellets | GWth/yr. | 0 | 0.00818 | 5.3469e-05 | 1.7971e-05 | 0.018756 | 0.018208 | 0.013636
| SPS1 | CH | Process and space heating capacity additions in industry sectors¦Pellets¦Pellet boiler | GWth/yr. | 0 | 0.00818 | 5.3469e-05 | 1.7971e-05 | 0.018756 | 0.018208 | 0.013636
| SPS1 | CH | Process and space heating capacity additions in industry sectors¦Wastes | GWth/yr. | 0 | 1.9368e-05 | 5.4755e-05 | 4.4429e-05 | 0.24204 | 0.098095 | 0.0018919
| SPS1 | CH | Process and space heating capacity additions in industry sectors¦Wastes¦Wastes boiler | GWth/yr. | 0 | 1.9368e-05 | 5.4755e-05 | 4.4429e-05 | 0.24204 | 0.098095 | 0.0018919
| SPS1 | CH | Process and space heating capacity additions in industry sectors¦Solar | GWth/yr. | 0 | 0.055894 | 1.4211e-07 | 1.9704e-07 | 0.0086766 | 0.0052665 | 0.0091333
| SPS1 | CH | Process and space heating capacity additions in industry sectors¦Solar¦Solar thermal | GWth/yr. | 0 | 0.055894 | 1.4211e-07 | 1.9704e-07 | 0.0086766 | 0.0052665 | 0.0091333
| SPS1 | CH | Process and space heating capacity additions in industry sectors¦Hydrogen | GWth/yr. | 0 | 0 | 0 | 0 | 0.25598 | 0.16318 | 0.17012
| SPS1 | CH | Process and space heating capacity additions in industry sectors¦Hydrogen¦Hydrogen boiler | GWth/yr. | 0 | 0 | 0 | 0 | 0.25598 | 0.16318 | 0.17012
| SPS1 | CH | Space water and process heat boiler capacity additions in Services sectors | GWth/yr. | 7.3688e-05 | 0.11039 | 0.24577 | 0.74102 | 2.3739 | 1.734 | 1.8493
| SPS1 | CH | Space water and process heat boiler capacity additions in Services sectors¦Electricity | GWth/yr. | 4.2276e-06 | 3.5966e-06 | 0.069933 | 0.59194 | 0.54566 | 0.75976 | 0.94118
| SPS1 | CH | Space water and process heat boiler capacity additions in Services sectors¦Electricity¦Electric boiler | GWth/yr. | 3.8315e-06 | 2.6573e-06 | 2.9268e-06 | 3.3877e-06 | 0.012588 | 0.014354 | 3.5545e-05
| SPS1 | CH | Space water and process heat boiler capacity additions in Services sectors¦Electricity¦Heat pump electric | GWth/yr. | 3.9617e-07 | 9.3933e-07 | 0.06993 | 0.59194 | 0.53307 | 0.74541 | 0.94114
| SPS1 | CH | Space water and process heat boiler capacity additions in Services sectors¦Oil | GWth/yr. | 2.3241e-06 | 1.6299e-06 | 1.5221e-06 | 1.8608e-06 | 0.24438 | 3.2434e-06 | 1.7917e-07
| SPS1 | CH | Space water and process heat boiler capacity additions in Services sectors¦Oil¦Light fuel boiler | GWth/yr. | 2.3241e-06 | 1.6299e-06 | 1.5221e-06 | 1.8608e-06 | 0.24438 | 3.2434e-06 | 1.7917e-07
| SPS1 | CH | Space water and process heat boiler capacity additions in Services sectors¦Gas | GWth/yr. | 2.3297e-06 | 0.00010695 | 0.17583 | 0.1304 | 0.38116 | 0.26798 | 0.19255
| SPS1 | CH | Space water and process heat boiler capacity additions in Services sectors¦Gas¦Gas boiler | GWth/yr. | 3.1617e-07 | 1.777e-06 | 1.8832e-06 | 2.4525e-06 | 0.31914 | 6.792e-06 | 9.9625e-07
| SPS1 | CH | Space water and process heat boiler capacity additions in Services sectors¦Gas¦Heat pump gas | GWth/yr. | 8.4581e-07 | 9.3021e-05 | 0.17583 | 0.1304 | 0.061997 | 0.26795 | 0.19254
| SPS1 | CH | Space water and process heat boiler capacity additions in Services sectors¦Gas¦Biogas boiler | GWth/yr. | 1.1678e-06 | 1.2153e-05 | 1.0419e-06 | 1.8309e-06 | 2.3584e-05 | 2.3453e-05 | 1.5088e-05
| SPS1 | CH | Space water and process heat boiler capacity additions in Services sectors¦Wood | GWth/yr. | 2.6052e-05 | 0.077138 | 1.5861e-06 | 2.4223e-06 | 0.19331 | 0.037344 | 3.5037e-07
| SPS1 | CH | Space water and process heat boiler capacity additions in Services sectors¦Wood¦Wood boiler | GWth/yr. | 2.6052e-05 | 0.077138 | 1.5861e-06 | 2.4223e-06 | 0.19331 | 0.037344 | 3.5037e-07
| SPS1 | CH | Space water and process heat boiler capacity additions in Services sectors¦Pellets | GWth/yr. | 4.6779e-06 | 0.024367 | 8.7691e-07 | 1.7744e-06 | 0.0014467 | 0.0055802 | 1.5869e-07
| SPS1 | CH | Space water and process heat boiler capacity additions in Services sectors¦Pellets¦Pellet boiler | GWth/yr. | 4.6779e-06 | 0.024367 | 8.7691e-07 | 1.7744e-06 | 0.0014467 | 0.0055802 | 1.5869e-07
| SPS1 | CH | Space water and process heat boiler capacity additions in Services sectors¦Solar | GWth/yr. | 3.4076e-05 | 0.0087756 | 3.3218e-06 | 0.018668 | 0.085607 | 0.05752 | 0.10336
| SPS1 | CH | Space water and process heat boiler capacity additions in Services sectors¦Solar¦Solar thermal | GWth/yr. | 3.4076e-05 | 0.0087756 | 3.3218e-06 | 0.018668 | 0.085607 | 0.05752 | 0.10336
| SPS1 | CH | Space water and process heat boiler capacity additions in Services sectors¦Hydrogen | GWth/yr. | 0 | 0 | 0 | 1.631e-06 | 0.92236 | 0.60585 | 0.61223
| SPS1 | CH | Space water and process heat boiler capacity additions in Services sectors¦Hydrogen¦Hydrogen boiler | GWth/yr. | 0 | 0 | 0 | 1.631e-06 | 0.92236 | 0.60585 | 0.61223
| SPS1 | CH | Domestic hydrogen production capacity additions | GW-H2/yr. | 0.00041142 | 2.5784e-06 | 1.6104e-06 | 2.0671e-05 | 0.14693 | 0.33529 | 0.42227
| SPS1 | CH | Domestic hydrogen production capacity additions¦Electricity | GW-H2/yr. | 0.00041142 | 2.5784e-06 | 1.6104e-06 | 1.9999e-05 | 0.14693 | 0.33529 | 0.42227
| SPS1 | CH | Domestic hydrogen production capacity additions¦Electricity¦PEM electrolysis small-medium scale | GW-H2/yr. | 0.00041142 | 2.5784e-06 | 1.6104e-06 | 1.9999e-05 | 0.14693 | 0.33529 | 0.42227
| SPS1 | CH | Domestic hydrogen production capacity additions¦Electricity¦PEM electrolysis large scale | GW-H2/yr. | 0 | 0 | 0 | 0 | 0 | 0 | 0
| SPS1 | CH | Domestic hydrogen production capacity additions¦Electricity¦SOEC electrolysis | GW-H2/yr. | 0 | 0 | 0 | 0 | 0 | 0 | 0
| SPS1 | CH | Domestic hydrogen production capacity additions¦Gas | GW-H2/yr. | 0 | 0 | 0 | 6.716e-07 | 3.7308e-07 | 2.527e-07 | 1.9577e-07
| SPS1 | CH | Domestic hydrogen production capacity additions¦Gas¦SMR-ATR Reforming | GW-H2/yr. | 0 | 0 | 0 | 6.716e-07 | 3.7308e-07 | 2.527e-07 | 1.9577e-07
| SPS1 | CH | Domestic hydrogen production capacity additions¦Gas¦SMR-ATR Reforming CCS | GW-H2/yr. | 0 | 0 | 0 | 0 | 0 | 0 | 0
| SPS1 | CH | Domestic hydrogen production capacity additions¦Wood | GW-H2/yr. | 0 | 0 | 0 | 0 | 0 | 0 | 0
| SPS1 | CH | Domestic hydrogen production capacity additions¦Wood¦Gasification | GW-H2/yr. | 0 | 0 | 0 | 0 | 0 | 0 | 0
| SPS1 | CH | Domestic hydrogen production capacity additions¦Wood¦Gasification CCS | GW-H2/yr. | 0 | 0 | 0 | 0 | 0 | 0 | 0
| SPS1 | CH | Other fuel synthesis capacity additions | GW-output/yr.
| SPS1 | CH | Other fuel synthesis capacity additions¦Domestic biodiesel production¦Wood¦Fischer Tropsch | GW-output/yr. | 0 | 0 | 0 | 0 | 0 | 0 | 0
| SPS1 | CH | Other fuel synthesis capacity additions¦Domestic biodiesel production¦Wood¦Fischer Tropsch CCS | GW-output/yr. | 0 | 0 | 0 | 0 | 0 | 0 | 0
| SPS1 | CH | Other fuel synthesis capacity additions¦Domestic ethanol production¦Wood¦Ethanol reactor | GW-output/yr. | 0 | 0 | 0 | 0 | 0 | 0 | 0
| SPS1 | CH | Other fuel synthesis capacity additions¦Domestic ethanol production¦Wood¦Ethanol reactor with CCS | GW-output/yr. | 0 | 0 | 0 | 0 | 0 | 0 | 0
| SPS1 | CH | Other fuel synthesis capacity additions¦Domestic biogas production¦Manure¦Fermentation | GW-output/yr. | 0.051638 | 0.11076 | 3.5858e-06 | 3.4983e-06 | 4.1989e-06 | 0.14896 | 0.19279
| SPS1 | CH | Other fuel synthesis capacity additions¦Domestic biogas production¦Wastes¦Renewable¦Gasification | GW-output/yr. | 0.0041013 | 0.022997 | 1.431e-06 | 0.092782 | 0.14941 | 0.0566 | 0.1707
| SPS1 | CH | Other fuel synthesis capacity additions¦Domestic biogas production¦Wastes¦Renewable¦Gasification CCS | GW-output/yr. | 0 | 0 | 0 | 0 | 0 | 0 | 0
| SPS1 | CH | Other fuel synthesis capacity additions¦Domestic biogas production¦Wastes¦Renewable¦Hydrothermal gasification | GW-output/yr. | 0 | 0 | 0 | 0 | 0 | 0.0037318 | 0.00063748
| SPS1 | CH | Other fuel synthesis capacity additions¦Domestic biogas production¦Wastes¦Renewable¦Hydrothermal gasification CCS | GW-output/yr. | 0 | 0 | 0 | 0 | 0 | 0 | 0
| SPS1 | CH | Other fuel synthesis capacity additions¦Domestic biogas production¦Wood¦Gasification | GW-output/yr. | 0 | 0 | 0 | 0 | 0 | 0 | 0
| SPS1 | CH | Other fuel synthesis capacity additions¦Domestic biogas production¦Wood¦Gasification CCS | GW-output/yr. | 0 | 0 | 0 | 0 | 0 | 0 | 0
| SPS1 | CH | Other fuel synthesis capacity additions¦Biomethane production from biogas upgrade | GW-output/yr. | 0.01432 | 0.10143 | 2.565e-06 | 0.0048523 | 0.018679 | 0.022942 | 0.2048
| SPS1 | CH | Other fuel synthesis capacity additions¦Domestic wood to pellet production¦Pellets | GW-output/yr. | 0.15379 | 0.053852 | 2.1998e-06 | 2.4618e-06 | 2.1054e-06 | 0.016428 | 0.017922
| SPS1 | CH | Other fuel synthesis capacity additions¦Domestic PtG and PtL production¦PtG¦PtG gas | GW-output/yr. | 0 | 0 | 0 | 1.3337e-06 | 1.1978e-06 | 5.7278e-07 | 2.8874e-07
| SPS1 | CH | Other fuel synthesis capacity additions¦Domestic PtG and PtL production¦PtL¦PtL Diesel | GW-output/yr. | 0 | 0 | 0 | 1.3176e-06 | 1.1329e-06 | 6.1049e-07 | 4.6294e-07
| SPS1 | CH | Other fuel synthesis capacity additions¦Domestic PtG and PtL production¦PtL¦PtL Gasoline | GW-output/yr. | 0 | 0 | 0 | 1.4071e-06 | 1.1677e-06 | 6.787e-07 | 4.4241e-07

## check
| 2020 | 2022 | 2025 | 2030 | 2040 | 2050
Final energy consumption | 717.5142 | 699.5512 | 684.8704 | 607.7978 | 538.492 | 498.3369
Industry | 142.2176 | 139.0607 | 144.6084 | 134.3039 | 129.0586 | 120.8626
Services | 140.1012 | 137.1023 | 132.1477 | 118.3133 | 109.2182 | 99.5712
Residential | 219.8742 | 216.463 | 219.0714 | 196.149 | 182.5118 | 169.5556
Transport | 215.3213 | 206.9251 | 189.0429 | 159.0317 | 117.7035 | 108.3475
Fuel input to energy conversion and DAC | 509.5516 | 505.0407 | 510.5873 | 529.198 | 521.1716 | 486.0876
Electricity and heat | 493.3503 | 479.7194 | 484.033 | 504.9529 | 488.2739 | 442.5409
Biofuel production | 16.1947 | 25.3119 | 26.5449 | 24.2319 | 25.851 | 31.9619
Hydrogen production | 0.0065201 | 0.0093546 | 0.0093914 | 0.013224 | 7.0467 | 11.5848
DAC | 0 | 0 | 0 | 0 | 0 | 0
Total Primary energy consumption | 963.9061 | 961.7926 | 908.2753 | 858.9053 | 754.6538 | 685.5127
Domestic production | 300.1862 | 295.4014 | 332.7899 | 403.5413 | 408.7001 | 443.9795
Imports | 780.8899 | 703.0372 | 651.2069 | 506.1104 | 390.8582 | 264.0491
Exports | 117.17 | 36.646 | 75.7216 | 50.7465 | 44.9045 | 22.5159