## Variable_List
Variable | Description | Unit | Comment
Primary Production | Domestic primary production of resources | PJ/yr.
Imports | Imports of energy carriers | PJ/yr.
Exports | Exports of energy carriers | PJ/yr.
Electricity generation | Domestic electricity generation | PJ/yr.
Heat generation from CHPs and heat plants | Domestic heat production from CHPs (District heating CHPs or onsite CHPs) and heat plants | PJ/yr.
Fuel input for electricity generation | Fuel input allocated to domestic electricity generation only | PJ/yr.
Fuel input for heat generation from CHPs and heat plants | Fuel input allocated to domestic heat production from CHPs and heat plants only | PJ/yr.
Efficiency of power plants (electric) | Average annual efficiency of power plants and CHPs for electricity production only | % | The thermal efficiency of CHPs can be inferred from the Heat to Electricity production ratio, but it can also be provided; the average efficiency differs from the technical efficiency as it includes efficiency losses due to part load operation
Efficiency of heat plants (thermal) | Average annual efficiency of heat plants | % | It is the annual marketed efficiency including part load efficiency losses and differs from the full load nominal technical efficiency; for heat pumps refers to COP
Domestic biodiesel production | Domestic production of biodiesel | PJ/yr.
Heat from domestic biodiesel production | Heat produced as byproduct from biodiesel production and fed into the district heating network | PJ/yr.
Fuel input for domestic biodiesel production | Fuel input for the domestic production of biodiesel | PJ/yr.
Efficiency for domestic biodiesel production | Average annual efficiency for biodiesel and heat production | %
Domestic ethanol production | Domestic production of ethanol | PJ/yr.
Fuel input for domestic ethanol production | Fuel input for the domestic production of ethanol | PJ/yr.
Efficiency for domestic ethanol production | Average annual efficiency for domestic production of ethanol | %
Domestic biogas production | Domestic production of biogas and biogenic syngas | PJ/yr.
Electricity from domestic biogas production | Electriicty produced as byproduct from biogas production and fed into the grid | PJ/yr.
Heat from domestic biogas production | Heat produced as byproduct from biogas production and fed into the district heating network | PJ/yr.
Fuel input for domestic biogas production | Fuel input for domestic biogas production | PJ/yr.
Efficiency for domestic biogas production | Average annual efficiency for biogas production (accounting for byproduct production) | %
Domestic hydrogen production | Domestic hydrogen production | PJ/yr.
Fuel input for hydrogen production | Fuel input for deomstic hydrogen production | PJ/yr.
Efficiency for hydrogen production | Average annual efficiency for hydrogen production | % | Including losses due to part load operation
Biomethane production from biogas upgrade | Production of domestic biomethane from biogas | PJ/yr. | One technology only fuel output is biomethane
Fuel input for biogas upgrade to biomethane | Use of biogas for upgrade to biomethane | PJ/yr. | One technology only fuel input is biogas
Efficiency for biomethane production from biogas upgrade | Average annual efficiency of biogas to biomethane upgrade | PJ/yr. | One technology only fuel input is biogas, fuel output is biomethane
Domestic PtG and PtL production | Domestic production of power-to-gas and power-to-liquids | PJ/yr.
Fuel input for domestic PtG and PtL production | Fuel used for domestic PtG and PtL production (excl. CO2) | PJ/yr.
Efficiency for domestic PtG and PtL production | Average annual efficiency for PtG and PtL processes (excl. CO2 consumption) | %
CO2 input for domestic PtG and PtL production | CO2 input for domestic PtG and PtL production | Mt/yr. | The distinction of the source of CO2 (biogenic or fossil) is also provided and can be proportionally allocated to the technologies for PtG and PtL
Domestic wood to pellet production | Wood conversion to pellet domestic production output | PJ/yr. | One technology only , input is wood output is pellet
Fuel input for wood to pellet production | Wood conversion to pellet domestic production - input wood required | PJ/yr. | One technology only , input is wood output is pellet
Efficiency for wood to pellet production | Average annual efficiency of wood to pellet conversion | %
Fuel consumption in industry sectors | Fuel consumption in industry by fuel and technology | PJ/yr. | This unfortunately it will change when the new industrial sectors will be integrated into STEM
Process and space heating production in industry sectors | Energy service demand provided in the form of process and space heating in industry | PJ/yr. | This unfortunately it will change when the new industrial sectors will be integrated into STEM
Efficiency in industry sectors | Boilers efficiency and COP of heat pumps in the industrial sectors | % | This unfortunately it will change when the new industrial sectors will be integrated into STEM
Fuel consumption in Services sectors | Fuel consumption in services sectors by fuel and technology | PJ/yr.
Space water and process heat production in Services sectors | Production of energy service demand for space, water and process heat in Services sectors | PJ/yr.
Efficiency in Services sectors | Boilers efficiency and COP of heat pumps in the Services sectors | %
Fuel consumption in Residential sector | Fuel consumption for residential space and water heating (differentiated) by fuel and technology | PJ/yr.
Space and water heat production in Residential sector | Space and water heat production by technology in residential sectors | PJ/yr.
Efficiency in Residential sector | Average annual efficiency of residential boilers including part load lossess | %
Fuel consumption in cars | Fuel consumption in cars | PJ/yr. | The alternative fuels consumption is provided for totals but it can be proportionally allocated to cars
Cars mileage | Annual km driven by cars per car type and fuel | billion km/yr.
Cars efficiency | Average annual efficiency across all the stock of the same car type | km/MJ | Some extreme values are artefacts from the solution (very small numbers close to zero in consumption or mileage or both)
Fuel consumption in urban buses | Fuel consumption in urban buses (not trolleybuses) | PJ/yr.
Urban buses mileage | Annual km driven per urban bus type and fuel | billion km/yr. | Some extreme values are artefacts from the solution (very small numbers close to zero in consumption or mileage or both)
Urban buses efficiency | Average annual efficiency across all the stock of the same urban bus type | km/MJ
Fuel consumption in coaches | Fuel consumption in coaches | PJ/yr.
Coaches mileage | Annual km driven per coach type and fuel | billion km/yr. | Some extreme values are artefacts from the solution (very small numbers close to zero in consumption or mileage or both)
Coaches efficiency | Average annual efficiency across all the stock of the same coach type | km/MJ
Fuel consumption in trolleybuses | Fuel consumption in trolleybuses | PJ/yr.
Trolleybuses mileage | Annual km driven by trolleybus type and fuel | billion km/yr.
Trolleybuses efficiency | Average annual efficiency across all the stock of the same trolleybus type | km/MJ
Fuel consumption in trams | Fuel consumption in trams | PJ/yr.
Trams mileage | Annual km driven by trams and fuel | billion km/yr.
Trams efficiency | Average annual efficiency across all the stock of the same tram type | km/MJ
Fuel consumption in motorised two wheelers | Fuel consumption in two wheelers by fuel and size | PJ/yr.
Motorised two wheelers mileage | Annual km driven by type and fuel | billion km/yr.
Motorised two wheelers efficiency | Average annual efficiency across all the stock of the same two wheelers type | km/MJ
Fuel consumption in light duty vehicles | Fuel consumption in light duty vehicles by fuel and size | PJ/yr.
Light duty vehicles mileage | Annual km driven by type and fuel | billion km/yr.
Light duty vehicles efficiency | Average annual efficiency across all the stock of the same light duty vehicles type | km/MJ
Fuel consumption in heavy duty vehicles | Fuel consumption in heavy duty vehicles by fuel and size | PJ/yr.
Heavy duty vehicles mileage | Annual km driven by type and fuel | billion km/yr.
Heavy duty vehicles efficiency | Average annual efficiency across all the stock of the same heavy duty vehicles type | km/MJ
Fuel consumption in other transport | Fuel consumption in other transport | PJ/yr.
Other transport mileage | Annual km driven in other transprot | billion km/yr. or PJ/yr.
Other transport efficiency | Average annual efficiency across all the stock of the same other transport type | km/MJ or %
Direct CO2 emissions from fuel combustion and industrial processes | Direct CO2 emissions from fuel combustion and industrial processes | Mt/yr.
CO2 storage and utilisation | Quantities of CO2 domestically stored or utilised, or exported | Mt/yr.
Direct air capture | Consumption for DAC (electricity, heat) and CO2 captured from DAC | PJ/yr.
Primary Energy Consumption | Total domestic energy consumption (= production + imports - exports) | PJ/yr.
Electricity generation capacity | Net install electricity and CHP generatoin capacity | GWe/yr.
Space heating boiler capacity in Residential sector | Capacity of boilers and heat pumps in the residential sector for space heating | GWth/yr.
Process and space heating capacity in industry sectors | Capacity of industrial boilers and heat pumps for process and space heating production | GWth/yr.
Space water and process heat boiler capacity in Services sectors | Capacity of boilers and heat pumps for process and space heating production in services sector | GWth/yr.
Cars stock | Stock of cars per engine type and size | Million
Urban buses stock | Stock of urban buses per engine type and size | Thousands
Coaches stock | Stock of coaches per engine type and size | Thousands
Light duty vehicles stock | Stock of light duty vehicles per engine type | Thousands
Heavy duty vehicles stock | Stock of trucks (heavy duty vehicles) per engine type | Thousands
Domestic hydrogen production capacity | Domestic hydrogen producton capacity by technology | GW-H2/yr.
Other fuel synthesis capacity | Production capacity for synthetic fuels (biogenic or e-fuels) in terms of output product | GW-output/yr.
Electricity generation capacity additions | Newly installed capacity for electricity generation (incl. CHPs) - the capacity additions are reported for the whole period represented under the milestone year | GWe/yr.
Cars stock additions additions | New car registrations - the number in a year is cummulative registrations for the period represented under this year | Million
Urban buses stock additions | New urban buses registrations - the number in a year is cummulative registrations for the period represented under this year | Million
Coaches stock additions | New coaches registrations - the number in a year is cummulative registrations for the period represented under this year
Light duty vehicles stock additions | New light duty vehicle registrations - the number in a year is cummulative registrations for the period represented under this year
Heavy duty vehicles stock additions | New heavy duty vehicle registrations - the number in a year is cummulative registrations for the period represented under this year
Space and water heat boiler capacity additions in Residential sector | Newly installed capacity - the capacity additions are reported for the whole period represented under the milestone year | GWth/yr.
Process and space heating capacity additions in industry sectors | Newly installed capacity - the capacity additions are reported for the whole period represented under the milestone year | GWth/yr.
Space water and process heat boiler capacity additions in Services sectors | Newly installed capacity - the capacity additions are reported for the whole period represented under the milestone year | GWth/yr.
Domestic hydrogen production capacity additions | Newly installed capacity - the capacity additions are reported for the whole period represented under the milestone year | GW-H2/yr.
Other fuel synthesis capacity additions | Newly installed capacity - the capacity additions are reported for the whole period represented under the milestone year | GW-output/yr.

## SPS3_NUC_Low
Model | Scenario | Region | Variable | Unit | 2020 | 2022 | 2025 | 2030 | 2035 | 2040 | 2050
STEM | SPS1 | CH | Primary Production | PJ/yr. | 300.1862 | 295.4014 | 332.7899 | 403.5413 | 407.5465 | 437.7206 | 467.8933
STEM | SPS1 | CH | Primary Production¦Wood | PJ/yr. | 44.9725 | 47.71 | 47.71 | 47.71 | 47.71 | 47.71 | 47.71
STEM | SPS1 | CH | Primary Production¦Wood¦Waste wood | PJ/yr. | 11.1119 | 11.9529 | 13.2144 | 15.3169 | 15.8491 | 16.2664 | 16.957
STEM | SPS1 | CH | Primary Production¦Wood¦Wood residues | PJ/yr. | 7.5117 | 7.5431 | 7.5903 | 7.669 | 7.669 | 7.669 | 7.669
STEM | SPS1 | CH | Primary Production¦Wood¦Wood from landscape maintenance | PJ/yr. | 3.1683 | 3.4957 | 3.9868 | 4.8054 | 4.8054 | 4.8054 | 4.8054
STEM | SPS1 | CH | Primary Production¦Wood¦Wood from Forest (hard wood) | PJ/yr. | 23.1807 | 24.7183 | 22.9185 | 19.9187 | 19.3865 | 18.9692 | 18.2786
STEM | SPS1 | CH | Primary Production¦Waste | PJ/yr. | 70.0316 | 70.697 | 70.3041 | 70.7617 | 72.2296 | 74.0469 | 78.013
STEM | SPS1 | CH | Primary Production¦Waste¦Non renewable waste | PJ/yr. | 35.9311 | 35.8824 | 35.4894 | 35.04 | 34.9376 | 35.1594 | 35.8529
STEM | SPS1 | CH | Primary Production¦Waste¦Renewable waste | PJ/yr. | 34.1004 | 34.8146 | 34.8146 | 35.7217 | 37.292 | 38.8874 | 42.1602
STEM | SPS1 | CH | Primary Production¦Manure | PJ/yr. | 3.7981 | 12.5404 | 12.5404 | 12.5404 | 12.5404 | 16.9864 | 18.8124
STEM | SPS1 | CH | Primary Production¦Hydro | PJ/yr. | 149.4305 | 125.6078 | 137.2445 | 178.6565 | 150.8649 | 150.98 | 151.6487
STEM | SPS1 | CH | Primary Production¦Hydro¦Large hydro | PJ/yr. | 66.7457 | 49.7988 | 69.083 | 69.7137 | 71.5855 | 72.1484 | 74.6553
STEM | SPS1 | CH | Primary Production¦Hydro¦Run-of-river hydro | PJ/yr. | 66.6324 | 55.764 | 65.5616 | 64.9309 | 63.3948 | 62.8319 | 60.6624
STEM | SPS1 | CH | Primary Production¦Hydro¦Pump storage | PJ/yr. | 16.0524 | 20.045 | 2.5999 | 44.0119 | 15.8846 | 15.9997 | 16.331
STEM | SPS1 | CH | Primary Production¦Solar | PJ/yr. | 12.5565 | 16.5223 | 30.5055 | 33.953 | 50.9883 | 59.7152 | 83.8567
STEM | SPS1 | CH | Primary Production¦Wind | PJ/yr. | 0.52402 | 0.54529 | 0.50317 | 1.6454 | 0.8805 | 0.88054 | 0.88055
STEM | SPS1 | CH | Primary Production¦Ambient heat | PJ/yr. | 18.8731 | 21.7785 | 33.9823 | 58.2744 | 72.3328 | 87.4016 | 86.9719
STEM | SPS1 | CH | Primary Production¦Geothermal | PJ/yr. | 0 | 0 | 0 | 0 | 0 | 0 | 0
STEM | SPS1 | CH | Imports | PJ/yr. | 780.8899 | 703.0372 | 651.2069 | 506.1104 | 407.8055 | 340.1219 | 209.0458
STEM | SPS1 | CH | Imports¦Coal | PJ/yr. | 3.66 | 3.5647 | 1.0153 | 0.00044505 | 0.0010816 | 6.044e-05 | 0.00052896
STEM | SPS1 | CH | Imports¦Oil | PJ/yr. | 311.9252 | 288.6601 | 261.4956 | 184.1077 | 113.8651 | 82.729 | 65.2265
STEM | SPS1 | CH | Imports¦Oil¦Fossil liquids | PJ/yr. | 305.3318 | 281.8834 | 254.5884 | 171.656 | 91.3188 | 46.5624 | 0
STEM | SPS1 | CH | Imports¦Oil¦Fossil liquids¦Light fuel oil | PJ/yr. | 101.7748 | 88.2147 | 85.4247 | 41.4827 | 26.2418 | 8.4032 | 0
STEM | SPS1 | CH | Imports¦Oil¦Fossil liquids¦Heavy fuel oil | PJ/yr. | 2.7764 | 2.7644 | 0.006104 | 0.00057216 | 0.0013953 | 7.0475e-05 | 0
STEM | SPS1 | CH | Imports¦Oil¦Fossil liquids¦Motor Diesel | PJ/yr. | 122.161 | 112.686 | 97.3705 | 69.4212 | 38.4692 | 29.5903 | 0
STEM | SPS1 | CH | Imports¦Oil¦Fossil liquids¦Motor Gasoline | PJ/yr. | 77.5128 | 76.813 | 69.9386 | 58.3532 | 25.2253 | 8.23 | 0
STEM | SPS1 | CH | Imports¦Oil¦Fossil liquids¦Kerosene (excl. international aviation) | PJ/yr. | 1.1069 | 1.4052 | 1.8486 | 2.3983 | 1.3811 | 0.3388 | 0
STEM | SPS1 | CH | Imports¦Oil¦Synthetic liquids | PJ/yr. | 6.5933 | 6.7766 | 6.9071 | 12.4517 | 22.5464 | 36.1666 | 65.2265
STEM | SPS1 | CH | Imports¦Oil¦Synthetic liquids¦Total¦Motor diesel | PJ/yr. | 2.1567 | 2.378 | 1.9626 | 3.8502 | 3.0795 | 2.4856 | 7.8328
STEM | SPS1 | CH | Imports¦Oil¦Synthetic liquids¦Total¦Motor Gasoline | PJ/yr. | 4.4342 | 4.3986 | 4.9442 | 3.3548 | 1.4619 | 3.6676 | 0
| SPS1 | CH | Imports¦Oil¦Synthetic liquids¦Total¦Kerosene | PJ/yr. | 0.0024843 | 1.4769e-05 | 0.0003723 | 5.2467 | 18.0049 | 30.0135 | 57.3937
STEM | SPS1 | CH | Imports¦Oil¦Synthetic liquids¦Bioliquids¦Total | PJ/yr. | 6.5933 | 6.7766 | 6.9071 | 12.4517 | 9.7882 | 24.1581 | 33.8636
STEM | SPS1 | CH | Imports¦Oil¦Synthetic liquids¦Bioliquids¦Biodiesel | PJ/yr. | 2.1567 | 2.378 | 1.9626 | 3.8502 | 3.0795 | 2.4856 | 3.8502
STEM | SPS1 | CH | Imports¦Oil¦Synthetic liquids¦Bioliquids¦Ethanol | PJ/yr. | 4.4342 | 4.3986 | 4.9442 | 3.3548 | 1.4619 | 3.6676 | 0
| SPS1 | CH | Imports¦Oil¦Synthetic liquids¦Bioliquids¦Biokerosene | PJ/yr. | 0.0024843 | 1.4769e-05 | 0.0003723 | 5.2467 | 5.2467 | 18.0049 | 30.0135
STEM | SPS1 | CH | Imports¦Oil¦Synthetic liquids¦PtL¦Total | PJ/yr. | 0 | 0 | 0 | 0 | 12.7582 | 12.0085 | 31.3629
STEM | SPS1 | CH | Imports¦Oil¦Synthetic liquids¦PtL¦PtL Diesel | PJ/yr. | 0 | 0 | 0 | 0 | 0 | 0 | 3.9827
STEM | SPS1 | CH | Imports¦Oil¦Synthetic liquids¦PtL¦PtL Gasoline | PJ/yr. | 0 | 0 | 0 | 0 | 0 | 0 | 0
| SPS1 | CH | Imports¦Oil¦Synthetic liquids¦PtL¦PtL Kerosene | PJ/yr. | 0 | 0 | 0 | 0 | 12.7582 | 12.0085 | 27.3802
STEM | SPS1 | CH | Imports¦Gas | PJ/yr. | 117.1965 | 107.2365 | 105.0696 | 84.0768 | 57.7891 | 31.3967 | 12.6357
STEM | SPS1 | CH | Imports¦Gas¦Fossil gases¦Total | PJ/yr. | 117.1965 | 106.72 | 104.6809 | 80.8546 | 51.8607 | 27.6757 | 10.7039
STEM | SPS1 | CH | Imports¦Gas¦Fossil gases¦Natural gas | PJ/yr. | 117.1965 | 106.72 | 104.6809 | 80.8537 | 51.8583 | 27.6748 | 10.7017
STEM | SPS1 | CH | Imports¦Gas¦Fossil gases¦Liquified Natural Gas | PJ/yr. | 0 | 0 | 0 | 0.00093653 | 0.0023886 | 0.00094732 | 0.0021321
STEM | SPS1 | CH | Imports¦Gas¦Synthetic gases | PJ/yr. | 0 | 0.5165 | 0.38864 | 3.2222 | 5.9284 | 3.721 | 1.9319
STEM | SPS1 | CH | Imports¦Gas¦Synthetic gases¦Biogases | PJ/yr. | 0 | 0.5165 | 0.38864 | 3.2222 | 3.2222 | 3.721 | 1.9319
STEM | SPS1 | CH | Imports¦Gas¦Synthetic gases¦Biogases¦Biogas | PJ/yr. | 0 | 0.5165 | 0.38864 | 3.2222 | 3.2222 | 3.721 | 1.9319
STEM | SPS1 | CH | Imports¦Gas¦Synthetic gases¦PtG | PJ/yr. | 0 | 0 | 0 | 0 | 2.7062 | 0 | 0
STEM | SPS1 | CH | Imports¦Gas¦Synthetic gases¦PtG¦PtG gas | PJ/yr. | 0 | 0 | 0 | 0 | 2.7062 | 0 | 0
STEM | SPS1 | CH | Imports¦Nuclear fuel | PJ/yr. | 250.9482 | 253.2999 | 233.176 | 187.1791 | 190.4459 | 190.446 | 102.2964
STEM | SPS1 | CH | Imports¦Electricity | PJ/yr. | 97.16 | 50.276 | 50.4504 | 50.7465 | 45.7042 | 35.5501 | 28.8867
STEM | SPS1 | CH | Imports¦Electricity¦Austria | PJ/yr. | 15.0138 | 6.7543 | 4.0856 | 4.9741 | 5.2381 | 4.3675 | 4.9911
STEM | SPS1 | CH | Imports¦Electricity¦France | PJ/yr. | 28.9486 | 20.1585 | 25.526 | 17.7197 | 16.0567 | 9.5922 | 9.5765
STEM | SPS1 | CH | Imports¦Electricity¦Germany | PJ/yr. | 46.3985 | 23.3623 | 20.838 | 28.0523 | 24.409 | 21.59 | 14.3188
STEM | SPS1 | CH | Imports¦Electricity¦Italy | PJ/yr. | 6.7991 | 0.00092342 | 0.00078876 | 0.00037447 | 0.00040704 | 0.00034522 | 0.00029169
STEM | SPS1 | CH | Imports¦Hydrogen | PJ/yr. | 0 | 0 | 0 | 0 | 0 | 0 | 0
STEM | SPS1 | CH | Exports | PJ/yr. | 117.17 | 36.646 | 75.7216 | 50.7465 | 42.7481 | 23.7169 | 15.7594
STEM | SPS1 | CH | Exports¦Electricity | PJ/yr. | 117.17 | 36.646 | 75.7216 | 50.7465 | 42.7481 | 23.7169 | 15.7594
STEM | SPS1 | CH | Exports¦Electricity¦Austria | PJ/yr. | 6.2296 | 0.0014972 | 0.0022077 | 0.00034655 | 0.00037583 | 0.00035912 | 0.00021206
STEM | SPS1 | CH | Exports¦Electricity¦France | PJ/yr. | 12.7534 | 0.0013428 | 0.0014574 | 0.00063724 | 0.0011064 | 0.0019458 | 0.0012674
STEM | SPS1 | CH | Exports¦Electricity¦Germany | PJ/yr. | 26.493 | 0.00098058 | 0.0012207 | 0.00073517 | 0.001489 | 0.0019255 | 0.00052975
STEM | SPS1 | CH | Exports¦Electricity¦Italy | PJ/yr. | 71.6941 | 36.6421 | 75.7167 | 50.7447 | 42.7451 | 23.7127 | 15.7574
STEM | SPS1 | CH | Electricity generation | PJ/yr. | 250.7897 | 229.3193 | 256.3864 | 280.5631 | 276.8987 | 286.4849 | 283.9238
STEM | SPS1 | CH | Electricity generation¦Nuclear Fuel | PJ/yr. | 82.76 | 82.7599 | 76.1018 | 61.8112 | 62.8641 | 62.8641 | 33.8261
STEM | SPS1 | CH | Electricity generation¦Nuclear Fuel¦Nuclear power plants | PJ/yr. | 82.76 | 82.7599 | 76.1018 | 61.8112 | 62.8641 | 62.8641 | 33.8261
STEM | SPS1 | CH | Electricity generation¦Hydro | PJ/yr. | 146.22 | 121.5988 | 136.7245 | 169.8541 | 147.688 | 147.7801 | 148.3825
STEM | SPS1 | CH | Electricity generation¦Hydro¦Hydro Large | PJ/yr. | 66.7457 | 49.7988 | 69.083 | 69.7137 | 71.5855 | 72.1484 | 74.6553
STEM | SPS1 | CH | Electricity generation¦Hydro¦Hydro Run of River | PJ/yr. | 66.6324 | 55.764 | 65.5616 | 64.9309 | 63.3948 | 62.8319 | 60.6624
STEM | SPS1 | CH | Electricity generation¦Hydro¦Pump storage | PJ/yr. | 12.8419 | 16.036 | 2.08 | 35.2095 | 12.7077 | 12.7998 | 13.0648
STEM | SPS1 | CH | Electricity generation¦Oil | PJ/yr. | 0.11191 | 0.17153 | 0.17153 | 0.17154 | 0.17154 | 0.0061849 | 0.043001
STEM | SPS1 | CH | Electricity generation¦Oil¦Peak devices | PJ/yr. | 0.039603 | 0.00010528 | 0.089546 | 0.00039292 | 0.0013293 | 0.00024974 | 8.1766e-05
STEM | SPS1 | CH | Electricity generation¦Oil¦CHP Oil (for District Heating) | PJ/yr. | 0.0018028 | 0.00011265 | 0.002873 | 0.0002225 | 0.00072398 | 8.096e-05 | 1.9357e-05
STEM | SPS1 | CH | Electricity generation¦Oil¦Industrial CHPs oil | PJ/yr. | 0.070507 | 0.17131 | 0.07911 | 0.17092 | 0.16949 | 0.0058542 | 0.042899
STEM | SPS1 | CH | Electricity generation¦Oil¦Fossil liquids | PJ/yr. | 0.11191 | 0.17153 | 0.17153 | 0.17154 | 0.17154 | 0.0061849 | 0.043001
STEM | SPS1 | CH | Electricity generation¦Oil¦Fossil liquids¦Peak devices | PJ/yr. | 0.039603 | 0.00010528 | 0.089546 | 0.00039292 | 0.0013293 | 0.00024974 | 8.1766e-05
STEM | SPS1 | CH | Electricity generation¦Oil¦Fossil liquids¦CHP Oil (for District Heating) | PJ/yr. | 0.0018028 | 0.00011265 | 0.002873 | 0.0002225 | 0.00072398 | 8.096e-05 | 1.9357e-05
STEM | SPS1 | CH | Electricity generation¦Oil¦Fossil liquids¦Industrial CHPs oil | PJ/yr. | 0.070507 | 0.17131 | 0.07911 | 0.17092 | 0.16949 | 0.0058542 | 0.042899
STEM | SPS1 | CH | Electricity generation¦Oil¦Synthetic liquids | PJ/yr. | 0 | 0 | 0 | 0 | 0 | 0 | 0
STEM | SPS1 | CH | Electricity generation¦Oil¦Synthetic liquids¦Peak devices | PJ/yr. | 0 | 0 | 0 | 0 | 0 | 0 | 0
STEM | SPS1 | CH | Electricity generation¦Oil¦Synthetic liquids¦CHP Oil (for District Heating) | PJ/yr. | 0 | 0 | 0 | 0 | 0 | 0 | 0
STEM | SPS1 | CH | Electricity generation¦Oil¦Synthetic liquids¦Industrial CHPs oil | PJ/yr. | 0 | 0 | 0 | 0 | 0 | 0 | 0
STEM | SPS1 | CH | Electricity generation¦Gas | PJ/yr. | 3.2361 | 2.2556 | 2.7121 | 2.9721 | 3.3943 | 3.6029 | 1.9135
STEM | SPS1 | CH | Electricity generation¦Gas¦Gas turbines combined cycle | PJ/yr. | 0 | 0 | 0 | 0 | 0 | 0.0011199 | 0.0048077
STEM | SPS1 | CH | Electricity generation¦Gas¦Gas turbines open cycle | PJ/yr. | 0 | 0 | 0 | 0.0011931 | 0.0031973 | 0.00063684 | 0.026686
STEM | SPS1 | CH | Electricity generation¦Gas¦Gas turbines combined cycle CCS | PJ/yr. | 0 | 0 | 0 | 0 | 0 | 0 | 0.0049232
STEM | SPS1 | CH | Electricity generation¦Gas¦CHP Gas (for District Heating) | PJ/yr. | 0.96588 | 0.0004922 | 1.1098 | 0.0021735 | 0.0049155 | 0.00054979 | 0.1386
STEM | SPS1 | CH | Electricity generation¦Gas¦CHP Fuel Cell Gas (for District Heating) | PJ/yr. | 0 | 0 | 0 | 0 | 0 | 0.00036034 | 0.59492
STEM | SPS1 | CH | Electricity generation¦Gas¦Industrial CHPs gas | PJ/yr. | 0.66997 | 0.51984 | 0.39632 | 0.031845 | 0.019537 | 0.0078987 | 0.0027181
STEM | SPS1 | CH | Electricity generation¦Gas¦Industrial CHPs gas (CCS) | PJ/yr. | 0 | 0 | 0 | 0 | 0 | 0 | 0.0016283
STEM | SPS1 | CH | Electricity generation¦Gas¦Industrial CHPs fuel cells (gas reformer) | PJ/yr. | 0 | 0 | 0 | 0 | 0.0014683 | 0.00091153 | 0.0017677
STEM | SPS1 | CH | Electricity generation¦Gas¦Residential single family CHPs gas | PJ/yr. | 0.017702 | 0.0017126 | 0.0078357 | 0.0079408 | 0.0090362 | 0.0071163 | 0.0029152
STEM | SPS1 | CH | Electricity generation¦Gas¦Residential single family CHPs fuel cells gas | PJ/yr. | 0 | 0 | 0 | 0.00068078 | 0.0013808 | 0.0014522 | 0.00099845
STEM | SPS1 | CH | Electricity generation¦Gas¦Residential multi family CHPs gas | PJ/yr. | 0.028716 | 0.0017428 | 0.023116 | 1.7949 | 2.1994 | 2.4432 | 0.017787
STEM | SPS1 | CH | Electricity generation¦Gas¦Residential multi family CHPs fuel cells gas | PJ/yr. | 0 | 0 | 0 | 0.0030214 | 0.0089585 | 0.0101 | 0.0071578
STEM | SPS1 | CH | Electricity generation¦Gas¦Services sectors CHPs (bio)gas | PJ/yr. | 0.95937 | 1.106 | 1.1059 | 1.1059 | 1.106 | 1.106 | 1.1059
STEM | SPS1 | CH | Electricity generation¦Gas¦Services sectors CHPs gas | PJ/yr. | 0.59441 | 0.62588 | 0.069108 | 0.023614 | 0.036995 | 0.018754 | 0.00058868
STEM | SPS1 | CH | Electricity generation¦Gas¦Services sectors CHPs fuel cells (gas reformer) | PJ/yr. | 0 | 0 | 0 | 0.0008009 | 0.0034902 | 0.0048197 | 0.002096
STEM | SPS1 | CH | Electricity generation¦Gas¦Fossil gases | PJ/yr. | 2.2173 | 1.1291 | 1.587 | 1.6477 | 2.0657 | 2.241 | 0.29237
STEM | SPS1 | CH | Electricity generation¦Gas¦Fossil gases¦Gas turbines combined cycle | PJ/yr. | 0 | 0 | 0 | 0 | 0 | 0.0010051 | 0.0017406
STEM | SPS1 | CH | Electricity generation¦Gas¦Fossil gases¦Gas turbines open cycle | PJ/yr. | 0 | 0 | 0 | 0.0010534 | 0.0028861 | 0.00057156 | 0.0096611
STEM | SPS1 | CH | Electricity generation¦Gas¦Fossil gases¦Gas turbines combined cycle CCS | PJ/yr. | 0 | 0 | 0 | 0 | 0 | 0 | 0.0017824
STEM | SPS1 | CH | Electricity generation¦Gas¦Fossil gases¦CHP Gas (for District Heating) | PJ/yr. | 0.94067 | 0.00048338 | 1.0965 | 0.001919 | 0.0044371 | 0.00049343 | 0.050178
STEM | SPS1 | CH | Electricity generation¦Gas¦Fossil gases¦CHP Fuel Cell Gas (for District Heating) | PJ/yr. | 0 | 0 | 0 | 0 | 0 | 0.0003234 | 0.21538
STEM | SPS1 | CH | Electricity generation¦Gas¦Fossil gases¦Industrial CHPs gas | PJ/yr. | 0.65249 | 0.51053 | 0.39157 | 0.028116 | 0.017635 | 0.007089 | 0.00098403
STEM | SPS1 | CH | Electricity generation¦Gas¦Fossil gases¦Industrial CHPs gas (CCS) | PJ/yr. | 0 | 0 | 0 | 0 | 0 | 0 | 0.00058948
STEM | SPS1 | CH | Electricity generation¦Gas¦Fossil gases¦Industrial CHPs fuel cells (gas reformer) | PJ/yr. | 0 | 0 | 0 | 0 | 0.0013254 | 0.00081809 | 0.00063998
STEM | SPS1 | CH | Electricity generation¦Gas¦Fossil gases¦Residential single family CHPs gas | PJ/yr. | 0.01724 | 0.0016819 | 0.0077419 | 0.0070111 | 0.0081568 | 0.0063868 | 0.0010554
STEM | SPS1 | CH | Electricity generation¦Gas¦Fossil gases¦Residential single family CHPs fuel cells gas | PJ/yr. | 0 | 0 | 0 | 0.00060107 | 0.0012464 | 0.0013033 | 0.00036147
STEM | SPS1 | CH | Electricity generation¦Gas¦Fossil gases¦Residential multi family CHPs gas | PJ/yr. | 0.027967 | 0.0017116 | 0.022839 | 1.5848 | 1.9853 | 2.1928 | 0.0064395
STEM | SPS1 | CH | Electricity generation¦Gas¦Fossil gases¦Residential multi family CHPs fuel cells gas | PJ/yr. | 0 | 0 | 0 | 0.0026676 | 0.0080866 | 0.0090644 | 0.0025914
STEM | SPS1 | CH | Electricity generation¦Gas¦Fossil gases¦Services sectors CHPs (bio)gas | PJ/yr. | 0 | 0 | 0 | 0 | 0 | 0 | 0
STEM | SPS1 | CH | Electricity generation¦Gas¦Fossil gases¦Services sectors CHPs gas | PJ/yr. | 0.57889 | 0.61467 | 0.06828 | 0.020849 | 0.033395 | 0.016831 | 0.00021312
STEM | SPS1 | CH | Electricity generation¦Gas¦Fossil gases¦Services sectors CHPs fuel cells (gas reformer) | PJ/yr. | 0 | 0 | 0 | 0.00070712 | 0.0031505 | 0.0043256 | 0.00075881
STEM | SPS1 | CH | Electricity generation¦Gas¦Synthetic gases | PJ/yr. | 1.0188 | 1.1265 | 1.1252 | 1.3245 | 1.3287 | 1.3619 | 1.6212
STEM | SPS1 | CH | Electricity generation¦Gas¦Synthetic gases¦Gas turbines combined cycle | PJ/yr. | 0 | 0 | 0 | 0 | 0 | 0.0001148 | 0.0030672
STEM | SPS1 | CH | Electricity generation¦Gas¦Synthetic gases¦Gas turbines open cycle | PJ/yr. | 0 | 0 | 0 | 0.00013969 | 0.00031116 | 6.5283e-05 | 0.017025
STEM | SPS1 | CH | Electricity generation¦Gas¦Synthetic gases¦Gas turbines combined cycle CCS | PJ/yr. | 0 | 0 | 0 | 0 | 0 | 0 | 0.0031408
STEM | SPS1 | CH | Electricity generation¦Gas¦Synthetic gases¦CHP Gas (for District Heating) | PJ/yr. | 0.025213 | 8.8154e-06 | 0.013285 | 0.00025448 | 0.00047837 | 5.6359e-05 | 0.088422
STEM | SPS1 | CH | Electricity generation¦Gas¦Synthetic gases¦CHP Fuel Cell Gas (for District Heating) | PJ/yr. | 0 | 0 | 0 | 0 | 0 | 3.6939e-05 | 0.37954
STEM | SPS1 | CH | Electricity generation¦Gas¦Synthetic gases¦Industrial CHPs gas | PJ/yr. | 0.017489 | 0.0093105 | 0.0047443 | 0.0037286 | 0.0019013 | 0.0008097 | 0.001734
STEM | SPS1 | CH | Electricity generation¦Gas¦Synthetic gases¦Industrial CHPs gas (CCS) | PJ/yr. | 0 | 0 | 0 | 0 | 0 | 0 | 0.0010388
STEM | SPS1 | CH | Electricity generation¦Gas¦Synthetic gases¦Industrial CHPs fuel cells (gas reformer) | PJ/yr. | 0 | 0 | 0 | 0 | 0.00014289 | 9.3443e-05 | 0.0011278
STEM | SPS1 | CH | Electricity generation¦Gas¦Synthetic gases¦Residential single family CHPs gas | PJ/yr. | 0.00046207 | 3.0673e-05 | 9.38e-05 | 0.00092976 | 0.00087939 | 0.0007295 | 0.0018598
STEM | SPS1 | CH | Electricity generation¦Gas¦Synthetic gases¦Residential single family CHPs fuel cells gas | PJ/yr. | 0 | 0 | 0 | 7.971e-05 | 0.00013438 | 0.00014887 | 0.00063698
STEM | SPS1 | CH | Electricity generation¦Gas¦Synthetic gases¦Residential multi family CHPs gas | PJ/yr. | 0.00074959 | 3.1214e-05 | 0.00027672 | 0.21016 | 0.21404 | 0.25046 | 0.011347
STEM | SPS1 | CH | Electricity generation¦Gas¦Synthetic gases¦Residential multi family CHPs fuel cells gas | PJ/yr. | 0 | 0 | 0 | 0.00035376 | 0.00087183 | 0.0010353 | 0.0045664
STEM | SPS1 | CH | Electricity generation¦Gas¦Synthetic gases¦Services sectors CHPs (bio)gas | PJ/yr. | 0.95937 | 1.106 | 1.1059 | 1.1059 | 1.106 | 1.106 | 1.1059
STEM | SPS1 | CH | Electricity generation¦Gas¦Synthetic gases¦Services sectors CHPs gas | PJ/yr. | 0.015516 | 0.01121 | 0.00082728 | 0.0027649 | 0.0036003 | 0.0019225 | 0.00037556
STEM | SPS1 | CH | Electricity generation¦Gas¦Synthetic gases¦Services sectors CHPs fuel cells (gas reformer) | PJ/yr. | 0 | 0 | 0 | 9.3774e-05 | 0.00033966 | 0.00049407 | 0.0013372
STEM | SPS1 | CH | Electricity generation¦Wastes | PJ/yr. | 8.2846 | 8.9572 | 9.5372 | 8.8241 | 8.9262 | 9.1201 | 10.3668
STEM | SPS1 | CH | Electricity generation¦Wastes¦Wastes Incineration (electric only) | PJ/yr. | 6.507 | 7.3028 | 8.1988 | 7.3981 | 7.4919 | 7.668 | 0.0021873
STEM | SPS1 | CH | Electricity generation¦Wastes¦Wastes Incineration (electric only) CCS | PJ/yr. | 0 | 0 | 0 | 0 | 0 | 0 | 8.5551
STEM | SPS1 | CH | Electricity generation¦Wastes¦CHP Wastes (for District Heating) | PJ/yr. | 1.5475 | 1.4243 | 1.3364 | 1.4251 | 1.4328 | 1.4508 | 0.19714
STEM | SPS1 | CH | Electricity generation¦Wastes¦CHP Wastes (for District Heating) CCS | PJ/yr. | 0 | 0 | 0 | 0 | 0 | 0 | 1.3701
STEM | SPS1 | CH | Electricity generation¦Wastes¦Industrial CHPs wastes | PJ/yr. | 0.23005 | 0.23016 | 0.00202 | 0.00084037 | 0.0015326 | 0.0012559 | 0.00024681
STEM | SPS1 | CH | Electricity generation¦Wastes¦Industrial CHPs wastes CCS | PJ/yr. | 0 | 0 | 0 | 0 | 0 | 0 | 0.24194
STEM | SPS1 | CH | Electricity generation¦Wastes¦Renewable¦Total | PJ/yr. | 4.0273 | 4.3635 | 4.7676 | 4.4116 | 4.4623 | 4.5594 | 5.0623
STEM | SPS1 | CH | Electricity generation¦Wastes¦Renewable¦Wastes Incineration (electric only) | PJ/yr. | 3.2535 | 3.6514 | 4.0994 | 3.6991 | 3.7459 | 3.834 | 0.0010936
STEM | SPS1 | CH | Electricity generation¦Wastes¦Renewable¦Wastes Incineration (electric only) CCS | PJ/yr. | 0 | 0 | 0 | 0 | 0 | 0 | 4.2775
STEM | SPS1 | CH | Electricity generation¦Wastes¦Renewable¦CHP Wastes (for District Heating) | PJ/yr. | 0.77377 | 0.71215 | 0.6682 | 0.71255 | 0.7164 | 0.72541 | 0.098571
STEM | SPS1 | CH | Electricity generation¦Wastes¦Renewable¦CHP Wastes (for District Heating) CCS | PJ/yr. | 0 | 0 | 0 | 0 | 0 | 0 | 0.68507
STEM | SPS1 | CH | Electricity generation¦Wastes¦Renewable¦Industrial CHPs wastes | PJ/yr. | 0 | 0 | 0 | 0 | 0 | 0 | 0
STEM | SPS1 | CH | Electricity generation¦Wastes¦Renewable¦Industrial CHPs wastes CCS | PJ/yr. | 0 | 0 | 0 | 0 | 0 | 0 | 0
STEM | SPS1 | CH | Electricity generation¦Wastes¦Non Renewable | PJ/yr. | 4.2573 | 4.5937 | 4.7696 | 4.4125 | 4.4639 | 4.5607 | 5.3045
STEM | SPS1 | CH | Electricity generation¦Wastes¦Non Renewable¦Wastes Incineration (electric only) | PJ/yr. | 3.2535 | 3.6514 | 4.0994 | 3.6991 | 3.7459 | 3.834 | 0.0010936
STEM | SPS1 | CH | Electricity generation¦Wastes¦Non Renewable¦Wastes Incineration (electric only) CCS | PJ/yr. | 0 | 0 | 0 | 0 | 0 | 0 | 4.2775
STEM | SPS1 | CH | Electricity generation¦Wastes¦Non Renewable¦CHP Wastes (for District Heating) | PJ/yr. | 0.77377 | 0.71215 | 0.6682 | 0.71255 | 0.7164 | 0.72541 | 0.098571
STEM | SPS1 | CH | Electricity generation¦Wastes¦Non Renewable¦CHP Wastes (for District Heating) CCS | PJ/yr. | 0 | 0 | 0 | 0 | 0 | 0 | 0.68507
STEM | SPS1 | CH | Electricity generation¦Wastes¦Non Renewable¦Industrial CHPs wastes | PJ/yr. | 0.23005 | 0.23016 | 0.00202 | 0.00084037 | 0.0015326 | 0.0012559 | 0.00024681
STEM | SPS1 | CH | Electricity generation¦Wastes¦Non Renewable¦Industrial CHPs wastes CCS | PJ/yr. | 0 | 0 | 0 | 0 | 0 | 0 | 0.24194
STEM | SPS1 | CH | Electricity generation¦Wood | PJ/yr. | 0.17375 | 0.17374 | 1.4488 | 3.1452 | 3.87 | 4.5423 | 5.8869
STEM | SPS1 | CH | Electricity generation¦Wood¦CHP Wood (for District Heating) | PJ/yr. | 0.0012827 | 0.011264 | 0.015656 | 0.0012934 | 0.0024454 | 0.0022737 | 0.001298
STEM | SPS1 | CH | Electricity generation¦Wood¦Biomass with CCS (BECCS) | PJ/yr. | 0 | 0 | 0 | 0 | 0 | 0 | 0.022121
STEM | SPS1 | CH | Electricity generation¦Wood¦Industrial CHPs wood | PJ/yr. | 0.17247 | 0.16248 | 1.4332 | 3.1396 | 3.8584 | 4.462 | 3.4985
STEM | SPS1 | CH | Electricity generation¦Wood¦Industrial CHPs wood (CCS) | PJ/yr. | 0 | 0 | 0 | 0 | 0 | 0 | 1.3445
STEM | SPS1 | CH | Electricity generation¦Wood¦Residential single family CHPs wood | PJ/yr. | 0 | 0 | 0 | 0.0014275 | 0.0026529 | 0.0029663 | 0.0028472
STEM | SPS1 | CH | Electricity generation¦Wood¦Residential multi family CHPs wood | PJ/yr. | 0 | 0 | 0 | 0.002085 | 0.0048316 | 0.073562 | 1.0168
STEM | SPS1 | CH | Electricity generation¦Wood¦Services sectors CHPs wood | PJ/yr. | 0 | 0 | 0 | 0.0007986 | 0.0017159 | 0.0015096 | 0.00071927
STEM | SPS1 | CH | Electricity generation¦Wind | PJ/yr. | 0.524 | 0.54529 | 0.50316 | 1.6453 | 0.88049 | 0.88053 | 0.88054
STEM | SPS1 | CH | Electricity generation¦Wind¦Wind turbines | PJ/yr. | 0.524 | 0.54529 | 0.50316 | 1.6453 | 0.88049 | 0.88053 | 0.88054
STEM | SPS1 | CH | Electricity generation¦Solar | PJ/yr. | 9.355 | 12.8214 | 28.8 | 31.175 | 48.0577 | 56.3159 | 80.0972
STEM | SPS1 | CH | Electricity generation¦Solar¦Solar PV (large scale) | PJ/yr. | 0 | 0 | 0.1408 | 0.15585 | 0.19115 | 0.19187 | 1.5237
STEM | SPS1 | CH | Electricity generation¦Solar¦Solar PV (Industry) | PJ/yr. | 3.518 | 4.8486 | 11.1615 | 12.1145 | 27.9522 | 35.1456 | 55.2921
STEM | SPS1 | CH | Electricity generation¦Solar¦Solar PV (Residential single family) | PJ/yr. | 2.1349 | 3.3907 | 4.0431 | 4.347 | 4.6139 | 4.8974 | 5.5178
STEM | SPS1 | CH | Electricity generation¦Solar¦Solar PV (Residential multi family) | PJ/yr. | 0.86248 | 1.2876 | 3.488 | 3.8199 | 4.015 | 4.2199 | 4.6614
STEM | SPS1 | CH | Electricity generation¦Solar¦Solar PV (Services) | PJ/yr. | 2.8396 | 3.2945 | 9.9666 | 10.7377 | 11.2855 | 11.8612 | 13.1022
STEM | SPS1 | CH | Electricity generation¦Geothermal | PJ/yr. | 0 | 0 | 0 | 0 | 0 | 0 | 0
STEM | SPS1 | CH | Electricity generation¦Geothermal¦Deep geothermal | PJ/yr. | 0 | 0 | 0 | 0 | 0 | 0 | 0
STEM | SPS1 | CH | Electricity generation¦Hydrogen | PJ/yr. | 0 | 0 | 0 | 0.0034912 | 0.0112 | 0.17098 | 0.25156
STEM | SPS1 | CH | Electricity generation¦Hydrogen¦CHP Fuel Cell Hydrogen (for District Heating) | PJ/yr. | 0 | 0 | 0 | 0 | 0 | 0.16017 | 0.16018
STEM | SPS1 | CH | Electricity generation¦Hydrogen¦Industrial CHPs fuel cells (hydrogen) | PJ/yr. | 0 | 0 | 0 | 0 | 0.0075699 | 0.0054377 | 0.084123
STEM | SPS1 | CH | Electricity generation¦Hydrogen¦Services sectors CHPs fuel cells (hydrogen) | PJ/yr. | 0 | 0 | 0 | 0.0034912 | 0.00363 | 0.0053729 | 0.007262
STEM | SPS1 | CH | Electricity generation¦Electricity storage (non hydro) | PJ/yr. | 0.12441 | 0.035733 | 0.38717 | 0.96093 | 1.0351 | 1.2017 | 2.2757
STEM | SPS1 | CH | Electricity generation¦Electricity storage (non hydro)¦CAES | PJ/yr. | 0.094649 | 0.009248 | 0.016223 | 0.094496 | 0.0069252 | 0.0041944 | 0.094386
STEM | SPS1 | CH | Electricity generation¦Electricity storage (non hydro)¦Battery storage large size centralised | PJ/yr. | 0.0082072 | 0.0064812 | 0.016989 | 0.060808 | 0.053029 | 0.053211 | 0.41677
STEM | SPS1 | CH | Electricity generation¦Electricity storage (non hydro)¦Battery storage medium size centralised | PJ/yr. | 0.0074947 | 0.0060134 | 0.016188 | 0.07363 | 0.037875 | 0.030693 | 0.064435
STEM | SPS1 | CH | Electricity generation¦Electricity storage (non hydro)¦Batteries in industry | PJ/yr. | 0.0023644 | 0.0023532 | 0.074956 | 0.17059 | 0.40098 | 0.58324 | 1.1458
STEM | SPS1 | CH | Electricity generation¦Electricity storage (non hydro)¦Batteries in residential single family houses | PJ/yr. | 0.0046248 | 0.0046026 | 0.11317 | 0.23784 | 0.22395 | 0.21865 | 0.22748
STEM | SPS1 | CH | Electricity generation¦Electricity storage (non hydro)¦Batteries in residential multi-family houses | PJ/yr. | 0.0046648 | 0.0046416 | 0.052267 | 0.095765 | 0.10011 | 0.096976 | 0.099173
STEM | SPS1 | CH | Electricity generation¦Electricity storage (non hydro)¦Batteries in Services sector | PJ/yr. | 0.0024053 | 0.0023934 | 0.097377 | 0.22779 | 0.2122 | 0.21477 | 0.22766
STEM | SPS1 | CH | Heat generation from CHPs and heat plants | PJ/yr. | 31.0328 | 36.7663 | 34.7467 | 45.0668 | 49.4107 | 52.1623 | 51.0233
STEM | SPS1 | CH | Heat generation from CHPs and heat plants¦District heating | PJ/yr. | 24.508 | 29.347 | 27.5701 | 31.9637 | 34.5852 | 36.48 | 36.032
STEM | SPS1 | CH | Heat generation from CHPs and heat plants¦District heating¦CHP | PJ/yr. | 16.6133 | 13.3312 | 14.896 | 12.7888 | 12.3635 | 12.2373 | 13.4257
STEM | SPS1 | CH | Heat generation from CHPs and heat plants¦District heating¦CHP¦Oil | PJ/yr. | 0.0092717 | 0.00057934 | 0.014775 | 0.0011443 | 0.0037233 | 0.00041636 | 9.955e-05
STEM | SPS1 | CH | Heat generation from CHPs and heat plants¦District heating¦CHP¦Oil¦CHP Oil (for District Heating) | PJ/yr. | 0.0092717 | 0.00057934 | 0.014775 | 0.0011443 | 0.0037233 | 0.00041636 | 9.955e-05
STEM | SPS1 | CH | Heat generation from CHPs and heat plants¦District heating¦CHP¦Oil¦Fossil liquids¦CHP Oil (for District Heating) | PJ/yr. | 0.0092717 | 0.00057934 | 0.014775 | 0.0011443 | 0.0037233 | 0.00041636 | 9.955e-05
STEM | SPS1 | CH | Heat generation from CHPs and heat plants¦District heating¦CHP¦Oil¦Synthetic liquids¦CHP Oil (for District Heating) | PJ/yr. | 0 | 0 | 0 | 0 | 0 | 0 | 0
STEM | SPS1 | CH | Heat generation from CHPs and heat plants¦District heating¦CHP¦Gas | PJ/yr. | 1.8036 | 0.00094578 | 2.2229 | 0.0046485 | 0.010456 | 0.0016226 | 1.0784
STEM | SPS1 | CH | Heat generation from CHPs and heat plants¦District heating¦CHP¦Gas¦CHP Gas (for District Heating) | PJ/yr. | 1.8036 | 0.00094578 | 2.2229 | 0.0046485 | 0.010456 | 0.0011632 | 0.29012
STEM | SPS1 | CH | Heat generation from CHPs and heat plants¦District heating¦CHP¦Gas¦CHP Fuel Cell Gas (for District Heating) | PJ/yr. | 0 | 0 | 0 | 0 | 0 | 0.00045943 | 0.78826
| SPS1 | CH | Heat generation from CHPs and heat plants¦District heating¦CHP¦Gas¦Fossil gases | PJ/yr. | 1.7565 | 0.00092884 | 2.1963 | 0.0041042 | 0.0094388 | 0.0014563 | 0.39041
STEM | SPS1 | CH | Heat generation from CHPs and heat plants¦District heating¦CHP¦Gas¦Fossil gases¦CHP Gas (for District Heating) | PJ/yr. | 1.7565 | 0.00092884 | 2.1963 | 0.0041042 | 0.0094388 | 0.001044 | 0.10503
STEM | SPS1 | CH | Heat generation from CHPs and heat plants¦District heating¦CHP¦Gas¦Fossil gases¦CHP Fuel Cell Gas (for District Heating) | PJ/yr. | 0 | 0 | 0 | 0 | 0 | 0.00041233 | 0.28538
| SPS1 | CH | Heat generation from CHPs and heat plants¦District heating¦CHP¦Gas¦Synthetic gases | PJ/yr. | 0.047079 | 1.6939e-05 | 0.026611 | 0.00054427 | 0.0010176 | 0.00016634 | 0.68797
STEM | SPS1 | CH | Heat generation from CHPs and heat plants¦District heating¦CHP¦Gas¦Synthetic gases¦CHP Gas (for District Heating) | PJ/yr. | 0.047079 | 1.6939e-05 | 0.026611 | 0.00054427 | 0.0010176 | 0.00011924 | 0.18509
STEM | SPS1 | CH | Heat generation from CHPs and heat plants¦District heating¦CHP¦Gas¦Synthetic gases¦CHP Fuel Cell Gas (for District Heating) | PJ/yr. | 0 | 0 | 0 | 0 | 0 | 4.7097e-05 | 0.50289
STEM | SPS1 | CH | Heat generation from CHPs and heat plants¦District heating¦CHP¦Wastes | PJ/yr. | 14.4613 | 13.0516 | 12.148 | 12.7796 | 12.343 | 12.0348 | 12.1417
STEM | SPS1 | CH | Heat generation from CHPs and heat plants¦District heating¦CHP¦Wastes¦CHP Wastes (for District Heating) | PJ/yr. | 14.4613 | 13.0516 | 12.148 | 12.7796 | 12.343 | 12.0348 | 0.0021951
STEM | SPS1 | CH | Heat generation from CHPs and heat plants¦District heating¦CHP¦Wastes¦CHP Wastes (for District Heating) CCS | PJ/yr. | 0 | 0 | 0 | 0 | 0 | 0 | 12.1395
STEM | SPS1 | CH | Heat generation from CHPs and heat plants¦District heating¦CHP¦Wastes¦Renewable | PJ/yr. | 7.2306 | 6.5258 | 6.074 | 6.3898 | 6.1715 | 6.0174 | 6.0709
STEM | SPS1 | CH | Heat generation from CHPs and heat plants¦District heating¦CHP¦Wastes¦Renewable¦CHP Wastes (for District Heating) | PJ/yr. | 7.2306 | 6.5258 | 6.074 | 6.3898 | 6.1715 | 6.0174 | 0.0010976
STEM | SPS1 | CH | Heat generation from CHPs and heat plants¦District heating¦CHP¦Wastes¦Renewable¦CHP Wastes (for District Heating) CCS | PJ/yr. | 0 | 0 | 0 | 0 | 0 | 0 | 6.0698
STEM | SPS1 | CH | Heat generation from CHPs and heat plants¦District heating¦CHP¦Wastes¦Non Renewable | PJ/yr. | 7.2306 | 6.5258 | 6.074 | 6.3898 | 6.1715 | 6.0174 | 6.0709
STEM | SPS1 | CH | Heat generation from CHPs and heat plants¦District heating¦CHP¦Wastes¦Non Renewable¦CHP Wastes (for District Heating) | PJ/yr. | 7.2306 | 6.5258 | 6.074 | 6.3898 | 6.1715 | 6.0174 | 0.0010976
STEM | SPS1 | CH | Heat generation from CHPs and heat plants¦District heating¦CHP¦Wastes¦Non Renewable¦CHP Wastes (for District Heating) CCS | PJ/yr. | 0 | 0 | 0 | 0 | 0 | 0 | 6.0698
STEM | SPS1 | CH | Heat generation from CHPs and heat plants¦District heating¦CHP¦Wood | PJ/yr. | 0.33918 | 0.27799 | 0.51025 | 0.0033825 | 0.0063952 | 0.0059462 | 0.0033946
STEM | SPS1 | CH | Heat generation from CHPs and heat plants¦District heating¦CHP¦Wood¦CHP Wood (for District Heating) | PJ/yr. | 0.33918 | 0.27799 | 0.51025 | 0.0033825 | 0.0063952 | 0.0059462 | 0.0033946
STEM | SPS1 | CH | Heat generation from CHPs and heat plants¦District heating¦CHP¦Hydrogen | PJ/yr. | 0 | 0 | 0 | 0 | 0 | 0.1945 | 0.20213
STEM | SPS1 | CH | Heat generation from CHPs and heat plants¦District heating¦CHP¦Hydrogen¦CHP Fuel Cell Hydrogen (for District Heating) | PJ/yr. | 0 | 0 | 0 | 0 | 0 | 0.1945 | 0.20213
STEM | SPS1 | CH | Heat generation from CHPs and heat plants¦District heating¦Heat plants | PJ/yr. | 7.8947 | 16.0158 | 12.6742 | 19.1749 | 22.2217 | 24.2427 | 22.6063
STEM | SPS1 | CH | Heat generation from CHPs and heat plants¦District heating¦Heat plants¦Gas | PJ/yr. | 2.6347 | 3.7602 | 0.90878 | 9.9558 | 11.2042 | 9.0141 | 6.6801
STEM | SPS1 | CH | Heat generation from CHPs and heat plants¦District heating¦Heat plants¦Gas¦Heat plant gas | PJ/yr. | 2.6347 | 3.7602 | 0.90878 | 9.9558 | 11.2042 | 9.0141 | 6.6801
| SPS1 | CH | Heat generation from CHPs and heat plants¦District heating¦Heat plants¦Gas¦Fossil gases | PJ/yr. | 1.7329 | 2.8584 | 0.0069897 | 6.1209 | 5.9469 | 2.3345 | 0.00046485
STEM | SPS1 | CH | Heat generation from CHPs and heat plants¦District heating¦Heat plants¦Gas¦Fossil gases¦Heat plant gas | PJ/yr. | 1.7329 | 2.8584 | 0.0069897 | 6.1209 | 5.9469 | 2.3345 | 0.00046485
| SPS1 | CH | Heat generation from CHPs and heat plants¦District heating¦Heat plants¦Gas¦Synthetic gases | PJ/yr. | 0.90179 | 0.90178 | 0.90179 | 3.8349 | 5.2572 | 6.6796 | 6.6796
STEM | SPS1 | CH | Heat generation from CHPs and heat plants¦District heating¦Heat plants¦Gas¦Synthetic gases¦Heat plant gas | PJ/yr. | 0.90179 | 0.90178 | 0.90179 | 3.8349 | 5.2572 | 6.6796 | 6.6796
STEM | SPS1 | CH | Heat generation from CHPs and heat plants¦District heating¦Heat plants¦Nuclear fuel | PJ/yr. | 2.9 | 7.6038 | 7.501 | 1.6709 | 1.7118 | 1.7121 | 0.56222
STEM | SPS1 | CH | Heat generation from CHPs and heat plants¦District heating¦Heat plants¦Nuclear fuel¦Heat plant nuclear | PJ/yr. | 2.9 | 7.6038 | 7.501 | 1.6709 | 1.7118 | 1.7121 | 0.56222
STEM | SPS1 | CH | Heat generation from CHPs and heat plants¦District heating¦Heat plants¦Oil | PJ/yr. | 0.18408 | 0.18577 | 0.0024722 | 0.00073038 | 0.00031848 | 4.2706e-05 | 8.4408e-06
STEM | SPS1 | CH | Heat generation from CHPs and heat plants¦District heating¦Heat plants¦Oil¦Heat plant oil | PJ/yr. | 0.18408 | 0.18577 | 0.0024722 | 0.00073038 | 0.00031848 | 4.2706e-05 | 8.4408e-06
| SPS1 | CH | Heat generation from CHPs and heat plants¦District heating¦Heat plants¦Fossil liquids | PJ/yr. | 0.18408 | 0.18577 | 0.0024722 | 0.00073038 | 0.00031848 | 4.2706e-05 | 8.4408e-06
STEM | SPS1 | CH | Heat generation from CHPs and heat plants¦District heating¦Heat plants¦Fossil liquids¦Heat plant oil | PJ/yr. | 0.18408 | 0.18577 | 0.0024722 | 0.00073038 | 0.00031848 | 4.2706e-05 | 8.4408e-06
| SPS1 | CH | Heat generation from CHPs and heat plants¦District heating¦Heat plants¦Synthetic liquids | PJ/yr. | 0 | 0 | 0 | 0 | 0 | 0 | 0
STEM | SPS1 | CH | Heat generation from CHPs and heat plants¦District heating¦Heat plants¦Synthetic liquids¦Heat plant oil | PJ/yr. | 0 | 0 | 0 | 0 | 0 | 0 | 0
STEM | SPS1 | CH | Heat generation from CHPs and heat plants¦District heating¦Heat plants¦Wood | PJ/yr. | 2.1759 | 1.9637 | 1.6837 | 3.6048 | 4.0528 | 4.5043 | 5.4089
STEM | SPS1 | CH | Heat generation from CHPs and heat plants¦District heating¦Heat plants¦Wood¦Heat plant wood | PJ/yr. | 2.1759 | 1.9637 | 1.6837 | 3.6048 | 4.0528 | 4.5043 | 5.4089
STEM | SPS1 | CH | Heat generation from CHPs and heat plants¦District heating¦Heat plants¦Solar | PJ/yr. | 0 | 0 | 0 | 0 | 0 | 0 | 0
STEM | SPS1 | CH | Heat generation from CHPs and heat plants¦District heating¦Heat plants¦Solar¦Heat plant solar | PJ/yr. | 0 | 0 | 0 | 0 | 0 | 0 | 0
STEM | SPS1 | CH | Heat generation from CHPs and heat plants¦District heating¦Heat plants¦Geothermal | PJ/yr. | 0 | 0 | 0 | 0 | 0 | 0 | 0
STEM | SPS1 | CH | Heat generation from CHPs and heat plants¦District heating¦Heat plants¦Geothermal¦Heat plant deep geothermal | PJ/yr. | 0 | 0 | 0 | 0 | 0 | 0 | 0
STEM | SPS1 | CH | Heat generation from CHPs and heat plants¦District heating¦Heat plants¦Electricity | PJ/yr. | 0 | 2.5024 | 2.5782 | 3.9427 | 5.2526 | 9.0122 | 9.9551
STEM | SPS1 | CH | Heat generation from CHPs and heat plants¦District heating¦Heat plants¦Electricity¦Heat pump electric | PJ/yr. | 0 | 2.5024 | 2.5782 | 3.9427 | 5.2526 | 9.0122 | 9.9551
STEM | SPS1 | CH | Heat generation from CHPs and heat plants¦On-site CHPs | PJ/yr. | 6.5248 | 7.4193 | 7.1765 | 13.1031 | 14.8254 | 15.6823 | 14.9913
STEM | SPS1 | CH | Heat generation from CHPs and heat plants¦On-site CHPs¦Oil | PJ/yr. | 0.92942 | 2.0704 | 0.82596 | 1.316 | 0.84032 | 0.012977 | 0.095096
STEM | SPS1 | CH | Heat generation from CHPs and heat plants¦On-site CHPs¦Oil¦Industrial CHPs oil | PJ/yr. | 0.92942 | 2.0704 | 0.82596 | 1.316 | 0.84032 | 0.012977 | 0.095096
| SPS1 | CH | Heat generation from CHPs and heat plants¦On-site CHPs¦Oil¦Fossil liquids | PJ/yr. | 0.92942 | 2.0704 | 0.82596 | 1.316 | 0.84032 | 0.012977 | 0.095096
STEM | SPS1 | CH | Heat generation from CHPs and heat plants¦On-site CHPs¦Oil¦Fossil liquids¦Industrial CHPs oil | PJ/yr. | 0.92942 | 2.0704 | 0.82596 | 1.316 | 0.84032 | 0.012977 | 0.095096
| SPS1 | CH | Heat generation from CHPs and heat plants¦On-site CHPs¦Oil¦Synthetic liquids | PJ/yr. | 0 | 0 | 0 | 0 | 0 | 0 | 0
STEM | SPS1 | CH | Heat generation from CHPs and heat plants¦On-site CHPs¦Oil¦Synthetic liquids¦Industrial CHPs oil | PJ/yr. | 0 | 0 | 0 | 0 | 0 | 0 | 0
STEM | SPS1 | CH | Heat generation from CHPs and heat plants¦On-site CHPs¦Gas | PJ/yr. | 3.0009 | 2.9243 | 2.0789 | 5.1266 | 5.784 | 6.0119 | 1.0706
STEM | SPS1 | CH | Heat generation from CHPs and heat plants¦On-site CHPs¦Gas¦Industrial CHPs gas | PJ/yr. | 0.77903 | 0.58792 | 0.4423 | 0.035057 | 0.031796 | 0.0089461 | 0.0030042
STEM | SPS1 | CH | Heat generation from CHPs and heat plants¦On-site CHPs¦Gas¦Industrial CHPs gas (CCS) | PJ/yr. | 0 | 0 | 0 | 0 | 0 | 0 | 0.0017996
STEM | SPS1 | CH | Heat generation from CHPs and heat plants¦On-site CHPs¦Gas¦Industrial CHPs fuel cells (gas reformer) | PJ/yr. | 0 | 0 | 0 | 0 | 0.00069709 | 0.00040977 | 0.00071329
STEM | SPS1 | CH | Heat generation from CHPs and heat plants¦On-site CHPs¦Gas¦Residential single family CHPs gas | PJ/yr. | 0.042615 | 0.0040813 | 0.018387 | 0.019675 | 0.023483 | 0.019059 | 0.0083299
STEM | SPS1 | CH | Heat generation from CHPs and heat plants¦On-site CHPs¦Gas¦Residential single family CHPs fuel cells gas | PJ/yr. | 0 | 0 | 0 | 0 | 0 | 0 | 0
STEM | SPS1 | CH | Heat generation from CHPs and heat plants¦On-site CHPs¦Gas¦Residential multi family CHPs gas | PJ/yr. | 0.062384 | 0.0037492 | 0.048995 | 3.7163 | 4.5096 | 4.948 | 0.049316
STEM | SPS1 | CH | Heat generation from CHPs and heat plants¦On-site CHPs¦Gas¦Residential multi family CHPs fuel cells gas | PJ/yr. | 0 | 0 | 0 | 0 | 0 | 0 | 0
STEM | SPS1 | CH | Heat generation from CHPs and heat plants¦On-site CHPs¦Gas¦Services sectors CHPs (bio)gas | PJ/yr. | 1.4243 | 1.5783 | 1.4829 | 1.3239 | 1.1649 | 1.0059 | 1.0059
STEM | SPS1 | CH | Heat generation from CHPs and heat plants¦On-site CHPs¦Gas¦Services sectors CHPs gas | PJ/yr. | 0.69259 | 0.75021 | 0.086307 | 0.031468 | 0.052396 | 0.028131 | 0.00088302
STEM | SPS1 | CH | Heat generation from CHPs and heat plants¦On-site CHPs¦Gas¦Services sectors CHPs fuel cells (gas reformer) | PJ/yr. | 0 | 0 | 0 | 0.00024008 | 0.0010385 | 0.0014222 | 0.0006085
STEM | SPS1 | CH | Heat generation from CHPs and heat plants¦On-site CHPs¦Gas¦Fossil gases | PJ/yr. | 1.5355 | 1.3219 | 0.58885 | 3.3575 | 4.1695 | 4.4928 | 0.023407
STEM | SPS1 | CH | Heat generation from CHPs and heat plants¦On-site CHPs¦Gas¦Fossil gases¦Industrial CHPs gas | PJ/yr. | 0.7587 | 0.57739 | 0.437 | 0.030953 | 0.028702 | 0.008029 | 0.0010876
STEM | SPS1 | CH | Heat generation from CHPs and heat plants¦On-site CHPs¦Gas¦Fossil gases¦Industrial CHPs gas (CCS) | PJ/yr. | 0 | 0 | 0 | 0 | 0 | 0 | 0.00065153
STEM | SPS1 | CH | Heat generation from CHPs and heat plants¦On-site CHPs¦Gas¦Fossil gases¦Industrial CHPs fuel cells (gas reformer) | PJ/yr. | 0 | 0 | 0 | 0 | 0.00062925 | 0.00036777 | 0.00025824
STEM | SPS1 | CH | Heat generation from CHPs and heat plants¦On-site CHPs¦Gas¦Fossil gases¦Residential single family CHPs gas | PJ/yr. | 0.041503 | 0.0040082 | 0.018167 | 0.017372 | 0.021198 | 0.017105 | 0.0030157
STEM | SPS1 | CH | Heat generation from CHPs and heat plants¦On-site CHPs¦Gas¦Fossil gases¦Residential single family CHPs fuel cells gas | PJ/yr. | 0 | 0 | 0 | 0 | 0 | 0 | 0
STEM | SPS1 | CH | Heat generation from CHPs and heat plants¦On-site CHPs¦Gas¦Fossil gases¦Residential multi family CHPs gas | PJ/yr. | 0.060755 | 0.003682 | 0.048408 | 3.2812 | 4.0707 | 4.4407 | 0.017854
STEM | SPS1 | CH | Heat generation from CHPs and heat plants¦On-site CHPs¦Gas¦Fossil gases¦Residential multi family CHPs fuel cells gas | PJ/yr. | 0 | 0 | 0 | 0 | 0 | 0 | 0
STEM | SPS1 | CH | Heat generation from CHPs and heat plants¦On-site CHPs¦Gas¦Fossil gases¦Services sectors CHPs (bio)gas | PJ/yr. | 0 | 0 | 0 | 0 | 0 | 0 | 0
STEM | SPS1 | CH | Heat generation from CHPs and heat plants¦On-site CHPs¦Gas¦Fossil gases¦Services sectors CHPs gas | PJ/yr. | 0.67451 | 0.73678 | 0.085274 | 0.027783 | 0.047297 | 0.025247 | 0.00031968
STEM | SPS1 | CH | Heat generation from CHPs and heat plants¦On-site CHPs¦Gas¦Fossil gases¦Services sectors CHPs fuel cells (gas reformer) | PJ/yr. | 0 | 0 | 0 | 0.00021197 | 0.00093741 | 0.0012764 | 0.0002203
STEM | SPS1 | CH | Heat generation from CHPs and heat plants¦On-site CHPs¦Gas¦Synthetic gases | PJ/yr. | 1.4655 | 1.6024 | 1.4901 | 1.7692 | 1.6144 | 1.5191 | 1.0472
STEM | SPS1 | CH | Heat generation from CHPs and heat plants¦On-site CHPs¦Gas¦Synthetic gases¦Industrial CHPs gas | PJ/yr. | 0.020335 | 0.01053 | 0.0052947 | 0.0041047 | 0.0030943 | 0.00091708 | 0.0019166
STEM | SPS1 | CH | Heat generation from CHPs and heat plants¦On-site CHPs¦Gas¦Synthetic gases¦Industrial CHPs gas (CCS) | PJ/yr. | 0 | 0 | 0 | 0 | 0 | 0 | 0.0011481
STEM | SPS1 | CH | Heat generation from CHPs and heat plants¦On-site CHPs¦Gas¦Synthetic gases¦Industrial CHPs fuel cells (gas reformer) | PJ/yr. | 0 | 0 | 0 | 0 | 6.7841e-05 | 4.2006e-05 | 0.00045506
STEM | SPS1 | CH | Heat generation from CHPs and heat plants¦On-site CHPs¦Gas¦Synthetic gases¦Residential single family CHPs gas | PJ/yr. | 0.0011124 | 7.3097e-05 | 0.00022011 | 0.0023037 | 0.0022853 | 0.0019538 | 0.0053142
STEM | SPS1 | CH | Heat generation from CHPs and heat plants¦On-site CHPs¦Gas¦Synthetic gases¦Residential single family CHPs fuel cells gas | PJ/yr. | 0 | 0 | 0 | 0 | 0 | 0 | 0
STEM | SPS1 | CH | Heat generation from CHPs and heat plants¦On-site CHPs¦Gas¦Synthetic gases¦Residential multi family CHPs gas | PJ/yr. | 0.0016284 | 6.7149e-05 | 0.00058652 | 0.43512 | 0.43887 | 0.50722 | 0.031462
STEM | SPS1 | CH | Heat generation from CHPs and heat plants¦On-site CHPs¦Gas¦Synthetic gases¦Residential multi family CHPs fuel cells gas | PJ/yr. | 0 | 0 | 0 | 0 | 0 | 0 | 0
STEM | SPS1 | CH | Heat generation from CHPs and heat plants¦On-site CHPs¦Gas¦Synthetic gases¦Services sectors CHPs (bio)gas | PJ/yr. | 1.4243 | 1.5783 | 1.4829 | 1.3239 | 1.1649 | 1.0059 | 1.0059
STEM | SPS1 | CH | Heat generation from CHPs and heat plants¦On-site CHPs¦Gas¦Synthetic gases¦Services sectors CHPs gas | PJ/yr. | 0.018079 | 0.013437 | 0.0010332 | 0.0036844 | 0.0050991 | 0.0028837 | 0.00056334
STEM | SPS1 | CH | Heat generation from CHPs and heat plants¦On-site CHPs¦Gas¦Synthetic gases¦Services sectors CHPs fuel cells (gas reformer) | PJ/yr. | 0 | 0 | 0 | 2.811e-05 | 0.00010106 | 0.00014579 | 0.00038821
STEM | SPS1 | CH | Heat generation from CHPs and heat plants¦On-site CHPs¦Wastes | PJ/yr. | 1.9348 | 1.8588 | 0.0153 | 0.0056623 | 0.0090448 | 0.006361 | 0.82156
STEM | SPS1 | CH | Heat generation from CHPs and heat plants¦On-site CHPs¦Wastes¦Industrial CHPs wastes | PJ/yr. | 1.9348 | 1.8588 | 0.0153 | 0.0056623 | 0.0090448 | 0.006361 | 0.00083725
STEM | SPS1 | CH | Heat generation from CHPs and heat plants¦On-site CHPs¦Wastes¦Industrial CHPs wastes CCS | PJ/yr. | 0 | 0 | 0 | 0 | 0 | 0 | 0.82073
STEM | SPS1 | CH | Heat generation from CHPs and heat plants¦On-site CHPs¦Wastes¦Renewable | PJ/yr. | 0 | 0 | 0 | 0 | 0 | 0 | 0
STEM | SPS1 | CH | Heat generation from CHPs and heat plants¦On-site CHPs¦Wastes¦Renewable¦Industrial CHPs wastes | PJ/yr. | 0 | 0 | 0 | 0 | 0 | 0 | 0
STEM | SPS1 | CH | Heat generation from CHPs and heat plants¦On-site CHPs¦Wastes¦Renewable¦Industrial CHPs wastes CCS | PJ/yr. | 0 | 0 | 0 | 0 | 0 | 0 | 0
STEM | SPS1 | CH | Heat generation from CHPs and heat plants¦On-site CHPs¦Wastes¦Non Renewable | PJ/yr. | 1.9348 | 1.8588 | 0.0153 | 0.0056623 | 0.0090448 | 0.006361 | 0.82156
STEM | SPS1 | CH | Heat generation from CHPs and heat plants¦On-site CHPs¦Wastes¦Non Renewable¦Industrial CHPs wastes | PJ/yr. | 1.9348 | 1.8588 | 0.0153 | 0.0056623 | 0.0090448 | 0.006361 | 0.00083725
STEM | SPS1 | CH | Heat generation from CHPs and heat plants¦On-site CHPs¦Wastes¦Non Renewable¦Industrial CHPs wastes CCS | PJ/yr. | 0 | 0 | 0 | 0 | 0 | 0 | 0.82073
STEM | SPS1 | CH | Heat generation from CHPs and heat plants¦On-site CHPs¦Wood | PJ/yr. | 0.65959 | 0.56585 | 4.2564 | 6.6522 | 8.1845 | 9.6445 | 12.9579
STEM | SPS1 | CH | Heat generation from CHPs and heat plants¦On-site CHPs¦Wood¦Industrial CHPs wood | PJ/yr. | 0.65959 | 0.56585 | 4.2564 | 6.6415 | 8.162 | 9.4388 | 7.4007
STEM | SPS1 | CH | Heat generation from CHPs and heat plants¦On-site CHPs¦Wood¦Industrial CHPs wood (CCS) | PJ/yr. | 0 | 0 | 0 | 0 | 0 | 0 | 2.8442
STEM | SPS1 | CH | Heat generation from CHPs and heat plants¦On-site CHPs¦Wood¦Residential single family CHPs wood | PJ/yr. | 0 | 0 | 0 | 0.0038536 | 0.0070137 | 0.0076769 | 0.0070762
STEM | SPS1 | CH | Heat generation from CHPs and heat plants¦On-site CHPs¦Wood¦Residential multi family CHPs wood | PJ/yr. | 0 | 0 | 0 | 0.0055464 | 0.012853 | 0.19568 | 2.7049
STEM | SPS1 | CH | Heat generation from CHPs and heat plants¦On-site CHPs¦Wood¦Services sectors CHPs wood | PJ/yr. | 0 | 0 | 0 | 0.0012771 | 0.0026832 | 0.0023095 | 0.0010569
STEM | SPS1 | CH | Heat generation from CHPs and heat plants¦On-site CHPs¦Hydrogen | PJ/yr. | 0 | 0 | 0 | 0.0026276 | 0.0076089 | 0.0066454 | 0.046165
STEM | SPS1 | CH | Heat generation from CHPs and heat plants¦On-site CHPs¦Hydrogen¦Industrial CHPs fuel cells (hydrogen) | PJ/yr. | 0 | 0 | 0 | 0 | 0.0051002 | 0.0032626 | 0.042061
STEM | SPS1 | CH | Heat generation from CHPs and heat plants¦On-site CHPs¦Hydrogen¦Services sectors CHPs fuel cells (hydrogen) | PJ/yr. | 0 | 0 | 0 | 0.0026276 | 0.0025088 | 0.0033828 | 0.004104
STEM | SPS1 | CH | Fuel input for electricity generation | PJ/yr. | 437.3517 | 421.7838 | 431.8741 | 431.3336 | 425.0099 | 436.125 | 392.5029
STEM | SPS1 | CH | Fuel input for electricity generation¦Nuclear Fuel | PJ/yr. | 250.9482 | 253.2999 | 233.176 | 187.179 | 190.4459 | 190.446 | 102.2963
STEM | SPS1 | CH | Fuel input for electricity generation¦Nuclear Fuel¦Nuclear power plants | PJ/yr. | 250.9482 | 253.2999 | 233.176 | 187.179 | 190.4459 | 190.446 | 102.2963
STEM | SPS1 | CH | Fuel input for electricity generation¦Hydro | PJ/yr. | 149.4305 | 125.6078 | 137.2445 | 178.6565 | 150.8649 | 150.98 | 151.6487
STEM | SPS1 | CH | Fuel input for electricity generation¦Hydro¦Hydro Large | PJ/yr. | 66.7457 | 49.7988 | 69.083 | 69.7137 | 71.5855 | 72.1484 | 74.6553
STEM | SPS1 | CH | Fuel input for electricity generation¦Hydro¦Hydro Run of River | PJ/yr. | 66.6324 | 55.764 | 65.5616 | 64.9309 | 63.3948 | 62.8319 | 60.6624
STEM | SPS1 | CH | Fuel input for electricity generation¦Hydro¦Pump storage | PJ/yr. | 16.0524 | 20.045 | 2.5999 | 44.0119 | 15.8846 | 15.9997 | 16.331
STEM | SPS1 | CH | Fuel input for electricity generation¦Oil | PJ/yr. | 0.15782 | 1.9363 | 0.29473 | 0.07636 | 0.1138 | 0.0080053 | 0.051203
STEM | SPS1 | CH | Fuel input for electricity generation¦Oil¦Peak devices | PJ/yr. | 0.13159 | 1.5399 | 0.26198 | 0.0013892 | 0.004457 | 0.00091957 | 0.00026007
STEM | SPS1 | CH | Fuel input for electricity generation¦Oil¦CHP Oil (for District Heating) | PJ/yr. | 0.0045003 | 0.34326 | 0.0052156 | 0.00036338 | 0.0011354 | 0.00015178 | 3.0832e-05
STEM | SPS1 | CH | Fuel input for electricity generation¦Oil¦Industrial CHPs oil | PJ/yr. | 0.021723 | 0.053091 | 0.027534 | 0.074608 | 0.10821 | 0.0069339 | 0.050912
STEM | SPS1 | CH | Fuel input for electricity generation¦Oil¦Fossil liquids | PJ/yr. | 0.15782 | 1.9363 | 0.29473 | 0.07636 | 0.1138 | 0.0080053 | 0.051203
STEM | SPS1 | CH | Fuel input for electricity generation¦Oil¦Fossil liquids¦Peak devices | PJ/yr. | 0.13159 | 1.5399 | 0.26198 | 0.0013892 | 0.004457 | 0.00091957 | 0.00026007
STEM | SPS1 | CH | Fuel input for electricity generation¦Oil¦Fossil liquids¦CHP Oil (for District Heating) | PJ/yr. | 0.0045003 | 0.34326 | 0.0052156 | 0.00036338 | 0.0011354 | 0.00015178 | 3.0832e-05
STEM | SPS1 | CH | Fuel input for electricity generation¦Oil¦Fossil liquids¦Industrial CHPs oil | PJ/yr. | 0.021723 | 0.053091 | 0.027534 | 0.074608 | 0.10821 | 0.0069339 | 0.050912
STEM | SPS1 | CH | Fuel input for electricity generation¦Oil¦Synthetic liquids | PJ/yr. | 0 | 0 | 0 | 0 | 0 | 0 | 0
STEM | SPS1 | CH | Fuel input for electricity generation¦Oil¦Synthetic liquids¦Peak devices | PJ/yr. | 0 | 0 | 0 | 0 | 0 | 0 | 0
STEM | SPS1 | CH | Fuel input for electricity generation¦Oil¦Synthetic liquids¦CHP Oil (for District Heating) | PJ/yr. | 0 | 0 | 0 | 0 | 0 | 0 | 0
STEM | SPS1 | CH | Fuel input for electricity generation¦Oil¦Synthetic liquids¦Industrial CHPs oil | PJ/yr. | 0 | 0 | 0 | 0 | 0 | 0 | 0
STEM | SPS1 | CH | Fuel input for electricity generation¦Gas | PJ/yr. | 4.0911 | 2.7435 | 3.5318 | 3.4284 | 3.9666 | 4.2796 | 2.4524
STEM | SPS1 | CH | Fuel input for electricity generation¦Gas¦Gas turbines combined cycle | PJ/yr. | 0 | 0 | 0 | 0 | 0 | 0.0021219 | 0.0082379
STEM | SPS1 | CH | Fuel input for electricity generation¦Gas¦Gas turbines open cycle | PJ/yr. | 0 | 0 | 0 | 0.0032226 | 0.0084679 | 0.0018152 | 0.064556
STEM | SPS1 | CH | Fuel input for electricity generation¦Gas¦Gas turbines combined cycle CCS | PJ/yr. | 0 | 0 | 0 | 0 | 0 | 0.00014144 | 0.0094727
STEM | SPS1 | CH | Fuel input for electricity generation¦Gas¦CHP Gas (for District Heating) | PJ/yr. | 1.2884 | 0.0008097 | 1.4531 | 0.0029702 | 0.006499 | 0.00080856 | 0.17797
STEM | SPS1 | CH | Fuel input for electricity generation¦Gas¦CHP Fuel Cell Gas (for District Heating) | PJ/yr. | 0 | 0 | 0 | 0 | 0 | 0.00039598 | 0.63969
STEM | SPS1 | CH | Fuel input for electricity generation¦Gas¦Industrial CHPs gas | PJ/yr. | 0.8933 | 0.69312 | 0.52842 | 0.042459 | 0.020891 | 0.01043 | 0.0063905
STEM | SPS1 | CH | Fuel input for electricity generation¦Gas¦Industrial CHPs gas (CCS) | PJ/yr. | 0 | 0 | 0 | 0 | 0 | 0 | 0.0025826
STEM | SPS1 | CH | Fuel input for electricity generation¦Gas¦Industrial CHPs fuel cells (gas reformer) | PJ/yr. | 0 | 0 | 0 | 0 | 0 | 0 | 0
STEM | SPS1 | CH | Fuel input for electricity generation¦Gas¦Residential single family CHPs gas | PJ/yr. | 0.027299 | 0.0019096 | 0.011262 | 0.0094063 | 0.010429 | 0.0075151 | 0.0027726
STEM | SPS1 | CH | Fuel input for electricity generation¦Gas¦Residential single family CHPs fuel cells gas | PJ/yr. | 0 | 0 | 0 | 0.0016209 | 0.0032111 | 0.0033005 | 0.0022188
STEM | SPS1 | CH | Fuel input for electricity generation¦Gas¦Residential multi family CHPs gas | PJ/yr. | 0.040231 | 0.0019499 | 0.028002 | 1.9512 | 2.3902 | 2.6556 | 0.015371
STEM | SPS1 | CH | Fuel input for electricity generation¦Gas¦Residential multi family CHPs fuel cells gas | PJ/yr. | 0 | 0 | 0 | 0.0071938 | 0.020834 | 0.022954 | 0.015906
STEM | SPS1 | CH | Fuel input for electricity generation¦Gas¦Services sectors CHPs (bio)gas | PJ/yr. | 1.0647 | 1.255 | 1.4237 | 1.3802 | 1.4582 | 1.5471 | 1.5038
STEM | SPS1 | CH | Fuel input for electricity generation¦Gas¦Services sectors CHPs gas | PJ/yr. | 0.7771 | 0.79074 | 0.087302 | 0.029118 | 0.043426 | 0.021264 | 0.00079512
STEM | SPS1 | CH | Fuel input for electricity generation¦Gas¦Services sectors CHPs fuel cells (gas reformer) | PJ/yr. | 0 | 0 | 0 | 0.001027 | 0.004446 | 0.0061009 | 0.0026199
STEM | SPS1 | CH | Fuel input for electricity generation¦Gas¦Fossil gases | PJ/yr. | 2.9474 | 1.4619 | 2.0828 | 1.8084 | 2.2643 | 2.4523 | 0.34342
STEM | SPS1 | CH | Fuel input for electricity generation¦Gas¦Fossil gases¦Gas turbines combined cycle | PJ/yr. | 0 | 0 | 0 | 0 | 0 | 0.0019044 | 0.0029824
STEM | SPS1 | CH | Fuel input for electricity generation¦Gas¦Fossil gases¦Gas turbines open cycle | PJ/yr. | 0 | 0 | 0 | 0.0028453 | 0.0076438 | 0.0016291 | 0.023372
STEM | SPS1 | CH | Fuel input for electricity generation¦Gas¦Fossil gases¦Gas turbines combined cycle CCS | PJ/yr. | 0 | 0 | 0 | 0 | 0 | 0 | 0.0034294
STEM | SPS1 | CH | Fuel input for electricity generation¦Gas¦Fossil gases¦CHP Gas (for District Heating) | PJ/yr. | 1.2548 | 0.0007952 | 1.4357 | 0.0026224 | 0.0058666 | 0.00072567 | 0.064432
STEM | SPS1 | CH | Fuel input for electricity generation¦Gas¦Fossil gases¦CHP Fuel Cell Gas (for District Heating) | PJ/yr. | 0 | 0 | 0 | 0 | 0 | 0.00035538 | 0.23159
STEM | SPS1 | CH | Fuel input for electricity generation¦Gas¦Fossil gases¦Industrial CHPs gas | PJ/yr. | 0.86998 | 0.68071 | 0.5221 | 0.037488 | 0.018858 | 0.0093605 | 0.0023136
STEM | SPS1 | CH | Fuel input for electricity generation¦Gas¦Fossil gases¦Industrial CHPs gas (CCS) | PJ/yr. | 0 | 0 | 0 | 0 | 0 | 0 | 0.00093497
STEM | SPS1 | CH | Fuel input for electricity generation¦Gas¦Fossil gases¦Industrial CHPs fuel cells (gas reformer) | PJ/yr. | 0 | 0 | 0 | 0 | 0 | 0 | 0
STEM | SPS1 | CH | Fuel input for electricity generation¦Gas¦Fossil gases¦Residential single family CHPs gas | PJ/yr. | 0.026586 | 0.0018754 | 0.011127 | 0.0083049 | 0.0094139 | 0.0067447 | 0.0010038
STEM | SPS1 | CH | Fuel input for electricity generation¦Gas¦Fossil gases¦Residential single family CHPs fuel cells gas | PJ/yr. | 0 | 0 | 0 | 0.0014311 | 0.0028986 | 0.0029621 | 0.00080327
STEM | SPS1 | CH | Fuel input for electricity generation¦Gas¦Fossil gases¦Residential multi family CHPs gas | PJ/yr. | 0.039181 | 0.0019149 | 0.027667 | 1.7228 | 2.1576 | 2.3834 | 0.0055647
STEM | SPS1 | CH | Fuel input for electricity generation¦Gas¦Fossil gases¦Residential multi family CHPs fuel cells gas | PJ/yr. | 0 | 0 | 0 | 0.0063515 | 0.018806 | 0.020601 | 0.0057586
STEM | SPS1 | CH | Fuel input for electricity generation¦Gas¦Fossil gases¦Services sectors CHPs (bio)gas | PJ/yr. | 0 | 0 | 0 | 0 | 0 | 0 | 0
STEM | SPS1 | CH | Fuel input for electricity generation¦Gas¦Fossil gases¦Services sectors CHPs gas | PJ/yr. | 0.75682 | 0.77658 | 0.086257 | 0.025709 | 0.0392 | 0.019084 | 0.00028786
STEM | SPS1 | CH | Fuel input for electricity generation¦Gas¦Fossil gases¦Services sectors CHPs fuel cells (gas reformer) | PJ/yr. | 0 | 0 | 0 | 0.00090673 | 0.0040133 | 0.0054754 | 0.00094851
STEM | SPS1 | CH | Fuel input for electricity generation¦Gas¦Synthetic gases | PJ/yr. | 1.1437 | 1.2817 | 1.449 | 1.62 | 1.7023 | 1.8274 | 2.1089
STEM | SPS1 | CH | Fuel input for electricity generation¦Gas¦Synthetic gases¦Gas turbines combined cycle | PJ/yr. | 0 | 0 | 0 | 0 | 0 | 0.00021752 | 0.0052555
STEM | SPS1 | CH | Fuel input for electricity generation¦Gas¦Synthetic gases¦Gas turbines open cycle | PJ/yr. | 0 | 0 | 0 | 0.00037732 | 0.00082409 | 0.00018607 | 0.041185
STEM | SPS1 | CH | Fuel input for electricity generation¦Gas¦Synthetic gases¦Gas turbines combined cycle CCS | PJ/yr. | 0 | 0 | 0 | 0 | 0 | 0.00014144 | 0.0060432
STEM | SPS1 | CH | Fuel input for electricity generation¦Gas¦Synthetic gases¦CHP Gas (for District Heating) | PJ/yr. | 0.033632 | 1.4502e-05 | 0.017395 | 0.00034776 | 0.00063248 | 8.2886e-05 | 0.11354
STEM | SPS1 | CH | Fuel input for electricity generation¦Gas¦Synthetic gases¦CHP Fuel Cell Gas (for District Heating) | PJ/yr. | 0 | 0 | 0 | 0 | 0 | 4.0592e-05 | 0.4081
STEM | SPS1 | CH | Fuel input for electricity generation¦Gas¦Synthetic gases¦Industrial CHPs gas | PJ/yr. | 0.023318 | 0.012414 | 0.0063257 | 0.0049714 | 0.0020331 | 0.0010692 | 0.0040769
STEM | SPS1 | CH | Fuel input for electricity generation¦Gas¦Synthetic gases¦Industrial CHPs gas (CCS) | PJ/yr. | 0 | 0 | 0 | 0 | 0 | 0 | 0.0016476
STEM | SPS1 | CH | Fuel input for electricity generation¦Gas¦Synthetic gases¦Industrial CHPs fuel cells (gas reformer) | PJ/yr. | 0 | 0 | 0 | 0 | 0 | 0 | 0
STEM | SPS1 | CH | Fuel input for electricity generation¦Gas¦Synthetic gases¦Residential single family CHPs gas | PJ/yr. | 0.00071259 | 3.4202e-05 | 0.00013482 | 0.0011013 | 0.0010149 | 0.00077039 | 0.0017689
STEM | SPS1 | CH | Fuel input for electricity generation¦Gas¦Synthetic gases¦Residential single family CHPs fuel cells gas | PJ/yr. | 0 | 0 | 0 | 0.00018979 | 0.0003125 | 0.00033834 | 0.0014155
STEM | SPS1 | CH | Fuel input for electricity generation¦Gas¦Synthetic gases¦Residential multi family CHPs gas | PJ/yr. | 0.0010502 | 3.4923e-05 | 0.00033521 | 0.22846 | 0.23261 | 0.27223 | 0.0098059
STEM | SPS1 | CH | Fuel input for electricity generation¦Gas¦Synthetic gases¦Residential multi family CHPs fuel cells gas | PJ/yr. | 0 | 0 | 0 | 0.00084229 | 0.0020275 | 0.002353 | 0.010148
STEM | SPS1 | CH | Fuel input for electricity generation¦Gas¦Synthetic gases¦Services sectors CHPs (bio)gas | PJ/yr. | 1.0647 | 1.255 | 1.4237 | 1.3802 | 1.4582 | 1.5471 | 1.5038
STEM | SPS1 | CH | Fuel input for electricity generation¦Gas¦Synthetic gases¦Services sectors CHPs gas | PJ/yr. | 0.020285 | 0.014162 | 0.0010451 | 0.0034093 | 0.0042262 | 0.0021798 | 0.00050726
STEM | SPS1 | CH | Fuel input for electricity generation¦Gas¦Synthetic gases¦Services sectors CHPs fuel cells (gas reformer) | PJ/yr. | 0 | 0 | 0 | 0.00012024 | 0.00043268 | 0.00062541 | 0.0016714
STEM | SPS1 | CH | Fuel input for electricity generation¦Wastes | PJ/yr. | 22.4955 | 24.6244 | 26.5404 | 24.6258 | 25.1722 | 25.9566 | 45.3727
STEM | SPS1 | CH | Fuel input for electricity generation¦Wastes¦Wastes Incineration (electric only) | PJ/yr. | 18.2036 | 20.4298 | 22.9364 | 20.6966 | 20.9588 | 21.4516 | 0.006119
STEM | SPS1 | CH | Fuel input for electricity generation¦Wastes¦Wastes Incineration (electric only) CCS | PJ/yr. | 0 | 0 | 0 | 0 | 0 | 0 | 25.0587
STEM | SPS1 | CH | Fuel input for electricity generation¦Wastes¦CHP Wastes (for District Heating) | PJ/yr. | 3.8975 | 3.7854 | 3.6002 | 3.9275 | 4.2099 | 4.5017 | 16.7461
STEM | SPS1 | CH | Fuel input for electricity generation¦Wastes¦CHP Wastes (for District Heating) CCS | PJ/yr. | 0 | 0 | 0 | 0 | 0 | 0 | 2.5733
STEM | SPS1 | CH | Fuel input for electricity generation¦Wastes¦Industrial CHPs wastes | PJ/yr. | 0.39445 | 0.40919 | 0.0038015 | 0.0017525 | 0.0035834 | 0.0033412 | 0.00090674
STEM | SPS1 | CH | Fuel input for electricity generation¦Wastes¦Industrial CHPs wastes CCS | PJ/yr. | 0 | 0 | 0 | 0 | 0 | 0 | 0.9876
STEM | SPS1 | CH | Fuel input for electricity generation¦Wastes¦Renewable | PJ/yr. | 11.0505 | 12.1076 | 13.2683 | 12.312 | 12.5843 | 12.9766 | 22.1921
STEM | SPS1 | CH | Fuel input for electricity generation¦Wastes¦Renewable¦Wastes Incineration (electric only) | PJ/yr. | 9.1018 | 10.2149 | 11.4682 | 10.3483 | 10.4794 | 10.7258 | 0.0030595
STEM | SPS1 | CH | Fuel input for electricity generation¦Wastes¦Renewable¦Wastes Incineration (electric only) CCS | PJ/yr. | 0 | 0 | 0 | 0 | 0 | 0 | 12.5293
STEM | SPS1 | CH | Fuel input for electricity generation¦Wastes¦Renewable¦CHP Wastes (for District Heating) | PJ/yr. | 1.9487 | 1.8927 | 1.8001 | 1.9637 | 2.1049 | 2.2508 | 8.373
STEM | SPS1 | CH | Fuel input for electricity generation¦Wastes¦Renewable¦CHP Wastes (for District Heating) CCS | PJ/yr. | 0 | 0 | 0 | 0 | 0 | 0 | 1.2867
STEM | SPS1 | CH | Fuel input for electricity generation¦Wastes¦Renewable¦Industrial CHPs wastes | PJ/yr. | 0 | 0 | 0 | 0 | 0 | 0 | 0
STEM | SPS1 | CH | Fuel input for electricity generation¦Wastes¦Renewable¦Industrial CHPs wastes CCS | PJ/yr. | 0 | 0 | 0 | 0 | 0 | 0 | 0
STEM | SPS1 | CH | Fuel input for electricity generation¦Wastes¦Non Renewable | PJ/yr. | 11.445 | 12.5168 | 13.2721 | 12.3138 | 12.5879 | 12.98 | 23.1806
STEM | SPS1 | CH | Fuel input for electricity generation¦Wastes¦Non Renewable¦Wastes Incineration (electric only) | PJ/yr. | 9.1018 | 10.2149 | 11.4682 | 10.3483 | 10.4794 | 10.7258 | 0.0030595
STEM | SPS1 | CH | Fuel input for electricity generation¦Wastes¦Non Renewable¦Wastes Incineration (electric only) CCS | PJ/yr. | 0 | 0 | 0 | 0 | 0 | 0 | 12.5293
STEM | SPS1 | CH | Fuel input for electricity generation¦Wastes¦Non Renewable¦CHP Wastes (for District Heating) | PJ/yr. | 1.9487 | 1.8927 | 1.8001 | 1.9637 | 2.1049 | 2.2508 | 8.373
STEM | SPS1 | CH | Fuel input for electricity generation¦Wastes¦Non Renewable¦CHP Wastes (for District Heating) CCS | PJ/yr. | 0 | 0 | 0 | 0 | 0 | 0 | 1.2867
STEM | SPS1 | CH | Fuel input for electricity generation¦Wastes¦Non Renewable¦Industrial CHPs wastes | PJ/yr. | 0.39445 | 0.40919 | 0.0038015 | 0.0017525 | 0.0035834 | 0.0033412 | 0.00090674
STEM | SPS1 | CH | Fuel input for electricity generation¦Wastes¦Non Renewable¦Industrial CHPs wastes CCS | PJ/yr. | 0 | 0 | 0 | 0 | 0 | 0 | 0.9876
STEM | SPS1 | CH | Fuel input for electricity generation¦Wood | PJ/yr. | 0.18092 | 0.16227 | 1.349 | 3.446 | 4.3455 | 5.7405 | 6.866
STEM | SPS1 | CH | Fuel input for electricity generation¦Wood¦CHP Wood (for District Heating) | PJ/yr. | 2.1185e-05 | 0.0017564 | 0.0018732 | 0.077195 | 0.13273 | 0.13888 | 0.12983
STEM | SPS1 | CH | Fuel input for electricity generation¦Wood¦Biomass with CCS (BECCS) | PJ/yr. | 0 | 0 | 0 | 0 | 0 | 0.49492 | 0.55949
STEM | SPS1 | CH | Fuel input for electricity generation¦Wood¦Industrial CHPs wood | PJ/yr. | 0.1809 | 0.16051 | 1.3471 | 3.0312 | 3.6603 | 4.1833 | 3.167
STEM | SPS1 | CH | Fuel input for electricity generation¦Wood¦Industrial CHPs wood (CCS) | PJ/yr. | 0 | 0 | 0 | 0 | 0 | 0 | 1.3596
STEM | SPS1 | CH | Fuel input for electricity generation¦Wood¦Residential single family CHPs wood | PJ/yr. | 0 | 0 | 0 | 0.12319 | 0.17994 | 0.28026 | 0.24792
STEM | SPS1 | CH | Fuel input for electricity generation¦Wood¦Residential multi family CHPs wood | PJ/yr. | 0 | 0 | 0 | 0.12497 | 0.18131 | 0.34369 | 1.2011
STEM | SPS1 | CH | Fuel input for electricity generation¦Wood¦Services sectors CHPs wood | PJ/yr. | 0 | 0 | 0 | 0.089421 | 0.19119 | 0.29939 | 0.20115
STEM | SPS1 | CH | Fuel input for electricity generation¦Wind | PJ/yr. | 0.524 | 0.54529 | 0.50316 | 1.6453 | 0.88049 | 0.88053 | 0.88054
STEM | SPS1 | CH | Fuel input for electricity generation¦Wind¦Wind turbines | PJ/yr. | 0.524 | 0.54529 | 0.50316 | 1.6453 | 0.88049 | 0.88053 | 0.88054
STEM | SPS1 | CH | Fuel input for electricity generation¦Solar | PJ/yr. | 9.355 | 12.8214 | 28.8 | 31.175 | 48.0577 | 56.3159 | 80.0972
STEM | SPS1 | CH | Fuel input for electricity generation¦Solar¦Solar PV (large scale) | PJ/yr. | 0 | 0 | 0.1408 | 0.15585 | 0.19115 | 0.19187 | 1.5237
STEM | SPS1 | CH | Fuel input for electricity generation¦Solar¦Solar PV (Industry) | PJ/yr. | 3.518 | 4.8486 | 11.1615 | 12.1145 | 27.9522 | 35.1456 | 55.2921
STEM | SPS1 | CH | Fuel input for electricity generation¦Solar¦Solar PV (Residential single family) | PJ/yr. | 2.1349 | 3.3907 | 4.0431 | 4.347 | 4.6139 | 4.8974 | 5.5178
STEM | SPS1 | CH | Fuel input for electricity generation¦Solar¦Solar PV (Residential multi family) | PJ/yr. | 0.86248 | 1.2876 | 3.488 | 3.8199 | 4.015 | 4.2199 | 4.6614
STEM | SPS1 | CH | Fuel input for electricity generation¦Solar¦Solar PV (Services) | PJ/yr. | 2.8396 | 3.2945 | 9.9666 | 10.7377 | 11.2855 | 11.8612 | 13.1022
STEM | SPS1 | CH | Fuel input for electricity generation¦Geothermal | PJ/yr. | 0 | 0 | 0 | 0 | 0 | 0 | 0
STEM | SPS1 | CH | Fuel input for electricity generation¦Geothermal¦Deep geothermal | PJ/yr. | 0 | 0 | 0 | 0 | 0 | 0 | 0
STEM | SPS1 | CH | Fuel input for electricity generation¦Hydrogen | PJ/yr. | 0 | 0 | 0 | 0.0041943 | 0.012886 | 0.18451 | 0.27015
STEM | SPS1 | CH | Fuel input for electricity generation¦Hydrogen¦CHP Fuel Cell Hydrogen (for District Heating) | PJ/yr. | 0 | 0 | 0 | 0 | 0 | 0.17223 | 0.16861
STEM | SPS1 | CH | Fuel input for electricity generation¦Hydrogen¦Industrial CHPs fuel cells (hydrogen) | PJ/yr. | 0 | 0 | 0 | 0 | 0.008656 | 0.0061792 | 0.09347
STEM | SPS1 | CH | Fuel input for electricity generation¦Hydrogen¦Services sectors CHPs fuel cells (hydrogen) | PJ/yr. | 0 | 0 | 0 | 0.0041943 | 0.0042296 | 0.0061057 | 0.0080693
STEM | SPS1 | CH | Fuel input for electricity generation¦Electricity storage (non hydro) | PJ/yr. | 0.16869 | 0.042955 | 0.43441 | 1.097 | 1.1499 | 1.3332 | 2.5677
STEM | SPS1 | CH | Fuel input for electricity generation¦Electricity storage (non hydro)¦CAES | PJ/yr. | 0.13523 | 0.013221 | 0.023177 | 0.135 | 0.0098977 | 0.0059969 | 0.13484
STEM | SPS1 | CH | Fuel input for electricity generation¦Electricity storage (non hydro)¦Battery storage large size centralised | PJ/yr. | 0.0094741 | 0.0074858 | 0.019594 | 0.070136 | 0.061165 | 0.061373 | 0.48068
STEM | SPS1 | CH | Fuel input for electricity generation¦Electricity storage (non hydro)¦Battery storage medium size centralised | PJ/yr. | 0.0083822 | 0.0067249 | 0.018103 | 0.082338 | 0.042355 | 0.034324 | 0.072054
STEM | SPS1 | CH | Fuel input for electricity generation¦Electricity storage (non hydro)¦Batteries in industry | PJ/yr. | 0.0026241 | 0.0026102 | 0.082893 | 0.18865 | 0.44343 | 0.64499 | 1.2671
STEM | SPS1 | CH | Fuel input for electricity generation¦Electricity storage (non hydro)¦Batteries in residential single family houses | PJ/yr. | 0.0051333 | 0.0051077 | 0.12515 | 0.26303 | 0.24766 | 0.24179 | 0.25156
STEM | SPS1 | CH | Fuel input for electricity generation¦Electricity storage (non hydro)¦Batteries in residential multi-family houses | PJ/yr. | 0.0051774 | 0.0051508 | 0.057803 | 0.10591 | 0.11071 | 0.10724 | 0.10967
STEM | SPS1 | CH | Fuel input for electricity generation¦Electricity storage (non hydro)¦Batteries in Services sector | PJ/yr. | 0.0026693 | 0.0026546 | 0.10769 | 0.25191 | 0.23467 | 0.2375 | 0.25176
| SPS1 | CH | Fuel input for heat generation from CHPs and heat plants | PJ/yr. | 55.9986 | 57.9356 | 52.1589 | 73.6193 | 81.9817 | 86.6853 | 73.3571
| SPS1 | CH | Fuel input for heat generation from CHPs and heat plants¦District heating | PJ/yr. | 48.0249 | 49.8987 | 45.1483 | 60.0084 | 65.8547 | 68.5874 | 53.7397
| SPS1 | CH | Fuel input for heat generation from CHPs and heat plants¦District heating¦CHP | PJ/yr. | 38.855 | 36.498 | 35.7245 | 35.4297 | 36.6329 | 37.9174 | 24.7588
| SPS1 | CH | Fuel input for heat generation from CHPs and heat plants¦District heating¦CHP¦Oil | PJ/yr. | 0.023145 | 1.7653 | 0.026823 | 0.0018688 | 0.005839 | 0.0007806 | 0.00015856
| SPS1 | CH | Fuel input for heat generation from CHPs and heat plants¦District heating¦CHP¦Oil¦CHP Oil (for District Heating) | PJ/yr. | 0.023145 | 1.7653 | 0.026823 | 0.0018688 | 0.005839 | 0.0007806 | 0.00015856
| SPS1 | CH | Fuel input for heat generation from CHPs and heat plants¦District heating¦CHP¦Oil¦Fossil liquids | PJ/yr. | 0.023145 | 1.7653 | 0.026823 | 0.0018688 | 0.005839 | 0.0007806 | 0.00015856
| SPS1 | CH | Fuel input for heat generation from CHPs and heat plants¦District heating¦CHP¦Oil¦Fossil liquids¦CHP Oil (for District Heating) | PJ/yr. | 0.023145 | 1.7653 | 0.026823 | 0.0018688 | 0.005839 | 0.0007806 | 0.00015856
| SPS1 | CH | Fuel input for heat generation from CHPs and heat plants¦District heating¦CHP¦Oil¦Synthetic liquids | PJ/yr. | 0 | 0 | 0 | 0 | 0 | 0 | 0
| SPS1 | CH | Fuel input for heat generation from CHPs and heat plants¦District heating¦CHP¦Oil¦Synthetic liquids¦CHP Oil (for District Heating) | PJ/yr. | 0 | 0 | 0 | 0 | 0 | 0 | 0
| SPS1 | CH | Fuel input for heat generation from CHPs and heat plants¦District heating¦CHP¦Gas | PJ/yr. | 2.4058 | 0.0015559 | 2.9105 | 0.0063524 | 0.013825 | 0.0022156 | 1.2201
| SPS1 | CH | Fuel input for heat generation from CHPs and heat plants¦District heating¦CHP¦Gas¦CHP Gas (for District Heating) | PJ/yr. | 2.4058 | 0.0015559 | 2.9105 | 0.0063524 | 0.013825 | 0.0017107 | 0.37254
| SPS1 | CH | Fuel input for heat generation from CHPs and heat plants¦District heating¦CHP¦Gas¦CHP Fuel Cell Gas (for District Heating) | PJ/yr. | 0 | 0 | 0 | 0 | 0 | 0.00050487 | 0.8476
| SPS1 | CH | Fuel input for heat generation from CHPs and heat plants¦District heating¦CHP¦Gas¦Fossil gases | PJ/yr. | 2.343 | 0.001528 | 2.8757 | 0.0056086 | 0.01248 | 0.0019884 | 0.44173
| SPS1 | CH | Fuel input for heat generation from CHPs and heat plants¦District heating¦CHP¦Gas¦Fossil gases¦CHP Gas (for District Heating) | PJ/yr. | 2.343 | 0.001528 | 2.8757 | 0.0056086 | 0.01248 | 0.0015353 | 0.13487
| SPS1 | CH | Fuel input for heat generation from CHPs and heat plants¦District heating¦CHP¦Gas¦Fossil gases¦CHP Fuel Cell Gas (for District Heating) | PJ/yr. | 0 | 0 | 0 | 0 | 0 | 0.00045311 | 0.30686
| SPS1 | CH | Fuel input for heat generation from CHPs and heat plants¦District heating¦CHP¦Gas¦Synthetic gases | PJ/yr. | 0.0628 | 2.7866e-05 | 0.034842 | 0.00074377 | 0.0013454 | 0.00022712 | 0.77841
| SPS1 | CH | Fuel input for heat generation from CHPs and heat plants¦District heating¦CHP¦Gas¦Synthetic gases¦CHP Gas (for District Heating) | PJ/yr. | 0.0628 | 2.7866e-05 | 0.034842 | 0.00074377 | 0.0013454 | 0.00017537 | 0.23767
| SPS1 | CH | Fuel input for heat generation from CHPs and heat plants¦District heating¦CHP¦Gas¦Synthetic gases¦CHP Fuel Cell Gas (for District Heating) | PJ/yr. | 0 | 0 | 0 | 0 | 0 | 5.1755e-05 | 0.54074
| SPS1 | CH | Fuel input for heat generation from CHPs and heat plants¦District heating¦CHP¦Wastes | PJ/yr. | 36.4204 | 34.6878 | 32.7261 | 35.2196 | 36.2661 | 37.3421 | 22.9863
| SPS1 | CH | Fuel input for heat generation from CHPs and heat plants¦District heating¦CHP¦Wastes¦CHP Wastes (for District Heating) | PJ/yr. | 36.4204 | 34.6878 | 32.7261 | 35.2196 | 36.2661 | 37.3421 | 0.18646
| SPS1 | CH | Fuel input for heat generation from CHPs and heat plants¦District heating¦CHP¦Wastes¦CHP Wastes (for District Heating) CCS | PJ/yr. | 0 | 0 | 0 | 0 | 0 | 0 | 22.7998
| SPS1 | CH | Fuel input for heat generation from CHPs and heat plants¦District heating¦CHP¦Wastes¦Renewable | PJ/yr. | 18.2102 | 17.3439 | 16.363 | 17.6098 | 18.1331 | 18.671 | 11.4931
| SPS1 | CH | Fuel input for heat generation from CHPs and heat plants¦District heating¦CHP¦Wastes¦Renewable¦CHP Wastes (for District Heating) | PJ/yr. | 18.2102 | 17.3439 | 16.363 | 17.6098 | 18.1331 | 18.671 | 0.093232
| SPS1 | CH | Fuel input for heat generation from CHPs and heat plants¦District heating¦CHP¦Wastes¦Renewable¦CHP Wastes (for District Heating) CCS | PJ/yr. | 0 | 0 | 0 | 0 | 0 | 0 | 11.3999
| SPS1 | CH | Fuel input for heat generation from CHPs and heat plants¦District heating¦CHP¦Wastes¦Non Renewable | PJ/yr. | 18.2102 | 17.3439 | 16.363 | 17.6098 | 18.1331 | 18.671 | 11.4931
| SPS1 | CH | Fuel input for heat generation from CHPs and heat plants¦District heating¦CHP¦Wastes¦Non Renewable¦CHP Wastes (for District Heating) | PJ/yr. | 18.2102 | 17.3439 | 16.363 | 17.6098 | 18.1331 | 18.671 | 0.093232
| SPS1 | CH | Fuel input for heat generation from CHPs and heat plants¦District heating¦CHP¦Wastes¦Non Renewable¦CHP Wastes (for District Heating) CCS | PJ/yr. | 0 | 0 | 0 | 0 | 0 | 0 | 11.3999
| SPS1 | CH | Fuel input for heat generation from CHPs and heat plants¦District heating¦CHP¦Wood | PJ/yr. | 0.0056017 | 0.043347 | 0.06105 | 0.20188 | 0.34712 | 0.36319 | 0.33952
| SPS1 | CH | Fuel input for heat generation from CHPs and heat plants¦District heating¦CHP¦Wood¦CHP Wood (for District Heating) | PJ/yr. | 0.0056017 | 0.043347 | 0.06105 | 0.20188 | 0.34712 | 0.36319 | 0.33952
| SPS1 | CH | Fuel input for heat generation from CHPs and heat plants¦District heating¦CHP¦Hydrogen | PJ/yr. | 0 | 0 | 0 | 0 | 0 | 0.20914 | 0.21277
| SPS1 | CH | Fuel input for heat generation from CHPs and heat plants¦District heating¦CHP¦Hydrogen¦CHP Fuel Cell Hydrogen (for District Heating) | PJ/yr. | 0 | 0 | 0 | 0 | 0 | 0.20914 | 0.21277
| SPS1 | CH | Fuel input for heat generation from CHPs and heat plants¦District heating¦Heat plants | PJ/yr. | 9.1699 | 13.4007 | 9.4238 | 24.5788 | 29.2217 | 30.67 | 28.9809
| SPS1 | CH | Fuel input for heat generation from CHPs and heat plants¦District heating¦Heat plants¦Gas | PJ/yr. | 4.396 | 5.7132 | 2.3761 | 17.2332 | 20.7645 | 20.2716 | 17.54
| SPS1 | CH | Fuel input for heat generation from CHPs and heat plants¦District heating¦Heat plants¦Gas¦Heat plant gas | PJ/yr. | 4.396 | 5.7132 | 2.3761 | 17.2332 | 20.7645 | 20.2716 | 17.54
| SPS1 | CH | Fuel input for heat generation from CHPs and heat plants¦District heating¦Heat plants¦Fossil gases | PJ/yr. | 2.0281 | 3.3453 | 0.0081803 | 7.1635 | 6.9599 | 2.7321 | 0.00054403
| SPS1 | CH | Fuel input for heat generation from CHPs and heat plants¦District heating¦Heat plants¦Fossil gases¦Heat plant gas | PJ/yr. | 2.0281 | 3.3453 | 0.0081803 | 7.1635 | 6.9599 | 2.7321 | 0.00054403
| SPS1 | CH | Fuel input for heat generation from CHPs and heat plants¦District heating¦Heat plants¦Synthetic gases | PJ/yr. | 1.184 | 1.184 | 1.184 | 5.0349 | 6.9023 | 8.7697 | 8.7697
| SPS1 | CH | Fuel input for heat generation from CHPs and heat plants¦District heating¦Heat plants¦Synthetic gases¦Heat plant gas | PJ/yr. | 1.184 | 1.184 | 1.184 | 5.0349 | 6.9023 | 8.7697 | 8.7697
| SPS1 | CH | Fuel input for heat generation from CHPs and heat plants¦District heating¦Heat plants¦Nuclear fuel | PJ/yr. | 1.45 | 3.8019 | 3.7505 | 0.83545 | 0.85591 | 0.85603 | 0.28111
| SPS1 | CH | Fuel input for heat generation from CHPs and heat plants¦District heating¦Heat plants¦Nuclear fuel¦Heat plant nuclear | PJ/yr. | 1.45 | 3.8019 | 3.7505 | 0.83545 | 0.85591 | 0.85603 | 0.28111
| SPS1 | CH | Fuel input for heat generation from CHPs and heat plants¦District heating¦Heat plants¦Oil | PJ/yr. | 0.21544 | 0.21742 | 0.0028933 | 0.00085479 | 0.00037273 | 4.9981e-05 | 9.8786e-06
| SPS1 | CH | Fuel input for heat generation from CHPs and heat plants¦District heating¦Heat plants¦Oil¦Heat plant oil | PJ/yr. | 0.21544 | 0.21742 | 0.0028933 | 0.00085479 | 0.00037273 | 4.9981e-05 | 9.8786e-06
| SPS1 | CH | Fuel input for heat generation from CHPs and heat plants¦District heating¦Heat plants¦Oil¦Fossil liquids | PJ/yr. | 0.21544 | 0.21742 | 0.0028933 | 0.00085479 | 0.00037273 | 4.9981e-05 | 9.8786e-06
| SPS1 | CH | Fuel input for heat generation from CHPs and heat plants¦District heating¦Heat plants¦Oil¦Fossil liquids¦Heat plant oil | PJ/yr. | 0.21544 | 0.21742 | 0.0028933 | 0.00085479 | 0.00037273 | 4.9981e-05 | 9.8786e-06
| SPS1 | CH | Fuel input for heat generation from CHPs and heat plants¦District heating¦Heat plants¦Oil¦Synthetic liquids | PJ/yr. | 0 | 0 | 0 | 0 | 0 | 0 | 0
| SPS1 | CH | Fuel input for heat generation from CHPs and heat plants¦District heating¦Heat plants¦Oil¦Synthetic liquids¦Heat plant oil | PJ/yr. | 0 | 0 | 0 | 0 | 0 | 0 | 0
| SPS1 | CH | Fuel input for heat generation from CHPs and heat plants¦District heating¦Heat plants¦Wood | PJ/yr. | 3.1084 | 2.8053 | 2.4052 | 5.1497 | 5.7897 | 6.4347 | 7.727
| SPS1 | CH | Fuel input for heat generation from CHPs and heat plants¦District heating¦Heat plants¦Wood¦Heat plant wood | PJ/yr. | 3.1084 | 2.8053 | 2.4052 | 5.1497 | 5.7897 | 6.4347 | 7.727
| SPS1 | CH | Fuel input for heat generation from CHPs and heat plants¦District heating¦Heat plants¦Solar | PJ/yr. | 0 | 0 | 0 | 0 | 0 | 0 | 0
| SPS1 | CH | Fuel input for heat generation from CHPs and heat plants¦District heating¦Heat plants¦Solar¦Heat plant solar | PJ/yr. | 0 | 0 | 0 | 0 | 0 | 0 | 0
| SPS1 | CH | Fuel input for heat generation from CHPs and heat plants¦District heating¦Heat plants¦Geothermal | PJ/yr. | 0 | 0 | 0 | 0 | 0 | 0 | 0
| SPS1 | CH | Fuel input for heat generation from CHPs and heat plants¦District heating¦Heat plants¦Geothermal¦Heat plant deep geothermal | PJ/yr. | 0 | 0 | 0 | 0 | 0 | 0 | 0
| SPS1 | CH | Fuel input for heat generation from CHPs and heat plants¦District heating¦Heat plants¦Electricity | PJ/yr. | 0 | 0.8629 | 0.88905 | 1.3595 | 1.8112 | 3.1077 | 3.4328
| SPS1 | CH | Fuel input for heat generation from CHPs and heat plants¦District heating¦Heat plants¦Electricity¦Heat pump electric | PJ/yr. | 0 | 0.8629 | 0.88905 | 1.3595 | 1.8112 | 3.1077 | 3.4328
| SPS1 | CH | Fuel input for heat generation from CHPs and heat plants¦On-site CHPs | PJ/yr. | 7.9737 | 8.0368 | 7.0106 | 13.6109 | 16.127 | 18.0979 | 19.6173
| SPS1 | CH | Fuel input for heat generation from CHPs and heat plants¦On-site CHPs¦Oil | PJ/yr. | 0.28635 | 0.64162 | 0.28747 | 0.57443 | 0.53649 | 0.015371 | 0.11286
| SPS1 | CH | Fuel input for heat generation from CHPs and heat plants¦On-site CHPs¦Oil¦Industrial CHPs oil | PJ/yr. | 0.28635 | 0.64162 | 0.28747 | 0.57443 | 0.53649 | 0.015371 | 0.11286
| SPS1 | CH | Fuel input for heat generation from CHPs and heat plants¦On-site CHPs¦Oil¦Fossil liquids | PJ/yr. | 0.28635 | 0.64162 | 0.28747 | 0.57443 | 0.53649 | 0.015371 | 0.11286
| SPS1 | CH | Fuel input for heat generation from CHPs and heat plants¦On-site CHPs¦Oil¦Fossil liquids¦Industrial CHPs oil | PJ/yr. | 0.28635 | 0.64162 | 0.28747 | 0.57443 | 0.53649 | 0.015371 | 0.11286
| SPS1 | CH | Fuel input for heat generation from CHPs and heat plants¦On-site CHPs¦Oil¦Synthetic liquids | PJ/yr. | 0 | 0 | 0 | 0 | 0 | 0 | 0
| SPS1 | CH | Fuel input for heat generation from CHPs and heat plants¦On-site CHPs¦Oil¦Synthetic liquids¦Industrial CHPs oil | PJ/yr. | 0 | 0 | 0 | 0 | 0 | 0 | 0
| SPS1 | CH | Fuel input for heat generation from CHPs and heat plants¦On-site CHPs¦Gas | PJ/yr. | 3.678 | 3.5315 | 2.6936 | 5.8013 | 6.5607 | 6.851 | 1.4302
| SPS1 | CH | Fuel input for heat generation from CHPs and heat plants¦On-site CHPs¦Gas¦Industrial CHPs gas | PJ/yr. | 1.0387 | 0.7839 | 0.58973 | 0.046743 | 0.034001 | 0.011813 | 0.0070632
| SPS1 | CH | Fuel input for heat generation from CHPs and heat plants¦On-site CHPs¦Gas¦Industrial CHPs gas (CCS) | PJ/yr. | 0 | 0 | 0 | 0 | 0 | 9.7494e-05 | 0.0028544
| SPS1 | CH | Fuel input for heat generation from CHPs and heat plants¦On-site CHPs¦Gas¦Industrial CHPs fuel cells (gas reformer) | PJ/yr. | 0 | 0 | 0 | 0 | 0 | 0 | 0
| SPS1 | CH | Fuel input for heat generation from CHPs and heat plants¦On-site CHPs¦Gas¦Residential single family CHPs gas | PJ/yr. | 0.065719 | 0.0045508 | 0.026427 | 0.023306 | 0.027102 | 0.020127 | 0.0079226
| SPS1 | CH | Fuel input for heat generation from CHPs and heat plants¦On-site CHPs¦Gas¦Residential single family CHPs fuel cells gas | PJ/yr. | 0 | 0 | 0 | 0 | 0 | 0 | 0
| SPS1 | CH | Fuel input for heat generation from CHPs and heat plants¦On-site CHPs¦Gas¦Residential multi family CHPs gas | PJ/yr. | 0.087398 | 0.0041947 | 0.059352 | 4.0399 | 4.9008 | 5.3781 | 0.042616
| SPS1 | CH | Fuel input for heat generation from CHPs and heat plants¦On-site CHPs¦Gas¦Residential multi family CHPs fuel cells gas | PJ/yr. | 0 | 0 | 0 | 0 | 0 | 0 | 0
| SPS1 | CH | Fuel input for heat generation from CHPs and heat plants¦On-site CHPs¦Gas¦Services sectors CHPs (bio)gas | PJ/yr. | 1.5807 | 1.7911 | 1.909 | 1.6522 | 1.5359 | 1.4072 | 1.3678
| SPS1 | CH | Fuel input for heat generation from CHPs and heat plants¦On-site CHPs¦Gas¦Services sectors CHPs gas | PJ/yr. | 0.90546 | 0.94782 | 0.10903 | 0.038802 | 0.061504 | 0.031896 | 0.0011927
| SPS1 | CH | Fuel input for heat generation from CHPs and heat plants¦On-site CHPs¦Gas¦Services sectors CHPs fuel cells (gas reformer) | PJ/yr. | 0 | 0 | 0 | 0.00030785 | 0.0013229 | 0.0018003 | 0.00076063
| SPS1 | CH | Fuel input for heat generation from CHPs and heat plants¦On-site CHPs¦Gas¦Fossil gases | PJ/yr. | 2.0425 | 1.7093 | 0.77514 | 3.6633 | 4.5357 | 4.8858 | 0.022594
| SPS1 | CH | Fuel input for heat generation from CHPs and heat plants¦On-site CHPs¦Gas¦Fossil gases¦Industrial CHPs gas | PJ/yr. | 1.0116 | 0.76986 | 0.58267 | 0.04127 | 0.030692 | 0.010602 | 0.0025571
| SPS1 | CH | Fuel input for heat generation from CHPs and heat plants¦On-site CHPs¦Gas¦Fossil gases¦Industrial CHPs gas (CCS) | PJ/yr. | 0 | 0 | 0 | 0 | 0 | 9.7494e-05 | 0.0010334
| SPS1 | CH | Fuel input for heat generation from CHPs and heat plants¦On-site CHPs¦Gas¦Fossil gases¦Industrial CHPs fuel cells (gas reformer) | PJ/yr. | 0 | 0 | 0 | 0 | 0 | 0 | 0
| SPS1 | CH | Fuel input for heat generation from CHPs and heat plants¦On-site CHPs¦Gas¦Fossil gases¦Residential single family CHPs gas | PJ/yr. | 0.064004 | 0.0044693 | 0.02611 | 0.020578 | 0.024465 | 0.018064 | 0.0028682
| SPS1 | CH | Fuel input for heat generation from CHPs and heat plants¦On-site CHPs¦Gas¦Fossil gases¦Residential single family CHPs fuel cells gas | PJ/yr. | 0 | 0 | 0 | 0 | 0 | 0 | 0
| SPS1 | CH | Fuel input for heat generation from CHPs and heat plants¦On-site CHPs¦Gas¦Fossil gases¦Residential multi family CHPs gas | PJ/yr. | 0.085116 | 0.0041195 | 0.058642 | 3.5669 | 4.4239 | 4.8268 | 0.015428
| SPS1 | CH | Fuel input for heat generation from CHPs and heat plants¦On-site CHPs¦Gas¦Fossil gases¦Residential multi family CHPs fuel cells gas | PJ/yr. | 0 | 0 | 0 | 0 | 0 | 0 | 0
| SPS1 | CH | Fuel input for heat generation from CHPs and heat plants¦On-site CHPs¦Gas¦Fossil gases¦Services sectors CHPs (bio)gas | PJ/yr. | 0 | 0 | 0 | 0 | 0 | 0 | 0
| SPS1 | CH | Fuel input for heat generation from CHPs and heat plants¦On-site CHPs¦Gas¦Fossil gases¦Services sectors CHPs gas | PJ/yr. | 0.88183 | 0.93085 | 0.10772 | 0.034259 | 0.055519 | 0.028626 | 0.00043179
| SPS1 | CH | Fuel input for heat generation from CHPs and heat plants¦On-site CHPs¦Gas¦Fossil gases¦Services sectors CHPs fuel cells (gas reformer) | PJ/yr. | 0 | 0 | 0 | 0.00027181 | 0.0011941 | 0.0016157 | 0.00027537
| SPS1 | CH | Fuel input for heat generation from CHPs and heat plants¦On-site CHPs¦Gas¦Synthetic gases | PJ/yr. | 1.6354 | 1.8222 | 1.9184 | 2.138 | 2.0249 | 1.9652 | 1.4076
| SPS1 | CH | Fuel input for heat generation from CHPs and heat plants¦On-site CHPs¦Gas¦Synthetic gases¦Industrial CHPs gas | PJ/yr. | 0.027114 | 0.01404 | 0.0070596 | 0.005473 | 0.0033089 | 0.0012109 | 0.0045061
| SPS1 | CH | Fuel input for heat generation from CHPs and heat plants¦On-site CHPs¦Gas¦Synthetic gases¦Industrial CHPs gas (CCS) | PJ/yr. | 0 | 0 | 0 | 0 | 0 | 0 | 0.001821
| SPS1 | CH | Fuel input for heat generation from CHPs and heat plants¦On-site CHPs¦Gas¦Synthetic gases¦Industrial CHPs fuel cells (gas reformer) | PJ/yr. | 0 | 0 | 0 | 0 | 0 | 0 | 0
| SPS1 | CH | Fuel input for heat generation from CHPs and heat plants¦On-site CHPs¦Gas¦Synthetic gases¦Residential single family CHPs gas | PJ/yr. | 0.0017155 | 8.1507e-05 | 0.00031635 | 0.0027288 | 0.0026376 | 0.0020633 | 0.0050543
| SPS1 | CH | Fuel input for heat generation from CHPs and heat plants¦On-site CHPs¦Gas¦Synthetic gases¦Residential single family CHPs fuel cells gas | PJ/yr. | 0 | 0 | 0 | 0 | 0 | 0 | 0
| SPS1 | CH | Fuel input for heat generation from CHPs and heat plants¦On-site CHPs¦Gas¦Synthetic gases¦Residential multi family CHPs gas | PJ/yr. | 0.0022814 | 7.5128e-05 | 0.0007105 | 0.47302 | 0.47694 | 0.55132 | 0.027188
| SPS1 | CH | Fuel input for heat generation from CHPs and heat plants¦On-site CHPs¦Gas¦Synthetic gases¦Residential multi family CHPs fuel cells gas | PJ/yr. | 0 | 0 | 0 | 0 | 0 | 0 | 0
| SPS1 | CH | Fuel input for heat generation from CHPs and heat plants¦On-site CHPs¦Gas¦Synthetic gases¦Services sectors CHPs (bio)gas | PJ/yr. | 1.5807 | 1.7911 | 1.909 | 1.6522 | 1.5359 | 1.4072 | 1.3678
| SPS1 | CH | Fuel input for heat generation from CHPs and heat plants¦On-site CHPs¦Gas¦Synthetic gases¦Services sectors CHPs gas | PJ/yr. | 0.023636 | 0.016976 | 0.0013052 | 0.0045432 | 0.0059855 | 0.0032697 | 0.00076089
| SPS1 | CH | Fuel input for heat generation from CHPs and heat plants¦On-site CHPs¦Gas¦Synthetic gases¦Services sectors CHPs fuel cells (gas reformer) | PJ/yr. | 0 | 0 | 0 | 3.6045e-05 | 0.00012874 | 0.00018455 | 0.00048526
| SPS1 | CH | Fuel input for heat generation from CHPs and heat plants¦On-site CHPs¦Wastes | PJ/yr. | 3.3175 | 3.3047 | 0.028794 | 0.011808 | 0.021147 | 0.016924 | 4.3409
| SPS1 | CH | Fuel input for heat generation from CHPs and heat plants¦On-site CHPs¦Wastes¦Industrial CHPs wastes | PJ/yr. | 3.3175 | 3.3047 | 0.028794 | 0.011808 | 0.021147 | 0.016924 | 0.0030759
| SPS1 | CH | Fuel input for heat generation from CHPs and heat plants¦On-site CHPs¦Wastes¦Industrial CHPs wastes CCS | PJ/yr. | 0 | 0 | 0 | 0 | 0 | 0 | 4.3378
| SPS1 | CH | Fuel input for heat generation from CHPs and heat plants¦On-site CHPs¦Wastes¦Renewable | PJ/yr. | 0 | 0 | 0 | 0 | 0 | 0 | 0
| SPS1 | CH | Fuel input for heat generation from CHPs and heat plants¦On-site CHPs¦Wastes¦Renewable¦Industrial CHPs wastes | PJ/yr. | 0 | 0 | 0 | 0 | 0 | 0 | 0
| SPS1 | CH | Fuel input for heat generation from CHPs and heat plants¦On-site CHPs¦Wastes¦Renewable¦Industrial CHPs wastes CCS | PJ/yr. | 0 | 0 | 0 | 0 | 0 | 0 | 0
| SPS1 | CH | Fuel input for heat generation from CHPs and heat plants¦On-site CHPs¦Wastes¦Non Renewable | PJ/yr. | 3.3175 | 3.3047 | 0.028794 | 0.011808 | 0.021147 | 0.016924 | 4.3409
| SPS1 | CH | Fuel input for heat generation from CHPs and heat plants¦On-site CHPs¦Wastes¦Non Renewable¦Industrial CHPs wastes | PJ/yr. | 3.3175 | 3.3047 | 0.028794 | 0.011808 | 0.021147 | 0.016924 | 0.0030759
| SPS1 | CH | Fuel input for heat generation from CHPs and heat plants¦On-site CHPs¦Wastes¦Non Renewable¦Industrial CHPs wastes CCS | PJ/yr. | 0 | 0 | 0 | 0 | 0 | 0 | 4.3378
| SPS1 | CH | Fuel input for heat generation from CHPs and heat plants¦On-site CHPs¦Wood | PJ/yr. | 0.69184 | 0.55901 | 4.0008 | 7.2202 | 8.9999 | 11.207 | 13.6822
| SPS1 | CH | Fuel input for heat generation from CHPs and heat plants¦On-site CHPs¦Wood¦Industrial CHPs wood | PJ/yr. | 0.69184 | 0.55901 | 4.0008 | 6.4122 | 7.743 | 8.8494 | 6.6994
| SPS1 | CH | Fuel input for heat generation from CHPs and heat plants¦On-site CHPs¦Wood¦Industrial CHPs wood (CCS) | PJ/yr. | 0 | 0 | 0 | 0 | 0 | 0.26009 | 2.876
| SPS1 | CH | Fuel input for heat generation from CHPs and heat plants¦On-site CHPs¦Wood¦Residential single family CHPs wood | PJ/yr. | 0 | 0 | 0 | 0.33257 | 0.47572 | 0.72532 | 0.61616
| SPS1 | CH | Fuel input for heat generation from CHPs and heat plants¦On-site CHPs¦Wood¦Residential multi family CHPs wood | PJ/yr. | 0 | 0 | 0 | 0.33245 | 0.48229 | 0.91424 | 3.195
| SPS1 | CH | Fuel input for heat generation from CHPs and heat plants¦On-site CHPs¦Wood¦Services sectors CHPs wood | PJ/yr. | 0 | 0 | 0 | 0.143 | 0.29897 | 0.45801 | 0.29559
| SPS1 | CH | Fuel input for heat generation from CHPs and heat plants¦On-site CHPs¦Hydrogen | PJ/yr. | 0 | 0 | 0 | 0.0031567 | 0.008755 | 0.0075517 | 0.051295
| SPS1 | CH | Fuel input for heat generation from CHPs and heat plants¦On-site CHPs¦Hydrogen¦Industrial CHPs fuel cells (hydrogen) | PJ/yr. | 0 | 0 | 0 | 0 | 0.0058319 | 0.0037075 | 0.046735
| SPS1 | CH | Fuel input for heat generation from CHPs and heat plants¦On-site CHPs¦Hydrogen¦Services sectors CHPs fuel cells (hydrogen) | PJ/yr. | 0 | 0 | 0 | 0.0031567 | 0.0029231 | 0.0038441 | 0.0045602
| SPS1 | CH | Efficiency of power plants (electric) | % | - | - | - | - | - | - | -
| SPS1 | CH | Efficiency of power plants (electric)¦Nuclear Fuel¦Nuclear power plants | % | 32.98% | 32.67% | 32.64% | 33.02% | 33.01% | 33.01% | 33.07%
| SPS1 | CH | Efficiency of power plants (electric)¦Hydro¦Hydro Large | % | 100% | 100% | 100% | 100% | 100% | 100% | 100%
| SPS1 | CH | Efficiency of power plants (electric)¦Hydro¦Hydro Run of River | % | 100% | 100% | 100% | 100% | 100% | 100% | 100%
| SPS1 | CH | Efficiency of power plants (electric)¦Hydro¦Pump storage | % | 80% | 80% | 80% | 80% | 80% | 80% | 80%
| SPS1 | CH | Efficiency of power plants (electric)¦Oil¦Peak devices | % | 30.09% | 0.006837% | 34.18% | 28.28% | 29.82% | 27.16% | 31.44%
| SPS1 | CH | Efficiency of power plants (electric)¦Oil¦CHP Oil (for District Heating) | % | 6.521% | 0.005342% | 8.967% | 9.968% | 10.38% | 8.683% | 10.22%
| SPS1 | CH | Efficiency of power plants (electric)¦Oil¦Industrial CHPs oil | % | 22.89% | 24.66% | 25.11% | 26.33% | 26.29% | 26.25% | 26.2%
| SPS1 | CH | Efficiency of power plants (electric)¦Gas¦Gas turbines combined cycle | % | - | - | - | - | - | 52.78% | 58.36%
| SPS1 | CH | Efficiency of power plants (electric)¦Gas¦Gas turbines open cycle | % | - | - | - | 37.02% | 37.76% | 35.08% | 41.34%
| SPS1 | CH | Efficiency of power plants (electric)¦Gas¦Gas turbines combined cycle CCS | % | - | - | - | - | - | 0% | 51.97%
| SPS1 | CH | Efficiency of power plants (electric)¦Gas¦CHP Gas (for District Heating) | % | 26.15% | 20.81% | 25.43% | 23.31% | 24.19% | 21.82% | 25.18%
| SPS1 | CH | Efficiency of power plants (electric)¦Gas¦CHP Fuel Cell Gas (for District Heating) | % | - | - | - | - | - | 40% | 40%
| SPS1 | CH | Efficiency of power plants (electric)¦Gas¦Industrial CHPs gas | % | 34.68% | 35.2% | 35.44% | 35.7% | 35.59% | 35.51% | 20.2%
| SPS1 | CH | Efficiency of power plants (electric)¦Gas¦Industrial CHPs gas (CCS) | % | - | - | - | - | - | 0% | 29.95%
| SPS1 | CH | Efficiency of power plants (electric)¦Gas¦Industrial CHPs fuel cells (gas reformer) | % | - | - | - | - | - | - | -
| SPS1 | CH | Efficiency of power plants (electric)¦Gas¦Residential single family CHPs gas | % | 19.03% | 26.51% | 20.79% | 24.27% | 24.08% | 25.74% | 27.26%
| SPS1 | CH | Efficiency of power plants (electric)¦Gas¦Residential single family CHPs fuel cells gas | % | - | - | - | 42% | 43% | 44% | 45%
| SPS1 | CH | Efficiency of power plants (electric)¦Gas¦Residential multi family CHPs gas | % | 22.5% | 28.36% | 26.46% | 29.96% | 30.17% | 30.41% | 30.67%
| SPS1 | CH | Efficiency of power plants (electric)¦Gas¦Residential multi family CHPs fuel cells gas | % | - | - | - | 42% | 43% | 44% | 45%
| SPS1 | CH | Efficiency of power plants (electric)¦Gas¦Services sectors CHPs (bio)gas | % | 36.27% | 36.31% | 33.18% | 36.47% | 36.94% | 37.43% | 38.51%
| SPS1 | CH | Efficiency of power plants (electric)¦Gas¦Services sectors CHPs gas | % | 35.33% | 36% | 35.2% | 34.77% | 35.26% | 35.28% | 29.61%
| SPS1 | CH | Efficiency of power plants (electric)¦Gas¦Services sectors CHPs fuel cells (gas reformer) | % | - | - | - | 60% | 60.5% | 61% | 62%
| SPS1 | CH | Efficiency of power plants (electric)¦Wastes¦Wastes Incineration (electric only) | % | 35.75% | 35.75% | 35.75% | 35.75% | 35.75% | 35.75% | 35.75%
| SPS1 | CH | Efficiency of power plants (electric)¦Wastes¦Wastes Incineration (electric only) CCS | % | - | - | - | - | - | - | 34.14%
| SPS1 | CH | Efficiency of power plants (electric)¦Wastes¦CHP Wastes (for District Heating) | % | 3.838% | 3.702% | 3.679% | 3.64% | 3.54% | 3.467% | 1.164%
| SPS1 | CH | Efficiency of power plants (electric)¦Wastes¦CHP Wastes (for District Heating) CCS | % | - | - | - | - | - | - | 5.4%
| SPS1 | CH | Efficiency of power plants (electric)¦Wastes¦Industrial CHPs wastes | % | 6.197% | 6.197% | 6.197% | 6.197% | 6.197% | 6.197% | 6.197%
| SPS1 | CH | Efficiency of power plants (electric)¦Wastes¦Industrial CHPs wastes CCS | % | - | - | - | - | - | - | 4.543%
| SPS1 | CH | Efficiency of power plants (electric)¦Wood¦CHP Wood (for District Heating) | % | 22.81% | 24.97% | 24.88% | 0.4635% | 0.5096% | 0.4529% | 0.2766%
| SPS1 | CH | Efficiency of power plants (electric)¦Wood¦Biomass with CCS (BECCS) | % | - | - | - | - | - | 0% | 3.954%
| SPS1 | CH | Efficiency of power plants (electric)¦Wood¦Industrial CHPs wood | % | 19.76% | 22.58% | 26.8% | 33.25% | 33.84% | 34.24% | 35.46%
| SPS1 | CH | Efficiency of power plants (electric)¦Wood¦Industrial CHPs wood (CCS) | % | - | - | - | - | - | 0% | 31.74%
| SPS1 | CH | Efficiency of power plants (electric)¦Wood¦Residential single family CHPs wood | % | - | - | - | 0.3132% | 0.4046% | 0.295% | 0.3295%
| SPS1 | CH | Efficiency of power plants (electric)¦Wood¦Residential multi family CHPs wood | % | - | - | - | 0.4558% | 0.7281% | 5.848% | 23.13%
| SPS1 | CH | Efficiency of power plants (electric)¦Wood¦Services sectors CHPs wood | % | - | - | - | 0.3436% | 0.3501% | 0.1993% | 0.1448%
| SPS1 | CH | Efficiency of power plants (electric)¦Wind¦Wind turbines | % | 100% | 100% | 100% | 100% | 100% | 100% | 100%
| SPS1 | CH | Efficiency of power plants (electric)¦Solar¦Solar PV (large scale) | % | 100% | 100% | 100% | 100% | 100% | 100% | 100%
| SPS1 | CH | Efficiency of power plants (electric)¦Solar¦Solar PV (Industry) | % | 100% | 100% | 100% | 100% | 100% | 100% | 100%
| SPS1 | CH | Efficiency of power plants (electric)¦Solar¦Solar PV (Residential single family) | % | 100% | 100% | 100% | 100% | 100% | 100% | 100%
| SPS1 | CH | Efficiency of power plants (electric)¦Solar¦Solar PV (Residential multi family) | % | 100% | 100% | 100% | 100% | 100% | 100% | 100%
| SPS1 | CH | Efficiency of power plants (electric)¦Solar¦Solar PV (Services) | % | 100% | 100% | 100% | 100% | 100% | 100% | 100%
| SPS1 | CH | Efficiency of power plants (electric)¦Geothermal¦Deep geothermal | % | - | - | - | - | - | - | -
| SPS1 | CH | Efficiency of power plants (electric)¦Hydrogen¦CHP Fuel Cell Hydrogen (for District Heating) | % | - | - | - | - | - | 42% | 42%
| SPS1 | CH | Efficiency of power plants (electric)¦Hydrogen¦Industrial CHPs fuel cells (hydrogen) | % | - | - | - | - | 52.25% | 55% | 60%
| SPS1 | CH | Efficiency of power plants (electric)¦Hydrogen¦Services sectors CHPs fuel cells (hydrogen) | % | - | - | - | 47.49% | 50.75% | 54% | 57.5%
| SPS1 | CH | Efficiency of power plants (electric)¦Electricity storage (non hydro)¦CAES | % | 69.99% | 69.95% | 70% | 70% | 69.97% | 69.94% | 70%
| SPS1 | CH | Efficiency of power plants (electric)¦Electricity storage (non hydro)¦Battery storage large size centralised | % | 86.63% | 86.58% | 86.7% | 86.7% | 86.7% | 86.7% | 86.7%
| SPS1 | CH | Efficiency of power plants (electric)¦Electricity storage (non hydro)¦Battery storage medium size centralised | % | 89.41% | 89.42% | 89.42% | 89.42% | 89.42% | 89.42% | 89.43%
| SPS1 | CH | Efficiency of power plants (electric)¦Electricity storage (non hydro)¦Batteries in industry | % | 90.1% | 90.15% | 90.43% | 90.43% | 90.43% | 90.43% | 90.43%
| SPS1 | CH | Efficiency of power plants (electric)¦Electricity storage (non hydro)¦Batteries in residential single family houses | % | 90.1% | 90.11% | 90.43% | 90.43% | 90.43% | 90.43% | 90.43%
| SPS1 | CH | Efficiency of power plants (electric)¦Electricity storage (non hydro)¦Batteries in residential multi-family houses | % | 90.1% | 90.11% | 90.42% | 90.43% | 90.42% | 90.43% | 90.43%
| SPS1 | CH | Efficiency of power plants (electric)¦Electricity storage (non hydro)¦Batteries in Services sector | % | 90.11% | 90.16% | 90.43% | 90.43% | 90.43% | 90.43% | 90.43%
| SPS1 | CH | Efficiency of heat plants (thermal) | % | - | - | - | - | - | - | -
| SPS1 | CH | Efficiency of heat plants (thermal)¦District heating¦Heat plants¦Gas¦Heat plant gas | % | 59.93% | 65.82% | 38.25% | 57.77% | 53.96% | 44.47% | 38.08%
| SPS1 | CH | Efficiency of heat plants (thermal)¦District heating¦Heat plants¦Nuclear fuel¦Heat plant nuclear | % | 200% | 200% | 200% | 200% | 200% | 200% | 200%
| SPS1 | CH | Efficiency of heat plants (thermal)¦District heating¦Heat plants¦Oil¦Heat plant oil | % | 85.45% | 85.45% | 85.45% | 85.45% | 85.45% | 85.45% | 85.45%
| SPS1 | CH | Efficiency of heat plants (thermal)¦District heating¦Heat plants¦Wood¦Heat plant wood | % | 70% | 70% | 70% | 70% | 70% | 70% | 70%
| SPS1 | CH | Efficiency of heat plants (thermal)¦District heating¦Heat plants¦Solar¦Heat plant solar | % | - | - | - | - | - | - | -
| SPS1 | CH | Efficiency of heat plants (thermal)¦District heating¦Heat plants¦Geothermal¦Heat plant deep geothermal | % | - | - | - | - | - | - | -
| SPS1 | CH | Efficiency of heat plants (thermal)¦District heating¦Heat plants¦Electricity¦Centralised Heat pump | % | - | 290% | 290% | 290% | 290% | 290% | 290%
| SPS1 | CH | Domestic biodiesel production | PJ/yr. | 0.8611 | 0.63725 | 1.2033 | 0 | 0 | 0 | 0
| SPS1 | CH | Domestic biodiesel production¦Wood | PJ/yr. | 0.8611 | 0.63725 | 1.2033 | 0 | 0 | 0 | 0
| SPS1 | CH | Domestic biodiesel production¦Wood¦Fischer Tropsch | PJ/yr. | 0.8611 | 0.63725 | 1.2033 | 0 | 0 | 0 | 0
| SPS1 | CH | Domestic biodiesel production¦Wood¦Fischer Tropsch CCS | PJ/yr. | 0 | 0 | 0 | 0 | 0 | 0 | 0
| SPS1 | CH | Heat from domestic biodiesel production | PJ/yr. | 0.33583 | 0.24853 | 0.4693 | 0 | 0 | 0 | 0
| SPS1 | CH | Heat from domestic biodiesel production¦Wood | PJ/yr. | 0.33583 | 0.24853 | 0.4693 | 0 | 0 | 0 | 0
| SPS1 | CH | Heat from domestic biodiesel production¦Wood¦Fischer Tropsch | PJ/yr. | 0.33583 | 0.24853 | 0.4693 | 0 | 0 | 0 | 0
| SPS1 | CH | Heat from domestic biodiesel production¦Wood¦Fischer Tropsch CCS | PJ/yr. | 0 | 0 | 0 | 0 | 0 | 0 | 0
| SPS1 | CH | Fuel input for domestic biodiesel production | PJ/yr. | 2.5135 | 1.8601 | 3.5126 | 0 | 0 | 0 | 0
| SPS1 | CH | Fuel input for domestic biodiesel production¦Wood | PJ/yr. | 2.4537 | 1.8159 | 3.4289 | 0 | 0 | 0 | 0
| SPS1 | CH | Fuel input for domestic biodiesel production¦Wood¦Fischer Tropsch | PJ/yr. | 2.4537 | 1.8159 | 3.4289 | 0 | 0 | 0 | 0
| SPS1 | CH | Fuel input for domestic biodiesel production¦Wood¦Fischer Tropsch CCS | PJ/yr. | 0 | 0 | 0 | 0 | 0 | 0 | 0
| SPS1 | CH | Fuel input for domestic biodiesel production¦Electricity | PJ/yr. | 0.059846 | 0.044289 | 0.083632 | 0 | 0 | 0 | 0
| SPS1 | CH | Fuel input for domestic biodiesel production¦Electricity¦Fischer Tropsch | PJ/yr. | 0.059846 | 0.044289 | 0.083632 | 0 | 0 | 0 | 0
| SPS1 | CH | Fuel input for domestic biodiesel production¦Electricity¦Fischer Tropsch CCS | PJ/yr. | 0 | 0 | 0 | 0 | 0 | 0 | 0
| SPS1 | CH | Efficiency for domestic biodiesel production | % | - | - | - | - | - | - | -
| SPS1 | CH | Efficiency for domestic biodiesel production¦Wood¦Fischer Tropsch | % | 47.62% | 47.62% | 47.62% | - | - | - | -
| SPS1 | CH | Efficiency for domestic biodiesel production¦Wood¦Fischer Tropsch CCS | % | - | - | - | - | - | - | -
| SPS1 | CH | Domestic ethanol production | PJ/yr. | 0.054614 | 0.049639 | 0.033612 | 0.024562 | 0 | 0 | 0
| SPS1 | CH | Domestic ethanol production¦Wood | PJ/yr. | 0.054614 | 0.049639 | 0.033612 | 0.024562 | 0 | 0 | 0
| SPS1 | CH | Domestic ethanol production¦Wood¦Ethanol reactor | PJ/yr. | 0.054614 | 0.049639 | 0.033612 | 0.024562 | 0 | 0 | 0
| SPS1 | CH | Domestic ethanol production¦Wood¦Ethanol reactor with CCS | PJ/yr. | 0 | 0 | 0 | 0 | 0 | 0 | 0
| SPS1 | CH | Fuel input for domestic ethanol production | PJ/yr. | 0.20371 | 0.18515 | 0.12537 | 0.091614 | 0 | 0 | 0
| SPS1 | CH | Fuel input for domestic ethanol production¦Wood | PJ/yr. | 0.11414 | 0.10375 | 0.070248 | 0.051334 | 0 | 0 | 0
| SPS1 | CH | Fuel input for domestic ethanol production¦Wood¦Ethanol reactor | PJ/yr. | 0.11414 | 0.10375 | 0.070248 | 0.051334 | 0 | 0 | 0
| SPS1 | CH | Fuel input for domestic ethanol production¦Wood¦Ethanol reactor CCS | PJ/yr. | 0 | 0 | 0 | 0 | 0 | 0 | 0
| SPS1 | CH | Fuel input for domestic ethanol production¦Electricity | PJ/yr. | 0.089568 | 0.081408 | 0.055123 | 0.040281 | 0 | 0 | 0
| SPS1 | CH | Fuel input for domestic ethanol production¦Electricity¦Ethanol reactor | PJ/yr. | 0.089568 | 0.081408 | 0.055123 | 0.040281 | 0 | 0 | 0
| SPS1 | CH | Fuel input for domestic ethanol production¦Electricity¦Ethanol reactor CCS | PJ/yr. | 0 | 0 | 0 | 0 | 0 | 0 | 0
| SPS1 | CH | Efficiency for domestic ethanol production | % | - | - | - | - | - | - | -
| SPS1 | CH | Efficiency for domestic ethanol production¦Wood¦Ethanol reactor | % | 26.81% | 0.2681 | 0.2681 | 0.2681 | - | - | -
| SPS1 | CH | Efficiency for domestic ethanol production¦Wood¦Ethanol reactor CCS | % | - | - | - | - | - | - | -
| SPS1 | CH | Domestic biogas production | PJ/yr. | 6.9574 | 10.623 | 10.4139 | 11.1311 | 12.0322 | 14.3552 | 16.4304
| SPS1 | CH | Domestic biogas production¦Manure¦Fermentation | PJ/yr. | 1.328 | 4.3848 | 4.3848 | 4.3848 | 4.3848 | 5.9393 | 6.5778
| SPS1 | CH | Domestic biogas production¦Wastes¦Renewable | PJ/yr. | 5.6294 | 6.2382 | 6.0291 | 6.7463 | 7.6474 | 8.4159 | 9.8526
| SPS1 | CH | Domestic biogas production¦Wastes¦Renewable¦Gasification | PJ/yr. | 5.6294 | 6.2382 | 6.0291 | 6.7463 | 7.6474 | 8.408 | 9.8447
| SPS1 | CH | Domestic biogas production¦Wastes¦Renewable¦Gasification CCS | PJ/yr. | 0 | 0 | 0 | 0 | 0 | 0 | 0
| SPS1 | CH | Domestic biogas production¦Wastes¦Renewable¦Hydrothermal gasification | PJ/yr. | 0 | 0 | 0 | 0 | 0 | 0.0078599 | 0.0079547
| SPS1 | CH | Domestic biogas production¦Wastes¦Renewable¦Hydrothermal gasification CCS | PJ/yr. | 0 | 0 | 0 | 0 | 0 | 0 | 0
| SPS1 | CH | Domestic biogas production¦Wood | PJ/yr. | 0 | 0 | 0 | 0 | 0 | 0 | 0
| SPS1 | CH | Domestic biogas production¦Wood¦Gasification | PJ/yr. | 0 | 0 | 0 | 0 | 0 | 0 | 0
| SPS1 | CH | Domestic biogas production¦Wood¦Gasification CCS | PJ/yr. | 0 | 0 | 0 | 0 | 0 | 0 | 0
| SPS1 | CH | Electricity from domestic biogas production | PJ/yr. | 0.11259 | 0.12476 | 0.12058 | 0.13493 | 0.15295 | 0.16816 | 0.19689
| SPS1 | CH | Electricity from domestic biogas production¦Manure¦Fermentation | PJ/yr. | 0 | 0 | 0 | 0 | 0 | 0 | 0
| SPS1 | CH | Electricity from domestic biogas production¦Wastes¦Renewable¦Total | PJ/yr. | 0.11259 | 0.12476 | 0.12058 | 0.13493 | 0.15295 | 0.16816 | 0.19689
| SPS1 | CH | Electricity from domestic biogas production¦Wastes¦Renewable¦Gasification | PJ/yr. | 0.11259 | 0.12476 | 0.12058 | 0.13493 | 0.15295 | 0.16816 | 0.19689
| SPS1 | CH | Electricity from domestic biogas production¦Wastes¦Renewable¦Gasification CCS | PJ/yr. | 0 | 0 | 0 | 0 | 0 | 0 | 0
| SPS1 | CH | Electricity from domestic biogas production¦Wastes¦Renewable¦Hydrothermal gasification | PJ/yr. | 0 | 0 | 0 | 0 | 0 | 0 | 0
| SPS1 | CH | Electricity from domestic biogas production¦Wastes¦Renewable¦Hydrothermal gasification CCS | PJ/yr. | 0 | 0 | 0 | 0 | 0 | 0 | 0
| SPS1 | CH | Electricity from domestic biogas production¦Wood | PJ/yr. | 0 | 0 | 0 | 0 | 0 | 0 | 0
| SPS1 | CH | Electricity from domestic biogas production¦Wood¦Gasification | PJ/yr. | 0 | 0 | 0 | 0 | 0 | 0 | 0
| SPS1 | CH | Electricity from domestic biogas production¦Wood¦Gasification CCS | PJ/yr. | 0 | 0 | 0 | 0 | 0 | 0 | 0
| SPS1 | CH | Heat from domestic biogas production | PJ/yr. | 0 | 0 | 0 | 0 | 0 | 0 | 0
| SPS1 | CH | Heat from domestic biogas production¦Manure¦Fermentation | PJ/yr. | 0 | 0 | 0 | 0 | 0 | 0 | 0
| SPS1 | CH | Heat from domestic biogas production¦Wastes¦Renewable | PJ/yr. | 0 | 0 | 0 | 0 | 0 | 0 | 0
| SPS1 | CH | Heat from domestic biogas production¦Wastes¦Renewable¦Gasification | PJ/yr. | 0 | 0 | 0 | 0 | 0 | 0 | 0
| SPS1 | CH | Heat from domestic biogas production¦Wastes¦Renewable¦Gasification CCS | PJ/yr. | 0 | 0 | 0 | 0 | 0 | 0 | 0
| SPS1 | CH | Heat from domestic biogas production¦Wastes¦Renewable¦Hydrothermal gasification | PJ/yr. | 0 | 0 | 0 | 0 | 0 | 0 | 0
| SPS1 | CH | Heat from domestic biogas production¦Wastes¦Renewable¦Hydrothermal gasification CCS | PJ/yr. | 0 | 0 | 0 | 0 | 0 | 0 | 0
| SPS1 | CH | Heat from domestic biogas production¦Wood | PJ/yr. | 0 | 0 | 0 | 0 | 0 | 0 | 0
| SPS1 | CH | Heat from domestic biogas production¦Wood¦Gasification | PJ/yr. | 0 | 0 | 0 | 0 | 0 | 0 | 0
| SPS1 | CH | Heat from domestic biogas production¦Wood¦Gasification CCS | PJ/yr. | 0 | 0 | 0 | 0 | 0 | 0 | 0
| SPS1 | CH | Fuel input for domestic biogas production | PJ/yr. | 13.4775 | 23.2666 | 22.907 | 24.1403 | 25.6896 | 31.4547 | 35.751
| SPS1 | CH | Fuel input for domestic biogas production¦Manure¦Fermentation | PJ/yr. | 3.7981 | 12.5404 | 12.5404 | 12.5404 | 12.5404 | 16.9864 | 18.8124
| SPS1 | CH | Fuel input for domestic biogas production¦Wastes¦Renewable | PJ/yr. | 9.6794 | 10.7262 | 10.3666 | 11.5998 | 13.1492 | 14.4683 | 16.9386
| SPS1 | CH | Fuel input for domestic biogas production¦Wastes¦Renewable¦Gasification | PJ/yr. | 9.6794 | 10.7262 | 10.3666 | 11.5998 | 13.1492 | 14.457 | 16.9272
| SPS1 | CH | Fuel input for domestic biogas production¦Wastes¦Renewable¦Gasification CCS | PJ/yr. | 0 | 0 | 0 | 0 | 0 | 0 | 0
| SPS1 | CH | Fuel input for domestic biogas production¦Wastes¦Renewable¦Hydrothermal gasification | PJ/yr. | 0 | 0 | 0 | 0 | 0 | 0.011228 | 0.011364
| SPS1 | CH | Fuel input for domestic biogas production¦Wastes¦Renewable¦Hydrothermal gasification CCS | PJ/yr. | 0 | 0 | 0 | 0 | 0 | 0 | 0
| SPS1 | CH | Fuel input for domestic biogas production¦Wood | PJ/yr. | 0 | 0 | 0 | 0 | 0 | 0 | 0
| SPS1 | CH | Fuel input for domestic biogas production¦Wood¦Gasification | PJ/yr. | 0 | 0 | 0 | 0 | 0 | 0 | 0
| SPS1 | CH | Fuel input for domestic biogas production¦Wood¦Gasification CCS | PJ/yr. | 0 | 0 | 0 | 0 | 0 | 0 | 0
| SPS1 | CH | Efficiency for domestic biogas production | PJ/yr. | - | - | - | - | - | - | -
| SPS1 | CH | Efficiency for domestic biogas production¦Manure¦Fermentation | PJ/yr. | 34.97% | 34.97% | 34.97% | 34.97% | 34.97% | 34.97% | 34.97%
| SPS1 | CH | Efficiency for domestic biogas production¦Wastes¦Renewable¦Gasification | PJ/yr. | 59.32% | 59.32% | 59.32% | 59.32% | 59.32% | 59.32% | 59.32%
| SPS1 | CH | Efficiency for domestic biogas production¦Wastes¦Renewable¦Gasification CCS | PJ/yr. | - | - | - | - | - | - | -
| SPS1 | CH | Efficiency for domestic biogas production¦Wastes¦Renewable¦Hydrothermal gasification | PJ/yr. | - | - | - | - | - | 70% | 70%
| SPS1 | CH | Efficiency for domestic biogas production¦Wastes¦Renewable¦Hydrothermal gasification CCS | PJ/yr. | - | - | - | - | - | - | -
| SPS1 | CH | Efficiency for domestic biogas production¦Wood¦Gasification | PJ/yr. | - | - | - | - | - | - | -
| SPS1 | CH | Efficiency for domestic biogas production¦Wood¦Gasification CCS | PJ/yr. | - | - | - | - | - | - | -
| SPS1 | CH | Domestic hydrogen production | PJ/yr. | 0.0036513 | 0.0052386 | 0.0052592 | 0.0074056 | 3.3644 | 8.8421 | 8.9887
| SPS1 | CH | Domestic hydrogen production¦Electricity | PJ/yr. | 0.0036513 | 0.0052386 | 0.0052592 | 0.0074056 | 3.3644 | 8.8421 | 8.9887
| SPS1 | CH | Domestic hydrogen production¦Electricity¦PEM electrolysis small-medium scale | PJ/yr. | 0.0036513 | 0.0052386 | 0.0052592 | 0.0074056 | 3.3644 | 8.8421 | 8.9887
| SPS1 | CH | Domestic hydrogen production¦Electricity¦PEM electrolysis large scale | PJ/yr. | 0 | 0 | 0 | 0 | 0 | 0 | 0
| SPS1 | CH | Domestic hydrogen production¦Electricity¦SOEC electrolysis | PJ/yr. | 0 | 0 | 0 | 0 | 0 | 0 | 0
| SPS1 | CH | Domestic hydrogen production¦Gas | PJ/yr. | 0 | 0 | 0 | 0 | 0 | 0 | 0
| SPS1 | CH | Domestic hydrogen production¦Gas¦SMR-ATR Reforming | PJ/yr. | 0 | 0 | 0 | 0 | 0 | 0 | 0
| SPS1 | CH | Domestic hydrogen production¦Gas¦SMR-ATR Reforming CCS | PJ/yr. | 0 | 0 | 0 | 0 | 0 | 0 | 0
| SPS1 | CH | Domestic hydrogen production¦Gas¦Fossil gases | PJ/yr. | 0 | 0 | 0 | 0 | 0 | 0 | 0
| SPS1 | CH | Domestic hydrogen production¦Gas¦Fossil gases¦SMR-ATR Reforming | PJ/yr. | 0 | 0 | 0 | 0 | 0 | 0 | 0
| SPS1 | CH | Domestic hydrogen production¦Gas¦Fossil gases¦SMR-ATR Reforming CCS | PJ/yr. | 0 | 0 | 0 | 0 | 0 | 0 | 0
| SPS1 | CH | Domestic hydrogen production¦Gas¦Synthetic gases | PJ/yr. | 0 | 0 | 0 | 0 | 0 | 0 | 0
| SPS1 | CH | Domestic hydrogen production¦Gas¦Synthetic gases¦SMR-ATR Reforming | PJ/yr. | 0 | 0 | 0 | 0 | 0 | 0 | 0
| SPS1 | CH | Domestic hydrogen production¦Gas¦Synthetic gases¦SMR-ATR Reforming CCS | PJ/yr. | 0 | 0 | 0 | 0 | 0 | 0 | 0
| SPS1 | CH | Domestic hydrogen production¦Wood | PJ/yr. | 0 | 0 | 0 | 0 | 0 | 0 | 0
| SPS1 | CH | Domestic hydrogen production¦Wood¦Gasification | PJ/yr. | 0 | 0 | 0 | 0 | 0 | 0 | 0
| SPS1 | CH | Domestic hydrogen production¦Wood¦Gasification CCS | PJ/yr. | 0 | 0 | 0 | 0 | 0 | 0 | 0
| SPS1 | CH | Fuel input for hydrogen production | PJ/yr. | 0.0065201 | 0.0093546 | 0.0093914 | 0.013224 | 6.0079 | 15.7895 | 16.0513
| SPS1 | CH | Fuel input for hydrogen production¦Electricity | PJ/yr. | 0.0065201 | 0.0093546 | 0.0093914 | 0.013224 | 6.0079 | 15.7895 | 16.0513
| SPS1 | CH | Fuel input for hydrogen production¦Electricity¦PEM electrolysis small-medium scale | PJ/yr. | 0.0065201 | 0.0093546 | 0.0093914 | 0.013224 | 6.0079 | 15.7895 | 16.0513
| SPS1 | CH | Fuel input for hydrogen production¦Electricity¦PEM electrolysis large scale | PJ/yr. | 0 | 0 | 0 | 0 | 0 | 0 | 0
| SPS1 | CH | Fuel input for hydrogen production¦Electricity¦SOEC electrolysis | PJ/yr. | 0 | 0 | 0 | 0 | 0 | 0 | 0
| SPS1 | CH | Fuel input for hydrogen production¦Heat | PJ/yr. | 0 | 0 | 0 | 0 | 0 | 0 | 0
| SPS1 | CH | Fuel input for hydrogen production¦Heat¦SOEC electrolysis | PJ/yr. | 0 | 0 | 0 | 0 | 0 | 0 | 0
| SPS1 | CH | Fuel input for hydrogen production¦Gas | PJ/yr. | 0 | 0 | 0 | 0 | 0 | 0 | 0
| SPS1 | CH | Fuel input for hydrogen production¦Gas¦SMR-ATR Reforming | PJ/yr. | 0 | 0 | 0 | 0 | 0 | 0 | 0
| SPS1 | CH | Fuel input for hydrogen production¦Gas¦SMR-ATR Reforming CCS | PJ/yr. | 0 | 0 | 0 | 0 | 0 | 0 | 0
| SPS1 | CH | Fuel input for hydrogen production¦Gas¦Fossil gases | PJ/yr. | 0 | 0 | 0 | 0 | 0 | 0 | 0
| SPS1 | CH | Fuel input for hydrogen production¦Gas¦Fossil gases¦SMR-ATR Reforming | PJ/yr. | 0 | 0 | 0 | 0 | 0 | 0 | 0
| SPS1 | CH | Fuel input for hydrogen production¦Gas¦Fossil gases¦SMR-ATR Reforming CCS | PJ/yr. | 0 | 0 | 0 | 0 | 0 | 0 | 0
| SPS1 | CH | Fuel input for hydrogen production¦Gas¦Synthetic gases | PJ/yr. | 0 | 0 | 0 | 0 | 0 | 0 | 0
| SPS1 | CH | Fuel input for hydrogen production¦Gas¦Synthetic gases¦SMR-ATR Reforming | PJ/yr. | 0 | 0 | 0 | 0 | 0 | 0 | 0
| SPS1 | CH | Fuel input for hydrogen production¦Gas¦Synthetic gases¦SMR-ATR Reforming CCS | PJ/yr. | 0 | 0 | 0 | 0 | 0 | 0 | 0
| SPS1 | CH | Fuel input for hydrogen production¦Wood | PJ/yr. | 0 | 0 | 0 | 0 | 0 | 0 | 0
| SPS1 | CH | Fuel input for hydrogen production¦Wood¦Gasification | PJ/yr. | 0 | 0 | 0 | 0 | 0 | 0 | 0
| SPS1 | CH | Fuel input for hydrogen production¦Wood¦Gasification CCS | PJ/yr. | 0 | 0 | 0 | 0 | 0 | 0 | 0
| SPS1 | CH | Efficiency for hydrogen production | % | - | - | - | - | - | - | -
| SPS1 | CH | Efficiency for hydrogen production¦Electricity¦PEM electrolysis small-medium scale | % | 56% | 56% | 56% | 56% | 56% | 56% | 56%
| SPS1 | CH | Efficiency for hydrogen production¦Electricity¦PEM electrolysis large scale | % | - | - | - | - | - | - | -
| SPS1 | CH | Efficiency for hydrogen production¦Electricity¦SOEC electrolysis | % | - | - | - | - | - | - | -
| SPS1 | CH | Efficiency for hydrogen production¦Gas¦SMR-ATR Reforming | % | - | - | - | - | - | - | -
| SPS1 | CH | Efficiency for hydrogen production¦Gas¦SMR-ATR Reforming CCS | % | - | - | - | - | - | - | -
| SPS1 | CH | Efficiency for hydrogen production¦Wood¦Gasification | % | - | - | - | - | - | - | -
| SPS1 | CH | Efficiency for hydrogen production¦Wood¦Gasification CCS | % | - | - | - | - | - | - | -
| SPS1 | CH | Biomethane production from biogas upgrade | PJ/yr. | 1.1765 | 4.3992 | 4.3992 | 4.3992 | 4.3991 | 2.8368 | 3.1735
| SPS1 | CH | Fuel input for biogas upgrade to biomethane | PJ/yr. | 1.2891 | 4.8202 | 4.8202 | 4.8202 | 4.8202 | 3.1083 | 3.4772
| SPS1 | CH | Efficiency for biomethane production from biogas upgrade | PJ/yr. | 91.27% | 91.27% | 91.27% | 91.27% | 91.27% | 91.27% | 91.27%
| SPS1 | SPS1 | Domestic wood to pellet production | PJ/yr. | 5.9797 | 6.9697 | 1.3269 | 1.2503 | 1.1461 | 1.0151 | 0.82068
| SPS1 | SPS1 | Domestic wood to pellet production¦Pellets | PJ/yr. | 5.9797 | 6.9697 | 1.3269 | 1.2503 | 1.1461 | 1.0151 | 0.82068
| SPS1 | SPS1 | Fuel input for wood to pellet production | PJ/yr. | 7.1187 | 8.2972 | 1.5796 | 1.4885 | 1.3644 | 1.2084 | 0.977
| SPS1 | SPS1 | Fuel input for wood to pellet production¦Wood | PJ/yr. | 7.1187 | 8.2972 | 1.5796 | 1.4885 | 1.3644 | 1.2084 | 0.977
| SPS1 | SPS1 | Efficiency for wood to pellet production | % | 84% | 84% | 84% | 84% | 84% | 84% | 84%
| SPS1 | CH | Domestic PtG and PtL production | PJ/yr. | 0 | 0 | 0 | 0 | 0 | 0 | 0
| SPS1 | CH | Domestic PtG and PtL production¦PtG | PJ/yr. | 0 | 0 | 0 | 0 | 0 | 0 | 0
| SPS1 | CH | Domestic PtG and PtL production¦PtG¦PtG gas | PJ/yr. | 0 | 0 | 0 | 0 | 0 | 0 | 0
| SPS1 | CH | Domestic PtG and PtL production¦PtL | PJ/yr. | 0 | 0 | 0 | 0 | 0 | 0 | 0
| SPS1 | CH | Domestic PtG and PtL production¦PtL¦PtL Diesel | PJ/yr. | 0 | 0 | 0 | 0 | 0 | 0 | 0
| SPS1 | CH | Domestic PtG and PtL production¦PtL¦PtL Gasoline | PJ/yr. | 0 | 0 | 0 | 0 | 0 | 0 | 0
| SPS1 | CH | Domestic PtG and PtL production¦PtL¦PtL Kerosene | PJ/yr. | 0 | 0 | 0 | 0 | 0 | 0 | 0
| SPS1 | CH | Fuel input for domestic PtG and PtL production | PJ/yr. | 0 | 0 | 0 | 0 | 0 | 0 | 0
| SPS1 | CH | Fuel input for domestic PtG and PtL production¦Hydrogen | PJ/yr. | 0 | 0 | 0 | 0 | 0 | 0 | 0
| SPS1 | CH | Fuel input for domestic PtG and PtL production¦Hydrogen¦PtG | PJ/yr. | 0 | 0 | 0 | 0 | 0 | 0 | 0
| SPS1 | CH | Fuel input for domestic PtG and PtL production¦Hydrogen¦PtG¦PtG gas | PJ/yr. | 0 | 0 | 0 | 0 | 0 | 0 | 0
| SPS1 | CH | Fuel input for domestic PtG and PtL production¦Hydrogen¦PtL | PJ/yr. | 0 | 0 | 0 | 0 | 0 | 0 | 0
| SPS1 | CH | Fuel input for domestic PtG and PtL production¦Hydrogen¦PtL¦PtL Diesel | PJ/yr. | 0 | 0 | 0 | 0 | 0 | 0 | 0
| SPS1 | CH | Fuel input for domestic PtG and PtL production¦Hydrogen¦PtL¦PtL Gasoline | PJ/yr. | 0 | 0 | 0 | 0 | 0 | 0 | 0
| SPS1 | CH | Fuel input for domestic PtG and PtL production¦Hydrogen¦PtL¦PtL Kerosene | PJ/yr. | 0 | 0 | 0 | 0 | 0 | 0 | 0
| SPS1 | CH | Efficiency for domestic PtG and PtL production | % | - | - | - | - | - | - | -
| SPS1 | CH | Efficiency for domestic PtG and PtL production¦Hydrogen¦PtG¦PtG gas | % | - | - | - | - | - | - | -
| SPS1 | CH | Efficiency for domestic PtG and PtL production¦Hydrogen¦PtL Diesel | % | - | - | - | - | - | - | -
| SPS1 | CH | Efficiency for domestic PtG and PtL production¦Hydrogen¦PtL Gasoline | % | - | - | - | - | - | - | -
| SPS1 | CH | Efficiency for domestic PtG and PtL production¦Hydrogen¦PtL Kerosene | % | - | - | - | - | - | - | -
| SPS1 | CH | CO2 input for domestic PtG and PtL production | Mt/yr. | 0 | 0 | 0 | 0 | 0 | 0 | 0
| SPS1 | CH | CO2 input for domestic PtG and PtL production¦CO2¦Total | Mt/yr. | 0 | 0 | 0 | 0 | 0 | 0 | 0
| SPS1 | CH | CO2 input for domestic PtG and PtL production¦CO2¦Biogenic source | Mt/yr. | 0 | 0 | 0 | 0 | 0 | 0 | 0
| SPS1 | CH | CO2 input for domestic PtG and PtL production¦CO2¦Fossil source | Mt/yr. | 0 | 0 | 0 | 0 | 0 | 0 | 0
| SPS1 | CH | CO2 input for domestic PtG and PtL production¦CO2¦Direct air capture source | Mt/yr. | 0 | 0 | 0 | 0 | 0 | 0 | 0
| SPS1 | CH | CO2 input for domestic PtG and PtL production¦CO2¦Total¦PtG | Mt/yr. | 0 | 0 | 0 | 0 | 0 | 0 | 0
| SPS1 | CH | CO2 input for domestic PtG and PtL production¦CO2¦Total¦PtG¦PtG gas | Mt/yr. | 0 | 0 | 0 | 0 | 0 | 0 | 0
| SPS1 | CH | CO2 input for domestic PtG and PtL production¦CO2¦Total¦PtL | Mt/yr. | 0 | 0 | 0 | 0 | 0 | 0 | 0
| SPS1 | CH | CO2 input for domestic PtG and PtL production¦CO2¦Total¦PtL¦PtL Diesel | Mt/yr. | 0 | 0 | 0 | 0 | 0 | 0 | 0
| SPS1 | CH | CO2 input for domestic PtG and PtL production¦CO2¦Total¦PtL¦PtL Gasoline | Mt/yr. | 0 | 0 | 0 | 0 | 0 | 0 | 0
| SPS1 | CH | CO2 input for domestic PtG and PtL production¦CO2¦Total¦PtL¦PtL Kerosene | Mt/yr. | 0 | 0 | 0 | 0 | 0 | 0 | 0
| SPS1 | CH | CO2 input for domestic PtG and PtL production¦CO2¦Biogenic source¦PtG | Mt/yr. | 0 | 0 | 0 | 0 | 0 | 0 | 0
| SPS1 | CH | CO2 input for domestic PtG and PtL production¦CO2¦Biogenic source¦PtG¦PtG gas | Mt/yr. | 0 | 0 | 0 | 0 | 0 | 0 | 0
| SPS1 | CH | CO2 input for domestic PtG and PtL production¦CO2¦Biogenic source¦PtL | Mt/yr. | 0 | 0 | 0 | 0 | 0 | 0 | 0
| SPS1 | CH | CO2 input for domestic PtG and PtL production¦CO2¦Biogenic source¦PtL¦PtL Diesel | Mt/yr. | 0 | 0 | 0 | 0 | 0 | 0 | 0
| SPS1 | CH | CO2 input for domestic PtG and PtL production¦CO2¦Biogenic source¦PtL¦PtL Gasoline | Mt/yr. | 0 | 0 | 0 | 0 | 0 | 0 | 0
| SPS1 | CH | CO2 input for domestic PtG and PtL production¦CO2¦Biogenic source¦PtL¦PtL Kerosene | Mt/yr. | 0 | 0 | 0 | 0 | 0 | 0 | 0
| SPS1 | CH | CO2 input for domestic PtG and PtL production¦CO2¦Fossil source¦PtG | Mt/yr. | 0 | 0 | 0 | 0 | 0 | 0 | 0
| SPS1 | CH | CO2 input for domestic PtG and PtL production¦CO2¦Fossil source¦PtG¦PtG gas | Mt/yr. | 0 | 0 | 0 | 0 | 0 | 0 | 0
| SPS1 | CH | CO2 input for domestic PtG and PtL production¦CO2¦Fossil source¦PtL | Mt/yr. | 0 | 0 | 0 | 0 | 0 | 0 | 0
| SPS1 | CH | CO2 input for domestic PtG and PtL production¦CO2¦Fossil source¦PtL¦PtL Diesel | Mt/yr. | 0 | 0 | 0 | 0 | 0 | 0 | 0
| SPS1 | CH | CO2 input for domestic PtG and PtL production¦CO2¦Fossil source¦PtL¦PtL Gasoline | Mt/yr. | 0 | 0 | 0 | 0 | 0 | 0 | 0
| SPS1 | CH | CO2 input for domestic PtG and PtL production¦CO2¦Fossil source¦PtL¦PtL Kerosene | Mt/yr. | 0 | 0 | 0 | 0 | 0 | 0 | 0
| SPS1 | CH | CO2 input for domestic PtG and PtL production¦CO2¦Direct air capture source source¦PtG | Mt/yr. | 0 | 0 | 0 | 0 | 0 | 0 | 0
| SPS1 | CH | CO2 input for domestic PtG and PtL production¦CO2¦Direct air capture source source¦PtG¦PtG gas | Mt/yr. | 0 | 0 | 0 | 0 | 0 | 0 | 0
| SPS1 | CH | CO2 input for domestic PtG and PtL production¦CO2¦Direct air capture source source¦PtL | Mt/yr. | 0 | 0 | 0 | 0 | 0 | 0 | 0
| SPS1 | CH | CO2 input for domestic PtG and PtL production¦CO2¦Direct air capture source source¦PtL¦PtL Diesel | Mt/yr. | 0 | 0 | 0 | 0 | 0 | 0 | 0
| SPS1 | CH | CO2 input for domestic PtG and PtL production¦CO2¦Direct air capture source source¦PtL¦PtL Gasoline | Mt/yr. | 0 | 0 | 0 | 0 | 0 | 0 | 0
| SPS1 | CH | CO2 input for domestic PtG and PtL production¦CO2¦Direct air capture source source¦PtL¦PtL Kerosene | Mt/yr. | 0 | 0 | 0 | 0 | 0 | 0 | 0
| SPS1 | CH | Fuel consumption in industry sectors | PJ/yr. | 142.2176 | 139.0607 | 144.6084 | 134.3039 | 135.4109 | 134.5183 | 137.4767
| SPS1 | CH | Fuel consumption in industry sectors¦Electricity | PJ/yr. | 60.07 | 61.0549 | 63.8169 | 62.54 | 68.5492 | 69.1942 | 73.0072
| SPS1 | CH | Fuel consumption in industry sectors¦Electricity¦Electric boiler | PJ/yr. | 11.647 | 12.259 | 12.2493 | 12.2331 | 15.553 | 15.5325 | 15.4916
| SPS1 | CH | Fuel consumption in industry sectors¦Electricity¦Heat pump electric | PJ/yr. | 0.35968 | 0.45106 | 0.44978 | 1.1171 | 2.3282 | 2.9137 | 3.2735
| SPS1 | CH | Fuel consumption in industry sectors¦Electricity¦Other electric processes | PJ/yr. | 48.0634 | 48.3449 | 51.1179 | 49.1898 | 50.668 | 50.748 | 54.2421
| SPS1 | CH | Fuel consumption in industry sectors¦Oil¦Total | PJ/yr. | 11.6278 | 10.8236 | 8.0048 | 5.9158 | 4.5061 | 3.0536 | 1.0666
| SPS1 | CH | Fuel consumption in industry sectors¦Oil¦Total¦Light fuel boiler | PJ/yr. | 8.8978 | 8.1053 | 7.9988 | 5.9152 | 4.5047 | 3.0535 | 1.0666
| SPS1 | CH | Fuel consumption in industry sectors¦Oil¦Total¦Heavy fuel boiler | PJ/yr. | 2.73 | 2.7182 | 0.0060021 | 0.0005626 | 0.001372 | 6.9298e-05 | 0
| SPS1 | CH | Fuel consumption in industry sectors¦Oil¦Fossil liquids | PJ/yr. | 11.6278 | 10.8236 | 8.0044 | 5.0105 | 3.4299 | 1.8322 | 1.1348e-05
| SPS1 | CH | Fuel consumption in industry sectors¦Oil¦Fossil liquids¦Light fuel oil | PJ/yr. | 8.8978 | 8.1053 | 7.9984 | 5.0099 | 3.4285 | 1.8321 | 1.1348e-05
| SPS1 | CH | Fuel consumption in industry sectors¦Oil¦Fossil liquids¦Light fuel oil¦Light fuel oil boiler | PJ/yr. | 8.8978 | 8.1053 | 7.9984 | 5.0099 | 3.4285 | 1.8321 | 1.1348e-05
| SPS1 | CH | Fuel consumption in industry sectors¦Oil¦Fossil liquids¦Heavy fuel oil | PJ/yr. | 2.73 | 2.7182 | 0.0060021 | 0.0005626 | 0.001372 | 6.9298e-05 | 0
| SPS1 | CH | Fuel consumption in industry sectors¦Oil¦Fossil liquids¦Heavy fuel oil¦Heavy fuel oil boiler | PJ/yr. | 2.73 | 2.7182 | 0.0060021 | 0.0005626 | 0.001372 | 6.9298e-05 | 0
| SPS1 | CH | Fuel consumption in industry sectors¦Oil¦Synthetic liquids | PJ/yr. | 0 | 0 | 0.00040246 | 0.90533 | 1.0762 | 1.2214 | 1.0665
| SPS1 | CH | Fuel consumption in industry sectors¦Oil¦Synthetic liquids¦Light fuel oil boiler | PJ/yr. | 0 | 0 | 0.00040246 | 0.90533 | 1.0762 | 1.2214 | 1.0665
| SPS1 | CH | Fuel consumption in industry sectors¦Gas¦Total | PJ/yr. | 35.9891 | 29.6161 | 35.6306 | 26.8503 | 14.7859 | 7.1673 | 5.2513
| SPS1 | CH | Fuel consumption in industry sectors¦Gas¦Total¦Gas boiler | PJ/yr. | 35.5493 | 29.0633 | 33.9172 | 25.3848 | 11.5423 | 3.9236 | 2.0077
| SPS1 | CH | Fuel consumption in industry sectors¦Gas¦Total¦Heat pump gas | PJ/yr. | 0.0030846 | 0.00073507 | 0.24786 | 0 | 0 | 0 | 0
| SPS1 | CH | Fuel consumption in industry sectors¦Gas¦Total¦Biogas boiler | PJ/yr. | 0.43983 | 0.55281 | 1.7134 | 1.4656 | 3.2436 | 3.2436 | 3.2436
| SPS1 | CH | Fuel consumption in industry sectors¦Gas¦Fossil gases | PJ/yr. | 35.2444 | 29.064 | 32.5715 | 23.7448 | 9.9155 | 2.3055 | 0.39087
| SPS1 | CH | Fuel consumption in industry sectors¦Gas¦Fossil gases¦Gas boiler | PJ/yr. | 35.2414 | 29.0633 | 32.3352 | 23.7448 | 9.9155 | 2.3055 | 0.39087
| SPS1 | CH | Fuel consumption in industry sectors¦Gas¦Fossil gases¦Heat pump gas | PJ/yr. | 0.0030579 | 0.00073506 | 0.2363 | 0 | 0 | 0 | 0
| SPS1 | CH | Fuel consumption in industry sectors¦Gas¦Synthetic gases | PJ/yr. | 0.74468 | 0.5521 | 3.0591 | 3.1056 | 4.8704 | 4.8617 | 4.8605
| SPS1 | CH | Fuel consumption in industry sectors¦Gas¦Synthetic gases¦Gas boiler | PJ/yr. | 0.30791 | 3.0024e-05 | 1.582 | 1.64 | 1.6268 | 1.6181 | 1.6168
| SPS1 | CH | Fuel consumption in industry sectors¦Gas¦Synthetic gases¦Heat pump gas | PJ/yr. | 2.6717e-05 | 7.5936e-10 | 0.011561 | 0 | 0 | 0 | 0
| SPS1 | CH | Fuel consumption in industry sectors¦Gas¦Synthetic gases¦Biogas boiler | PJ/yr. | 0.43675 | 0.55207 | 1.4656 | 1.4656 | 3.2436 | 3.2436 | 3.2436
| SPS1 | CH | Fuel consumption in industry sectors¦Coal | PJ/yr. | 3.56 | 3.4647 | 0.98901 | 0.00044505 | 0.0010816 | 6.044e-05 | 0.00052896
| SPS1 | CH | Fuel consumption in industry sectors¦Coal¦Coal boiler | PJ/yr. | 3.56 | 3.4647 | 0.98901 | 0.00044505 | 0.0010816 | 6.044e-05 | 0.00052896
| SPS1 | CH | Fuel consumption in industry sectors¦Heat | PJ/yr. | 12.7287 | 13.6384 | 13.5187 | 14.5064 | 15.5869 | 15.9855 | 20.4271
| SPS1 | CH | Fuel consumption in industry sectors¦Heat¦On-site CHPs | PJ/yr. | 4.3029 | 5.0829 | 5.5399 | 7.9982 | 9.0489 | 9.4708 | 11.2092
| SPS1 | CH | Fuel consumption in industry sectors¦Heat¦On-site CHPs¦Industrial CHPs oil | PJ/yr. | 0.92942 | 2.0704 | 0.82596 | 1.316 | 0.84032 | 0.012977 | 0.095096
| SPS1 | CH | Fuel consumption in industry sectors¦Heat¦On-site CHPs¦Industrial CHPs gas | PJ/yr. | 0.77903 | 0.58792 | 0.4423 | 0.035057 | 0.031796 | 0.0089461 | 0.0030042
| SPS1 | CH | Fuel consumption in industry sectors¦Heat¦On-site CHPs¦Industrial CHPs gas (CCS) | PJ/yr. | 0 | 0 | 0 | 0 | 0 | 0 | 0.0017996
| SPS1 | CH | Fuel consumption in industry sectors¦Heat¦On-site CHPs¦Industrial CHPs fuel cells (gas reformer) | PJ/yr. | 0 | 0 | 0 | 0 | 0.00069709 | 0.00040977 | 0.00071329
| SPS1 | CH | Fuel consumption in industry sectors¦Heat¦On-site CHPs¦Industrial CHPs wastes | PJ/yr. | 1.9348 | 1.8588 | 0.0153 | 0.0056623 | 0.0090448 | 0.006361 | 0.00083725
| SPS1 | CH | Fuel consumption in industry sectors¦Heat¦On-site CHPs¦Industrial CHPs wastes CCS | PJ/yr. | 0 | 0 | 0 | 0 | 0 | 0 | 0.82073
| SPS1 | CH | Fuel consumption in industry sectors¦Heat¦On-site CHPs¦Industrial CHPs wood | PJ/yr. | 0.65959 | 0.56585 | 4.2564 | 6.6415 | 8.162 | 9.4388 | 7.4007
| SPS1 | CH | Fuel consumption in industry sectors¦Heat¦On-site CHPs¦Industrial CHPs wood (CCS) | PJ/yr. | 0 | 0 | 0 | 0 | 0 | 0 | 2.8442
| SPS1 | CH | Fuel consumption in industry sectors¦Heat¦On-site CHPs¦Industrial CHPs fuel cells (hydrogen) | PJ/yr. | 0 | 0 | 0 | 0 | 0.0051002 | 0.0032626 | 0.042061
| SPS1 | CH | Fuel consumption in industry sectors¦Heat¦District heating | PJ/yr. | 7.12 | 7.6289 | 7.3906 | 6.4768 | 6.5586 | 6.5586 | 8.4142
| SPS1 | CH | Fuel consumption in industry sectors¦Wood | PJ/yr. | 9.0019 | 10.61 | 9.8533 | 9.9385 | 11.3633 | 12.1607 | 14.062
| SPS1 | CH | Fuel consumption in industry sectors¦Wood¦Wood boiler | PJ/yr. | 9.0019 | 10.61 | 9.8533 | 9.9385 | 11.3633 | 12.1607 | 14.062
| SPS1 | CH | Fuel consumption in industry sectors¦Pellets | PJ/yr. | 0.6258 | 0.73758 | 0.73634 | 0.73431 | 0.73278 | 0.73074 | 0.72669
| SPS1 | CH | Fuel consumption in industry sectors¦Pellets¦Pellet boiler | PJ/yr. | 0.6258 | 0.73758 | 0.73634 | 0.73431 | 0.73278 | 0.73074 | 0.72669
| SPS1 | CH | Fuel consumption in industry sectors¦Wastes¦Total | PJ/yr. | 7.7981 | 8.0802 | 11.0089 | 10.9046 | 10.7701 | 10.7201 | 6.2897
| SPS1 | CH | Fuel consumption in industry sectors¦Wastes¦Total¦Wastes boiler | PJ/yr. | 7.7981 | 8.0802 | 11.0089 | 10.9046 | 10.7701 | 10.7201 | 6.2897
| SPS1 | CH | Fuel consumption in industry sectors¦Wastes¦Renewable¦Wastes boiler | PJ/yr. | 0 | 0 | 0 | 0 | 0 | 0 | 0
| SPS1 | CH | Fuel consumption in industry sectors¦Wastes¦Non Renewable¦Wastes boiler | PJ/yr. | 7.7981 | 8.0802 | 11.0089 | 10.9046 | 10.7701 | 10.7201 | 6.2897
| SPS1 | CH | Fuel consumption in industry sectors¦Solar | PJ/yr. | 0.067647 | 0.085497 | 0.086272 | 0.45158 | 0.19439 | 0.19445 | 0.19134
| SPS1 | CH | Fuel consumption in industry sectors¦Solar¦Solar thermal | PJ/yr. | 0.067647 | 0.085497 | 0.086272 | 0.45158 | 0.19439 | 0.19445 | 0.19134
| SPS1 | CH | Fuel consumption in industry sectors¦Hydrogen | PJ/yr. | 0 | 0 | 0 | 0 | 3.6445 | 8.5317 | 8.4331
| SPS1 | CH | Fuel consumption in industry sectors¦Hydrogen¦Hydrogen boiler | PJ/yr. | 0 | 0 | 0 | 0 | 3.6445 | 8.5317 | 8.4331
| SPS1 | CH | Fuel consumption in industry sectors¦Ambient heat | PJ/yr. | 0.7485 | 0.94973 | 0.96359 | 2.4619 | 5.2767 | 6.78 | 8.0212
| SPS1 | CH | Fuel consumption in industry sectors¦Ambient heat¦Heat pump electric | PJ/yr. | 0.7485 | 0.94973 | 0.96359 | 2.4619 | 5.2737 | 6.7789 | 8.0179
| SPS1 | CH | Fuel consumption in industry sectors¦Ambient heat¦Heat pump gas | PJ/yr. | 0 | 0 | 0 | 0 | 0.0029333 | 0.0010758 | 0.0033359
| SPS1 | CH | Process and space heating production in industry sectors | PJ/yr. | 72.7084 | 73.8531 | 76.1435 | 76.7249 | 76.8995 | 77.4804 | 78.408
| SPS1 | CH | Process and space heating production in industry sectors¦Electricity | PJ/yr. | 58.9855 | 60.0807 | 62.8663 | 63.1039 | 71.4273 | 73.5981 | 76.5391
| SPS1 | CH | Process and space heating production in industry sectors¦Electricity¦Electric boiler | PJ/yr. | 9.8139 | 10.3351 | 10.3351 | 10.3351 | 13.1573 | 13.1573 | 13.1573
| SPS1 | CH | Process and space heating production in industry sectors¦Electricity¦Heat pump electric | PJ/yr. | 1.1082 | 1.4008 | 1.4134 | 3.579 | 7.6019 | 9.6926 | 11.2914
| SPS1 | CH | Process and space heating production in industry sectors¦Electricity¦Other electric processes | PJ/yr. | 48.0634 | 48.3449 | 51.1179 | 49.1898 | 50.6681 | 50.7481 | 52.0904
| SPS1 | CH | Process and space heating production in industry sectors¦Oil | PJ/yr. | 8.7636 | 8.1576 | 6.248 | 4.6365 | 3.5457 | 2.4124 | 0.84933
| SPS1 | CH | Process and space heating production in industry sectors¦Oil¦Light fuel boiler | PJ/yr. | 6.9177 | 6.3118 | 6.2439 | 4.6361 | 3.5448 | 2.4124 | 0.84933
| SPS1 | CH | Process and space heating production in industry sectors¦Oil¦Heavy fuel boiler | PJ/yr. | 1.8458 | 1.8458 | 0.004102 | 0.00038862 | 0.00095773 | 4.8881e-05 | 0
| SPS1 | CH | Process and space heating production in industry sectors¦Gas | PJ/yr. | 28.9303 | 23.8097 | 28.6052 | 21.5663 | 11.9103 | 5.5922 | 4.025
| SPS1 | CH | Process and space heating production in industry sectors¦Gas¦Gas boiler | PJ/yr. | 28.6198 | 23.4171 | 27.5632 | 20.5242 | 9.5981 | 3.2838 | 1.6832
| SPS1 | CH | Process and space heating production in industry sectors¦Gas¦Heat pump gas | PJ/yr. | 0 | 0 | 0 | 0 | 0.0059918 | 0.0021559 | 0.0064547
| SPS1 | CH | Process and space heating production in industry sectors¦Gas¦Biogas boiler | PJ/yr. | 0.31053 | 0.39252 | 1.042 | 1.042 | 2.3062 | 2.3062 | 2.3354
| SPS1 | CH | Process and space heating production in industry sectors¦Coal | PJ/yr. | 2.3674 | 2.3075 | 0.66016 | 0.00029819 | 0.00072738 | 4.0797e-05 | 0.00035969
| SPS1 | CH | Process and space heating production in industry sectors¦Coal¦Coal boiler | PJ/yr. | 2.3674 | 2.3075 | 0.66016 | 0.00029819 | 0.00072738 | 4.0797e-05 | 0.00035969
| SPS1 | CH | Process and space heating production in industry sectors¦Heat | PJ/yr. | 11.7673 | 12.6354 | 12.5646 | 13.5545 | 14.6412 | 15.0948 | 18.6108
| SPS1 | CH | Process and space heating production in industry sectors¦Heat¦On-site CHPs | PJ/yr. | 5.1851 | 5.5676 | 5.6956 | 7.5027 | 8.4805 | 8.9016 | 10.6173
| SPS1 | CH | Process and space heating production in industry sectors¦Heat¦On-site CHPs¦Industrial CHPs oil | PJ/yr. | 1.12 | 2.2678 | 0.84916 | 1.2345 | 0.78753 | 0.012197 | 0.090075
| SPS1 | CH | Process and space heating production in industry sectors¦Heat¦On-site CHPs¦Industrial CHPs gas | PJ/yr. | 0.93875 | 0.64398 | 0.45472 | 0.032886 | 0.029798 | 0.0084085 | 0.0028456
| SPS1 | CH | Process and space heating production in industry sectors¦Heat¦On-site CHPs¦Industrial CHPs gas (CCS) | PJ/yr. | 0 | 0 | 0 | 0 | 0 | 0 | 0.0017046
| SPS1 | CH | Process and space heating production in industry sectors¦Heat¦On-site CHPs¦Industrial CHPs fuel cells (gas reformer) | PJ/yr. | 0 | 0 | 0 | 0 | 0.0006533 | 0.00038515 | 0.00067563
| SPS1 | CH | Process and space heating production in industry sectors¦Heat¦On-site CHPs¦Industrial CHPs wastes | PJ/yr. | 2.3315 | 2.036 | 0.01573 | 0.0053115 | 0.0084766 | 0.0059787 | 0.00079305
| SPS1 | CH | Process and space heating production in industry sectors¦Heat¦On-site CHPs¦Industrial CHPs wastes CCS | PJ/yr. | 0 | 0 | 0 | 0 | 0 | 0 | 0.77739
| SPS1 | CH | Process and space heating production in industry sectors¦Heat¦On-site CHPs¦Industrial CHPs wood | PJ/yr. | 0.79482 | 0.6198 | 4.3759 | 6.2301 | 7.6492 | 8.8716 | 7.01
| SPS1 | CH | Process and space heating production in industry sectors¦Heat¦On-site CHPs¦Industrial CHPs wood (CCS) | PJ/yr. | 0 | 0 | 0 | 0 | 0 | 0 | 2.694
| SPS1 | CH | Process and space heating production in industry sectors¦Heat¦On-site CHPs¦Industrial CHPs fuel cells (hydrogen) | PJ/yr. | 0 | 0 | 0 | 0 | 0.0047798 | 0.0030666 | 0.039841
| SPS1 | CH | Process and space heating production in industry sectors¦Heat¦District heating | PJ/yr. | 6.5823 | 7.0679 | 6.869 | 6.0517 | 6.1607 | 6.1932 | 7.9935
| SPS1 | CH | Process and space heating production in industry sectors¦Wood | PJ/yr. | 5.3111 | 6.2669 | 5.8299 | 5.8969 | 6.7611 | 7.2559 | 8.4372
| SPS1 | CH | Process and space heating production in industry sectors¦Wood¦Wood boiler | PJ/yr. | 5.3111 | 6.2669 | 5.8299 | 5.8969 | 6.7611 | 7.2559 | 8.4372
| SPS1 | CH | Process and space heating production in industry sectors¦Pellets | PJ/yr. | 0.46153 | 0.54458 | 0.54459 | 0.54461 | 0.54501 | 0.54501 | 0.54502
| SPS1 | CH | Process and space heating production in industry sectors¦Pellets¦Pellet boiler | PJ/yr. | 0.46153 | 0.54458 | 0.54459 | 0.54461 | 0.54501 | 0.54501 | 0.54502
| SPS1 | CH | Process and space heating production in industry sectors¦Wastes | PJ/yr. | 4.1174 | 4.2663 | 5.8127 | 5.7576 | 5.6866 | 5.6602 | 3.4216
| SPS1 | CH | Process and space heating production in industry sectors¦Wastes¦Wastes boiler | PJ/yr. | 4.1174 | 4.2663 | 5.8127 | 5.7576 | 5.6866 | 5.6602 | 3.4216
| SPS1 | CH | Process and space heating production in industry sectors¦Solar | PJ/yr. | 0.067647 | 0.085497 | 0.086272 | 0.45158 | 0.19439 | 0.19445 | 0.19134
| SPS1 | CH | Process and space heating production in industry sectors¦Solar¦Solar thermal | PJ/yr. | 0.067647 | 0.085497 | 0.086272 | 0.45158 | 0.19439 | 0.19445 | 0.19134
| SPS1 | CH | Process and space heating production in industry sectors¦Hydrogen | PJ/yr. | 0 | 0 | 0 | 0 | 2.6933 | 6.8 | 6.8
| SPS1 | CH | Process and space heating production in industry sectors¦Hydrogen¦Hydrogen boiler | PJ/yr. | 0 | 0 | 0 | 0 | 2.6933 | 6.8 | 6.8
| SPS1 | CH | Process and space heating production in industry sectors¦Energy savings | PJ/yr. | 0 | 4.8942 | 4.8943 | 14.4662 | 13.9165 | 15.2678 | 15.2835
| SPS1 | CH | Process and space heating production in industry sectors¦Energy savings¦Measures in electric specific uses | PJ/yr. | 0 | 0.8506 | 0.85061 | 4.0636 | 3.7547 | 4.1924 | 4.2049
| SPS1 | CH | Process and space heating production in industry sectors¦Energy savings¦Measuers in process and space heating | PJ/yr. | 0 | 4.0436 | 4.0437 | 10.4025 | 10.1618 | 11.0754 | 11.0786
| SPS1 | CH | Efficiency in industry sectors | % | - | - | - | - | - | - | -
| SPS1 | CH | Efficiency in industry sectors¦Electricity¦Electric boiler | % | 84.26% | 84.31% | 84.37% | 84.49% | 84.6% | 84.71% | 84.93%
| SPS1 | CH | Efficiency in industry sectors¦Electricity¦Heat pump electric | % | 308.1% | 310.6% | 314.2% | 320.4% | 326.5% | 332.7% | 344.9%
| SPS1 | CH | Efficiency in industry sectors¦Electricity¦Other electric processes | % | 100% | 100% | 100% | 100% | 100% | 100% | 96.03%
| SPS1 | CH | Efficiency in industry sectors¦Oil¦Light fuel boiler | % | 77.75% | 77.87% | 78.06% | 78.38% | 78.69% | 79% | 79.63%
| SPS1 | CH | Efficiency in industry sectors¦Oil¦Heavy fuel boiler | % | 67.61% | 67.9% | 68.34% | 69.07% | 69.81% | 70.54% | -
| SPS1 | CH | Efficiency in industry sectors¦Gas¦Gas boiler | % | 80.51% | 80.57% | 81.27% | 80.85% | 83.16% | 83.69% | 83.84%
| SPS1 | CH | Efficiency in industry sectors¦Gas¦Heat pump gas | % | 0% | 0% | 0% | - | - | - | -
| SPS1 | CH | Efficiency in industry sectors¦Gas¦Biogas boiler | % | 70.6% | 71.01% | 60.81% | 71.1% | 71.1% | 71.1% | 72%
| SPS1 | CH | Efficiency in industry sectors¦Coal¦Coal boiler | % | 66.5% | 66.6% | 66.75% | 67% | 67.25% | 67.5% | 68%
| SPS1 | CH | Efficiency in industry sectors¦Heat¦On-site CHPs¦Industrial CHPs oil | % | 120.5% | 109.5% | 102.8% | 93.81% | 93.72% | 93.99% | 94.72%
| SPS1 | CH | Efficiency in industry sectors¦Heat¦On-site CHPs¦Industrial CHPs gas | % | 120.5% | 109.5% | 102.8% | 93.81% | 93.72% | 93.99% | 94.72%
| SPS1 | CH | Efficiency in industry sectors¦Heat¦On-site CHPs¦Industrial CHPs gas (CCS) | % | - | - | - | - | - | - | 94.72%
| SPS1 | CH | Efficiency in industry sectors¦Heat¦On-site CHPs¦Industrial CHPs fuel cells (gas reformer) | % | - | - | - | - | 93.72% | 93.99% | 94.72%
| SPS1 | CH | Efficiency in industry sectors¦Heat¦On-site CHPs¦Industrial CHPs wastes | % | 120.5% | 109.5% | 102.8% | 93.81% | 93.72% | 93.99% | 94.72%
| SPS1 | CH | Efficiency in industry sectors¦Heat¦On-site CHPs¦Industrial CHPs wastes CCS | % | - | - | - | - | - | - | 94.72%
| SPS1 | CH | Efficiency in industry sectors¦Heat¦On-site CHPs¦Industrial CHPs wood | % | 120.5% | 109.5% | 102.8% | 93.81% | 93.72% | 93.99% | 94.72%
| SPS1 | CH | Efficiency in industry sectors¦Heat¦On-site CHPs¦Industrial CHPs wood (CCS) | % | - | - | - | - | - | - | 94.72%
| SPS1 | CH | Efficiency in industry sectors¦Heat¦On-site CHPs¦Industrial CHPs fuel cells (hydrogen) | % | - | - | - | - | 93.72% | 93.99% | 94.72%
| SPS1 | CH | Efficiency in industry sectors¦Heat¦District heating | % | 92.45% | 92.65% | 92.94% | 93.44% | 93.93% | 94.43% | 95%
| SPS1 | CH | Efficiency in industry sectors¦Wood¦Wood boiler | % | 59% | 59.07% | 59.17% | 59.33% | 59.5% | 59.67% | 60%
| SPS1 | CH | Efficiency in industry sectors¦Pellets¦Pellet boiler | % | 73.75% | 73.83% | 73.96% | 74.17% | 74.38% | 74.58% | 75%
| SPS1 | CH | Efficiency in industry sectors¦Wastes¦Wastes boiler | % | 52.8% | 52.8% | 52.8% | 52.8% | 52.8% | 52.8% | 54.4%
| SPS1 | CH | Efficiency in industry sectors¦Solar¦Solar thermal | % | 100% | 100% | 100% | 100% | 100% | 100% | 100%
| SPS1 | CH | Efficiency in industry sectors¦Hydrogen¦Hydrogen boiler | % | - | - | - | - | 73.9% | 79.7% | 80.63%
| SPS1 | CH | Fuel consumption in Services sectors | PJ/yr. | 140.1012 | 137.1023 | 132.1477 | 118.3133 | 108.7292 | 98.9699 | 82.1627
| SPS1 | CH | Fuel consumption in Services sectors¦Electricity | PJ/yr. | 60.95 | 60.7724 | 61.847 | 59.3803 | 57.1348 | 54.4569 | 47.063
| SPS1 | CH | Fuel consumption in Services sectors¦Electricity¦Electric boiler | PJ/yr. | 2.6236 | 0.64526 | 1.095 | 0.59205 | 0.49709 | 0.39013 | 0.25606
| SPS1 | CH | Fuel consumption in Services sectors¦Electricity¦Heat pump electric | PJ/yr. | 1.3316 | 1.4252 | 2.2377 | 4.3352 | 5.2916 | 6.5254 | 5.8879
| SPS1 | CH | Fuel consumption in Services sectors¦Electricity¦Other electric appliances | PJ/yr. | 56.9948 | 58.7019 | 58.5143 | 54.453 | 51.3461 | 47.5414 | 40.9191
| SPS1 | CH | Fuel consumption in Services sectors¦Oil¦Total | PJ/yr. | 30.2566 | 23.4116 | 25.7468 | 13.0311 | 8.5645 | 2.7458 | 0.1747
| SPS1 | CH | Fuel consumption in Services sectors¦Oil¦Total¦Light fuel boiler | PJ/yr. | 30.2566 | 23.4116 | 25.7468 | 13.0311 | 8.5645 | 2.7458 | 0.1747
| SPS1 | CH | Fuel consumption in Services sectors¦Oil¦Fossil liquids | PJ/yr. | 30.2566 | 23.4116 | 25.7465 | 13.031 | 8.5639 | 2.7451 | 1.0736e-05
| SPS1 | CH | Fuel consumption in Services sectors¦Oil¦Fossil liquids¦Light fuel oil | PJ/yr. | 30.2566 | 23.4116 | 25.7465 | 13.031 | 8.5639 | 2.7451 | 1.0736e-05
| SPS1 | CH | Fuel consumption in Services sectors¦Oil¦Fossil liquids¦Light fuel oil¦Light fuel oil boiler | PJ/yr. | 30.2566 | 23.4116 | 25.7465 | 13.031 | 8.5639 | 2.7451 | 1.0736e-05
| SPS1 | CH | Fuel consumption in Services sectors¦Oil¦Synthetic liquids | PJ/yr. | 0 | 0 | 0.0003158 | 0.00011124 | 0.00056106 | 0.00069653 | 0.17469
| SPS1 | CH | Fuel consumption in Services sectors¦Oil¦Synthetic liquids¦Light fuel oil boiler | PJ/yr. | 0 | 0 | 0.0003158 | 0.00011124 | 0.00056106 | 0.00069653 | 0.17469
| SPS1 | CH | Fuel consumption in Services sectors¦Gas¦Total | PJ/yr. | 26.951 | 28.287 | 24.0003 | 17.148 | 11.8792 | 7.5418 | 5.1557
| SPS1 | CH | Fuel consumption in Services sectors¦Gas¦Total¦Gas boiler | PJ/yr. | 25.5487 | 26.7498 | 22.8199 | 15.2035 | 9.5514 | 4.882 | 3.0182
| SPS1 | CH | Fuel consumption in Services sectors¦Gas¦Total¦Heat pump gas | PJ/yr. | 0 | 0 | 1.1805 | 1.9445 | 2.3278 | 2.6598 | 2.1375
| SPS1 | CH | Fuel consumption in Services sectors¦Gas¦Total¦Biogas boiler | PJ/yr. | 1.4023 | 1.5372 | 0 | 0 | 0 | 0 | 0
| SPS1 | CH | Fuel consumption in Services sectors¦Gas¦Fossil gases | PJ/yr. | 25.2627 | 24.948 | 21.6629 | 14.6509 | 8.9826 | 4.8726 | 2.9849
| SPS1 | CH | Fuel consumption in Services sectors¦Gas¦Fossil gases¦Gas boiler | PJ/yr. | 25.2627 | 24.948 | 20.5974 | 12.9896 | 7.2224 | 3.1542 | 1.7474
| SPS1 | CH | Fuel consumption in Services sectors¦Gas¦Fossil gases¦Heat pump gas | PJ/yr. | 0 | 0 | 1.0655 | 1.6613 | 1.7602 | 1.7185 | 1.2375
| SPS1 | CH | Fuel consumption in Services sectors¦Gas¦Synthetic gases | PJ/yr. | 1.6883 | 3.339 | 1.157 | 0.5526 | 0.56875 | 0.0093757 | 0.03326
| SPS1 | CH | Fuel consumption in Services sectors¦Gas¦Synthetic gases¦Gas boiler | PJ/yr. | 0.28599 | 1.8018 | 1.1 | 0.48994 | 0.4573 | 0.0060691 | 0.019471
| SPS1 | CH | Fuel consumption in Services sectors¦Gas¦Synthetic gases¦Heat pump gas | PJ/yr. | 0 | 0 | 0.056905 | 0.062661 | 0.11145 | 0.0033066 | 0.01379
| SPS1 | CH | Fuel consumption in Services sectors¦Gas¦Synthetic gases¦Biogas boiler | PJ/yr. | 1.4023 | 1.5372 | 0 | 0 | 0 | 0 | 0
| SPS1 | CH | Fuel consumption in Services sectors¦Heat | PJ/yr. | 7.7269 | 8.3697 | 6.0209 | 9.8742 | 11.0706 | 12.095 | 10.294
| SPS1 | CH | Fuel consumption in Services sectors¦Heat¦On-site CHPs | PJ/yr. | 2.1169 | 2.293 | 0 | 0 | 0 | 0 | 0
| SPS1 | CH | Fuel consumption in Services sectors¦Heat¦On-site CHPs¦Services sectors CHPs (bio)gas | PJ/yr. | 1.4243 | 1.5542 | 0 | 0 | 0 | 0 | 0
| SPS1 | CH | Fuel consumption in Services sectors¦Heat¦On-site CHPs¦Services sectors CHPs gas | PJ/yr. | 0.69258 | 0.73876 | 0 | 0 | 0 | 0 | 0
| SPS1 | CH | Fuel consumption in Services sectors¦Heat¦On-site CHPs¦Services sectors CHPs fuel cells (gas reformer) | PJ/yr. | 0 | 0 | 0 | 0 | 0 | 0 | 0
| SPS1 | CH | Fuel consumption in Services sectors¦Heat¦On-site CHPs¦Services sectors CHPs wood | PJ/yr. | 0 | 0 | 0 | 0 | 0 | 0 | 0
| SPS1 | CH | Fuel consumption in Services sectors¦Heat¦On-site CHPs¦Services sectors CHPs fuel cells (hydrogen) | PJ/yr. | 0 | 0 | 0 | 0.0026276 | 0.0025088 | 0.0033828 | 0.004104
| SPS1 | CH | Fuel consumption in Services sectors¦Heat¦District heating | PJ/yr. | 5.61 | 6.0767 | 6.0209 | 9.8742 | 11.0706 | 12.095 | 10.294
| SPS1 | CH | Fuel consumption in Services sectors¦Wood | PJ/yr. | 8.5744 | 9.9818 | 9.4434 | 8.0289 | 6.1304 | 3.9423 | 1.4496
| SPS1 | CH | Fuel consumption in Services sectors¦Wood¦Wood boiler | PJ/yr. | 8.5744 | 9.9818 | 9.4434 | 8.0289 | 6.1304 | 3.9423 | 1.4496
| SPS1 | CH | Fuel consumption in Services sectors¦Pellets | PJ/yr. | 2.0856 | 2.4001 | 0.28284 | 0.24782 | 0.19826 | 0.12674 | 0.040253
| SPS1 | CH | Fuel consumption in Services sectors¦Pellets¦Pellet boiler | PJ/yr. | 2.0856 | 2.4001 | 0.28284 | 0.24782 | 0.19826 | 0.12674 | 0.040253
| SPS1 | CH | Fuel consumption in Services sectors¦Solar | PJ/yr. | 0.627 | 0.68734 | 0.5698 | 0.8101 | 0.95699 | 1.1347 | 1.2449
| SPS1 | CH | Fuel consumption in Services sectors¦Solar¦Solar thermal | PJ/yr. | 0.627 | 0.68734 | 0.5698 | 0.8101 | 0.95699 | 1.1347 | 1.2449
| SPS1 | CH | Fuel consumption in Services sectors¦Hydrogen | PJ/yr. | 0 | 0 | 0 | 0.0027748 | 0.002433 | 0.0017532 | 0.0034127
| SPS1 | CH | Fuel consumption in Services sectors¦Hydrogen¦From gas grid (mixed with methane) | PJ/yr. | 0 | 0 | 0 | 0 | 0 | 0 | 0
| SPS1 | CH | Fuel consumption in Services sectors¦Hydrogen¦From hydrogen grid | PJ/yr. | 0 | 0 | 0 | 0.0027748 | 0.002433 | 0.0017532 | 0.0034127
| SPS1 | CH | Fuel consumption in Services sectors¦Hydrogen¦From hydrogen grid¦Hydrogen boiler | PJ/yr. | 0 | 0 | 0 | 0.0027748 | 0.002433 | 0.0017532 | 0.0034127
| SPS1 | CH | Fuel consumption in Services sectors¦Ambient heat | PJ/yr. | 2.9296 | 3.1925 | 4.2368 | 9.79 | 12.7921 | 16.9249 | 16.7371
| SPS1 | CH | Fuel consumption in Services sectors¦Ambient heat¦Heat pump electric | PJ/yr. | 2.9296 | 3.1925 | 4.2368 | 9.79 | 12.7921 | 16.9249 | 16.7371
| SPS1 | CH | Fuel consumption in Services sectors¦Ambient heat¦Heat pump gas | PJ/yr. | 0 | 0 | 1.0942 | 2.0176 | 2.5739 | 3.1626 | 2.9828
| SPS1 | CH | Space water and process heat production in Services sectors | PJ/yr. | 73.2384 | 78.5742 | 62.4174 | 60.3867 | 58.7306 | 57.5801 | 54.751
| SPS1 | CH | Space water and process heat production in Services sectors¦Electricity | PJ/yr. | 63.6501 | 63.91 | 65.5151 | 68.8786 | 69.6854 | 71.1959 | 63.6809
| SPS1 | CH | Space water and process heat production in Services sectors¦Electricity¦Electric boiler | PJ/yr. | 2.3941 | 0.59041 | 0.52634 | 0.30035 | 0.25568 | 0.20421 | 0.13687
| SPS1 | CH | Space water and process heat production in Services sectors¦Electricity¦Heat pump electric | PJ/yr. | 4.2612 | 4.6177 | 6.4744 | 14.1252 | 18.0836 | 23.4502 | 22.625
| SPS1 | CH | Space water and process heat production in Services sectors¦Electricity¦Other electric appliances | PJ/yr. | 56.9948 | 58.7019 | 58.5143 | 54.453 | 51.3461 | 47.5414 | 40.9191
| SPS1 | CH | Space water and process heat production in Services sectors¦Oil | PJ/yr. | 24.8431 | 19.2608 | 20.3066 | 10.6627 | 7.0079 | 2.2468 | 0.14295
| SPS1 | CH | Space water and process heat production in Services sectors¦Oil¦Light fuel boiler | PJ/yr. | 24.8431 | 19.2608 | 20.3066 | 10.6627 | 7.0079 | 2.2468 | 0.14295
| SPS1 | CH | Space water and process heat production in Services sectors¦Gas | PJ/yr. | 25.4128 | 26.6677 | 20.6917 | 15.4422 | 11.1569 | 7.7476 | 5.8856
| SPS1 | CH | Space water and process heat production in Services sectors¦Gas¦Gas boiler | PJ/yr. | 24.1897 | 25.3269 | 18.417 | 11.4801 | 6.2551 | 1.9251 | 0.76531
| SPS1 | CH | Space water and process heat production in Services sectors¦Gas¦Heat pump gas | PJ/yr. | 0 | 0 | 2.2746 | 3.9621 | 4.9018 | 5.8224 | 5.1203
| SPS1 | CH | Space water and process heat production in Services sectors¦Gas¦Biogas boiler | PJ/yr. | 1.2231 | 1.3408 | 0 | 0 | 0 | 0 | 0
| SPS1 | CH | Space water and process heat production in Services sectors¦Heat | PJ/yr. | 7.6496 | 8.286 | 4.9433 | 8.1863 | 9.1782 | 10.0274 | 8.5343
| SPS1 | CH | Space water and process heat production in Services sectors¦Heat¦On-site CHPs | PJ/yr. | 2.0957 | 2.2701 | 0 | 0 | 0 | 0 | 0
| SPS1 | CH | Space water and process heat production in Services sectors¦Heat¦On-site CHPs¦Services sectors CHPs (bio)gas | PJ/yr. | 1.4101 | 1.5387 | 0 | 0 | 0 | 0 | 0
| SPS1 | CH | Space water and process heat production in Services sectors¦Heat¦On-site CHPs¦Services sectors CHPs gas | PJ/yr. | 0.68566 | 0.73137 | 0 | 0 | 0 | 0 | 0
| SPS1 | CH | Space water and process heat production in Services sectors¦Heat¦On-site CHPs¦Services sectors CHPs fuel cells (gas reformer) | PJ/yr. | 0 | 0 | 0 | 0 | 0 | 0 | 0
| SPS1 | CH | Space water and process heat production in Services sectors¦Heat¦On-site CHPs¦Services sectors CHPs wood | PJ/yr. | 0 | 0 | 0 | 0 | 0 | 0 | 0
| SPS1 | CH | Space water and process heat production in Services sectors¦Heat¦On-site CHPs¦Services sectors CHPs fuel cells (hydrogen) | PJ/yr. | 0 | 0 | 0 | 0 | 0 | 0 | 0
| SPS1 | CH | Space water and process heat production in Services sectors¦Heat¦District heating | PJ/yr. | 5.5539 | 6.0159 | 4.9433 | 8.1863 | 9.1782 | 10.0274 | 8.5343
| SPS1 | CH | Space water and process heat production in Services sectors¦Wood | PJ/yr. | 6.1735 | 7.1869 | 6.3614 | 5.4086 | 4.1297 | 2.6557 | 1.0354
| SPS1 | CH | Space water and process heat production in Services sectors¦Wood¦Wood boiler | PJ/yr. | 6.1735 | 7.1869 | 6.3614 | 5.4086 | 4.1297 | 2.6557 | 1.0354
| SPS1 | CH | Space water and process heat production in Services sectors¦Pellets | PJ/yr. | 1.8771 | 2.1601 | 0.18523 | 0.16229 | 0.12984 | 0.083002 | 0.027829
| SPS1 | CH | Space water and process heat production in Services sectors¦Pellets¦Pellet boiler | PJ/yr. | 1.8771 | 2.1601 | 0.18523 | 0.16229 | 0.12984 | 0.083002 | 0.027829
| SPS1 | CH | Space water and process heat production in Services sectors¦Solar | PJ/yr. | 0.627 | 0.68734 | 0.5698 | 0.8101 | 0.95699 | 1.1347 | 1.2449
| SPS1 | CH | Space water and process heat production in Services sectors¦Solar¦Solar thermal | PJ/yr. | 0.627 | 0.68734 | 0.5698 | 0.8101 | 0.95699 | 1.1347 | 1.2449
| SPS1 | CH | Space water and process heat production in Services sectors¦Hydrogen | PJ/yr. | 0 | 0 | 0 | 0 | 0 | 0 | 0
| SPS1 | CH | Space water and process heat production in Services sectors¦Hydrogen¦Hydrogen boiler | PJ/yr. | 0 | 0 | 0 | 0 | 0 | 0 | 0
| SPS1 | CH | Space water and process heat production in Services sectors¦Energy savings | PJ/yr. | 0 | 9.1173 | 2.3586 | 5.289 | 7.8318 | 10.0305 | 15.1182
| SPS1 | CH | Efficiency in Services sectors | % | - | - | - | - | - | - | -
| SPS1 | CH | Efficiency in Services sectors¦Electricity¦Electric boiler | % | 91.25% | 91.5% | 48.07% | 50.73% | 51.44% | 52.35% | 53.45%
| SPS1 | CH | Efficiency in Services sectors¦Electricity¦Heat pump electric | % | 320% | 324% | 289.3% | 325.8% | 341.7% | 359.4% | 384.3%
| SPS1 | CH | Efficiency in Services sectors¦Electricity¦Other electric appliances | % | 100% | 100% | 100% | 100% | 100% | 100% | 100%
| SPS1 | CH | Efficiency in Services sectors¦Oil¦Total¦Light fuel boiler | % | 82.11% | 82.27% | 78.87% | 81.82% | 81.82% | 81.82% | 81.82%
| SPS1 | CH | Efficiency in Services sectors¦Gas¦Total¦Gas boiler | % | 94.68% | 94.68% | 80.71% | 75.51% | 65.49% | 39.43% | 25.36%
| SPS1 | CH | Efficiency in Services sectors¦Gas¦Total¦Heat pump gas | % | - | - | 192.7% | 203.8% | 210.6% | 218.9% | 239.5%
| SPS1 | CH | Efficiency in Services sectors¦Gas¦Total¦Biogas boiler | % | 87.22% | 87.22% | - | - | - | - | -
| SPS1 | CH | Efficiency in Services sectors¦Heat¦On-site CHPs¦Services sectors CHPs (bio)gas | % | 99% | 99% | - | - | - | - | -
| SPS1 | CH | Efficiency in Services sectors¦Heat¦On-site CHPs¦Services sectors CHPs gas | % | 99% | 99% | - | - | - | - | -
| SPS1 | CH | Efficiency in Services sectors¦Heat¦On-site CHPs¦Services sectors CHPs fuel cells (gas reformer) | % | - | - | - | - | - | - | -
| SPS1 | CH | Efficiency in Services sectors¦Heat¦On-site CHPs¦Services sectors CHPs wood | % | - | - | - | - | - | - | -
| SPS1 | CH | Efficiency in Services sectors¦Heat¦On-site CHPs¦Services sectors CHPs fuel cells (hydrogen) | % | - | - | - | 0% | 0% | 0% | 0%
| SPS1 | CH | Efficiency in Services sectors¦Heat¦District heating | % | 99% | 99% | 82.1% | 82.91% | 82.91% | 82.91% | 82.91%
| SPS1 | CH | Efficiency in Services sectors¦Wood¦Wood boiler | % | 72% | 72% | 67.36% | 67.36% | 67.36% | 67.36% | 71.43%
| SPS1 | CH | Efficiency in Services sectors¦Pellets¦Pellet boiler | % | 90% | 90% | 65.49% | 65.49% | 65.49% | 65.49% | 69.14%
| SPS1 | CH | Efficiency in Services sectors¦Solar¦Solar thermal | % | 100% | 100% | 100% | 100% | 100% | 100% | 100%
| SPS1 | CH | Efficiency in Services sectors¦Hydrogen¦Hydrogen boiler | % | - | - | - | 0% | 0% | 0% | 0%
| SPS1 | CH | Fuel consumption in Residential sector | PJ/yr. | 219.8742 | 216.463 | 219.0714 | 196.149 | 181.8075 | 168.6746 | 144.0096
| SPS1 | CH | Fuel consumption in Residential sector¦Electricity | PJ/yr. | 69.4701 | 70.0284 | 70.6736 | 69.682 | 68.1749 | 66.568 | 56.6687
| SPS1 | CH | Fuel consumption in Residential sector¦Electricity¦Space heating | PJ/yr. | 15.3333 | 15.0819 | 12.3 | 15.1882 | 15.9063 | 16.898 | 13.8433
| SPS1 | CH | Fuel consumption in Residential sector¦Electricity¦Space heating¦Electric boiler | PJ/yr. | 9.3769 | 8.2976 | 0.90767 | 0.1679 | 0.025889 | 0.020272 | 0.011364
| SPS1 | CH | Fuel consumption in Residential sector¦Electricity¦Space heating¦Heat pump electric | PJ/yr. | 5.9564 | 6.7843 | 11.3923 | 15.0203 | 15.8804 | 16.8778 | 13.832
| SPS1 | CH | Fuel consumption in Residential sector¦Electricity¦Water heating | PJ/yr. | 9.5599 | 10.0853 | 8.8502 | 8.1284 | 8.4682 | 8.9296 | 8.3377
| SPS1 | CH | Fuel consumption in Residential sector¦Electricity¦Water heating¦Electric boiler | PJ/yr. | 8.411 | 8.7989 | 6.0462 | 3.9354 | 3.5135 | 3.1297 | 2.6513
| SPS1 | CH | Fuel consumption in Residential sector¦Electricity¦Water heating¦Heat pump electric | PJ/yr. | 1.1489 | 1.2864 | 2.804 | 4.193 | 4.9546 | 5.7999 | 5.6864
| SPS1 | CH | Fuel consumption in Residential sector¦Electricity¦Other appliances | PJ/yr. | 44.5769 | 44.8612 | 49.5234 | 46.3654 | 43.8005 | 40.7403 | 34.4877
| SPS1 | CH | Fuel consumption in Residential sector¦Oil¦Total | PJ/yr. | 60.2319 | 50.6623 | 49.6399 | 22.1942 | 13.3079 | 3.6691 | 0.37367
| SPS1 | CH | Fuel consumption in Residential sector¦Oil¦Fossil liquids | PJ/yr. | 60.2319 | 50.6623 | 49.6396 | 22.1941 | 13.3074 | 3.6684 | 1.3094e-05
| SPS1 | CH | Fuel consumption in Residential sector¦Oil¦Synthetic liquids | PJ/yr. | 0 | 0 | 0.00031628 | 0.00011154 | 0.00056242 | 0.00070586 | 0.37365
| SPS1 | CH | Fuel consumption in Residential sector¦Oil¦Total¦Space heating | PJ/yr. | 50.3714 | 42.9069 | 40.6542 | 18.6464 | 11.0252 | 2.8612 | 0.32492
| SPS1 | CH | Fuel consumption in Residential sector¦Oil¦Total¦Space heating¦Light fuel boiler | PJ/yr. | 50.3714 | 42.9069 | 40.6542 | 18.6464 | 11.0252 | 2.8612 | 0.32492
| SPS1 | CH | Fuel consumption in Residential sector¦Oil¦Fossil liquids¦Space heating | PJ/yr. | 50.3714 | 42.9069 | 40.654 | 18.6463 | 11.0248 | 2.8606 | 1.1386e-05
| SPS1 | CH | Fuel consumption in Residential sector¦Oil¦Fossil liquids¦Space heating¦Light fuel boiler | PJ/yr. | 50.3714 | 42.9069 | 40.654 | 18.6463 | 11.0248 | 2.8606 | 1.1386e-05
| SPS1 | CH | Fuel consumption in Residential sector¦Oil¦Synthetic liquids¦Space heating | PJ/yr. | 0 | 0 | 0.00025902 | 9.3708e-05 | 0.00046595 | 0.00055043 | 0.32491
| SPS1 | CH | Fuel consumption in Residential sector¦Oil¦Synthetic liquids¦Space heating¦Light fuel boiler | PJ/yr. | 0 | 0 | 0.00025902 | 9.3708e-05 | 0.00046595 | 0.00055043 | 0.32491
| SPS1 | CH | Fuel consumption in Residential sector¦Oil¦Total¦Water heating | PJ/yr. | 9.8604 | 7.7553 | 8.9857 | 3.5478 | 2.2827 | 0.8079 | 0.048749
| SPS1 | CH | Fuel consumption in Residential sector¦Oil¦Total¦Water heating¦Light fuel boiler | PJ/yr. | 9.8604 | 7.7553 | 8.9857 | 3.5478 | 2.2827 | 0.8079 | 0.048749
| SPS1 | CH | Fuel consumption in Residential sector¦Oil¦Fossil liquids¦Water heating¦Light fuel boiler | PJ/yr. | 9.8604 | 7.7553 | 8.9856 | 3.5478 | 2.2826 | 0.80775 | 1.7083e-06
| SPS1 | CH | Fuel consumption in Residential sector¦Oil¦Synthetic liquids¦Water heating¦Light fuel boiler | PJ/yr. | 0 | 0 | 5.7251e-05 | 1.783e-05 | 9.6473e-05 | 0.00015542 | 0.048748
| SPS1 | CH | Fuel consumption in Residential sector¦Gas¦Total | PJ/yr. | 47.0019 | 48.2704 | 45.7424 | 31.0012 | 20.1552 | 10.557 | 6.4968
| SPS1 | CH | Fuel consumption in Residential sector¦Gas¦Fossil gases | PJ/yr. | 46.6946 | 45.815 | 44.1952 | 30.3742 | 19.422 | 10.5515 | 6.4541
| SPS1 | CH | Fuel consumption in Residential sector¦Gas¦Synthetic gases | PJ/yr. | 0.30729 | 2.4555 | 1.5472 | 0.62694 | 0.73324 | 0.005486 | 0.042661
| SPS1 | CH | Fuel consumption in Residential sector¦Gas¦Total¦Space heating | PJ/yr. | 38.4947 | 40.9217 | 35.648 | 24.8693 | 15.828 | 7.8593 | 4.7805
| SPS1 | CH | Fuel consumption in Residential sector¦Gas¦Total¦Space heating¦Gas boiler | PJ/yr. | 38.4947 | 40.9217 | 33.3928 | 21.5704 | 12.0982 | 3.7793 | 1.4777
| SPS1 | CH | Fuel consumption in Residential sector¦Gas¦Total¦Space heating¦Heat pump gas | PJ/yr. | 0 | 0 | 2.2552 | 3.2989 | 3.7298 | 4.0799 | 3.3029
| SPS1 | CH | Fuel consumption in Residential sector¦Gas¦Fossil gases¦Space heating | PJ/yr. | 38.243 | 38.84 | 34.4422 | 24.3664 | 15.2522 | 7.8552 | 4.7491
| SPS1 | CH | Fuel consumption in Residential sector¦Gas¦Fossil gases¦Space heating¦Gas boiler | PJ/yr. | 38.243 | 38.84 | 32.2633 | 21.1342 | 11.6581 | 3.7774 | 1.468
| SPS1 | CH | Fuel consumption in Residential sector¦Gas¦Fossil gases¦Space heating¦Heat pump gas | PJ/yr. | 0 | 0 | 2.1789 | 3.2322 | 3.5941 | 4.0778 | 3.2812
| SPS1 | CH | Fuel consumption in Residential sector¦Gas¦Synthetic gases¦Space heating | PJ/yr. | 0.25167 | 2.0816 | 1.2058 | 0.50293 | 0.57582 | 0.0040841 | 0.031392
| SPS1 | CH | Fuel consumption in Residential sector¦Gas¦Synthetic gases¦Space heating¦Gas boiler | PJ/yr. | 0.25167 | 2.0816 | 1.1295 | 0.43622 | 0.44013 | 0.001964 | 0.0097032
| SPS1 | CH | Fuel consumption in Residential sector¦Gas¦Synthetic gases¦Space heating¦Heat pump gas | PJ/yr. | 0 | 0 | 0.07628 | 0.066714 | 0.13569 | 0.0021202 | 0.021688
| SPS1 | CH | Fuel consumption in Residential sector¦Gas¦Total¦Water heating | PJ/yr. | 8.5073 | 7.3488 | 10.0945 | 6.1319 | 4.3272 | 2.6978 | 1.7162
| SPS1 | CH | Fuel consumption in Residential sector¦Gas¦Total¦Water heating¦Gas boiler | PJ/yr. | 8.5073 | 7.3488 | 9.6075 | 5.2694 | 3.2111 | 1.3885 | 0.59232
| SPS1 | CH | Fuel consumption in Residential sector¦Gas¦Total¦Water heating¦Heat pump gas | PJ/yr. | 0 | 0 | 0.487 | 0.8625 | 1.1161 | 1.3092 | 1.1239
| SPS1 | CH | Fuel consumption in Residential sector¦Gas¦Fossil gases¦Water heating | PJ/yr. | 8.4517 | 6.9749 | 9.753 | 6.0079 | 4.1698 | 2.6964 | 1.705
| SPS1 | CH | Fuel consumption in Residential sector¦Gas¦Fossil gases¦Water heating¦Gas boiler | PJ/yr. | 8.4517 | 6.9749 | 9.2825 | 5.1628 | 3.0943 | 1.3878 | 0.58843
| SPS1 | CH | Fuel consumption in Residential sector¦Gas¦Fossil gases¦Water heating¦Heat pump gas | PJ/yr. | 0 | 0 | 0.47053 | 0.84506 | 1.0755 | 1.3086 | 1.1165
| SPS1 | CH | Fuel consumption in Residential sector¦Gas¦Synthetic gases¦Water heating | PJ/yr. | 0.055619 | 0.37382 | 0.34144 | 0.12401 | 0.15742 | 0.0014019 | 0.01127
| SPS1 | CH | Fuel consumption in Residential sector¦Gas¦Synthetic gases¦Water heating¦Gas boiler | PJ/yr. | 0.055619 | 0.37382 | 0.32496 | 0.10656 | 0.11682 | 0.00072156 | 0.0038895
| SPS1 | CH | Fuel consumption in Residential sector¦Gas¦Synthetic gases¦Water heating¦Heat pump gas | PJ/yr. | 0 | 0 | 0.016472 | 0.017442 | 0.040605 | 0.00068035 | 0.0073802
| SPS1 | CH | Fuel consumption in Residential sector¦Coal | PJ/yr. | 0.1 | 0.1 | 0.026341 | 0 | 0 | 0 | 0
| SPS1 | CH | Fuel consumption in Residential sector¦Coal¦Space heating | PJ/yr. | 0.1 | 0.1 | 0.026341 | 0 | 0 | 0 | 0
| SPS1 | CH | Fuel consumption in Residential sector¦Coal¦Space heating¦Coal boiler | PJ/yr. | 0.1 | 0.1 | 0.026341 | 0 | 0 | 0 | 0
| SPS1 | CH | Fuel consumption in Residential sector¦Coal¦Water heating | PJ/yr. | 0 | 0 | 0 | 0 | 0 | 0 | 0
| SPS1 | CH | Fuel consumption in Residential sector¦Coal¦Water heating¦Coal boiler | PJ/yr. | 0 | 0 | 0 | 0 | 0 | 0 | 0
| SPS1 | CH | Fuel consumption in Residential sector¦Wood | PJ/yr. | 13.723 | 13.3316 | 15.5186 | 12.1851 | 9.3698 | 6.6534 | 2.6072
| SPS1 | CH | Fuel consumption in Residential sector¦Wood¦Space heating | PJ/yr. | 12.6821 | 12.1371 | 13.1734 | 10.2508 | 7.8084 | 5.4701 | 2.1004
| SPS1 | CH | Fuel consumption in Residential sector¦Wood¦Space heating¦Wood boiler | PJ/yr. | 12.6821 | 12.1371 | 13.1734 | 10.2508 | 7.8084 | 5.4701 | 2.1004
| SPS1 | CH | Fuel consumption in Residential sector¦Wood¦Water heating | PJ/yr. | 1.041 | 1.1945 | 2.3452 | 1.9343 | 1.5614 | 1.1833 | 0.50686
| SPS1 | CH | Fuel consumption in Residential sector¦Wood¦Water heating¦Wood boiler | PJ/yr. | 1.041 | 1.1945 | 2.3452 | 1.9343 | 1.5614 | 1.1833 | 0.50686
| SPS1 | CH | Fuel consumption in Residential sector¦Pellets | PJ/yr. | 3.2682 | 3.832 | 0.30768 | 0.2682 | 0.21509 | 0.1576 | 0.053744
| SPS1 | CH | Fuel consumption in Residential sector¦Pellets¦Space heating | PJ/yr. | 2.9966 | 3.5203 | 0.22451 | 0.1942 | 0.15359 | 0.11027 | 0.037113
| SPS1 | CH | Fuel consumption in Residential sector¦Pellets¦Space heating¦Pellets boiler | PJ/yr. | 2.9966 | 3.5203 | 0.22451 | 0.1942 | 0.15359 | 0.11027 | 0.037113
| SPS1 | CH | Fuel consumption in Residential sector¦Pellets¦Water heating | PJ/yr. | 0.27168 | 0.31174 | 0.083176 | 0.074004 | 0.061501 | 0.047336 | 0.016631
| SPS1 | CH | Fuel consumption in Residential sector¦Pellets¦Water heating¦Pellets boiler | PJ/yr. | 0.27168 | 0.31174 | 0.083176 | 0.074004 | 0.061501 | 0.047336 | 0.016631
| SPS1 | CH | Fuel consumption in Residential sector¦Solar | PJ/yr. | 2.5068 | 2.928 | 1.0494 | 1.5163 | 1.7792 | 2.0702 | 2.3234
| SPS1 | CH | Fuel consumption in Residential sector¦Solar¦Space heating | PJ/yr. | 0.78534 | 0.9413 | 0.037008 | 0.046034 | 0.047662 | 0.04839 | 0.046781
| SPS1 | CH | Fuel consumption in Residential sector¦Solar¦Space heating¦Solar thermal | PJ/yr. | 0.78534 | 0.9413 | 0.037008 | 0.046034 | 0.047662 | 0.04839 | 0.046781
| SPS1 | CH | Fuel consumption in Residential sector¦Solar¦Water heating | PJ/yr. | 1.7215 | 1.9867 | 1.0124 | 1.4703 | 1.7315 | 2.0218 | 2.2766
| SPS1 | CH | Fuel consumption in Residential sector¦Solar¦Water heating¦Solar thermal | PJ/yr. | 1.7215 | 1.9867 | 1.0124 | 1.4703 | 1.7315 | 2.0218 | 2.2766
| SPS1 | CH | Fuel consumption in Residential sector¦Hydrogen | PJ/yr. | 0 | 0 | 0 | 0.0026982 | 0.0029091 | 0.0042948 | 0.0086984
| SPS1 | CH | Fuel consumption in Residential sector¦Hydrogen¦From gas grid (mixed with methane) | PJ/yr. | 0 | 0 | 0 | 0.0026982 | 0.0029091 | 0.0042948 | 0.0086984
| SPS1 | CH | Fuel consumption in Residential sector¦Hydrogen¦From hydrogen grid | PJ/yr. | 0 | 0 | 0 | 0 | 0 | 0 | 0
| SPS1 | CH | Fuel consumption in Residential sector¦Hydrogen¦From hydrogen grid¦Space heating | PJ/yr. | 0 | 0 | 0 | 0 | 0 | 0 | 0
| SPS1 | CH | Fuel consumption in Residential sector¦Hydrogen¦From hydrogen grid¦Space heating¦Hydrogen boiler | PJ/yr. | 0 | 0 | 0 | 0 | 0 | 0 | 0
| SPS1 | CH | Fuel consumption in Residential sector¦Hydrogen¦From hydrogen grid¦Water heating | PJ/yr. | 0 | 0 | 0 | 0 | 0 | 0 | 0
| SPS1 | CH | Fuel consumption in Residential sector¦Hydrogen¦From hydrogen grid¦Water heating¦Hydrogen boiler | PJ/yr. | 0 | 0 | 0 | 0 | 0 | 0 | 0
| SPS1 | CH | Fuel consumption in Residential sector¦Heat | PJ/yr. | 8.3772 | 9.6739 | 8.4256 | 15.2945 | 17.1123 | 18.4609 | 16.2467
| SPS1 | CH | Fuel consumption in Residential sector¦Heat¦On-site CHPs | PJ/yr. | 0.105 | 0.0078304 | 0.067382 | 3.7454 | 4.553 | 5.1704 | 2.7696
| SPS1 | CH | Fuel consumption in Residential sector¦Heat¦On-site CHPs¦Residential sector CHPs gas | PJ/yr. | 0.105 | 0.0078304 | 0.067382 | 3.736 | 4.5331 | 4.967 | 0.057646
| SPS1 | CH | Fuel consumption in Residential sector¦Heat¦On-site CHPs¦Residential sector CHPs fuel cells (gas reformer) | PJ/yr. | 0 | 0 | 0 | 0 | 0 | 0 | 0
| SPS1 | CH | Fuel consumption in Residential sector¦Heat¦On-site CHPs¦Residential sector CHPs wood | PJ/yr. | 0 | 0 | 0 | 0.0094 | 0.019866 | 0.20336 | 2.7119
| SPS1 | CH | Fuel consumption in Residential sector¦Heat¦District heating | PJ/yr. | 8.2722 | 9.6661 | 8.3583 | 11.5491 | 12.5594 | 13.2906 | 13.4771
| SPS1 | CH | Fuel consumption in Residential sector¦Ambient heat | PJ/yr. | 15.195 | 17.6363 | 27.6878 | 44.0049 | 51.6901 | 60.5342 | 59.2307
| SPS1 | CH | Fuel consumption in Residential sector¦Ambient heat¦Space heating | PJ/yr. | 13.104 | 15.2873 | 24.6877 | 38.0799 | 43.5952 | 49.9453 | 46.6814
| SPS1 | CH | Fuel consumption in Residential sector¦Ambient heat¦Space heating¦Heat pump electric | PJ/yr. | 13.104 | 15.2873 | 22.7514 | 34.9804 | 39.9317 | 45.7571 | 42.9554
| SPS1 | CH | Fuel consumption in Residential sector¦Ambient heat¦Space heating¦Heat pump gas | PJ/yr. | 0 | 0 | 1.9362 | 3.0995 | 3.6635 | 4.1882 | 3.726
| SPS1 | CH | Fuel consumption in Residential sector¦Ambient heat¦Water heating | PJ/yr. | 2.091 | 2.349 | 3.0001 | 5.925 | 8.0949 | 10.5889 | 12.5493
| SPS1 | CH | Fuel consumption in Residential sector¦Ambient heat¦Water heating¦Heat pump electric | PJ/yr. | 2.091 | 2.349 | 2.5043 | 4.7992 | 6.449 | 8.4249 | 10.0554
| SPS1 | CH | Fuel consumption in Residential sector¦Ambient heat¦Water heating¦Heat pump gas | PJ/yr. | 0 | 0 | 0.4958 | 1.1258 | 1.6459 | 2.164 | 2.4939
| SPS1 | CH | Space and water heat production in Residential sector | PJ/yr. | 156.0181 | 162.3408 | 147.5613 | 144.965 | 142.6788 | 141.0818 | 136.3631
| SPS1 | CH | Space and water heat production in Residential sector¦Space heating | PJ/yr. | 129.0397 | 136.4116 | 125.8447 | 122.8792 | 118.8219 | 115.1644 | 109.9055
| SPS1 | CH | Space and water heat production in Residential sector¦Space heating¦Electricty | PJ/yr. | 27.9684 | 29.9544 | 34.9769 | 50.1554 | 55.8365 | 62.654 | 56.7981
| SPS1 | CH | Space and water heat production in Residential sector¦Space heating¦Electricty¦Electric boiler | PJ/yr. | 8.908 | 7.8827 | 0.83313 | 0.15461 | 0.024326 | 0.019142 | 0.010757
| SPS1 | CH | Space and water heat production in Residential sector¦Space heating¦Electricty¦Heat pump electric | PJ/yr. | 19.0604 | 22.0716 | 34.1438 | 50.0007 | 55.8121 | 62.6348 | 56.7874
| SPS1 | CH | Space and water heat production in Residential sector¦Space heating¦Oil | PJ/yr. | 45.1244 | 38.4375 | 34.7268 | 16.221 | 9.5949 | 2.4932 | 0.28237
| SPS1 | CH | Space and water heat production in Residential sector¦Space heating¦Oil¦Light fuel oil boiler | PJ/yr. | 45.1244 | 38.4375 | 34.7268 | 16.221 | 9.5949 | 2.4932 | 0.28237
| SPS1 | CH | Space and water heat production in Residential sector¦Space heating¦Gas | PJ/yr. | 36.5699 | 38.8756 | 35.3862 | 26.5503 | 18.6889 | 11.7882 | 8.4178
| SPS1 | CH | Space and water heat production in Residential sector¦Space heating¦Gas¦Gas boiler | PJ/yr. | 36.5699 | 38.8756 | 31.1948 | 20.1519 | 11.2956 | 3.5201 | 1.3889
| SPS1 | CH | Space and water heat production in Residential sector¦Space heating¦Gas¦Heat pump gas | PJ/yr. | 0 | 0 | 4.1915 | 6.3984 | 7.3933 | 8.2682 | 7.0289
| SPS1 | CH | Space and water heat production in Residential sector¦Space heating¦Coal | PJ/yr. | 0.072003 | 0.072001 | 0.021052 | 0 | 0 | 0 | 0
| SPS1 | CH | Space and water heat production in Residential sector¦Space heating¦Coal¦Coal boiler | PJ/yr. | 0.072003 | 0.072001 | 0.021052 | 0 | 0 | 0 | 0
| SPS1 | CH | Space and water heat production in Residential sector¦Space heating¦Heat | PJ/yr. | 6.6001 | 7.7005 | 5.9354 | 10.513 | 11.4917 | 12.1465 | 10.239
| SPS1 | CH | Space and water heat production in Residential sector¦Space heating¦Heat¦On-site CHPs | PJ/yr. | 0.080614 | 0.0074913 | 0 | 0 | 0 | 0 | 0
| SPS1 | CH | Space and water heat production in Residential sector¦Space heating¦Heat¦On-site CHPs¦Residential sector CHPs gas | PJ/yr. | 0.080614 | 0.0074913 | 0 | 0 | 0 | 0 | 0
| SPS1 | CH | Space and water heat production in Residential sector¦Space heating¦Heat¦On-site CHPs¦Residential sector CHPs fuel cells (gas reformer) | PJ/yr. | 0 | 0 | 0 | 0 | 0 | 0 | 0
| SPS1 | CH | Space and water heat production in Residential sector¦Space heating¦Heat¦On-site CHPs¦Residential sector CHPs wood | PJ/yr. | 0 | 0 | 0 | 0 | 0 | 0 | 0
| SPS1 | CH | Space and water heat production in Residential sector¦Space heating¦Heat¦District heating | PJ/yr. | 6.5195 | 7.6931 | 5.9354 | 10.513 | 11.4917 | 12.1465 | 10.239
| SPS1 | CH | Space and water heat production in Residential sector¦Space heating¦Wood | PJ/yr. | 9.1311 | 8.7387 | 9.456 | 7.4131 | 5.6552 | 3.9767 | 1.5835
| SPS1 | CH | Space and water heat production in Residential sector¦Space heating¦Wood¦Wood boiler | PJ/yr. | 9.1311 | 8.7387 | 9.456 | 7.4131 | 5.6552 | 3.9767 | 1.5835
| SPS1 | CH | Space and water heat production in Residential sector¦Space heating¦Pellets | PJ/yr. | 2.6969 | 3.1682 | 0.16334 | 0.1413 | 0.11175 | 0.080229 | 0.027677
| SPS1 | CH | Space and water heat production in Residential sector¦Space heating¦Pellets¦Pellets boiler | PJ/yr. | 2.6969 | 3.1682 | 0.16334 | 0.1413 | 0.11175 | 0.080229 | 0.027677
| SPS1 | CH | Space and water heat production in Residential sector¦Space heating¦Solar | PJ/yr. | 0.78534 | 0.9413 | 0.037008 | 0.046034 | 0.047662 | 0.04839 | 0.046781
| SPS1 | CH | Space and water heat production in Residential sector¦Space heating¦Solar¦Solar thermal | PJ/yr. | 0.78534 | 0.9413 | 0.037008 | 0.046034 | 0.047662 | 0.04839 | 0.046781
| SPS1 | CH | Space and water heat production in Residential sector¦Space heating¦Hydrogen | PJ/yr. | 0 | 0 | 0 | 0 | 0 | 0 | 0
| SPS1 | CH | Space and water heat production in Residential sector¦Space heating¦Hydrogen¦Hydrogen boiler | PJ/yr. | 0 | 0 | 0 | 0 | 0 | 0 | 0
| SPS1 | CH | Space and water heat production in Residential sector¦Space heating¦Energy savings | PJ/yr. | 0.09154 | 8.5234 | 5.1421 | 11.8391 | 17.3953 | 21.9772 | 32.5102
| SPS1 | CH | Space and water heat production in Residential sector¦Water heating | PJ/yr. | 26.9784 | 25.9292 | 21.7166 | 22.0858 | 23.8569 | 25.9174 | 26.4576
| SPS1 | CH | Space and water heat production in Residential sector¦Water heating¦Electricty | PJ/yr. | 9.8846 | 10.6042 | 8.1241 | 10.9074 | 13.1506 | 15.8072 | 17.1217
| SPS1 | CH | Space and water heat production in Residential sector¦Water heating¦Electricty¦Electric boiler | PJ/yr. | 6.6447 | 6.9687 | 2.8159 | 1.9152 | 1.747 | 1.5824 | 1.3798
| SPS1 | CH | Space and water heat production in Residential sector¦Water heating¦Electricty¦Heat pump electric | PJ/yr. | 3.2399 | 3.6355 | 5.3083 | 8.9922 | 11.4037 | 14.2248 | 15.7419
| SPS1 | CH | Space and water heat production in Residential sector¦Water heating¦Oil | PJ/yr. | 6.9845 | 5.5418 | 4.5163 | 1.9157 | 1.2597 | 0.45236 | 0.028686
| SPS1 | CH | Space and water heat production in Residential sector¦Water heating¦Oil¦Light fuel oil boiler | PJ/yr. | 6.9845 | 5.5418 | 4.5163 | 1.9157 | 1.2597 | 0.45236 | 0.028686
| SPS1 | CH | Space and water heat production in Residential sector¦Water heating¦Gas | PJ/yr. | 6.3805 | 5.541 | 6.0507 | 4.8935 | 4.5359 | 4.242 | 3.9495
| SPS1 | CH | Space and water heat production in Residential sector¦Water heating¦Gas¦Gas boiler | PJ/yr. | 6.3805 | 5.541 | 5.0679 | 2.9052 | 1.7739 | 0.76875 | 0.33172
| SPS1 | CH | Space and water heat production in Residential sector¦Water heating¦Gas¦Heat pump gas | PJ/yr. | 0 | 0 | 0.98281 | 1.9883 | 2.762 | 3.4733 | 3.6178
| SPS1 | CH | Space and water heat production in Residential sector¦Water heating¦Coal | PJ/yr. | 0 | 0 | 0 | 0 | 0 | 0 | 0
| SPS1 | CH | Space and water heat production in Residential sector¦Water heating¦Coal¦Coal boiler | PJ/yr. | 0 | 0 | 0 | 0 | 0 | 0 | 0
| SPS1 | CH | Space and water heat production in Residential sector¦Water heating¦Heat | PJ/yr. | 1.3171 | 1.4634 | 0.96093 | 2.0054 | 2.4435 | 2.8241 | 2.8218
| SPS1 | CH | Space and water heat production in Residential sector¦Water heating¦Heat¦On-site CHPs | PJ/yr. | 0.016087 | 0.0014236 | 0 | 0 | 0 | 0 | 0
| SPS1 | CH | Space and water heat production in Residential sector¦Water heating¦Heat¦On-site CHPs¦Residential sector CHPs gas | PJ/yr. | 0.016087 | 0.0014236 | 0 | 0 | 0 | 0 | 0
| SPS1 | CH | Space and water heat production in Residential sector¦Water heating¦Heat¦On-site CHPs¦Residential sector CHPs fuel cells (gas reformer) | PJ/yr. | 0 | 0 | 0 | 0 | 0 | 0 | 0
| SPS1 | CH | Space and water heat production in Residential sector¦Water heating¦Heat¦On-site CHPs¦Residential sector CHPs wood | PJ/yr. | 0 | 0 | 0 | 0 | 0 | 0 | 0
| SPS1 | CH | Space and water heat production in Residential sector¦Water heating¦Heat¦District heating | PJ/yr. | 1.301 | 1.462 | 0.96093 | 2.0054 | 2.4435 | 2.8241 | 2.8218
| SPS1 | CH | Space and water heat production in Residential sector¦Water heating¦Wood | PJ/yr. | 0.52048 | 0.59725 | 1.0154 | 0.86069 | 0.70786 | 0.54819 | 0.25106
| SPS1 | CH | Space and water heat production in Residential sector¦Water heating¦Wood¦Wood boiler | PJ/yr. | 0.52048 | 0.59725 | 1.0154 | 0.86069 | 0.70786 | 0.54819 | 0.25106
| SPS1 | CH | Space and water heat production in Residential sector¦Water heating¦Pellets | PJ/yr. | 0.1698 | 0.19484 | 0.036707 | 0.032924 | 0.027683 | 0.021782 | 0.0082671
| SPS1 | CH | Space and water heat production in Residential sector¦Water heating¦Pellets¦Pellets boiler | PJ/yr. | 0.1698 | 0.19484 | 0.036707 | 0.032924 | 0.027683 | 0.021782 | 0.0082671
| SPS1 | CH | Space and water heat production in Residential sector¦Water heating¦Solar | PJ/yr. | 1.7215 | 1.9867 | 1.0124 | 1.4703 | 1.7315 | 2.0218 | 2.2766
| SPS1 | CH | Space and water heat production in Residential sector¦Water heating¦Solar¦Solar thermal | PJ/yr. | 1.7215 | 1.9867 | 1.0124 | 1.4703 | 1.7315 | 2.0218 | 2.2766
| SPS1 | CH | Space and water heat production in Residential sector¦Water heating¦Hydrogen | PJ/yr. | 0 | 0 | 0 | 0 | 0 | 0 | 0
| SPS1 | CH | Space and water heat production in Residential sector¦Water heating¦Hydrogen¦Hydrogen boiler | PJ/yr. | 0 | 0 | 0 | 0 | 0 | 0 | 0
| SPS1 | CH | Space and water heat production in Residential sector¦Water heating¦Energy savings | PJ/yr. | 0 | 0 | 0 | 0 | 0 | 0 | 0
| SPS1 | CH | Efficiency in Residential sector | % | - | - | - | - | - | - | -
| SPS1 | CH | Efficiency in Residential sector¦Space heating¦Electricty¦Electric boiler | % | 95% | 95% | 91.79% | 92.09% | 93.96% | 94.42% | 94.66%
| SPS1 | CH | Efficiency in Residential sector¦Space heating¦Electricty¦Heat pump electric | % | 320% | 325.3% | 299.7% | 332.9% | 351.5% | 371.1% | 410.6%
| SPS1 | CH | Efficiency in Residential sector¦Space heating¦Oil¦Light fuel oil boiler | % | 89.58% | 89.58% | 85.42% | 86.99% | 87.03% | 87.14% | 86.9%
| SPS1 | CH | Efficiency in Residential sector¦Space heating¦Gas¦Gas boiler | % | 95% | 95% | 93.42% | 93.42% | 93.37% | 93.14% | 93.99%
| SPS1 | CH | Efficiency in Residential sector¦Space heating¦Gas¦Heat pump gas | % | - | - | 185.9% | 194% | 198.2% | 202.7% | 212.8%
| SPS1 | CH | Efficiency in Residential sector¦Space heating¦Coal¦Coal boiler | % | 72% | 72% | 79.92% | - | - | - | -
| SPS1 | CH | Efficiency in Residential sector¦Space heating¦Heat¦On-site CHPs¦Residential sector CHPs gas | % | 99% | 99% | 99% | 99% | 99% | 99% | 99%
| SPS1 | CH | Efficiency in Residential sector¦Space heating¦Heat¦On-site CHPs¦Residential sector CHPs fuel cells (gas reformer) | % | 99% | 99% | 99% | 99% | 99% | 99% | 99%
| SPS1 | CH | Efficiency in Residential sector¦Space heating¦Heat¦On-site CHPs¦Residential sector CHPs wood | % | 99% | 99% | 99% | 99% | 99% | 99% | 99%
| SPS1 | CH | Efficiency in Residential sector¦Space heating¦Heat¦District heating | % | 99% | 99% | 99% | 99% | 99% | 99% | 99%
| SPS1 | CH | Efficiency in Residential sector¦Space heating¦Wood¦Wood boiler | % | 72% | 72% | 71.78% | 72.32% | 72.42% | 72.7% | 75.39%
| SPS1 | CH | Efficiency in Residential sector¦Space heating¦Pellets¦Pellets boiler | % | 90% | 90% | 72.76% | 72.76% | 72.76% | 72.76% | 74.57%
| SPS1 | CH | Efficiency in Residential sector¦Space heating¦Solar¦Solar thermal | % | 100% | 100% | 100% | 100% | 100% | 100% | 100%
| SPS1 | CH | Efficiency in Residential sector¦Space heating¦Hydrogen¦Hydrogen boiler | % | - | - | - | - | - | - | -
| SPS1 | CH | Efficiency in Residential sector¦Water heating¦Electricty¦Electric boiler | % | 79% | 79.2% | 46.57% | 48.67% | 49.72% | 50.56% | 52.04%
| SPS1 | CH | Efficiency in Residential sector¦Water heating¦Electricty¦Heat pump electric | % | 282% | 282.6% | 189.3% | 214.5% | 230.2% | 245.3% | 276.8%
| SPS1 | CH | Efficiency in Residential sector¦Water heating¦Oil¦Light fuel oil boiler | % | 70.83% | 71.46% | 50.26% | 54% | 55.19% | 55.99% | 58.84%
| SPS1 | CH | Efficiency in Residential sector¦Water heating¦Gas¦Gas boiler | % | 75% | 75.4% | 52.75% | 55.13% | 55.24% | 55.36% | 56%
| SPS1 | CH | Efficiency in Residential sector¦Water heating¦Gas¦Heat pump gas | % | - | - | 201.8% | 230.5% | 247.5% | 265.3% | 321.9%
| SPS1 | CH | Efficiency in Residential sector¦Water heating¦Heat¦On-site CHPs¦Residential sector CHPs gas | % | 77% | 77.5% | 78% | 79% | 79% | 79% | 79%
| SPS1 | CH | Efficiency in Residential sector¦Water heating¦Heat¦On-site CHPs¦Residential sector CHPs fuel cells (gas reformer) | % | 77% | 77.5% | 78% | 79% | 79% | 79% | 79%
| SPS1 | CH | Efficiency in Residential sector¦Water heating¦Heat¦On-site CHPs¦Residential sector CHPs wood | % | 77% | 77.5% | 78% | 79% | 79% | 79% | 79%
| SPS1 | CH | Efficiency in Residential sector¦Water heating¦Heat¦District heating | % | 77% | 77.5% | 78% | 79% | 79% | 79% | 79%
| SPS1 | CH | Efficiency in Residential sector¦Water heating¦Wood¦Wood boiler | % | 50% | 50% | 43.3% | 44.5% | 45.34% | 46.33% | 49.53%
| SPS1 | CH | Efficiency in Residential sector¦Water heating¦Pellets¦Pellets boiler | % | 62.5% | 62.5% | 44.13% | 44.49% | 45.01% | 46.02% | 49.71%
| SPS1 | CH | Efficiency in Residential sector¦Water heating¦Solar¦Solar thermal | % | 100% | 100% | 100% | 100% | 100% | 100% | 100%
| SPS1 | CH | Efficiency in Residential sector¦Water heating¦Hydrogen¦Hydrogen boiler | % | - | - | - | - | - | - | -
| SPS1 | CH | Fuel consumption in cars | PJ/yr. | 141.1854 | 135.6495 | 121.9221 | 101.6367 | 62.1818 | 51.7912 | 38.3331
| SPS1 | CH | Fuel consumption in cars¦Electricity | PJ/yr. | 0.74157 | 1.7817 | 4.4197 | 10.6137 | 30.4805 | 36.8451 | 38.3329
| SPS1 | CH | Fuel consumption in cars¦Electricity¦Existing battery electric cars | PJ/yr. | 0.46789 | 0.37693 | 0.26222 | 0.1131 | 0 | 0 | 0
| SPS1 | CH | Fuel consumption in cars¦Electricity¦New battery electric cars (<60kW) | PJ/yr. | 0.0079187 | 0.01214 | 0.010471 | 0.010462 | 0.0066243 | 0.0021206 | 1.1118
| SPS1 | CH | Fuel consumption in cars¦Electricity¦New battery electric cars (60-100 kW) | PJ/yr. | 0.066076 | 0.10433 | 0.13069 | 2.9231 | 7.4875 | 10.138 | 10.5151
| SPS1 | CH | Fuel consumption in cars¦Electricity¦New battery electric cars (100-140 kW) | PJ/yr. | 0.045848 | 0.097629 | 0.12207 | 3.149 | 11.2085 | 12.453 | 10.8791
| SPS1 | CH | Fuel consumption in cars¦Electricity¦New battery electric cars (>140 kW) | PJ/yr. | 0.1505 | 1.0854 | 3.5742 | 3.3151 | 11.0932 | 13.8927 | 15.4532
| SPS1 | CH | Fuel consumption in cars¦Electricity¦New plug-in hybrid gasoline - electricity part (<60 kW) | PJ/yr. | 0 | 6.0777e-05 | 0.00012715 | 0.00023765 | 0.0003265 | 0.00026755 | 0
| SPS1 | CH | Fuel consumption in cars¦Electricity¦New plug-in hybrid gasoline - electricity part (60-100 kW) | PJ/yr. | 0.0033388 | 0.0079944 | 0.0079633 | 0.012591 | 0.0037341 | 0.0020669 | 0
| SPS1 | CH | Fuel consumption in cars¦Electricity¦New plug-in hybrid gasoline - electricity part (100-140 kW) | PJ/yr. | 0 | 0.07596 | 0.16177 | 0.21065 | 0.048375 | 0.0041168 | 0
| SPS1 | CH | Fuel consumption in cars¦Electricity¦New plug-in hybrid gasoline - electricity part (>140 kW) | PJ/yr. | 0 | 0.018199 | 0.014343 | 0.027262 | 0.0060042 | 0.0012316 | 0
| SPS1 | CH | Fuel consumption in cars¦Electricity¦New plug-in hybrid diesel - electricity part (<60 kW) | PJ/yr. | 0 | 5.1071e-05 | 0.00011527 | 0.00022179 | 0.00034169 | 0.00028486 | 0
| SPS1 | CH | Fuel consumption in cars¦Electricity¦New plug-in hybrid diesel - electricity part (60-100 kW) | PJ/yr. | 2.7947e-07 | 8.766e-05 | 0.00028707 | 0.00075181 | 0.0049747 | 0.0053104 | 0
| SPS1 | CH | Fuel consumption in cars¦Electricity¦New plug-in hybrid diesel - electricity part (100-140 kW) | PJ/yr. | 0 | 0.0013894 | 0.13439 | 0.82263 | 0.57194 | 0.27947 | 0
| SPS1 | CH | Fuel consumption in cars¦Electricity¦New plug-in hybrid diesel - electricity part (>140 kW) | PJ/yr. | 0 | 0.0015303 | 0.0010654 | 0.0036919 | 0.0026753 | 0.0015039 | 0
| SPS1 | CH | Fuel consumption in cars¦Electricity¦Vehicle-to-grid | PJ/yr. | 0 | 0 | 0 | 0.025033 | 0.046256 | 0.064974 | 0.37377
| SPS1 | CH | Fuel consumption in cars¦Hydrogen | PJ/yr. | 0.0008671 | 0.0020848 | 0.0020698 | 0 | 0 | 4.4026e-05 | 4.3528e-05
| SPS1 | CH | Fuel consumption in cars¦Hydrogen¦New fuel cell cars (<60 kW) | PJ/yr. | 0 | 5.7234e-05 | 8.0467e-05 | 0 | 0 | 7.7258e-06 | 5.3827e-06
| SPS1 | CH | Fuel consumption in cars¦Hydrogen¦New fuel cell cars (60-100 kW) | PJ/yr. | 8.4967e-05 | 0.00013705 | 0.00016273 | 0 | 0 | 1.1913e-05 | 1.179e-05
| SPS1 | CH | Fuel consumption in cars¦Hydrogen¦New fuel cell cars (100-140 kW) | PJ/yr. | 0.00078213 | 0.001832 | 0.0017434 | 0 | 0 | 1.2782e-05 | 1.4162e-05
| SPS1 | CH | Fuel consumption in cars¦Hydrogen¦New fuel cell cars (>140 kW) | PJ/yr. | 0 | 5.8533e-05 | 8.3137e-05 | 0 | 0 | 1.1605e-05 | 1.2194e-05
| SPS1 | CH | Fuel consumption in cars¦Motor Gasoline | PJ/yr. | 76.3924 | 75.4168 | 71.1744 | 58.1118 | 24.443 | 11.0005 | 0
| SPS1 | CH | Fuel consumption in cars¦Motor Gasoline¦Fossil liquids | PJ/yr. | 72.2107 | 71.2885 | 66.4453 | 54.9306 | 23.104 | 7.6095 | 0
| SPS1 | CH | Fuel consumption in cars¦Motor Gasoline¦Synthetic liquids | PJ/yr. | 4.1817 | 4.1283 | 4.7292 | 3.1812 | 1.339 | 3.3911 | 0
| SPS1 | CH | Fuel consumption in cars¦Motor Gasoline¦Synthetic liquids¦Bioliquids¦Ethanol | PJ/yr. | 4.1817 | 4.1283 | 4.7292 | 3.1812 | 1.339 | 3.3911 | 0
| SPS1 | CH | Fuel consumption in cars¦Motor Gasoline¦Synthetic liquids¦PtL¦PtL Gasoline | PJ/yr. | 0 | 0 | 0 | 0 | 0 | 0 | 0
| SPS1 | CH | Fuel consumption in cars¦Motor Gasoline¦Total¦Conventional gasoline hybrid existing | PJ/yr. | 1.2541 | 1.2429 | 0.92517 | 0.43896 | 0 | 0 | 0
| SPS1 | CH | Fuel consumption in cars¦Motor Gasoline¦Total¦New conventional gasoline hybrid (<60 kW) | PJ/yr. | 0.033268 | 0.044742 | 0.040029 | 1.0776 | 0.86623 | 0.44132 | 0
| SPS1 | CH | Fuel consumption in cars¦Motor Gasoline¦Total¦New conventional gasoline hybrid (60-100 kW) | PJ/yr. | 0.1057 | 0.41212 | 1.2775 | 1.5574 | 3.4612 | 1.4851 | 0
| SPS1 | CH | Fuel consumption in cars¦Motor Gasoline¦Total¦New conventional gasoline hybrid (100-140 kW) | PJ/yr. | 0.077316 | 0.78368 | 0.74312 | 0.59419 | 0.19237 | 0.0014612 | 0
| SPS1 | CH | Fuel consumption in cars¦Motor Gasoline¦Total¦New conventional gasoline hybrid (>140 kW) | PJ/yr. | 0.066008 | 0.13757 | 0.13286 | 0.11107 | 0.017589 | 0.0015759 | 0
| SPS1 | CH | Fuel consumption in cars¦Motor Gasoline¦Total¦Conventional gasoline ICE existing | PJ/yr. | 63.9876 | 52.7762 | 42.433 | 11.711 | 0 | 0 | 0
| SPS1 | CH | Fuel consumption in cars¦Motor Gasoline¦Total¦New conventional gasoline ICE (<60 kW) | PJ/yr. | 0.3527 | 0.4001 | 1.2342 | 1.0421 | 1.3202 | 0.7658 | 0
| SPS1 | CH | Fuel consumption in cars¦Motor Gasoline¦Total¦New conventional gasoline ICE (60-100 kW) | PJ/yr. | 3.4249 | 5.3088 | 5.0023 | 4.119 | 0.17297 | 0.0072068 | 0
| SPS1 | CH | Fuel consumption in cars¦Motor Gasoline¦Total¦New conventional gasoline ICE (100-140 kW) | PJ/yr. | 3.597 | 7.5795 | 8.8815 | 7.2679 | 1.6238 | 0.22139 | 0
| SPS1 | CH | Fuel consumption in cars¦Motor Gasoline¦Total¦New conventional gasoline ICE (>140 kW) | PJ/yr. | 3.2225 | 5.2712 | 8.3283 | 28.5825 | 16.5086 | 8.0484 | 0
| SPS1 | CH | Fuel consumption in cars¦Motor Gasoline¦Total¦New mild hybrid gasoline (<60 kW) | PJ/yr. | 0 | 0.00097826 | 0.0020292 | 0.0041244 | 0.0023113 | 0.00073606 | 0
| SPS1 | CH | Fuel consumption in cars¦Motor Gasoline¦Total¦New mild hybrid gasoline (60-100 kW) | PJ/yr. | 0 | 0.00083874 | 0.0022324 | 0.0047156 | 0.0024655 | 0.00082226 | 0
| SPS1 | CH | Fuel consumption in cars¦Motor Gasoline¦Total¦New mild hybrid gasoline (100-140 kW) | PJ/yr. | 0 | 0.0012657 | 0.0029905 | 0.005705 | 0.0031669 | 0.0010891 | 0
| SPS1 | CH | Fuel consumption in cars¦Motor Gasoline¦Total¦New mild hybrid gasoline (>140 kW) | PJ/yr. | 0 | 0.0017469 | 0.0039423 | 0.0089535 | 0.0045715 | 0.0016458 | 0
| SPS1 | CH | Fuel consumption in cars¦Motor Gasoline¦Total¦New plug-in hybrid gasoline - gasoline part (<60 kW) | PJ/yr. | 0.00027087 | 0.0013677 | 0.0022774 | 0.0024242 | 0.0024161 | 0.0012539 | 0
| SPS1 | CH | Fuel consumption in cars¦Motor Gasoline¦Total¦New plug-in hybrid gasoline - gasoline part (60-100 kW) | PJ/yr. | 0.070604 | 0.1487 | 0.13894 | 0.10572 | 0.022501 | 0.0077965 | 0
| SPS1 | CH | Fuel consumption in cars¦Motor Gasoline¦Total¦New plug-in hybrid gasoline - gasoline part (100-140 kW) | PJ/yr. | 0.076036 | 1.035 | 1.7503 | 1.2941 | 0.2133 | 0.011142 | 0
| SPS1 | CH | Fuel consumption in cars¦Motor Gasoline¦Total¦New plug-in hybrid gasoline - gasoline part (>140 kW) | PJ/yr. | 0.12435 | 0.27022 | 0.27369 | 0.1844 | 0.029242 | 0.0037674 | 0
| SPS1 | CH | Fuel consumption in cars¦Motor Diesel | PJ/yr. | 63.9398 | 58.3784 | 46.2317 | 32.9099 | 7.2573 | 3.9449 | 0
| SPS1 | CH | Fuel consumption in cars¦Motor Diesel¦Fossil liquids | PJ/yr. | 62.3984 | 56.857 | 44.7763 | 31.6229 | 6.9312 | 3.7904 | 0
| SPS1 | CH | Fuel consumption in cars¦Motor Diesel¦Synthetic liquids | PJ/yr. | 1.5414 | 1.5214 | 1.4554 | 1.287 | 0.32603 | 0.15453 | 0
| SPS1 | CH | Fuel consumption in cars¦Motor Diesel¦Synthetic liquids¦Bioliquids¦Biodiesel | PJ/yr. | 1.5414 | 1.5214 | 1.4554 | 1.287 | 0.32603 | 0.15453 | 0
| SPS1 | CH | Fuel consumption in cars¦Motor Diesel¦Synthetic liquids¦PtL¦PtL Diesel | PJ/yr. | 0 | 0 | 0 | 0 | 0 | 0 | 0
| SPS1 | CH | Fuel consumption in cars¦Motor Diesel¦Total¦Conventional hybrid existing | PJ/yr. | 0 | 0 | 0 | 0 | 0 | 0 | 0
| SPS1 | CH | Fuel consumption in cars¦Motor Diesel¦Total¦New conventional diesel hybrid (<60 kW) | PJ/yr. | 3.1798e-05 | 0.23982 | 0.16024 | 0.13438 | 0.7385 | 1.569 | 0
| SPS1 | CH | Fuel consumption in cars¦Motor Diesel¦Total¦New conventional diesel hybrid (60-100 kW) | PJ/yr. | 0.0025407 | 0.4463 | 1.2517 | 4.9781 | 3.7047 | 1.5846 | 0
| SPS1 | CH | Fuel consumption in cars¦Motor Diesel¦Total¦New conventional diesel hybrid (100-140 kW) | PJ/yr. | 0.027165 | 0.046532 | 0.045191 | 0.035294 | 0.0085092 | 0.0015033 | 0
| SPS1 | CH | Fuel consumption in cars¦Motor Diesel¦Total¦New conventional diesel hybrid (>140 kW) | PJ/yr. | 0.035399 | 0.073394 | 0.070208 | 0.058767 | 0.014327 | 0.0016084 | 0
| SPS1 | CH | Fuel consumption in cars¦Motor Diesel¦Total¦Conventional diesel ICE existing | PJ/yr. | 57.0153 | 48.7009 | 34.7289 | 16.0321 | 0 | 0 | 0
| SPS1 | CH | Fuel consumption in cars¦Motor Diesel¦Total¦New conventional diesel ICE (<60 kW) | PJ/yr. | 0.00532 | 0.006312 | 0.0073503 | 0.0064974 | 0.0037151 | 0.0015739 | 0
| SPS1 | CH | Fuel consumption in cars¦Motor Diesel¦Total¦New conventional diesel ICE (60-100 kW) | PJ/yr. | 0.91476 | 1.2796 | 1.0409 | 0.92832 | 0.02408 | 0.0016459 | 0
| SPS1 | CH | Fuel consumption in cars¦Motor Diesel¦Total¦New conventional diesel ICE (100-140 kW) | PJ/yr. | 3.993 | 5.3278 | 5.2778 | 4.0331 | 0.13793 | 0.0015805 | 0
| SPS1 | CH | Fuel consumption in cars¦Motor Diesel¦Total¦New conventional diesel ICE (>140 kW) | PJ/yr. | 1.9403 | 2.2106 | 2.1722 | 1.6748 | 0.079144 | 0.00090263 | 0
| SPS1 | CH | Fuel consumption in cars¦Motor Diesel¦Total¦New mild hybrid diesel (<60 kW) | PJ/yr. | 0 | 0.00077333 | 0.0016175 | 0.003213 | 0.0018788 | 0.00060107 | 0
| SPS1 | CH | Fuel consumption in cars¦Motor Diesel¦Total¦New mild hybrid diesel (60-100 kW) | PJ/yr. | 0 | 0.00069685 | 0.0018415 | 0.0047817 | 0.0021526 | 0.00073564 | 0
| SPS1 | CH | Fuel consumption in cars¦Motor Diesel¦Total¦New mild hybrid diesel (100-140 kW) | PJ/yr. | 0 | 0.00097791 | 0.0023328 | 0.0050567 | 0.0029052 | 0.0010756 | 0
| SPS1 | CH | Fuel consumption in cars¦Motor Diesel¦Total¦New mild hybrid diesel (>140 kW) | PJ/yr. | 0 | 0.0006972 | 0.0014762 | 0.0022969 | 0.0013166 | 0.00040773 | 0
| SPS1 | CH | Fuel consumption in cars¦Motor Diesel¦Total¦New plug-in hybrid diesel - diesel part (<60 kW) | PJ/yr. | 1.7386e-05 | 0.0011278 | 0.0020225 | 0.0022184 | 0.0024774 | 0.0013107 | 0
| SPS1 | CH | Fuel consumption in cars¦Motor Diesel¦Total¦New plug-in hybrid diesel - diesel part (60-100 kW) | PJ/yr. | 1.0572e-05 | 0.00162 | 0.0042893 | 0.0062357 | 0.02952 | 0.019711 | 0
| SPS1 | CH | Fuel consumption in cars¦Motor Diesel¦Total¦New plug-in hybrid diesel - diesel part (100-140 kW) | PJ/yr. | 0.00010459 | 0.018683 | 1.4329 | 4.9802 | 2.4932 | 0.75412 | 0
| SPS1 | CH | Fuel consumption in cars¦Motor Diesel¦Total¦New plug-in hybrid diesel - diesel part (>140 kW) | PJ/yr. | 0.0058928 | 0.022427 | 0.030659 | 0.024649 | 0.012859 | 0.0045346 | 0
| SPS1 | CH | Fuel consumption in cars¦Gas | PJ/yr. | 0.11079 | 0.070519 | 0.094278 | 0.0012599 | 0.0011136 | 0.00070157 | 0.00018275
| SPS1 | CH | Fuel consumption in cars¦Fossil gases | PJ/yr. | 0.10234 | 0.063625 | 0.085359 | 0.0010515 | 0 | 0.00055088 | 0.00011506
| SPS1 | CH | Fuel consumption in cars¦Synthetic gases | PJ/yr. | 0.0084433 | 0.0068939 | 0.0089187 | 0.00020848 | 0.74132 | 0.0001507 | 6.7681e-05
| SPS1 | CH | Fuel consumption in cars¦Synthetic gases¦Biogases¦Biogas | PJ/yr. | 0.0084433 | 0.0068939 | 0.0089187 | 0.00020848 | 0.00021042 | 0.0001507 | 6.7681e-05
| SPS1 | CH | Fuel consumption in cars¦Synthetic gases¦PtG¦PtG gas | PJ/yr. | 0 | 0 | 0 | 0 | 0.7411 | 0 | 0
| SPS1 | CH | Fuel consumption in cars¦Gas¦Total¦Conventional gas ICE existing | PJ/yr. | 0 | 0 | 0 | 0 | 0 | 0 | 0
| SPS1 | CH | Fuel consumption in cars¦Gas¦Total¦New conventionalgas ICE (<60 kW) | PJ/yr. | 0.0036838 | 0.0020372 | 0.0021974 | 0.00020962 | 0.00013688 | 7.1145e-05 | 1.8516e-05
| SPS1 | CH | Fuel consumption in cars¦Gas¦Total¦New conventional gas ICE (60-100 kW) | PJ/yr. | 0.054526 | 0.032118 | 0.043796 | 0.00027002 | 0.000275 | 0.0001739 | 4.5162e-05
| SPS1 | CH | Fuel consumption in cars¦Gas¦Total¦New conventional gas ICE (100-140 kW) | PJ/yr. | 0.004218 | 0.003237 | 0.0043498 | 0.00062559 | 0.00039597 | 0.00024404 | 6.3583e-05
| SPS1 | CH | Fuel consumption in cars¦Gas¦Total¦New conventional gas ICE (>140 kW) | PJ/yr. | 0.048358 | 0.033127 | 0.043935 | 0.00015472 | 0.00030576 | 0.0002125 | 5.5485e-05
| SPS1 | CH | Cars mileage | billion km/yr. | 49.0033 | 55.6712 | 58.4401 | 62.3394 | 62.6048 | 62.3401 | 61.1461
| SPS1 | CH | Cars mileage¦Electricity¦Existing battery electric cars | billion km/yr. | 0.41619 | 0.3607 | 0.27745 | 0.13873 | 0 | 0 | 0
| SPS1 | CH | Cars mileage¦Electricity¦New battery electric cars (<60kW) | billion km/yr. | 0.014346 | 0.021993 | 0.018969 | 0.018953 | 0.012076 | 0.0039976 | 2.4476
| SPS1 | CH | Cars mileage¦Electricity¦New battery electric cars (60-100 kW) | billion km/yr. | 0.096722 | 0.15271 | 0.1913 | 4.2788 | 11.5397 | 16.0044 | 18.047
| SPS1 | CH | Cars mileage¦Electricity¦New battery electric cars (100-140 kW) | billion km/yr. | 0.061319 | 0.13057 | 0.16326 | 4.2116 | 15.5714 | 17.7168 | 17.0769
| SPS1 | CH | Cars mileage¦Electricity¦New battery electric cars (>140 kW) | billion km/yr. | 0.1949 | 1.4055 | 4.6285 | 4.2929 | 14.9589 | 19.2388 | 23.5746
| SPS1 | CH | Cars mileage¦Electricity¦New plug-in hybrid gasoline (<60 kW) | billion km/yr. | 0.00019264 | 0.001086 | 0.0018563 | 0.0021617 | 0.0023928 | 0.001459 | 0
| SPS1 | CH | Cars mileage¦Electricity¦New plug-in hybrid gasoline (60-100 kW) | billion km/yr. | 0.046396 | 0.09916 | 0.093389 | 0.080881 | 0.019674 | 0.0082839 | 0
| SPS1 | CH | Cars mileage¦Electricity¦New plug-in hybrid gasoline (100-140 kW) | billion km/yr. | 0.04148 | 0.67104 | 1.1815 | 1.0011 | 0.19406 | 0.012822 | 0
| SPS1 | CH | Cars mileage¦Electricity¦New plug-in hybrid gasoline (>140 kW) | billion km/yr. | 0.064633 | 0.16483 | 0.16146 | 0.13236 | 0.024303 | 0.0038342 | 0
| SPS1 | CH | Cars mileage¦Electricity¦New plug-in hybrid diesel (<60 kW) | billion km/yr. | 1.2664e-05 | 0.00091195 | 0.0016807 | 0.0020167 | 0.0025017 | 0.0015546 | 0
| SPS1 | CH | Cars mileage¦Electricity¦New plug-in hybrid diesel (60-100 kW) | billion km/yr. | 3.459e-06 | 0.0010942 | 0.0029838 | 0.0048414 | 0.026238 | 0.021519 | 0
| SPS1 | CH | Cars mileage¦Electricity¦New plug-in hybrid diesel (100-140 kW) | billion km/yr. | 5.7336e-05 | 0.012289 | 0.98154 | 3.9096 | 2.3024 | 0.89656 | 0
| SPS1 | CH | Cars mileage¦Electricity¦New plug-in hybrid diesel (>140 kW) | billion km/yr. | 0.0031051 | 0.013869 | 0.017585 | 0.017936 | 0.010767 | 0.0046872 | 0
| SPS1 | CH | Cars mileage¦Hydrogen¦New fuel cell cars (<60 kW) | billion km/yr. | 0 | 6.2761e-05 | 8.8238e-05 | 0 | 0 | 8.9907e-06 | 7.1199e-06
| SPS1 | CH | Cars mileage¦Hydrogen¦New fuel cell cars (60-100 kW) | billion km/yr. | 7.5748e-05 | 0.00012218 | 0.00014508 | 0 | 0 | 1.1444e-05 | 1.2731e-05
| SPS1 | CH | Cars mileage¦Hydrogen¦New fuel cell cars (100-140 kW) | billion km/yr. | 0.00064917 | 0.0015205 | 0.0014471 | 0 | 0 | 1.148e-05 | 1.4371e-05
| SPS1 | CH | Cars mileage¦Hydrogen¦New fuel cell cars (>140 kW) | billion km/yr. | 0 | 4.8978e-05 | 6.9565e-05 | 0 | 0 | 1.044e-05 | 1.2289e-05
| SPS1 | CH | Cars mileage¦Motor Gasoline¦Total¦Conventional gasoline hybrid existing | billion km/yr. | 0.61925 | 0.62769 | 0.48284 | 0.24142 | 0 | 0 | 0
| SPS1 | CH | Cars mileage¦Motor Gasoline¦Total¦New conventional gasoline hybrid (<60 kW) | billion km/yr. | 0.037549 | 0.054801 | 0.046585 | 0.95896 | 0.76458 | 0.38989 | 0
| SPS1 | CH | Cars mileage¦Motor Gasoline¦Total¦New conventional gasoline hybrid (60-100 kW) | billion km/yr. | 0.16357 | 0.91404 | 2.5129 | 2.4855 | 3.2254 | 1.1449 | 0
| SPS1 | CH | Cars mileage¦Motor Gasoline¦Total¦New conventional gasoline hybrid (100-140 kW) | billion km/yr. | 0.14539 | 1.9344 | 1.8308 | 1.4772 | 0.48756 | 0.0010933 | 0
| SPS1 | CH | Cars mileage¦Motor Gasoline¦Total¦New conventional gasoline hybrid (>140 kW) | billion km/yr. | 0.074146 | 0.18334 | 0.17643 | 0.14838 | 0.02675 | 0.0011122 | 0
| SPS1 | CH | Cars mileage¦Motor Gasoline¦Total¦Conventional gasoline ICE existing | billion km/yr. | 18.303 | 15.4396 | 12.828 | 3.7309 | 0 | 0 | 0
| SPS1 | CH | Cars mileage¦Motor Gasoline¦Total¦New conventional gasoline ICE (<60 kW) | billion km/yr. | 0.24056 | 0.2698 | 0.76928 | 0.64907 | 0.81435 | 0.479 | 0
| SPS1 | CH | Cars mileage¦Motor Gasoline¦Total¦New conventional gasoline ICE (60-100 kW) | billion km/yr. | 2.0615 | 3.2089 | 3.0413 | 2.5088 | 0.10387 | 0.0036037 | 0
| SPS1 | CH | Cars mileage¦Motor Gasoline¦Total¦New conventional gasoline ICE (100-140 kW) | billion km/yr. | 1.8531 | 3.9052 | 4.5269 | 3.7203 | 0.7985 | 0.10663 | 0
| SPS1 | CH | Cars mileage¦Motor Gasoline¦Total¦New conventional gasoline ICE (>140 kW) | billion km/yr. | 1.3965 | 2.284 | 3.6127 | 12.4876 | 7.281 | 3.5821 | 0
| SPS1 | CH | Cars mileage¦Motor Gasoline¦Total¦New mild hybrid gasoline (<60 kW) | billion km/yr. | 0 | 0.00050711 | 0.001091 | 0.0023936 | 0.0013414 | 0.00044255 | 0
| SPS1 | CH | Cars mileage¦Motor Gasoline¦Total¦New mild hybrid gasoline (60-100 kW) | billion km/yr. | 0 | 0.00035004 | 0.00097373 | 0.0022218 | 0.0011639 | 0.00040113 | 0
| SPS1 | CH | Cars mileage¦Motor Gasoline¦Total¦New mild hybrid gasoline (100-140 kW) | billion km/yr. | 0 | 0.00049104 | 0.0012098 | 0.0024841 | 0.0013891 | 0.00049479 | 0
| SPS1 | CH | Cars mileage¦Motor Gasoline¦Total¦New mild hybrid gasoline (>140 kW) | billion km/yr. | 0 | 0.00068708 | 0.0016135 | 0.0039775 | 0.0020376 | 0.00075607 | 0
| SPS1 | CH | Cars mileage¦Motor Diesel¦Total¦Conventional diesel hybrid existing | billion km/yr. | 0 | 0 | 0 | 0 | 0 | 0 | 0
| SPS1 | CH | Cars mileage¦Motor Diesel¦Total¦New conventional diesel hybrid (<60 kW) | billion km/yr. | 1.3299e-05 | 0.40714 | 0.27166 | 0.22318 | 0.71992 | 1.4928 | 0
| SPS1 | CH | Cars mileage¦Motor Diesel¦Total¦New conventional diesel hybrid (60-100 kW) | billion km/yr. | 0.0030136 | 1.1954 | 2.7501 | 5.1847 | 3.541 | 1.215 | 0
| SPS1 | CH | Cars mileage¦Motor Diesel¦Total¦New conventional diesel hybrid (100-140 kW) | billion km/yr. | 0.024969 | 0.055897 | 0.054136 | 0.044053 | 0.011153 | 0.0010716 | 0
| SPS1 | CH | Cars mileage¦Motor Diesel¦Total¦New conventional diesel hybrid (>140 kW) | billion km/yr. | 0.047602 | 0.11606 | 0.11142 | 0.094178 | 0.021381 | 0.0011341 | 0
| SPS1 | CH | Cars mileage¦Motor Diesel¦Total¦Conventional diesel ICE existing | billion km/yr. | 19.3292 | 17.236 | 13.067 | 6.6292 | 0 | 0 | 0
| SPS1 | CH | Cars mileage¦Motor Diesel¦Total¦New conventional diesel ICE (<60 kW) | billion km/yr. | 0.0039867 | 0.0052044 | 0.0060052 | 0.0052059 | 0.002743 | 0.001034 | 0
| SPS1 | CH | Cars mileage¦Motor Diesel¦Total¦New conventional diesel ICE (60-100 kW) | billion km/yr. | 0.64472 | 0.90158 | 0.75765 | 0.68082 | 0.019177 | 0.00086425 | 0
| SPS1 | CH | Cars mileage¦Motor Diesel¦Total¦New conventional diesel ICE (100-140 kW) | billion km/yr. | 2.1392 | 2.8367 | 2.8077 | 2.1827 | 0.081313 | 0.00075679 | 0
| SPS1 | CH | Cars mileage¦Motor Diesel¦Total¦New conventional diesel ICE (>140 kW) | billion km/yr. | 0.90419 | 1.0075 | 0.99218 | 0.77568 | 0.03098 | 0.00040158 | 0
| SPS1 | CH | Cars mileage¦Motor Diesel¦Total¦New mild hybrid diesel (<60 kW) | billion km/yr. | 0 | 0.00043464 | 0.00093715 | 0.0019806 | 0.0011602 | 0.00038218 | 0
| SPS1 | CH | Cars mileage¦Motor Diesel¦Total¦New mild hybrid diesel (60-100 kW) | billion km/yr. | 0 | 0.00031505 | 0.00086369 | 0.0024049 | 0.0010808 | 0.00037946 | 0
| SPS1 | CH | Cars mileage¦Motor Diesel¦Total¦New mild hybrid diesel (100-140 kW) | billion km/yr. | 0 | 0.000411 | 0.0010155 | 0.0023528 | 0.0013604 | 0.00051733 | 0
| SPS1 | CH | Cars mileage¦Motor Diesel¦Total¦New mild hybrid diesel (>140 kW) | billion km/yr. | 0 | 0.00027849 | 0.00060881 | 0.00099604 | 0.00057738 | 0.00018501 | 0
| SPS1 | CH | Cars mileage¦Gas¦Conventional gas ICE existing | billion km/yr. | 0 | 0 | 0 | 0 | 0 | 0 | 0
| SPS1 | CH | Cars mileage¦Gas¦New conventionalgas ICE (<60 kW) | billion km/yr. | 0.002267 | 0.0012944 | 0.0013901 | 0.00012891 | 8.22e-05 | 4.2993e-05 | 1.132e-05
| SPS1 | CH | Cars mileage¦Gas¦New conventional gas ICE (60-100 kW) | billion km/yr. | 0.034494 | 0.021654 | 0.029529 | 0.00014484 | 0.00013264 | 8.4287e-05 | 2.2099e-05
| SPS1 | CH | Cars mileage¦Gas¦New conventional gas ICE (100-140 kW) | billion km/yr. | 0.0019741 | 0.0015404 | 0.0020657 | 0.00030372 | 0.00018755 | 0.0001139 | 2.9869e-05
| SPS1 | CH | Cars mileage¦Gas¦New conventional gas ICE (>140 kW) | billion km/yr. | 0.033013 | 0.02259 | 0.029945 | 7.8728e-05 | 0.00014409 | 9.9947e-05 | 2.6306e-05
| SPS1 | CH | Cars efficiency | km/MJ | - | - | - | - | - | - | -
| SPS1 | CH | Cars efficiency¦Electricity¦Existing battery electric cars | km/MJ | 0.88951 | 0.95695 | 1.0581 | 1.2267 | - | - | -
| SPS1 | CH | Cars efficiency¦Electricity¦New battery electric cars (<60kW) | km/MJ | 1.8117 | 1.8117 | 1.8117 | 1.8117 | 1.8229 | 1.8852 | 2.2015
| SPS1 | CH | Cars efficiency¦Electricity¦New battery electric cars (60-100 kW) | km/MJ | 1.4638 | 1.4638 | 1.4638 | 1.4638 | 1.5412 | 1.5787 | 1.7163
| SPS1 | CH | Cars efficiency¦Electricity¦New battery electric cars (100-140 kW) | km/MJ | 1.3375 | 1.3375 | 1.3375 | 1.3375 | 1.3892 | 1.4227 | 1.5697
| SPS1 | CH | Cars efficiency¦Electricity¦New battery electric cars (>140 kW) | km/MJ | 1.295 | 1.295 | 1.295 | 1.295 | 1.3485 | 1.3848 | 1.5255
| SPS1 | CH | Cars efficiency¦Electricity¦New plug-in hybrid gasoline (<60 kW) | km/MJ | 0.7112 | 0.76022 | 0.77199 | 0.81213 | 0.87246 | 0.95893 | -
| SPS1 | CH | Cars efficiency¦Electricity¦New plug-in hybrid gasoline (60-100 kW) | km/MJ | 0.62746 | 0.63281 | 0.63574 | 0.68362 | 0.74992 | 0.83987 | -
| SPS1 | CH | Cars efficiency¦Electricity¦New plug-in hybrid gasoline (100-140 kW) | km/MJ | 0.54554 | 0.60404 | 0.61793 | 0.66532 | 0.74161 | 0.84031 | -
| SPS1 | CH | Cars efficiency¦Electricity¦New plug-in hybrid gasoline (>140 kW) | km/MJ | 0.51976 | 0.57148 | 0.56057 | 0.62533 | 0.68952 | 0.76699 | -
| SPS1 | CH | Cars efficiency¦Electricity¦New plug-in hybrid diesel (<60 kW) | km/MJ | 0.72841 | 0.7736 | 0.78619 | 0.82647 | 0.88741 | 0.97433 | -
| SPS1 | CH | Cars efficiency¦Electricity¦New plug-in hybrid diesel (60-100 kW) | km/MJ | 0.31876 | 0.64079 | 0.65201 | 0.69287 | 0.76065 | 0.86 | -
| SPS1 | CH | Cars efficiency¦Electricity¦New plug-in hybrid diesel (100-140 kW) | km/MJ | 0.54822 | 0.61224 | 0.62626 | 0.67374 | 0.75115 | 0.86742 | -
| SPS1 | CH | Cars efficiency¦Electricity¦New plug-in hybrid diesel (>140 kW) | km/MJ | 0.52693 | 0.57889 | 0.5543 | 0.63285 | 0.69311 | 0.77621 | -
| SPS1 | CH | Cars efficiency¦Hydrogen¦New fuel cell cars (<60 kW) | km/MJ | - | 1.0966 | 1.0966 | - | - | 1.1637 | 1.3227
| SPS1 | CH | Cars efficiency¦Hydrogen¦New fuel cell cars (60-100 kW) | km/MJ | 0.8915 | 0.8915 | 0.8915 | - | - | 0.96063 | 1.0799
| SPS1 | CH | Cars efficiency¦Hydrogen¦New fuel cell cars (100-140 kW) | km/MJ | 0.83001 | 0.83001 | 0.83001 | - | - | 0.89808 | 1.0148
| SPS1 | CH | Cars efficiency¦Hydrogen¦New fuel cell cars (>140 kW) | km/MJ | - | 0.83675 | 0.83675 | - | - | 0.89958 | 1.0078
| SPS1 | CH | Cars efficiency¦Motor Gasoline¦Total¦Conventional gasoline hybrid existing | km/MJ | 0.4938 | 0.50503 | 0.52189 | 0.54998 | - | - | -
| SPS1 | CH | Cars efficiency¦Motor Gasoline¦Total¦New conventional gasoline hybrid (<60 kW) | km/MJ | 1.1287 | 1.2248 | 1.1638 | 0.8899 | 0.88265 | 0.88346 | -
| SPS1 | CH | Cars efficiency¦Motor Gasoline¦Total¦New conventional gasoline hybrid (60-100 kW) | km/MJ | 1.5475 | 2.2179 | 1.967 | 1.596 | 0.93188 | 0.77088 | -
| SPS1 | CH | Cars efficiency¦Motor Gasoline¦Total¦New conventional gasoline hybrid (100-140 kW) | km/MJ | 1.8805 | 2.4683 | 2.4637 | 2.4861 | 2.5345 | 0.74823 | -
| SPS1 | CH | Cars efficiency¦Motor Gasoline¦Total¦New conventional gasoline hybrid (>140 kW) | km/MJ | 1.1233 | 1.3326 | 1.328 | 1.3359 | 1.5208 | 0.70576 | -
| SPS1 | CH | Cars efficiency¦Motor Gasoline¦Total¦Conventional gasoline ICE existing | km/MJ | 0.28604 | 0.29255 | 0.30231 | 0.31859 | - | - | -
| SPS1 | CH | Cars efficiency¦Motor Gasoline¦Total¦New conventional gasoline ICE (<60 kW) | km/MJ | 0.68205 | 0.67433 | 0.6233 | 0.62282 | 0.61682 | 0.62549 | -
| SPS1 | CH | Cars efficiency¦Motor Gasoline¦Total¦New conventional gasoline ICE (60-100 kW) | km/MJ | 0.60191 | 0.60446 | 0.60799 | 0.60908 | 0.60048 | 0.50005 | -
| SPS1 | CH | Cars efficiency¦Motor Gasoline¦Total¦New conventional gasoline ICE (100-140 kW) | km/MJ | 0.51518 | 0.51523 | 0.5097 | 0.51188 | 0.49175 | 0.48167 | -
| SPS1 | CH | Cars efficiency¦Motor Gasoline¦Total¦New conventional gasoline ICE (>140 kW) | km/MJ | 0.43335 | 0.4333 | 0.43379 | 0.4369 | 0.44104 | 0.44508 | -
| SPS1 | CH | Cars efficiency¦Motor Gasoline¦Total¦New mild hybrid gasoline (<60 kW) | km/MJ | - | 0.51838 | 0.53767 | 0.58035 | 0.58037 | 0.60124 | -
| SPS1 | CH | Cars efficiency¦Motor Gasoline¦Total¦New mild hybrid gasoline (60-100 kW) | km/MJ | - | 0.41734 | 0.43619 | 0.47115 | 0.47207 | 0.48784 | -
| SPS1 | CH | Cars efficiency¦Motor Gasoline¦Total¦New mild hybrid gasoline (100-140 kW) | km/MJ | - | 0.38797 | 0.40454 | 0.43542 | 0.43864 | 0.45432 | -
| SPS1 | CH | Cars efficiency¦Motor Gasoline¦Total¦New mild hybrid gasoline (>140 kW) | km/MJ | - | 0.39332 | 0.40929 | 0.44424 | 0.44572 | 0.4594 | -
| SPS1 | CH | Cars efficiency¦Motor Diesel¦Total¦Conventional diesel hybrid existing | km/MJ | - | - | - | - | - | - | -
| SPS1 | CH | Cars efficiency¦Motor Diesel¦Total¦New conventional diesel hybrid (<60 kW) | km/MJ | 0.41824 | 1.6976 | 1.6954 | 1.6609 | 0.97483 | 0.95144 | -
| SPS1 | CH | Cars efficiency¦Motor Diesel¦Total¦New conventional diesel hybrid (60-100 kW) | km/MJ | 1.1861 | 2.6784 | 2.1971 | 1.0415 | 0.95581 | 0.76673 | -
| SPS1 | CH | Cars efficiency¦Motor Diesel¦Total¦New conventional diesel hybrid (100-140 kW) | km/MJ | 0.91919 | 1.2013 | 1.1979 | 1.2482 | 1.3107 | 0.71283 | -
| SPS1 | CH | Cars efficiency¦Motor Diesel¦Total¦New conventional diesel hybrid (>140 kW) | km/MJ | 1.3447 | 1.5813 | 1.587 | 1.6026 | 1.4924 | 0.70512 | -
| SPS1 | CH | Cars efficiency¦Motor Diesel¦Total¦Conventional diesel ICE existing | km/MJ | 0.33902 | 0.35391 | 0.37626 | 0.4135 | - | - | -
| SPS1 | CH | Cars efficiency¦Motor Diesel¦Total¦New conventional diesel ICE (<60 kW) | km/MJ | 0.74938 | 0.82452 | 0.817 | 0.80124 | 0.73834 | 0.65696 | -
| SPS1 | CH | Cars efficiency¦Motor Diesel¦Total¦New conventional diesel ICE (60-100 kW) | km/MJ | 0.7048 | 0.70457 | 0.72786 | 0.7334 | 0.79639 | 0.5251 | -
| SPS1 | CH | Cars efficiency¦Motor Diesel¦Total¦New conventional diesel ICE (100-140 kW) | km/MJ | 0.53574 | 0.53244 | 0.53197 | 0.5412 | 0.58952 | 0.47885 | -
| SPS1 | CH | Cars efficiency¦Motor Diesel¦Total¦New conventional diesel ICE (>140 kW) | km/MJ | 0.466 | 0.45574 | 0.45676 | 0.46315 | 0.39143 | 0.4449 | -
| SPS1 | CH | Cars efficiency¦Motor Diesel¦Total¦New mild hybrid diesel (<60 kW) | km/MJ | - | 0.56204 | 0.57937 | 0.61644 | 0.61752 | 0.63583 | -
| SPS1 | CH | Cars efficiency¦Motor Diesel¦Total¦New mild hybrid diesel (60-100 kW) | km/MJ | - | 0.4521 | 0.46902 | 0.50294 | 0.50207 | 0.51583 | -
| SPS1 | CH | Cars efficiency¦Motor Diesel¦Total¦New mild hybrid diesel (100-140 kW) | km/MJ | - | 0.42028 | 0.43532 | 0.46529 | 0.46827 | 0.48099 | -
| SPS1 | CH | Cars efficiency¦Motor Diesel¦Total¦New mild hybrid diesel (>140 kW) | km/MJ | - | 0.39943 | 0.41243 | 0.43364 | 0.43856 | 0.45375 | -
| SPS1 | CH | Cars efficiency¦Gas¦Conventional gas ICE existing | km/MJ | - | 0 | 0 | 0 | 0 | 0 | -
| SPS1 | CH | Cars efficiency¦Gas¦New conventionalgas ICE (<60 kW) | km/MJ | 0.61539 | 0.79902 | 0.3241 | 0.020673 | 0.0027845 | 0.0021811 | -
| SPS1 | CH | Cars efficiency¦Gas¦New conventional gas ICE (60-100 kW) | km/MJ | 0.63262 | 1.1591 | 0.020607 | 2.9084e-05 | 5.3201e-05 | 0.00011177 | -
| SPS1 | CH | Cars efficiency¦Gas¦New conventional gas ICE (100-140 kW) | km/MJ | 0.46801 | 0.068684 | 0.067377 | 0.012322 | 0.014585 | 0.025117 | -
| SPS1 | CH | Cars efficiency¦Gas¦New conventional gas ICE (>140 kW) | km/MJ | 0.68269 | 0.32035 | 0.31762 | 0.062485 | 0.12939 | 0.14246 | 0.14395
| SPS1 | CH | Fuel consumption in urban buses | PJ/yr. | 0.75358 | 1.3392 | 2.1881 | 1.4968 | 1.5432 | 1.5967 | 1.3178
| SPS1 | CH | Fuel consumption in urban buses¦Electricity | PJ/yr. | 0.0081549 | 0.01773 | 0.022716 | 0.97153 | 0.9308 | 0.89631 | 1.0217
| SPS1 | CH | Fuel consumption in urban buses¦Electricity¦Existing electric urban buses | PJ/yr. | 0.00047345 | 0.00047548 | 0.00046717 | 0 | 0 | 0 | 0
| SPS1 | CH | Fuel consumption in urban buses¦Electricity¦New electric urban buses (Mini) | PJ/yr. | 6.232e-07 | 0.0024478 | 0.0039446 | 0.24531 | 0.24258 | 0.25058 | 0.13467
| SPS1 | CH | Fuel consumption in urban buses¦Electricity¦New electric urban buses (Midi) | PJ/yr. | 0.0014698 | 0.0026808 | 0.0043046 | 0.12219 | 0.12114 | 0.12463 | 0.12034
| SPS1 | CH | Fuel consumption in urban buses¦Electricity¦New electric urban buses (Maxi) | PJ/yr. | 0.0059239 | 0.011576 | 0.013305 | 0.60375 | 0.56686 | 0.52086 | 0.76654
| SPS1 | CH | Fuel consumption in urban buses¦Electricity¦New electric urban buses (Mega) | PJ/yr. | 0.00028712 | 0.00055012 | 0.00069417 | 0.00027541 | 0.0002131 | 0.00023837 | 0.00011096
| SPS1 | CH | Fuel consumption in urban buses¦Hydrogen | PJ/yr. | 0 | 0 | 0 | 0 | 0 | 0 | 0
| SPS1 | CH | Fuel consumption in urban buses¦Hydrogen¦New fuel cell urban buses (Mini) | PJ/yr. | 0 | 0 | 0 | 0 | 0 | 0 | 0
| SPS1 | CH | Fuel consumption in urban buses¦Hydrogen¦New fuel cell urban buses (Midi) | PJ/yr. | 0 | 0 | 0 | 0 | 0 | 0 | 0
| SPS1 | CH | Fuel consumption in urban buses¦Hydrogen¦New fuel cell urban buses (Maxi) | PJ/yr. | 0 | 0 | 0 | 0 | 0 | 0 | 0
| SPS1 | CH | Fuel consumption in urban buses¦Hydrogen¦New fuel cell urban buses (Mega) | PJ/yr. | 0 | 0 | 0 | 0 | 0 | 0 | 0
| SPS1 | CH | Fuel consumption in urban buses¦Motor Diesel | PJ/yr. | 0.74511 | 1.3209 | 2.1433 | 0.52531 | 0.61235 | 0.70039 | 0.29615
| SPS1 | CH | Fuel consumption in urban buses¦Motor Diesel¦Fossil liquids | PJ/yr. | 0.72715 | 1.2864 | 2.0758 | 0.50476 | 0.58484 | 0.67296 | 0
| SPS1 | CH | Fuel consumption in urban buses¦Motor Diesel¦Synthetic liquids | PJ/yr. | 0.017963 | 0.034423 | 0.067471 | 0.020544 | 0.027509 | 0.027435 | 0.34512
| SPS1 | CH | Fuel consumption in urban buses¦Motor Diesel¦Synthetic liquids¦Bioliquids¦Biodiesel | PJ/yr. | 0.017963 | 0.034423 | 0.067471 | 0.020544 | 0.027509 | 0.027435 | 0.14557
| SPS1 | CH | Fuel consumption in urban buses¦Motor Diesel¦Synthetic liquids¦PtL¦PtL Diesel | PJ/yr. | 0 | 0 | 0 | 0 | 0 | 0 | 0.19955
| SPS1 | CH | Fuel consumption in urban buses¦Motor Diesel¦Total¦New conventional hybrid diesel urban buses (Mini) | PJ/yr. | 0 | 0.0019438 | 0.0028559 | 0.00060426 | 0.0020365 | 0.0054091 | 0.25622
| SPS1 | CH | Fuel consumption in urban buses¦Motor Diesel¦Total¦New conventional hybrid diesel urban buses (Midi) | PJ/yr. | 0 | 0.00058135 | 0.0011292 | 0.00090135 | 0.0018998 | 0.0022967 | 0.0011099
| SPS1 | CH | Fuel consumption in urban buses¦Motor Diesel¦Total¦New conventional hybrid diesel urban buses (Maxi) | PJ/yr. | 0 | 0.0015157 | 0.52342 | 0.52364 | 0.6083 | 0.69253 | 0.038792
| SPS1 | CH | Fuel consumption in urban buses¦Motor Diesel¦Total¦New conventional hybrid diesel urban buses (Mega) | PJ/yr. | 0 | 9.2503e-05 | 0.0001711 | 0.00012189 | 0.00011272 | 0.00015577 | 2.5388e-05
| SPS1 | CH | Fuel consumption in urban buses¦Motor Diesel¦Total¦Existing ICE diesel urban buses | PJ/yr. | 0.017337 | 0.017317 | 0.017247 | 0 | 0 | 0 | 0
| SPS1 | CH | Fuel consumption in urban buses¦Motor Diesel¦Total¦New conventional ICE diesel urban buses (Mini) | PJ/yr. | 0.00027506 | 0.25986 | 0.46024 | 4.2058e-05 | 2.6382e-07 | 0 | 0
| SPS1 | CH | Fuel consumption in urban buses¦Motor Diesel¦Total¦New conventional ICE diesel urban buses (Midi) | PJ/yr. | 0.10912 | 0.13376 | 0.22742 | 0 | 0 | 0 | 0
| SPS1 | CH | Fuel consumption in urban buses¦Motor Diesel¦Total¦New conventional ICE diesel urban buses (Maxi) | PJ/yr. | 0.61334 | 0.90471 | 0.90974 | 0 | 0 | 0 | 0
| SPS1 | CH | Fuel consumption in urban buses¦Motor Diesel¦Total¦New conventional ICE diesel urban buses (Mega) | PJ/yr. | 0.005034 | 0.0010792 | 0.0010809 | 0 | 0 | 0 | 0
| SPS1 | CH | Fuel consumption in urban buses¦Motor Gas | PJ/yr. | 0.00031539 | 0.00057418 | 0.022118 | 2.614e-06 | 1.5514e-06 | 1.0618e-06 | 8.9953e-07
| SPS1 | CH | Fuel consumption in urban buses¦Motor Gas¦Fossil gases | PJ/yr. | 0.00029135 | 0.00051805 | 0.020025 | 2.1815e-06 | 0 | 8.3374e-07 | 5.6638e-07
| SPS1 | CH | Fuel consumption in urban buses¦Motor Gas¦Synthetic gases | PJ/yr. | 2.4037e-05 | 5.6132e-05 | 0.0020923 | 4.3252e-07 | 0.0010327 | 2.2808e-07 | 3.3315e-07
| SPS1 | CH | Fuel consumption in urban buses¦Motor Gas¦Synthetic gases¦Biogases¦Biogas | PJ/yr. | 2.4037e-05 | 5.6132e-05 | 0.0020923 | 4.3252e-07 | 2.9313e-07 | 2.2808e-07 | 3.3315e-07
| SPS1 | CH | Fuel consumption in urban buses¦Motor Gas¦Synthetic gases¦PtG¦PtG gas | PJ/yr. | 0 | 0 | 0 | 0 | 0.0010324 | 0 | 0
| SPS1 | CH | Fuel consumption in urban buses¦Motor Gas¦Total¦Existing ICE Gas urban buses | PJ/yr. | 0.00031539 | 0.00031685 | 0.00031615 | 0 | 0 | 0 | 0
| SPS1 | CH | Fuel consumption in urban buses¦Motor Gas¦Total¦New conventional ICE gas urban buses (Mini) | PJ/yr. | 0 | 0.00011584 | 0.0012963 | 2.614e-06 | 1.5514e-06 | 1.0618e-06 | 8.9953e-07
| SPS1 | CH | Fuel consumption in urban buses¦Motor Gas¦Total¦New conventional ICE gas urban buses (Midi) | PJ/yr. | 0 | 7.7044e-05 | 0.007747 | 0 | 0 | 0 | 0
| SPS1 | CH | Fuel consumption in urban buses¦Motor Gas¦Total¦New conventional ICE gas urban buses (Maxi) | PJ/yr. | 0 | 6.0543e-05 | 0.012653 | 0 | 0 | 0 | 0
| SPS1 | CH | Fuel consumption in urban buses¦Motor Gas¦Total¦New conventional ICE gas urban buses (Mega) | PJ/yr. | 0 | 3.9057e-06 | 0.00010556 | 0 | 0 | 0 | 0
| SPS1 | CH | Urban buses mileage | billion km/yr. | 0.29541 | 0.30117 | 0.3091 | 0.3228 | 0.33688 | 0.35121 | 0.3757
| SPS1 | CH | Urban buses mileage¦Electricity¦Existing electric urban buses | billion km/yr. | 0.0019841 | 0.0016041 | 0.0010037 | 0 | 0 | 0 | 0
| SPS1 | CH | Urban buses mileage¦Electricity¦New electric urban buses (Mini) | billion km/yr. | 2.36e-07 | 0.00096058 | 0.0015795 | 0.10971 | 0.11423 | 0.1184 | 0.070258
| SPS1 | CH | Urban buses mileage¦Electricity¦New electric urban buses (Midi) | billion km/yr. | 0.00040446 | 0.00074654 | 0.0012334 | 0.039538 | 0.041125 | 0.042812 | 0.04598
| SPS1 | CH | Urban buses mileage¦Electricity¦New electric urban buses (Maxi) | billion km/yr. | 0.0010839 | 0.0021343 | 0.0024789 | 0.13024 | 0.12394 | 0.12304 | 0.19785
| SPS1 | CH | Urban buses mileage¦Electricity¦New electric urban buses (Mega) | billion km/yr. | 3.5024e-05 | 6.8322e-05 | 8.8004e-05 | 3.771e-05 | 3.2042e-05 | 3.7385e-05 | 1.8804e-05
| SPS1 | CH | Urban buses mileage¦Hydrogen¦New fuel cell urban buses (Mini) | billion km/yr. | 0 | 0 | 0 | 0 | 0 | 0 | 0
| SPS1 | CH | Urban buses mileage¦Hydrogen¦New fuel cell urban buses (Midi) | billion km/yr. | 0 | 0 | 0 | 0 | 0 | 0 | 0
| SPS1 | CH | Urban buses mileage¦Hydrogen¦New fuel cell urban buses (Maxi) | billion km/yr. | 0 | 0 | 0 | 0 | 0 | 0 | 0
| SPS1 | CH | Urban buses mileage¦Hydrogen¦New fuel cell urban buses (Mega) | billion km/yr. | 0 | 0 | 0 | 0 | 0 | 0 | 0
| SPS1 | CH | Urban buses mileage¦Motor Diesel¦Total¦New conventional hybrid diesel urban buses (Mini) | billion km/yr. | 0 | 0.00031589 | 0.00047164 | 0.00010575 | 0.00038873 | 0.0010894 | 0.057595
| SPS1 | CH | Urban buses mileage¦Motor Diesel¦Total¦New conventional hybrid diesel urban buses (Midi) | billion km/yr. | 0 | 6.7724e-05 | 0.00013464 | 0.00011235 | 0.00025568 | 0.00032757 | 0.0001674
| SPS1 | CH | Urban buses mileage¦Motor Diesel¦Total¦New conventional hybrid diesel urban buses (Maxi) | billion km/yr. | 0 | 0.00011858 | 0.043021 | 0.043046 | 0.056904 | 0.065496 | 0.0038345
| SPS1 | CH | Urban buses mileage¦Motor Diesel¦Total¦New conventional hybrid diesel urban buses (Mega) | billion km/yr. | 0 | 4.8797e-06 | 9.2154e-06 | 6.9339e-06 | 7.1054e-06 | 1.014e-05 | 1.7953e-06
| SPS1 | CH | Urban buses mileage¦Motor Diesel¦Total¦Existing ICE diesel urban buses | billion km/yr. | 0.24218 | 0.19377 | 0.12109 | 0 | 0 | 0 | 0
| SPS1 | CH | Urban buses mileage¦Motor Diesel¦Total¦New conventional ICE diesel urban buses (Mini) | billion km/yr. | 3.4086e-05 | 0.033395 | 0.060527 | 5.2118e-06 | 4.0849e-08 | 0 | 0
| SPS1 | CH | Urban buses mileage¦Motor Diesel¦Total¦New conventional ICE diesel urban buses (Midi) | billion km/yr. | 0.0095444 | 0.011742 | 0.020644 | 0 | 0 | 0 | 0
| SPS1 | CH | Urban buses mileage¦Motor Diesel¦Total¦New conventional ICE diesel urban buses (Maxi) | billion km/yr. | 0.035543 | 0.052637 | 0.052947 | 0 | 0 | 0 | 0
| SPS1 | CH | Urban buses mileage¦Motor Diesel¦Total¦New conventional ICE diesel urban buses (Mega) | billion km/yr. | 0.00019455 | 4.198e-05 | 4.238e-05 | 0 | 0 | 0 | 0
| SPS1 | CH | Urban buses mileage¦Motor Gas¦Total¦Existing ICE Gas urban buses | billion km/yr. | 0.0044056 | 0.0035446 | 0.0022176 | 0 | 0 | 0 | 0
| SPS1 | CH | Urban buses mileage¦Motor Gas¦Total¦New conventional ICE gas urban buses (Mini) | billion km/yr. | 0 | 1.3928e-05 | 0.00016349 | 3.5395e-07 | 2.2545e-07 | 1.6236e-07 | 1.5119e-07
| SPS1 | CH | Urban buses mileage¦Motor Gas¦Total¦New conventional ICE gas urban buses (Midi) | billion km/yr. | 0 | 6.5486e-06 | 0.00069233 | 0 | 0 | 0 | 0
| SPS1 | CH | Urban buses mileage¦Motor Gas¦Total¦New conventional ICE gas urban buses (Maxi) | billion km/yr. | 0 | 3.4159e-06 | 0.00075075 | 0 | 0 | 0 | 0
| SPS1 | CH | Urban buses mileage¦Motor Gas¦Total¦New conventional ICE gas urban buses (Mega) | billion km/yr. | 0 | 1.472e-07 | 4.1378e-06 | 0 | 0 | 0 | 0
| SPS1 | CH | Urban buses efficiency | km/MJ | - | - | - | - | - | - | -
| SPS1 | CH | Urban buses efficiency¦Electricity¦Existing electric urban buses | km/MJ | 4.1906 | 3.3738 | 2.1485 | - | - | - | -
| SPS1 | CH | Urban buses efficiency¦Electricity¦New electric urban buses (Mini) | km/MJ | 0.37869 | 0.39242 | 0.40042 | 0.44723 | 0.4709 | 0.47249 | 0.52172
| SPS1 | CH | Urban buses efficiency¦Electricity¦New electric urban buses (Midi) | km/MJ | 0.27518 | 0.27848 | 0.28652 | 0.32357 | 0.33947 | 0.34352 | 0.38209
| SPS1 | CH | Urban buses efficiency¦Electricity¦New electric urban buses (Maxi) | km/MJ | 0.18297 | 0.18437 | 0.18632 | 0.21571 | 0.21864 | 0.23622 | 0.25811
| SPS1 | CH | Urban buses efficiency¦Electricity¦New electric urban buses (Mega) | km/MJ | 0.12199 | 0.12419 | 0.12678 | 0.13693 | 0.15036 | 0.15683 | 0.16946
| SPS1 | CH | Urban buses efficiency¦Hydrogen¦New fuel cell urban buses (Mini) | km/MJ | - | - | - | - | - | - | -
| SPS1 | CH | Urban buses efficiency¦Hydrogen¦New fuel cell urban buses (Midi) | km/MJ | - | - | - | - | - | - | -
| SPS1 | CH | Urban buses efficiency¦Hydrogen¦New fuel cell urban buses (Maxi) | km/MJ | - | - | - | - | - | - | -
| SPS1 | CH | Urban buses efficiency¦Hydrogen¦New fuel cell urban buses (Mega) | km/MJ | - | - | - | - | - | - | -
| SPS1 | CH | Urban buses efficiency¦Motor Diesel¦Total¦New conventional hybrid diesel urban buses (Mini) | km/MJ | - | 0.16251 | 0.16515 | 0.17501 | 0.19088 | 0.20141 | 0.22478
| SPS1 | CH | Urban buses efficiency¦Motor Diesel¦Total¦New conventional hybrid diesel urban buses (Midi) | km/MJ | - | 0.11649 | 0.11924 | 0.12465 | 0.13458 | 0.14263 | 0.15082
| SPS1 | CH | Urban buses efficiency¦Motor Diesel¦Total¦New conventional hybrid diesel urban buses (Maxi) | km/MJ | - | 0.078236 | 0.082191 | 0.082207 | 0.093546 | 0.094575 | 0.098847
| SPS1 | CH | Urban buses efficiency¦Motor Diesel¦Total¦New conventional hybrid diesel urban buses (Mega) | km/MJ | - | 0.052751 | 0.053859 | 0.056885 | 0.063038 | 0.065098 | 0.070715
| SPS1 | CH | Urban buses efficiency¦Motor Diesel¦Total¦Existing ICE diesel urban buses | km/MJ | 13.9687 | 11.1896 | 7.021 | - | - | - | -
| SPS1 | CH | Urban buses efficiency¦Motor Diesel¦Total¦New conventional ICE diesel urban buses (Mini) | km/MJ | 0.12392 | 0.12851 | 0.13151 | 0.12392 | 0.15484 | - | -
| SPS1 | CH | Urban buses efficiency¦Motor Diesel¦Total¦New conventional ICE diesel urban buses (Midi) | km/MJ | 0.087466 | 0.087783 | 0.090778 | - | - | - | -
| SPS1 | CH | Urban buses efficiency¦Motor Diesel¦Total¦New conventional ICE diesel urban buses (Maxi) | km/MJ | 0.05795 | 0.058181 | 0.058201 | - | - | - | -
| SPS1 | CH | Urban buses efficiency¦Motor Diesel¦Total¦New conventional ICE diesel urban buses (Mega) | km/MJ | 0.038646 | 0.038897 | 0.039209 | - | - | - | -
| SPS1 | CH | Urban buses efficiency¦Motor Gas¦Total¦Existing ICE Gas urban buses | km/MJ | 13.9687 | 11.187 | 7.0145 | - | - | - | -
| SPS1 | CH | Urban buses efficiency¦Motor Gas¦Total¦New conventional ICE gas urban buses (Mini) | km/MJ | - | 0.12024 | 0.12612 | 0.13541 | 0.14532 | 0.15291 | 0.16808
| SPS1 | CH | Urban buses efficiency¦Motor Gas¦Total¦New conventional ICE gas urban buses (Midi) | km/MJ | - | 0.084998 | 0.089367 | - | - | - | -
| SPS1 | CH | Urban buses efficiency¦Motor Gas¦Total¦New conventional ICE gas urban buses (Maxi) | km/MJ | - | 0.056422 | 0.059335 | - | - | - | -
| SPS1 | CH | Urban buses efficiency¦Motor Gas¦Total¦New conventional ICE gas urban buses (Mega) | km/MJ | - | 0.037689 | 0.039198 | - | - | - | -
| SPS1 | CH | Fuel consumption in coaches | PJ/yr. | 0.81082 | 0.84275 | 1.0093 | 0.52609 | 0.51259 | 0.46304 | 0.38049
| SPS1 | CH | Fuel consumption in coaches¦Electricity | PJ/yr. | 0.0023144 | 0.0041546 | 0.0053057 | 0.28067 | 0.26908 | 0.27773 | 0.26768
| SPS1 | CH | Fuel consumption in coaches¦Electricity¦Existing electric coaches | PJ/yr. | 0 | 0 | 0 | 0 | 0 | 0 | 0
| SPS1 | CH | Fuel consumption in coaches¦Electricity¦New electric coaches (Mini) | PJ/yr. | 0.00039669 | 0.0011245 | 0.0014837 | 0.14405 | 0.13629 | 0.10443 | 0.080543
| SPS1 | CH | Fuel consumption in coaches¦Electricity¦New electric coaches (Midi) | PJ/yr. | 0.0013493 | 0.0017329 | 0.0022137 | 0.13496 | 0.13013 | 0.15558 | 0.14656
| SPS1 | CH | Fuel consumption in coaches¦Electricity¦New electric coaches (Maxi) | PJ/yr. | 0.00056842 | 0.0011508 | 0.0013588 | 0.0014373 | 0.0024616 | 0.017416 | 0.040484
| SPS1 | CH | Fuel consumption in coaches¦Electricity¦New electric coaches (Mega) | PJ/yr. | 0 | 0.00014637 | 0.00024949 | 0.00022442 | 0.00019405 | 0.00030971 | 0.00010056
| SPS1 | CH | Fuel consumption in coaches¦Hydrogen | PJ/yr. | 0 | 0 | 0 | 0 | 0 | 0 | 0
| SPS1 | CH | Fuel consumption in coaches¦Hydrogen¦New fuel cell coaches (Mini) | PJ/yr. | 0 | 0 | 0 | 0 | 0 | 0 | 0
| SPS1 | CH | Fuel consumption in coaches¦Hydrogen¦New fuel cell coaches (Midi) | PJ/yr. | 0 | 0 | 0 | 0 | 0 | 0 | 0
| SPS1 | CH | Fuel consumption in coaches¦Hydrogen¦New fuel cell coaches (Maxi) | PJ/yr. | 0 | 0 | 0 | 0 | 0 | 0 | 0
| SPS1 | CH | Fuel consumption in coaches¦Hydrogen¦New fuel cell coaches (Mega) | PJ/yr. | 0 | 0 | 0 | 0 | 0 | 0 | 0
| SPS1 | CH | Fuel consumption in coaches¦Motor Diesel | PJ/yr. | 0.80836 | 0.83816 | 1.0017 | 0.24542 | 0.24352 | 0.18531 | 0.1128
| SPS1 | CH | Fuel consumption in coaches¦Motor Diesel¦Fossil liquids | PJ/yr. | 0.78888 | 0.81632 | 0.97017 | 0.23583 | 0.23258 | 0.17805 | 0
| SPS1 | CH | Fuel consumption in coaches¦Motor Diesel¦Synthetic liquids | PJ/yr. | 0.019487 | 0.021843 | 0.031534 | 0.009598 | 0.01094 | 0.0072587 | 0.13146
| SPS1 | CH | Fuel consumption in coaches¦Motor Diesel¦Synthetic liquids¦Bioliquids¦Biodiesel | PJ/yr. | 0.019487 | 0.021843 | 0.031534 | 0.009598 | 0.01094 | 0.0072587 | 0.055447
| SPS1 | CH | Fuel consumption in coaches¦Motor Diesel¦Synthetic liquids¦PtL¦PtL Diesel | PJ/yr. | 0 | 0 | 0 | 0 | 0 | 0 | 0.076008
| SPS1 | CH | Fuel consumption in coaches¦Motor Diesel¦Total¦New conventional hybrid diesel coaches (Mini) | PJ/yr. | 0 | 0.001466 | 0.00225 | 0.0017302 | 0.0074441 | 0.076383 | 0.094635
| SPS1 | CH | Fuel consumption in coaches¦Motor Diesel¦Total¦New conventional hybrid diesel coaches (Midi) | PJ/yr. | 0 | 0.00066739 | 0.04498 | 0.10709 | 0.10601 | 0.023975 | 0.0030769
| SPS1 | CH | Fuel consumption in coaches¦Motor Diesel¦Total¦New conventional hybrid diesel coaches (Maxi) | PJ/yr. | 0 | 0.00044122 | 0.019448 | 0.13641 | 0.12994 | 0.084756 | 0.015054
| SPS1 | CH | Fuel consumption in coaches¦Motor Diesel¦Total¦New conventional hybrid diesel coaches (Mega) | PJ/yr. | 0 | 0.00012835 | 0.00022901 | 0.0001878 | 0.00012656 | 0.00019275 | 3.6991e-05
| SPS1 | CH | Fuel consumption in coaches¦Motor Diesel¦Total¦Existing ICE diesel coaches | PJ/yr. | 0.0060284 | 0.0060128 | 0.005968 | 0 | 0 | 0 | 0
| SPS1 | CH | Fuel consumption in coaches¦Motor Diesel¦Total¦New conventional ICE diesel coaches (Mini) | PJ/yr. | 0.11322 | 0.30793 | 0.37402 | 0 | 0 | 0 | 0
| SPS1 | CH | Fuel consumption in coaches¦Motor Diesel¦Total¦New conventional ICE diesel coaches (Midi) | PJ/yr. | 0.51909 | 0.39514 | 0.42575 | 0 | 0 | 0 | 0
| SPS1 | CH | Fuel consumption in coaches¦Motor Diesel¦Total¦New conventional ICE diesel coaches (Maxi) | PJ/yr. | 0.15548 | 0.1253 | 0.12787 | 0 | 0 | 0 | 0
| SPS1 | CH | Fuel consumption in coaches¦Motor Diesel¦Total¦New conventional ICE diesel coaches (Mega) | PJ/yr. | 0.014555 | 0.0010746 | 0.0011839 | 0 | 0 | 0 | 0
| SPS1 | CH | Fuel consumption in coaches¦Motor Gas | PJ/yr. | 0.00013847 | 0.00042765 | 0.0022918 | 0 | 0 | 0 | 0
| SPS1 | CH | Fuel consumption in coaches¦Motor Gas¦Fossil gases | PJ/yr. | 0.00012791 | 0.00038584 | 0.002075 | 0 | 0 | 0 | 0
| SPS1 | CH | Fuel consumption in coaches¦Motor Gas¦Synthetic gases | PJ/yr. | 1.0553e-05 | 4.1807e-05 | 0.00021681 | 0 | 0 | 0 | 0
| SPS1 | CH | Fuel consumption in coaches¦Motor Gas¦Synthetic gases¦Biogases¦Biogas | PJ/yr. | 1.0553e-05 | 4.1807e-05 | 0.00021681 | 0 | 0 | 0 | 0
| SPS1 | CH | Fuel consumption in coaches¦Motor Gas¦Synthetic gases¦PtG¦PtG gas | PJ/yr. | 0 | 0 | 0 | 0 | 0 | 0 | 0
| SPS1 | CH | Fuel consumption in coaches¦Motor Gas¦Total¦Existing ICE Gas coaches | PJ/yr. | 0.00013847 | 0.00013761 | 0.00013672 | 0 | 0 | 0 | 0
| SPS1 | CH | Fuel consumption in coaches¦Motor Gas¦Total¦New conventional ICE gas coaches (Mini) | PJ/yr. | 0 | 0.0001048 | 0.00088556 | 0 | 0 | 0 | 0
| SPS1 | CH | Fuel consumption in coaches¦Motor Gas¦Total¦New conventional ICE gas coaches (Midi) | PJ/yr. | 0 | 8.6548e-05 | 0.00069489 | 0 | 0 | 0 | 0
| SPS1 | CH | Fuel consumption in coaches¦Motor Gas¦Total¦New conventional ICE gas coaches (Maxi) | PJ/yr. | 0 | 7.5823e-05 | 0.0004438 | 0 | 0 | 0 | 0
| SPS1 | CH | Fuel consumption in coaches¦Motor Gas¦Total¦New conventional ICE gas coaches (Mega) | PJ/yr. | 0 | 2.2876e-05 | 0.00013087 | 0 | 0 | 0 | 0
| SPS1 | CH | Coaches mileage | billion km/yr. | 0.13099 | 0.13165 | 0.13269 | 0.13442 | 0.13464 | 0.13473 | 0.13114
| SPS1 | CH | Coaches mileage¦Electricity¦Existing electric coaches | billion km/yr. | 0 | 0 | 0 | 0 | 0 | 0 | 0
| SPS1 | CH | Coaches mileage¦Electricity¦New electric coaches (Mini) | billion km/yr. | 0.00015023 | 0.00043317 | 0.00058695 | 0.064389 | 0.063381 | 0.04925 | 0.042381
| SPS1 | CH | Coaches mileage¦Electricity¦New electric coaches (Midi) | billion km/yr. | 0.00037131 | 0.00048217 | 0.00062617 | 0.043702 | 0.043649 | 0.05428 | 0.055562
| SPS1 | CH | Coaches mileage¦Electricity¦New electric coaches (Maxi) | billion km/yr. | 0.000104 | 0.00021319 | 0.00025462 | 0.00029072 | 0.00055172 | 0.0041438 | 0.010489
| SPS1 | CH | Coaches mileage¦Electricity¦New electric coaches (Mega) | billion km/yr. | 0 | 1.8507e-05 | 3.226e-05 | 3.1029e-05 | 2.9273e-05 | 4.874e-05 | 1.7176e-05
| SPS1 | CH | Coaches mileage¦Hydrogen¦New fuel cell coaches (Mini) | billion km/yr. | 0 | 0 | 0 | 0 | 0 | 0 | 0
| SPS1 | CH | Coaches mileage¦Hydrogen¦New fuel cell coaches (Midi) | billion km/yr. | 0 | 0 | 0 | 0 | 0 | 0 | 0
| SPS1 | CH | Coaches mileage¦Hydrogen¦New fuel cell coaches (Maxi) | billion km/yr. | 0 | 0 | 0 | 0 | 0 | 0 | 0
| SPS1 | CH | Coaches mileage¦Hydrogen¦New fuel cell coaches (Mega) | billion km/yr. | 0 | 0 | 0 | 0 | 0 | 0 | 0
| SPS1 | CH | Coaches mileage¦Motor Diesel¦Total¦New conventional hybrid diesel coaches (Mini) | billion km/yr. | 0 | 0.00023825 | 0.00037237 | 0.00029955 | 0.0014189 | 0.015569 | 0.020753
| SPS1 | CH | Coaches mileage¦Motor Diesel¦Total¦New conventional hybrid diesel coaches (Midi) | billion km/yr. | 0 | 7.7746e-05 | 0.0054995 | 0.013707 | 0.013854 | 0.0032625 | 0.00044898
| SPS1 | CH | Coaches mileage¦Motor Diesel¦Total¦New conventional hybrid diesel coaches (Maxi) | billion km/yr. | 0 | 3.4519e-05 | 0.0015969 | 0.011987 | 0.011747 | 0.0081617 | 0.0014894
| SPS1 | CH | Coaches mileage¦Motor Diesel¦Total¦New conventional hybrid diesel coaches (Mega) | billion km/yr. | 0 | 6.7708e-06 | 1.2343e-05 | 1.0756e-05 | 7.9599e-06 | 1.2593e-05 | 2.6335e-06
| SPS1 | CH | Coaches mileage¦Motor Diesel¦Total¦Existing ICE diesel coaches | billion km/yr. | 0.059984 | 0.04798 | 0.029983 | 0 | 0 | 0 | 0
| SPS1 | CH | Coaches mileage¦Motor Diesel¦Total¦New conventional ICE diesel coaches (Mini) | billion km/yr. | 0.01403 | 0.039011 | 0.047962 | 0 | 0 | 0 | 0
| SPS1 | CH | Coaches mileage¦Motor Diesel¦Total¦New conventional ICE diesel coaches (Midi) | billion km/yr. | 0.045403 | 0.034698 | 0.037385 | 0 | 0 | 0 | 0
| SPS1 | CH | Coaches mileage¦Motor Diesel¦Total¦New conventional ICE diesel coaches (Maxi) | billion km/yr. | 0.0090097 | 0.007291 | 0.0074423 | 0 | 0 | 0 | 0
| SPS1 | CH | Coaches mileage¦Motor Diesel¦Total¦New conventional ICE diesel coaches (Mega) | billion km/yr. | 0.00056249 | 4.1863e-05 | 4.6466e-05 | 0 | 0 | 0 | 0
| SPS1 | CH | Coaches mileage¦Motor Gas¦Total¦Existing ICE Gas coaches | billion km/yr. | 0.0013778 | 0.0010977 | 0.00068585 | 0 | 0 | 0 | 0
| SPS1 | CH | Coaches mileage¦Motor Gas¦Total¦New conventional ICE gas coaches (Mini) | billion km/yr. | 0 | 1.2601e-05 | 0.00011148 | 0 | 0 | 0 | 0
| SPS1 | CH | Coaches mileage¦Motor Gas¦Total¦New conventional ICE gas coaches (Midi) | billion km/yr. | 0 | 7.3564e-06 | 6.1678e-05 | 0 | 0 | 0 | 0
| SPS1 | CH | Coaches mileage¦Motor Gas¦Total¦New conventional ICE gas coaches (Maxi) | billion km/yr. | 0 | 4.2781e-06 | 2.6078e-05 | 0 | 0 | 0 | 0
| SPS1 | CH | Coaches mileage¦Motor Gas¦Total¦New conventional ICE gas coaches (Mega) | billion km/yr. | 0 | 8.6216e-07 | 5.1292e-06 | 0 | 0 | 0 | 0
| SPS1 | CH | Coaches efficiency | km/MJ | - | - | - | - | - | - | -
| SPS1 | CH | Coaches efficiency¦Electricity¦Existing electric coaches | km/MJ | - | - | - | - | - | - | -
| SPS1 | CH | Coaches efficiency¦Electricity¦New electric coaches (Mini) | km/MJ | 0.37869 | 0.3852 | 0.3956 | 0.44699 | 0.46503 | 0.47162 | 0.5262
| SPS1 | CH | Coaches efficiency¦Electricity¦New electric coaches (Midi) | km/MJ | 0.27518 | 0.27825 | 0.28286 | 0.32383 | 0.33544 | 0.34889 | 0.37912
| SPS1 | CH | Coaches efficiency¦Electricity¦New electric coaches (Maxi) | km/MJ | 0.18297 | 0.18525 | 0.18738 | 0.20227 | 0.22413 | 0.23792 | 0.25909
| SPS1 | CH | Coaches efficiency¦Electricity¦New electric coaches (Mega) | km/MJ | - | 0.12643 | 0.1293 | 0.13827 | 0.15085 | 0.15737 | 0.1708
| SPS1 | CH | Coaches efficiency¦Hydrogen¦New fuel cell coaches (Mini) | km/MJ | - | - | - | - | - | - | -
| SPS1 | CH | Coaches efficiency¦Hydrogen¦New fuel cell coaches (Midi) | km/MJ | - | - | - | - | - | - | -
| SPS1 | CH | Coaches efficiency¦Hydrogen¦New fuel cell coaches (Maxi) | km/MJ | - | - | - | - | - | - | -
| SPS1 | CH | Coaches efficiency¦Hydrogen¦New fuel cell coaches (Mega) | km/MJ | - | - | - | - | - | - | -
| SPS1 | CH | Coaches efficiency¦Motor Diesel¦Total¦New conventional hybrid diesel coaches (Mini) | km/MJ | - | 0.16251 | 0.1655 | 0.17313 | 0.19061 | 0.20383 | 0.21929
| SPS1 | CH | Coaches efficiency¦Motor Diesel¦Total¦New conventional hybrid diesel coaches (Midi) | km/MJ | - | 0.11649 | 0.12227 | 0.12799 | 0.13069 | 0.13608 | 0.14592
| SPS1 | CH | Coaches efficiency¦Motor Diesel¦Total¦New conventional hybrid diesel coaches (Maxi) | km/MJ | - | 0.078236 | 0.082111 | 0.087871 | 0.090402 | 0.096296 | 0.09894
| SPS1 | CH | Coaches efficiency¦Motor Diesel¦Total¦New conventional hybrid diesel coaches (Mega) | km/MJ | - | 0.052751 | 0.053898 | 0.057273 | 0.062895 | 0.065333 | 0.071194
| SPS1 | CH | Coaches efficiency¦Motor Diesel¦Total¦Existing ICE diesel coaches | km/MJ | 9.9502 | 7.9797 | 5.0239 | - | - | - | -
| SPS1 | CH | Coaches efficiency¦Motor Diesel¦Total¦New conventional ICE diesel coaches (Mini) | km/MJ | 0.12392 | 0.12669 | 0.12823 | - | - | - | -
| SPS1 | CH | Coaches efficiency¦Motor Diesel¦Total¦New conventional ICE diesel coaches (Midi) | km/MJ | 0.087466 | 0.087813 | 0.08781 | - | - | - | -
| SPS1 | CH | Coaches efficiency¦Motor Diesel¦Total¦New conventional ICE diesel coaches (Maxi) | km/MJ | 0.05795 | 0.058187 | 0.058201 | - | - | - | -
| SPS1 | CH | Coaches efficiency¦Motor Diesel¦Total¦New conventional ICE diesel coaches (Mega) | km/MJ | 0.038646 | 0.038958 | 0.039249 | - | - | - | -
| SPS1 | CH | Coaches efficiency¦Motor Gas¦Total¦Existing ICE Gas coaches | km/MJ | 9.9502 | 7.9768 | 5.0166 | - | - | - | -
| SPS1 | CH | Coaches efficiency¦Motor Gas¦Total¦New conventional ICE gas coaches (Mini) | km/MJ | - | 0.12024 | 0.12589 | - | - | - | -
| SPS1 | CH | Coaches efficiency¦Motor Gas¦Total¦New conventional ICE gas coaches (Midi) | km/MJ | - | 0.084998 | 0.08876 | - | - | - | -
| SPS1 | CH | Coaches efficiency¦Motor Gas¦Total¦New conventional ICE gas coaches (Maxi) | km/MJ | - | 0.056422 | 0.058761 | - | - | - | -
| SPS1 | CH | Coaches efficiency¦Motor Gas¦Total¦New conventional ICE gas coaches (Mega) | km/MJ | - | 0.037689 | 0.039192 | - | - | - | -
| SPS1 | CH | Fuel consumption in trolleybuses | PJ/yr. | 0.28164 | 0.30669 | 0.3515 | 0.45078 | 0.45959 | 0.47237 | 0.48809
| SPS1 | CH | Fuel consumption in trolleybuses¦Electricity | PJ/yr. | 0.28164 | 0.30669 | 0.3515 | 0.45078 | 0.45959 | 0.47237 | 0.48809
| SPS1 | CH | Fuel consumption in trolleybuses¦Electricity¦Existing trolleybuses | PJ/yr. | 0.28164 | 0.30669 | 0.3515 | 0.45078 | 0.45959 | 0.47237 | 0.48809
| SPS1 | CH | Trolleybuses mileage | billion km/yr. | 0.027121 | 0.027782 | 0.028832 | 0.030544 | 0.03114 | 0.032007 | 0.033072
| SPS1 | CH | Trolleybuses mileage¦Electricity¦Existing trolleybuses | billion km/yr. | 0.027121 | 0.027782 | 0.028832 | 0.030544 | 0.03114 | 0.032007 | 0.033072
| SPS1 | CH | Trolleybuses efficiency | km/MJ | - | - | - | - | - | - | -
| SPS1 | CH | Trolleybuses efficiency¦Electricity¦Existing trolleybuses | km/MJ | 0.096296 | 0.090588 | 0.082027 | 0.067757 | 0.067757 | 0.067757 | 0.067757
| SPS1 | CH | Fuel consumption in trams | PJ/yr. | 0.58773 | 0.61504 | 0.65831 | 0.73791 | 0.75616 | 0.77326 | 0.79899
| SPS1 | CH | Fuel consumption in trams¦Electricity | PJ/yr. | 0.58773 | 0.61504 | 0.65831 | 0.73791 | 0.75616 | 0.77326 | 0.79899
| SPS1 | CH | Fuel consumption in trams¦Electricity¦Existing trams | PJ/yr. | 0.58773 | 0.61504 | 0.65831 | 0.73791 | 0.75616 | 0.77326 | 0.79899
| SPS1 | CH | Trams mileage | billion km/yr. | 0.033478 | 0.034239 | 0.035371 | 0.037264 | 0.038185 | 0.039049 | 0.040348
| SPS1 | CH | Trams mileage¦Electricity¦Existing trams | billion km/yr. | 0.033478 | 0.034239 | 0.035371 | 0.037264 | 0.038185 | 0.039049 | 0.040348
| SPS1 | CH | Trams efficiency | km/MJ | - | - | - | - | - | - | -
| SPS1 | CH | Trams efficiency¦Electricity¦Existing trams | km/MJ | 0.056962 | 0.055669 | 0.05373 | 0.050499 | 0.050499 | 0.050499 | 0.050499
| SPS1 | CH | Fuel consumption in motorised two wheelers | PJ/yr. | 1.7047 | 1.6521 | 1.3732 | 1.1256 | 1.016 | 0.65655 | 0.16174
| SPS1 | CH | Fuel consumption in motorised two wheelers¦Electricity | PJ/yr. | 0.056584 | 0.057358 | 0.057687 | 0.04272 | 0.0035948 | 0.075424 | 0.16117
| SPS1 | CH | Fuel consumption in motorised two wheelers¦Electricity¦New electric two wheelers (4kW) | PJ/yr. | 0.0558 | 0.056327 | 0.056429 | 0.04132 | 0.0023681 | 0.074213 | 0.16043
| SPS1 | CH | Fuel consumption in motorised two wheelers¦Electricity¦New electric two wheelers (11kW) | PJ/yr. | 0.00045198 | 0.00053933 | 0.00061359 | 0.00062857 | 0.00039872 | 0.0003796 | 0.00024592
| SPS1 | CH | Fuel consumption in motorised two wheelers¦Electricity¦New electric two wheelers (25kW) | PJ/yr. | 0.00015646 | 0.00024335 | 0.00031237 | 0.00037827 | 0.00041275 | 0.0003496 | 0.00019616
| SPS1 | CH | Fuel consumption in motorised two wheelers¦Electricity¦New electric two wheelers (50kW) | PJ/yr. | 0.00017527 | 0.00024841 | 0.00033236 | 0.00039366 | 0.00041526 | 0.00048198 | 0.00029128
| SPS1 | CH | Fuel consumption in motorised two wheelers¦Hydrogen | PJ/yr. | 0 | 0 | 0 | 0 | 0 | 0.00057684 | 0.0005746
| SPS1 | CH | Fuel consumption in motorised two wheelers¦Hydrogen¦New fuel cell two wheelers (4kW) | PJ/yr. | 0 | 0 | 0 | 0 | 0 | 0.00023104 | 0.00019685
| SPS1 | CH | Fuel consumption in motorised two wheelers¦Hydrogen¦New fuel cell two wheelers (11kW) | PJ/yr. | 0 | 0 | 0 | 0 | 0 | 0.00015407 | 0.0001374
| SPS1 | CH | Fuel consumption in motorised two wheelers¦Hydrogen¦New fuel cell two wheelers (25kW) | PJ/yr. | 0 | 0 | 0 | 0 | 0 | 0.00011833 | 0.00013976
| SPS1 | CH | Fuel consumption in motorised two wheelers¦Hydrogen¦New fuel cell two wheelers (50kW) | PJ/yr. | 0 | 0 | 0 | 0 | 0 | 7.3393e-05 | 0.00010059
| SPS1 | CH | Fuel consumption in motorised two wheelers¦Motor Gasoline | PJ/yr. | 1.6482 | 1.5948 | 1.3155 | 1.0829 | 1.0124 | 0.58054 | 0
| SPS1 | CH | Fuel consumption in motorised two wheelers¦Motor Gasoline¦Fossil liquids | PJ/yr. | 1.5579 | 1.5075 | 1.2281 | 1.0236 | 0.95692 | 0.40158 | 0
| SPS1 | CH | Fuel consumption in motorised two wheelers¦Motor Gasoline¦Synthetic liquids | PJ/yr. | 0.09022 | 0.087298 | 0.087409 | 0.059279 | 0.055458 | 0.17896 | 0
| SPS1 | CH | Fuel consumption in motorised two wheelers¦Motor Gasoline¦Synthetic liquids¦Bioliquids¦Ethanol | PJ/yr. | 0.09022 | 0.087298 | 0.087409 | 0.059279 | 0.055458 | 0.17896 | 0
| SPS1 | CH | Fuel consumption in motorised two wheelers¦Motor Gasoline¦Synthetic liquids¦PtL¦PtL Gasoline | PJ/yr. | 0 | 0 | 0 | 0 | 0 | 0 | 0
| SPS1 | CH | Fuel consumption in motorised two wheelers¦Motor Gasoline¦Total¦Existing gasoline two wheelers | PJ/yr. | 1.5007 | 1.4037 | 0.9534 | 0.45317 | 0 | 0 | 0
| SPS1 | CH | Fuel consumption in motorised two wheelers¦Motor Gasoline¦Total¦New gasoline two wheelers (4kW) | PJ/yr. | 0.044339 | 0.04013 | 0.21066 | 0.50304 | 0.92078 | 0.51331 | 0
| SPS1 | CH | Fuel consumption in motorised two wheelers¦Motor Gasoline¦Total¦New gasoline two wheelers (11kW) | PJ/yr. | 0.027195 | 0.08449 | 0.084454 | 0.061099 | 0.010636 | 0.00059989 | 0
| SPS1 | CH | Fuel consumption in motorised two wheelers¦Motor Gasoline¦Total¦New gasoline two wheelers (25kW) | PJ/yr. | 0.046893 | 0.014283 | 0.014476 | 0.013901 | 0.026498 | 0.01262 | 0
| SPS1 | CH | Fuel consumption in motorised two wheelers¦Motor Gasoline¦Total¦New gasoline two wheelers (50kW) | PJ/yr. | 0.029044 | 0.052136 | 0.052525 | 0.051654 | 0.054461 | 0.054011 | 0
| SPS1 | CH | Motorised two wheelers mileage | Billion km/yr. | 1.9491 | 1.9514 | 1.9554 | 1.9617 | 1.9643 | 1.9656 | 1.9092
| SPS1 | CH | Motorised two wheelers mileage¦Electricity¦New electric two wheelers (4kW) | Billion km/yr. | 0.61932 | 0.62519 | 0.62633 | 0.45868 | 0.027242 | 0.86418 | 1.9038
| SPS1 | CH | Motorised two wheelers mileage¦Electricity¦New electric two wheelers (11kW) | Billion km/yr. | 0.0028405 | 0.0033917 | 0.0038657 | 0.0039752 | 0.0025781 | 0.0024823 | 0.0016319
| SPS1 | CH | Motorised two wheelers mileage¦Electricity¦New electric two wheelers (25kW) | Billion km/yr. | 0.00063995 | 0.00099715 | 0.0012841 | 0.0015627 | 0.0017159 | 0.001472 | 0.00085015
| SPS1 | CH | Motorised two wheelers mileage¦Electricity¦New electric two wheelers (50kW) | Billion km/yr. | 0.00065992 | 0.00093712 | 0.0012589 | 0.0014984 | 0.0015919 | 0.00186 | 0.0011545
| SPS1 | CH | Motorised two wheelers mileage¦Hydrogen¦New fuel cell two wheelers (4kW) | Billion km/yr. | 0 | 0 | 0 | 0 | 0 | 0.0010993 | 0.0009583
| SPS1 | CH | Motorised two wheelers mileage¦Hydrogen¦New fuel cell two wheelers (11kW) | Billion km/yr. | 0 | 0 | 0 | 0 | 0 | 0.00042532 | 0.00038644
| SPS1 | CH | Motorised two wheelers mileage¦Hydrogen¦New fuel cell two wheelers (25kW) | Billion km/yr. | 0 | 0 | 0 | 0 | 0 | 0.0002125 | 0.00025562
| SPS1 | CH | Motorised two wheelers mileage¦Hydrogen¦New fuel cell two wheelers (50kW) | Billion km/yr. | 0 | 0 | 0 | 0 | 0 | 0.00011738 | 0.00016362
| SPS1 | CH | Motorised two wheelers mileage¦Motor Gasoline¦Existing gasoline two wheelers | Billion km/yr. | 1.1573 | 1.1051 | 0.77354 | 0.38589 | 0 | 0 | 0
| SPS1 | CH | Motorised two wheelers mileage¦Motor Gasoline¦New gasoline two wheelers (4kW) | Billion km/yr. | 0.084594 | 0.076618 | 0.4096 | 0.99735 | 1.8631 | 1.0472 | 0
| SPS1 | CH | Motorised two wheelers mileage¦Motor Gasoline¦New gasoline two wheelers (11kW) | Billion km/yr. | 0.02999 | 0.093422 | 0.093392 | 0.067588 | 0.011826 | 0.00070472 | 0
| SPS1 | CH | Motorised two wheelers mileage¦Motor Gasoline¦New gasoline two wheelers (25kW) | Billion km/yr. | 0.034205 | 0.010447 | 0.010592 | 0.010178 | 0.019411 | 0.0092614 | 0
| SPS1 | CH | Motorised two wheelers mileage¦Motor Gasoline¦New gasoline two wheelers (50kW) | Billion km/yr. | 0.019628 | 0.035311 | 0.035576 | 0.03499 | 0.036891 | 0.036589 | 0
| SPS1 | CH | Motorised two wheelers efficiency | km/MJ | - | - | - | - | - | - | -
| SPS1 | CH | Motorised two wheelers efficiency¦Electricity¦New electric two wheelers (4kW) | km/MJ | 11.0989 | 11.0992 | 11.0995 | 11.1007 | 11.5036 | 11.6446 | 11.8667
| SPS1 | CH | Motorised two wheelers efficiency¦Electricity¦New electric two wheelers (11kW) | km/MJ | 6.2845 | 6.2886 | 6.3001 | 6.3242 | 6.466 | 6.5391 | 6.6359
| SPS1 | CH | Motorised two wheelers efficiency¦Electricity¦New electric two wheelers (25kW) | km/MJ | 4.0901 | 4.0976 | 4.111 | 4.1312 | 4.1572 | 4.2106 | 4.334
| SPS1 | CH | Motorised two wheelers efficiency¦Electricity¦New electric two wheelers (50kW) | km/MJ | 3.7651 | 3.7725 | 3.7878 | 3.8063 | 3.8334 | 3.8591 | 3.9634
| SPS1 | CH | Motorised two wheelers efficiency¦Hydrogen¦New fuel cell two wheelers (4kW) | km/MJ | - | - | - | - | - | 4.758 | 4.8683
| SPS1 | CH | Motorised two wheelers efficiency¦Hydrogen¦New fuel cell two wheelers (11kW) | km/MJ | - | - | - | - | - | 2.7605 | 2.8126
| SPS1 | CH | Motorised two wheelers efficiency¦Hydrogen¦New fuel cell two wheelers (25kW) | km/MJ | - | - | - | - | - | 1.7959 | 1.829
| SPS1 | CH | Motorised two wheelers efficiency¦Hydrogen¦New fuel cell two wheelers (50kW) | km/MJ | - | - | - | - | - | 1.5993 | 1.6266
| SPS1 | CH | Motorised two wheelers efficiency¦Motor Gasoline¦Total¦Existing gasoline two wheelers | km/MJ | 0.77117 | 0.78724 | 0.81135 | 0.85153 | - | - | -
| SPS1 | CH | Motorised two wheelers efficiency¦Motor Gasoline¦Total¦New gasoline two wheelers (4kW) | km/MJ | 1.9079 | 1.9093 | 1.9443 | 1.9826 | 2.0233 | 2.0401 | -
| SPS1 | CH | Motorised two wheelers efficiency¦Motor Gasoline¦Total¦New gasoline two wheelers (11kW) | km/MJ | 1.1028 | 1.1057 | 1.1058 | 1.1062 | 1.1119 | 1.1747 | -
| SPS1 | CH | Motorised two wheelers efficiency¦Motor Gasoline¦Total¦New gasoline two wheelers (25kW) | km/MJ | 0.72943 | 0.7314 | 0.73168 | 0.73218 | 0.73253 | 0.73386 | -
| SPS1 | CH | Motorised two wheelers efficiency¦Motor Gasoline¦Total¦New gasoline two wheelers (50kW) | km/MJ | 0.6758 | 0.67728 | 0.67732 | 0.67738 | 0.67738 | 0.67743 | -
| SPS1 | CH | Fuel consumption in light duty vehicles | PJ/yr. | 16.7756 | 15.5629 | 13.9564 | 11.3046 | 8.6914 | 8.2119 | 8.4153
| SPS1 | CH | Fuel consumption in light duty vehicles¦Electricity | PJ/yr. | 0.075728 | 0.16887 | 0.19884 | 1.7093 | 4.1622 | 5.5747 | 6.8815
| SPS1 | CH | Fuel consumption in light duty vehicles¦Electricity¦Existing electric light duty vehicles | PJ/yr. | 0.040434 | 0.034817 | 0.026321 | 0.01316 | 0 | 0 | 0
| SPS1 | CH | Fuel consumption in light duty vehicles¦Electricity¦New electric light duty vehicles | PJ/yr. | 0.035294 | 0.13405 | 0.17252 | 1.6961 | 4.1622 | 5.5747 | 6.8815
| SPS1 | CH | Fuel consumption in light duty vehicles¦Hydrogen | PJ/yr. | 0 | 0.00010088 | 0.00014896 | 0 | 0 | 9.198e-06 | 7.6681e-06
| SPS1 | CH | Fuel consumption in light duty vehicles¦Hydrogen¦New fuel cell electric light duty vehicles | PJ/yr. | 0 | 0.00010088 | 0.00014896 | 0 | 0 | 9.198e-06 | 7.6681e-06
| SPS1 | CH | Fuel consumption in light duty vehicles¦Motor Gasoline | PJ/yr. | 1.0019 | 2.3352 | 1.3252 | 1.6307 | 0.83928 | 0.1191 | 0
| SPS1 | CH | Fuel consumption in light duty vehicles¦Motor Gasoline¦Fossil liquids | PJ/yr. | 0.94706 | 2.2074 | 1.2372 | 1.5414 | 0.7933 | 0.082387 | 0
| SPS1 | CH | Fuel consumption in light duty vehicles¦Motor Gasoline¦Synthetic liquids | PJ/yr. | 0.054844 | 0.12783 | 0.088054 | 0.089267 | 0.045976 | 0.036715 | 0
| SPS1 | CH | Fuel consumption in light duty vehicles¦Motor Gasoline¦Synthetic liquids¦Bioliquids¦Ethanol | PJ/yr. | 0.054844 | 0.12783 | 0.088054 | 0.089267 | 0.045976 | 0.036715 | 0
| SPS1 | CH | Fuel consumption in light duty vehicles¦Motor Gasoline¦Synthetic liquids¦PtL¦PtL Gasoline | PJ/yr. | 0 | 0 | 0 | 0 | 0 | 0 | 0
| SPS1 | CH | Fuel consumption in light duty vehicles¦Motor Gasoline¦Total¦Existing gasoline light duty vehicles | PJ/yr. | 0.83129 | 1.7601 | 0.54305 | 0.27101 | 0 | 0 | 0
| SPS1 | CH | Fuel consumption in light duty vehicles¦Motor Gasoline¦Total¦New gasoline light duty vehicles | PJ/yr. | 0.17061 | 0.57508 | 0.78217 | 1.3597 | 0.83928 | 0.1191 | 0
| SPS1 | CH | Fuel consumption in light duty vehicles¦Motor Diesel | PJ/yr. | 15.6891 | 13.0575 | 12.4307 | 7.9645 | 3.6897 | 2.5179 | 1.5336
| SPS1 | CH | Fuel consumption in light duty vehicles¦Motor Diesel¦Fossil liquids | PJ/yr. | 15.3108 | 12.7172 | 12.0394 | 7.653 | 3.524 | 2.4193 | 0
| SPS1 | CH | Fuel consumption in light duty vehicles¦Motor Diesel¦Synthetic liquids | PJ/yr. | 0.37822 | 0.34029 | 0.39132 | 0.31147 | 0.16576 | 0.098631 | 1.7872
| SPS1 | CH | Fuel consumption in light duty vehicles¦Motor Diesel¦Synthetic liquids¦Bioliquids¦Biodiesel | PJ/yr. | 0.37822 | 0.34029 | 0.39132 | 0.31147 | 0.16576 | 0.098631 | 0.75384
| SPS1 | CH | Fuel consumption in light duty vehicles¦Motor Diesel¦Synthetic liquids¦PtL¦PtL Diesel | PJ/yr. | 0 | 0 | 0 | 0 | 0 | 0 | 1.0334
| SPS1 | CH | Fuel consumption in light duty vehicles¦Motor Diesel¦Total¦Existing ICE diesel light duty vehicles | PJ/yr. | 11.2441 | 7.4398 | 5.4523 | 2.7255 | 0 | 0 | 0
| SPS1 | CH | Fuel consumption in light duty vehicles¦Motor Diesel¦Total¦New ICE diesel light duty vehicles | PJ/yr. | 4.445 | 5.2494 | 5.0945 | 2.0937 | 0.012022 | 0.005762 | 0.0017931
| SPS1 | CH | Fuel consumption in light duty vehicles¦Motor Diesel¦Total¦New hybrid diesel light duty vehicles | PJ/yr. | 0 | 0.36824 | 1.8839 | 3.1452 | 3.6777 | 2.5122 | 1.5318
| SPS1 | CH | Fuel consumption in light duty vehicles¦Motor Gas | PJ/yr. | 0.0089441 | 0.0011717 | 0.0015564 | 0.00019431 | 0.00019515 | 0.00017703 | 0.00016204
| SPS1 | CH | Fuel consumption in light duty vehicles¦Motor Gas¦Fossil gases | PJ/yr. | 0.0082624 | 0.0010572 | 0.0014091 | 0.00016216 | 0 | 0.000139 | 0.00010203
| SPS1 | CH | Fuel consumption in light duty vehicles¦Motor Gas¦Synthetic gases | PJ/yr. | 0.00068166 | 0.00011455 | 0.00014723 | 3.2151e-05 | 0.12991 | 3.8026e-05 | 6.0011e-05
| SPS1 | CH | Fuel consumption in light duty vehicles¦Motor Gas¦Synthetic gases¦Biogases¦Biogas | PJ/yr. | 0.00068166 | 0.00011455 | 0.00014723 | 3.2151e-05 | 3.6873e-05 | 3.8026e-05 | 6.0011e-05
| SPS1 | CH | Fuel consumption in light duty vehicles¦Motor Gas¦Synthetic gases¦PtG¦PtG gas | PJ/yr. | 0 | 0 | 0 | 0 | 0.12987 | 0 | 0
| SPS1 | CH | Fuel consumption in light duty vehicles¦Motor Gas¦Total¦New ICE Gas light duty vehicles | PJ/yr. | 0.0089441 | 0.0011717 | 0.0015564 | 0.00019431 | 0.00019515 | 0.00017703 | 0.00016204
| SPS1 | CH | Mileage in light duty vehicles | Billion km/yr. | 4.7788 | 4.7701 | 4.7103 | 4.6517 | 4.8295 | 4.9998 | 5.3952
| SPS1 | CH | Mileage in light duty vehicles¦Electricity¦Existing electric light duty vehicles | Billion km/yr. | 0.027868 | 0.024221 | 0.018564 | 0.0092817 | 0 | 0 | 0
| SPS1 | CH | Mileage in light duty vehicles¦Electricity¦New electric light duty vehicles | Billion km/yr. | 0.024048 | 0.091336 | 0.11755 | 1.1557 | 2.836 | 3.7984 | 4.6887
| SPS1 | CH | Mileage in light duty vehicles¦Hydrogen¦New fuel cell electric light duty vehicles | Billion km/yr. | 0 | 4.6922e-05 | 7.0518e-05 | 0 | 0 | 5.1206e-06 | 4.579e-06
| SPS1 | CH | Mileage in light duty vehicles¦Motor Gasoline¦Total¦Existing gasoline light duty vehicles | Billion km/yr. | 0.23075 | 0.49314 | 0.15425 | 0.07698 | 0 | 0 | 0
| SPS1 | CH | Mileage in light duty vehicles¦Motor Gasoline¦Total¦New gasoline light duty vehicles | Billion km/yr. | 0.059925 | 0.20198 | 0.27472 | 0.47756 | 0.29478 | 0.041832 | 0
| SPS1 | CH | Mileage in light duty vehicles¦Motor Diesel¦Total¦Existing ICE diesel light duty vehicles | Billion km/yr. | 2.9126 | 1.9934 | 1.5337 | 0.76666 | 0 | 0 | 0
| SPS1 | CH | Mileage in light duty vehicles¦Motor Diesel¦Total¦New ICE diesel light duty vehicles | Billion km/yr. | 1.5207 | 1.7959 | 1.7429 | 0.71629 | 0.0041128 | 0.0019713 | 0.00061343
| SPS1 | CH | Mileage in light duty vehicles¦Motor Diesel¦Total¦New hybrid diesel light duty vehicles | Billion km/yr. | 0 | 0.16967 | 0.86805 | 1.4492 | 1.6946 | 1.1575 | 0.70582
| SPS1 | CH | Mileage in light duty vehicles¦Motor Gas¦Total¦New ICE Gas light duty vehicles | Billion km/yr. | 0.0028673 | 0.00037562 | 0.00049893 | 6.229e-05 | 6.2559e-05 | 5.6751e-05 | 5.1945e-05
| SPS1 | CH | Efficiency in light duty vehicles | km/PJ | - | - | - | - | - | - | -
| SPS1 | CH | Efficiency in light duty vehicles¦Electricity¦Existing electric light duty vehicles | km/PJ | 0.68922 | 0.69565 | 0.70528 | 0.70528 | - | - | -
| SPS1 | CH | Efficiency in light duty vehicles¦Electricity¦New electric light duty vehicles | km/PJ | 0.68136 | 0.68136 | 0.68136 | 0.68136 | 0.68136 | 0.68136 | 0.68136
| SPS1 | CH | Efficiency in light duty vehicles¦Hydrogen¦New fuel cell electric light duty vehicles | km/PJ | - | 0.4651 | 0.47341 | - | - | 0.55671 | 0.59714
| SPS1 | CH | Efficiency in light duty vehicles¦Motor Gasoline¦Total¦Existing gasoline light duty vehicles | km/PJ | 0.27758 | 0.28017 | 0.28405 | 0.28405 | - | - | -
| SPS1 | CH | Efficiency in light duty vehicles¦Motor Gasoline¦Total¦New gasoline light duty vehicles | km/PJ | 0.35123 | 0.35123 | 0.35123 | 0.35123 | 0.35123 | 0.35123 | -
| SPS1 | CH | Efficiency in light duty vehicles¦Motor Diesel¦Total¦Existing ICE diesel light duty vehicles | km/PJ | 0.25904 | 0.26794 | 0.28129 | 0.28129 | - | - | -
| SPS1 | CH | Efficiency in light duty vehicles¦Motor Diesel¦Total¦New ICE diesel light duty vehicles | km/PJ | 0.34211 | 0.34211 | 0.34211 | 0.34211 | 0.34211 | 0.34211 | 0.34211
| SPS1 | CH | Efficiency in light duty vehicles¦Motor Diesel¦Total¦New hybrid diesel light duty vehicles | km/PJ | - | 0.46077 | 0.46077 | 0.46077 | 0.46077 | 0.46077 | 0.46077
| SPS1 | CH | Efficiency in light duty vehicles¦Motor Gas¦Total¦New ICE Gas light duty vehicles | km/PJ | 0.32058 | 0.32058 | 0.32058 | 0.32058 | 0.32058 | 0.32058 | 0.32058
| SPS1 | CH | Fuel consumption in heavy duty vehicles | PJ/yr. | 24.4784 | 23.056 | 20.4821 | 16.5778 | 14.7508 | 15.3693 | 8.9708
| SPS1 | CH | Fuel consumption in heavy duty vehicles¦Electricity | PJ/yr. | 0.0099306 | 0.02582 | 0.026259 | 0.0090618 | 0.0025635 | 0.0040869 | 7.0429
| SPS1 | CH | Fuel consumption in heavy duty vehicles¦Electricity¦Existing electric heavy duty vehicles | PJ/yr. | 0 | 0 | 0 | 0 | 0 | 0 | 0
| SPS1 | CH | Fuel consumption in heavy duty vehicles¦Electricity¦New electric heavy duty vehicles | PJ/yr. | 0.0099306 | 0.02582 | 0.026259 | 0.0090618 | 0.0025635 | 0.0040869 | 7.0429
| SPS1 | CH | Fuel consumption in heavy duty vehicles¦Hydrogen | PJ/yr. | 0.0028164 | 0.0017989 | 0.0017381 | 0 | 0 | 0.00019066 | 0.00017656
| SPS1 | CH | Fuel consumption in heavy duty vehicles¦Hydrogen¦New fuel cell electric heavy duty vehicles | PJ/yr. | 0.0028164 | 0.0017989 | 0.0017381 | 0 | 0 | 0.00019066 | 0.00017656
| SPS1 | CH | Fuel consumption in heavy duty vehicles¦Motor Gasoline | PJ/yr. | 0 | 0 | 0 | 0 | 0 | 0 | 0
| SPS1 | CH | Fuel consumption in heavy duty vehicles¦Motor Gasoline¦Fossil liquids | PJ/yr. | 0 | 0 | 0 | 0 | 0 | 0 | 0
| SPS1 | CH | Fuel consumption in heavy duty vehicles¦Motor Gasoline¦Synthetic liquids | PJ/yr. | 0 | 0 | 0 | 0 | 0 | 0 | 0
| SPS1 | CH | Fuel consumption in heavy duty vehicles¦Motor Gasoline¦Synthetic liquids¦Bioliquids¦Ethanol | PJ/yr. | 0 | 0 | 0 | 0 | 0 | 0 | 0
| SPS1 | CH | Fuel consumption in heavy duty vehicles¦Motor Gasoline¦Synthetic liquids¦PtL¦PtL Gasoline | PJ/yr. | 0 | 0 | 0 | 0 | 0 | 0 | 0
| SPS1 | CH | Fuel consumption in heavy duty vehicles¦Motor Gasoline¦Total¦Existing gasoline heavy duty vehicles | PJ/yr. | 0 | 0 | 0 | 0 | 0 | 0 | 0
| SPS1 | CH | Fuel consumption in heavy duty vehicles¦Motor Gasoline¦Total¦New gasoline heavy duty vehicles | PJ/yr. | 0 | 0 | 0 | 0 | 0 | 0 | 0
| SPS1 | CH | Fuel consumption in heavy duty vehicles¦Motor Diesel | PJ/yr. | 24.4036 | 23.027 | 20.4523 | 16.567 | 14.7455 | 15.3624 | 1.9252
| SPS1 | CH | Fuel consumption in heavy duty vehicles¦Motor Diesel¦Fossil liquids | PJ/yr. | 23.8153 | 22.4269 | 19.8085 | 15.9191 | 14.0831 | 14.7606 | 0
| SPS1 | CH | Fuel consumption in heavy duty vehicles¦Motor Diesel¦Synthetic liquids | PJ/yr. | 0.58831 | 0.6001 | 0.64384 | 0.6479 | 0.66243 | 0.60177 | 2.2435
| SPS1 | CH | Fuel consumption in heavy duty vehicles¦Motor Diesel¦Synthetic liquids¦Bioliquids¦Biodiesel | PJ/yr. | 0.58831 | 0.6001 | 0.64384 | 0.6479 | 0.66243 | 0.60177 | 0.94631
| SPS1 | CH | Fuel consumption in heavy duty vehicles¦Motor Diesel¦Synthetic liquids¦PtL¦PtL Diesel | PJ/yr. | 0 | 0 | 0 | 0 | 0 | 0 | 1.2972
| SPS1 | CH | Fuel consumption in heavy duty vehicles¦Motor Diesel¦Total¦Existing ICE diesel heavy duty vehicles | PJ/yr. | 19.1275 | 15.966 | 11.4829 | 4.9491 | 0 | 0 | 0
| SPS1 | CH | Fuel consumption in heavy duty vehicles¦Motor Diesel¦Total¦New ICE diesel heavy duty vehicles | PJ/yr. | 5.276 | 6.175 | 4.8109 | 0.44227 | 0.0025547 | 0.0032724 | 0.00071082
| SPS1 | CH | Fuel consumption in heavy duty vehicles¦Motor Diesel¦Total¦New hybrid diesel heavy duty vehicles | PJ/yr. | 0 | 0.88593 | 4.1586 | 11.1757 | 14.743 | 15.3591 | 1.9245
| SPS1 | CH | Fuel consumption in heavy duty vehicles¦Motor Gas | PJ/yr. | 0.062027 | 0.0014495 | 0.0017916 | 0.0017744 | 0.0027425 | 0.0026632 | 0.0024983
| SPS1 | CH | Fuel consumption in heavy duty vehicles¦Motor Gas¦Fossil gases | PJ/yr. | 0.0573 | 0.0013078 | 0.0016221 | 0.0014808 | 0 | 0.0020911 | 0.001573
| SPS1 | CH | Fuel consumption in heavy duty vehicles¦Motor Gas¦Synthetic gases | PJ/yr. | 0.0047273 | 0.0001417 | 0.00016949 | 0.00029359 | 0.0032607 | 0.00057205 | 0.00092527
| SPS1 | CH | Fuel consumption in heavy duty vehicles¦Motor Gas¦Synthetic gases¦Biogases¦Biogas | PJ/yr. | 0.0047273 | 0.0001417 | 0.00016949 | 0.00029359 | 0.00051819 | 0.00057205 | 0.00092527
| SPS1 | CH | Fuel consumption in heavy duty vehicles¦Motor Gas¦Synthetic gases¦PtG¦PtG gas | PJ/yr. | 0 | 0 | 0 | 0 | 0.0027425 | 0 | 0
| SPS1 | CH | Fuel consumption in heavy duty vehicles¦Motor Gas¦Total¦New ICE Gas heavy duty vehicles | PJ/yr. | 0.062027 | 0.0014495 | 0.0017916 | 0.0017744 | 0.0027425 | 0.0026632 | 0.0024983
| SPS1 | CH | Mileage in heavy duty vehicles | Billion km/yr. | 2.2034 | 2.2264 | 2.2582 | 2.3129 | 2.4114 | 2.5127 | 2.7055
| SPS1 | CH | Mileage in heavy duty vehicles¦Electricity¦Existing electric heavy duty vehicles | Billion km/yr. | 0 | 0 | 0 | 0 | 0 | 0 | 0
| SPS1 | CH | Mileage in heavy duty vehicles¦Electricity¦New electric heavy duty vehicles | Billion km/yr. | 0.0026686 | 0.006985 | 0.0071296 | 0.0025157 | 0.00077553 | 0.0012796 | 2.3905
| SPS1 | CH | Mileage in heavy duty vehicles¦Hydrogen¦New fuel cell electric heavy duty vehicles | Billion km/yr. | 0.00049134 | 0.00031498 | 0.00030459 | 0 | 0 | 3.8337e-05 | 3.8259e-05
| SPS1 | CH | Mileage in heavy duty vehicles¦Motor Gasoline¦Total¦Existing gasoline heavy duty vehicles | Billion km/yr. | 0 | 0 | 0 | 0 | 0 | 0 | 0
| SPS1 | CH | Mileage in heavy duty vehicles¦Motor Gasoline¦Total¦New gasoline heavy duty vehicles | Billion km/yr. | 0 | 0 | 0 | 0 | 0 | 0 | 0
| SPS1 | CH | Mileage in heavy duty vehicles¦Motor Diesel¦Total¦Existing ICE diesel heavy duty vehicles | Billion km/yr. | 1.5676 | 1.3411 | 0.9997 | 0.43087 | 0 | 0 | 0
| SPS1 | CH | Mileage in heavy duty vehicles¦Motor Diesel¦Total¦New ICE diesel heavy duty vehicles | Billion km/yr. | 0.62629 | 0.733 | 0.57107 | 0.0525 | 0.00030325 | 0.00038844 | 8.4377e-05
| SPS1 | CH | Mileage in heavy duty vehicles¦Motor Diesel¦Total¦New hybrid diesel heavy duty vehicles | Billion km/yr. | 0 | 0.14482 | 0.67979 | 1.8269 | 2.41 | 2.5107 | 0.31459
| SPS1 | CH | Mileage in heavy duty vehicles¦Motor Gas¦Total¦New ICE Gas heavy duty vehicles | Billion km/yr. | 0.0064027 | 0.00015019 | 0.00018679 | 0.00019514 | 0.00031639 | 0.00031528 | 0.00032161
| SPS1 | CH | Efficiency in heavy duty vehicles | km/MJ | - | - | - | - | - | - | -
| SPS1 | CH | Efficiency in heavy duty vehicles¦Electricity¦Existing electric heavy duty vehicles | km/MJ | - | - | - | - | - | - | -
| SPS1 | CH | Efficiency in heavy duty vehicles¦Electricity¦New electric heavy duty vehicles | km/MJ | 0.26873 | 0.27053 | 0.27152 | 0.27762 | 0.30253 | 0.31309 | 0.33941
| SPS1 | CH | Efficiency in heavy duty vehicles¦Hydrogen¦New fuel cell electric heavy duty vehicles | km/MJ | 0.17446 | 0.1751 | 0.17524 | - | - | 0.20108 | 0.21668
| SPS1 | CH | Efficiency in heavy duty vehicles¦Motor Gasoline¦Total¦Existing gasoline heavy duty vehicles | km/MJ | - | - | - | - | - | - | -
| SPS1 | CH | Efficiency in heavy duty vehicles¦Motor Gasoline¦Total¦New gasoline heavy duty vehicles | km/MJ | - | - | - | - | - | - | -
| SPS1 | CH | Efficiency in heavy duty vehicles¦Motor Diesel¦Total¦Existing ICE diesel heavy duty vehicles | km/MJ | 0.081954 | 0.083996 | 0.08706 | 0.08706 | - | - | -
| SPS1 | CH | Efficiency in heavy duty vehicles¦Motor Diesel¦Total¦New ICE diesel heavy duty vehicles | km/MJ | 0.1187 | 0.1187 | 0.1187 | 0.1187 | 0.1187 | 0.1187 | 0.1187
| SPS1 | CH | Efficiency in heavy duty vehicles¦Motor Diesel¦Total¦New hybrid diesel heavy duty vehicles | km/MJ | - | 0.16347 | 0.16347 | 0.16347 | 0.16347 | 0.16347 | 0.16347
| SPS1 | CH | Efficiency in heavy duty vehicles¦Motor Gas¦Total¦New ICE Gas heavy duty vehicles | km/MJ | 0.10322 | 0.10361 | 0.10426 | 0.10998 | 0.11537 | 0.11839 | 0.12873
| SPS1 | CH | Fuel consumption in other transport | PJ/yr. | 28.7433 | 27.9009 | 27.1018 | 25.1753 | 25.7554 | 23.1322 | 20.9716
| SPS1 | CH | Fuel consumption in other transport¦Electricity | PJ/yr. | 9.207 | 9.5324 | 10.023 | 11.8038 | 12.39 | 15.4299 | 18.929
| SPS1 | CH | Fuel consumption in other transport¦Electricity¦Passenger electric rail | PJ/yr. | 7.7047 | 7.9059 | 8.2079 | 8.7118 | 9.2102 | 9.7093 | 10.4526
| SPS1 | CH | Fuel consumption in other transport¦Electricity¦Freight electric rail | PJ/yr. | 1.5023 | 1.5903 | 1.7461 | 1.8943 | 1.9813 | 2.0281 | 2.1805
| SPS1 | CH | Fuel consumption in other transport¦Electricity¦Other electric transport | PJ/yr. | 0 | 0.036269 | 0.068957 | 1.1978 | 1.1985 | 3.6924 | 6.2959
| SPS1 | CH | Fuel consumption in other transport¦Hydrogen | PJ/yr. | 0 | 0 | 0 | 0 | 0 | 6.2392e-05 | 7.5418e-05
| SPS1 | CH | Fuel consumption in other transport¦Hydrogen¦Passenger hydrogen rail | PJ/yr. | 0 | 0 | 0 | 0 | 0 | 0 | 0
| SPS1 | CH | Fuel consumption in other transport¦Hydrogen¦Freight hydrogen rail | PJ/yr. | 0 | 0 | 0 | 0 | 0 | 0 | 0
| SPS1 | CH | Fuel consumption in other transport¦Hydrogen¦Other hydrogen transport | PJ/yr. | 0 | 0 | 0 | 0 | 0 | 6.2392e-05 | 7.5418e-05
| SPS1 | CH | Fuel consumption in other transport¦Motor Gasoline | PJ/yr. | 1.7598 | 0.85638 | 0.2794 | 0.23975 | 0.16806 | 0.058871 | 0
| SPS1 | CH | Fuel consumption in other transport¦Motor Gasoline¦Fossil liquids | PJ/yr. | 1.6635 | 0.8095 | 0.26084 | 0.22663 | 0.15885 | 0.040723 | 0
| SPS1 | CH | Fuel consumption in other transport¦Motor Gasoline¦Synthetic liquids | PJ/yr. | 0.096332 | 0.046878 | 0.018565 | 0.013125 | 0.0092064 | 0.018148 | 0
| SPS1 | CH | Fuel consumption in other transport¦Motor Gasoline¦Synthetic liquids¦Bioliquids¦Ethanol | PJ/yr. | 0.096332 | 0.046878 | 0.018565 | 0.013125 | 0.0092064 | 0.018148 | 0
| SPS1 | CH | Fuel consumption in other transport¦Motor Gasoline¦Synthetic liquids¦PtL¦PtL Gasoline | PJ/yr. | 0 | 0 | 0 | 0 | 0 | 0 | 0
| SPS1 | CH | Fuel consumption in other transport¦Motor Gasoline¦Total¦Other gasoline transport | PJ/yr. | 1.7598 | 0.85638 | 0.2794 | 0.23975 | 0.16806 | 0.058871 | 0
| SPS1 | CH | Fuel consumption in other transport¦Motor Diesel | PJ/yr. | 17.7765 | 17.5121 | 16.7994 | 13.1317 | 13.1974 | 7.6434 | 2.0426
| SPS1 | CH | Fuel consumption in other transport¦Motor Diesel¦Fossil liquids | PJ/yr. | 17.3479 | 17.0557 | 16.2705 | 12.6182 | 12.6045 | 7.344 | 0
| SPS1 | CH | Fuel consumption in other transport¦Motor Diesel¦Synthetic liquids | PJ/yr. | 0.42854 | 0.45638 | 0.52884 | 0.51355 | 0.59288 | 0.2994 | 2.0426
| SPS1 | CH | Fuel consumption in other transport¦Motor Diesel¦Synthetic liquids¦Bioliquids¦Biodiesel | PJ/yr. | 0.42854 | 0.45638 | 0.52884 | 0.51355 | 0.59288 | 0.2994 | 1.004
| SPS1 | CH | Fuel consumption in other transport¦Motor Diesel¦Synthetic liquids¦PtL¦PtL Diesel | PJ/yr. | 0 | 0 | 0 | 0 | 0 | 0 | 1.0386
| SPS1 | CH | Fuel consumption in other transport¦Motor Diesel¦Total¦Passenger diesel rail | PJ/yr. | 0 | 0 | 0 | 0 | 0 | 0 | 0
| SPS1 | CH | Fuel consumption in other transport¦Motor Diesel¦Total¦Freight diesel rail | PJ/yr. | 0.39609 | 0.27759 | 0.0010951 | 0.00063881 | 0.00058975 | 0.00059782 | 0
| SPS1 | CH | Fuel consumption in other transport¦Motor Diesel¦Total¦Other diesel transport | PJ/yr. | 17.3804 | 17.2345 | 16.7983 | 13.1311 | 13.1968 | 7.6428 | 2.0426
| SPS1 | CH | Fuel consumption in other transport¦Jet Fuels¦Fossil liquids¦Kerosene | PJ/yr. | 30.6275 | 59.88 | 82.5093 | 81.6253 | 68.6218 | 55.1267 | 23.8727
| SPS1 | CH | Fuel consumption in other transport¦Jet Fuels¦Synthetic liquids¦Bioliquids¦Biokerosene | PJ/yr. | 0.0024843 | 1.4769e-05 | 0.0003723 | 5.2467 | 5.2467 | 18.0049 | 30.0135
| SPS1 | CH | Fuel consumption in other transport¦Jet Fuels¦Synthetic liquids¦PtL¦PtL Kerosene | PJ/yr. | 0 | 0 | 0 | 0 | 12.7582 | 12.0085 | 27.3802
| SPS1 | CH | Other transport mileage | - | - | - | - | - | - | - | -
| SPS1 | CH | Other transport mileage¦Electricity¦Passenger electric rail | Billion km/yr. | 0.195 | 0.20003 | 0.20759 | 0.22017 | 0.2326 | 0.24503 | 0.2634
| SPS1 | CH | Other transport mileage¦Electricity¦Freight electric rail | Billion km/yr. | 0.025095 | 0.026564 | 0.029167 | 0.031642 | 0.033096 | 0.033878 | 0.036423
| SPS1 | CH | Other transport mileage¦Electricity¦Other electric transport | PJ/yr. | 0 | 0.089489 | 0.17014 | 2.9554 | 2.9563 | 8.5432 | 14.1301
| SPS1 | CH | Other transport mileage¦Hydrogen¦Passenger hydrogen rail | Billion km/yr. | 0 | 0 | 0 | 0 | 0 | 0 | 0
| SPS1 | CH | Other transport mileage¦Hydrogen¦Freight hydrogen rail | Billion km/yr. | 0 | 0 | 0 | 0 | 0 | 0 | 0
| SPS1 | CH | Other transport mileage¦Hydrogen¦Other hydrogen transport | PJ/yr. | 0 | 0 | 0 | 0 | 0 | 0.0001119 | 0.00013526
| SPS1 | CH | Other transport mileage¦Motor Gasoline¦Total¦Other gasoline transport | PJ/yr. | 1.5951 | 0.77623 | 0.25326 | 0.21732 | 0.15233 | 0.053362 | 0
| SPS1 | CH | Other transport mileage¦Motor Diesel¦Total¦Passenger diesel rail | Billion km/yr. | 0 | 0 | 0 | 0 | 0 | 0 | 0
| SPS1 | CH | Other transport mileage¦Motor Diesel¦Total¦Freight diesel rail | Billion km/yr. | 0.0016054 | 0.0011251 | 4.4385e-06 | 2.5891e-06 | 2.3903e-06 | 2.423e-06 | 0
| SPS1 | CH | Other transport mileage¦Motor Diesel¦Total¦Other diesel transport | PJ/yr. | 17.1765 | 17.0324 | 16.6012 | 12.977 | 13.042 | 7.5531 | 2.0186
| SPS1 | CH | Other transport efficiency | - | - | - | - | - | - | - | -
| SPS1 | CH | Other transport efficiency¦Electricity¦Passenger electric rail | km/MJ | 0.025309 | 0.025302 | 0.025291 | 0.025273 | 0.025254 | 0.025236 | 0.0252
| SPS1 | CH | Other transport efficiency¦Electricity¦Freight electric rail | km/MJ | 0.016704 | 0.016704 | 0.016704 | 0.016704 | 0.016704 | 0.016704 | 0.016704
| SPS1 | CH | Other transport efficiency¦Electricity¦Other electric transport | % | - | 2.4674 | 2.4674 | 2.4674 | 2.4668 | 2.3137 | 2.2443
| SPS1 | CH | Other transport efficiency¦Hydrogen¦Passenger hydrogen rail | km/MJ | - | - | - | - | - | - | -
| SPS1 | CH | Other transport efficiency¦Hydrogen¦Freight hydrogen rail | km/MJ | - | - | - | - | - | - | -
| SPS1 | CH | Other transport efficiency¦Hydrogen¦Other hydrogen transport | % | - | - | - | - | - | 1.7935 | 1.7935
| SPS1 | CH | Other transport efficiency¦Motor Gasoline¦Total¦Other gasoline transport | % | 90.64% | 90.64% | 90.64% | 90.64% | 90.64% | 90.64% | -
| SPS1 | CH | Other transport efficiency¦Motor Diesel¦Total¦Passenger diesel rail | km/MJ | - | - | - | - | - | - | -
| SPS1 | CH | Other transport efficiency¦Motor Diesel¦Total¦Freight diesel rail | km/MJ | 0.0040531 | 0.0040531 | 0.0040531 | 0.0040531 | 0.0040531 | 0.0040531 | -
| SPS1 | CH | Other transport efficiency¦Motor Diesel¦Total¦Other diesel transport | % | 98.83% | 98.83% | 98.83% | 98.83% | 98.83% | 98.83% | 98.83%
| SPS1 | CH | Direct CO2 emissions from fuel combustion and industrial processes | Mt/yr. | 34.7222 | 32.4782 | 30.1044 | 22.5316 | 14.9685 | 10.3208 | 1.3236e-05
| SPS1 | CH | Direct CO2 emissions from fuel combustion and industrial processes¦CO2¦Power generation | Mt/yr. | 2.6061 | 2.7146 | 2.5382 | 2.5637 | 2.5728 | 2.3573 | -1.9215
| SPS1 | CH | Direct CO2 emissions from fuel combustion and industrial processes¦CO2¦Synthetic fuel production | Mt/yr. | 0 | 0 | 0 | 0 | 0 | 0 | 0
| SPS1 | CH | Direct CO2 emissions from fuel combustion and industrial processes¦CO2¦Industry | Mt/yr. | 6.4938 | 6.1271 | 5.7454 | 4.8719 | 3.96 | 3.3477 | 1.3814
| SPS1 | CH | Direct CO2 emissions from fuel combustion and industrial processes¦CO2¦Industry¦fuel combustion | Mt/yr. | 4.4044 | 4.0161 | 3.6431 | 2.7782 | 1.8745 | 1.2703 | 0.33384
| SPS1 | CH | Direct CO2 emissions from fuel combustion and industrial processes¦CO2¦Industry¦Industrial processes | Mt/yr. | 2.0893 | 2.111 | 2.1023 | 2.0937 | 2.0855 | 2.0774 | 1.0476
| SPS1 | CH | Direct CO2 emissions from fuel combustion and industrial processes¦CO2¦Services | Mt/yr. | 3.7913 | 3.258 | 3.166 | 1.8096 | 1.1561 | 0.48499 | 0.16942
| SPS1 | CH | Direct CO2 emissions from fuel combustion and industrial processes¦CO2¦Residential | Mt/yr. | 7.1781 | 6.3994 | 6.2304 | 3.7166 | 2.4973 | 1.3296 | 0.37056
| SPS1 | CH | Direct CO2 emissions from fuel combustion and industrial processes¦CO2¦Transport | Mt/yr. | 14.6528 | 13.9791 | 12.4244 | 9.5698 | 4.7821 | 2.8012 | 0.00010228
| SPS1 | CH | Direct CO2 emissions from fuel combustion and industrial processes¦CO2¦CO2 captured in power generation | Mt/yr. | 0 | 0 | 0 | 0 | 0 | 0 | 4.3024
| SPS1 | CH | Direct CO2 emissions from fuel combustion and industrial processes¦CO2¦CO2 captured in industry | Mt/yr. | 0 | 0 | 0 | 0 | 0 | 0 | 1.6919
| SPS1 | CH | Direct CO2 emissions from fuel combustion and industrial processes¦CO2¦CO2 captured in hydrogen | Mt/yr. | 0 | 0 | 0 | 0 | 0 | 0 | 0
| SPS1 | CH | Direct CO2 emissions from fuel combustion and industrial processes¦CO2¦CO2 captured in biogases/bioliquids | Mt/yr. | 0 | 0 | 0 | 0 | 0 | 0 | 0
| SPS1 | CH | Direct CO2 emissions from fuel combustion and industrial processes¦CO2¦Direct air capture | Mt/yr. | 0 | 0 | 0 | 0 | 0 | 0 | 1.9134e-05
| SPS1 | CH | CO2 storage and utilisation | Mt/yr. | 0 | 0 | 0 | 0 | 0 | 0 | 0
| SPS1 | CH | CO2 storage and utilisation¦CO2¦Domestic sequestration | Mt/yr. | 0 | 0 | 0 | 0 | 0 | 0 | 0
| SPS1 | CH | CO2 storage and utilisation¦CO2¦Domestic utilisation | Mt/yr. | 0 | 0 | 0 | 0 | 0 | 0 | 0
| SPS1 | CH | CO2 storage and utilisation¦CO2¦Exported | Mt/yr. | 0 | 0 | 0 | 0 | 0 | 0 | 0
| SPS1 | CH | Direct air capture | - | - | - | - | - | - | - | -
| SPS1 | CH | Direct air capture¦Energy consumption | PJ/yr. | 0 | 0 | 0 | 0 | 0 | 0 | 0.00013937
| SPS1 | CH | Direct air capture¦Energy consumption¦Electricity | PJ/yr. | 0 | 0 | 0 | 0 | 0 | 0 | 1.7412e-05
| SPS1 | CH | Direct air capture¦Energy consumption¦Heat | PJ/yr. | 0 | 0 | 0 | 0 | 0 | 0 | 0.00012195
| SPS1 | CH | Direct air capture¦CO2 captured | Mt/yr. | 0 | 0 | 0 | 0 | 0 | 0 | 1.9134e-05
| SPS1 | CH | Primary Energy Consumption | PJ/yr. | 963.9061 | 961.7926 | 908.2753 | 858.9053 | 772.6039 | 754.1256 | 661.1796
| SPS1 | CH | Primary Energy Consumption¦Coal | PJ/yr. | 3.66 | 3.5647 | 1.0153 | 0.00044505 | 0.0010816 | 6.044e-05 | 0.00052896
| SPS1 | CH | Primary Energy Consumption¦Oil | PJ/yr. | 311.9252 | 288.6601 | 261.4956 | 184.1077 | 113.8651 | 82.729 | 65.2265
| SPS1 | CH | Primary Energy Consumption¦Oil¦Fossil liquids | PJ/yr. | 305.3318 | 281.8834 | 254.5884 | 171.656 | 91.3188 | 46.5624 | 0
| SPS1 | CH | Primary Energy Consumption¦Oil¦Fossil liquids¦Light fuel oil | PJ/yr. | 101.7748 | 88.2147 | 85.4247 | 41.4827 | 26.2418 | 8.4032 | 0
| SPS1 | CH | Primary Energy Consumption¦Oil¦Fossil liquids¦Heavy fuel oil | PJ/yr. | 2.7764 | 2.7644 | 0.006104 | 0.00057216 | 0.0013953 | 7.0475e-05 | 0
| SPS1 | CH | Primary Energy Consumption¦Oil¦Fossil liquids¦Motor Diesel | PJ/yr. | 122.161 | 112.686 | 97.3705 | 69.4212 | 38.4692 | 29.5903 | 0
| SPS1 | CH | Primary Energy Consumption¦Oil¦Fossil liquids¦Motor Gasoline | PJ/yr. | 77.5128 | 76.813 | 69.9386 | 58.3532 | 25.2253 | 8.23 | 0
| SPS1 | CH | Primary Energy Consumption¦Oil¦Fossil liquids¦Kerosene (excl. international aviation) | PJ/yr. | 1.1069 | 1.4052 | 1.8486 | 2.3983 | 1.3811 | 0.3388 | 0
| SPS1 | CH | Primary Energy Consumption¦Oil¦Synthetic liquids | PJ/yr. | 6.5933 | 6.7766 | 6.9071 | 12.4517 | 22.5464 | 36.1666 | 65.2265
| SPS1 | CH | Primary Energy Consumption¦Oil¦Synthetic liquids¦Total¦Motor diesel | PJ/yr. | 2.1567 | 2.378 | 1.9626 | 3.8502 | 3.0795 | 2.4856 | 7.8328
| SPS1 | CH | Primary Energy Consumption¦Oil¦Synthetic liquids¦Total¦Motor Gasoline | PJ/yr. | 4.4342 | 4.3986 | 4.9442 | 3.3548 | 1.4619 | 3.6676 | 0
| SPS1 | CH | Primary Energy Consumption¦Oil¦Synthetic liquids¦Bioliquids¦Total | PJ/yr. | 6.5933 | 6.7766 | 6.9071 | 12.4517 | 9.7882 | 24.1581 | 33.8636
| SPS1 | CH | Primary Energy Consumption¦Oil¦Synthetic liquids¦Bioliquids¦Biodiesel | PJ/yr. | 2.1567 | 2.378 | 1.9626 | 3.8502 | 3.0795 | 2.4856 | 3.8502
| SPS1 | CH | Primary Energy Consumption¦Oil¦Synthetic liquids¦Bioliquids¦Ethanol | PJ/yr. | 4.4342 | 4.3986 | 4.9442 | 3.3548 | 1.4619 | 3.6676 | 0
| SPS1 | CH | Primary Energy Consumption¦Oil¦Synthetic liquids¦PtL | PJ/yr. | 0 | 0 | 0 | 0 | 12.7582 | 12.0085 | 31.3629
| SPS1 | CH | Primary Energy Consumption¦Oil¦Synthetic liquids¦PtL¦PtL Diesel | PJ/yr. | 0 | 0 | 0 | 0 | 0 | 0 | 3.9827
| SPS1 | CH | Primary Energy Consumption¦Oil¦Synthetic liquids¦PtL¦PtL Gasoline | PJ/yr. | 0 | 0 | 0 | 0 | 0 | 0 | 0
| SPS1 | CH | Primary Energy Consumption¦Oil¦Synthetic liquids¦PtL¦PtL Kerosene | PJ/yr. | 0 | 0 | 0 | 0 | 12.7582 | 12.0085 | 27.3802
| SPS1 | CH | Primary Energy Consumption¦Gas | PJ/yr. | 117.1965 | 107.2365 | 105.0696 | 84.0768 | 57.7891 | 31.3967 | 12.6357
| SPS1 | CH | Primary Energy Consumption¦Gas¦Fossil gases¦Total | PJ/yr. | 117.1965 | 106.72 | 104.6809 | 80.8546 | 51.8607 | 27.6757 | 10.7039
| SPS1 | CH | Primary Energy Consumption¦Gas¦Fossil gases¦Natural gas | PJ/yr. | 117.1965 | 106.72 | 104.6809 | 80.8537 | 51.8583 | 27.6748 | 10.7017
| SPS1 | CH | Primary Energy Consumption¦Gas¦Fossil gases¦Liquified Natural Gas | PJ/yr. | 0 | 0 | 0 | 0.00093653 | 0.0023886 | 0.00094732 | 0.0021321
| SPS1 | CH | Primary Energy Consumption¦Gas¦Synthetic gases | PJ/yr. | 0 | 0.5165 | 0.38864 | 3.2222 | 5.9284 | 3.721 | 1.9319
| SPS1 | CH | Primary Energy Consumption¦Gas¦Synthetic gases¦Biogases | PJ/yr. | 0 | 0.5165 | 0.38864 | 3.2222 | 3.2222 | 3.721 | 1.9319
| SPS1 | CH | Primary Energy Consumption¦Gas¦Synthetic gases¦Biogases¦Biogas | PJ/yr. | 0 | 0.5165 | 0.38864 | 3.2222 | 3.2222 | 3.721 | 1.9319
| SPS1 | CH | Primary Energy Consumption¦Gas¦Synthetic gases¦PtG | PJ/yr. | 0 | 0 | 0 | 0 | 2.7062 | 0 | 0
| SPS1 | CH | Primary Energy Consumption¦Gas¦Synthetic gases¦PtG¦PtG gas | PJ/yr. | 0 | 0 | 0 | 0 | 2.7062 | 0 | 0
| SPS1 | CH | Primary Energy Consumption¦Nuclear fuel | PJ/yr. | 250.9482 | 253.2999 | 233.176 | 187.1791 | 190.4459 | 190.446 | 102.2964
| SPS1 | CH | Primary Energy Consumption¦Electricity | PJ/yr. | -20.01 | 13.63 | -25.2712 | 2.7116e-07 | 2.9562 | 11.8332 | 13.1273
| SPS1 | CH | Primary Energy Consumption¦Hydrogen | PJ/yr. | 0 | 0 | 0 | 0 | 0 | 0 | 0
| SPS1 | CH | Primary Energy Consumption¦Wood | PJ/yr. | 44.9725 | 47.71 | 47.71 | 47.71 | 47.71 | 47.71 | 47.71
| SPS1 | CH | Primary Energy Consumption¦Wood¦Waste wood | PJ/yr. | 11.1119 | 11.9529 | 13.2144 | 15.3169 | 15.8491 | 16.2664 | 16.957
| SPS1 | CH | Primary Energy Consumption¦Wood¦Wood residues | PJ/yr. | 7.5117 | 7.5431 | 7.5903 | 7.669 | 7.669 | 7.669 | 7.669
| SPS1 | CH | Primary Energy Consumption¦Wood¦Wood from landscape maintenance | PJ/yr. | 3.1683 | 3.4957 | 3.9868 | 4.8054 | 4.8054 | 4.8054 | 4.8054
| SPS1 | CH | Primary Energy Consumption¦Wood¦Wood from Forest (hard wood) | PJ/yr. | 23.1807 | 24.7183 | 22.9185 | 19.9187 | 19.3865 | 18.9692 | 18.2786
| SPS1 | CH | Primary Energy Consumption¦Waste | PJ/yr. | 70.0316 | 70.697 | 70.3041 | 70.7617 | 72.2296 | 74.0469 | 78.013
| SPS1 | CH | Primary Energy Consumption¦Waste¦Non renewable waste | PJ/yr. | 35.9311 | 35.8824 | 35.4894 | 35.04 | 34.9376 | 35.1594 | 35.8529
| SPS1 | CH | Primary Energy Consumption¦Waste¦Renewable waste | PJ/yr. | 34.1004 | 34.8146 | 34.8146 | 35.7217 | 37.292 | 38.8874 | 42.1602
| SPS1 | CH | Primary Energy Consumption¦Manure | PJ/yr. | 3.7981 | 12.5404 | 12.5404 | 12.5404 | 12.5404 | 16.9864 | 18.8124
| SPS1 | CH | Primary Energy Consumption¦Hydro | PJ/yr. | 149.4305 | 125.6078 | 137.2445 | 178.6565 | 150.8649 | 150.98 | 151.6487
| SPS1 | CH | Primary Energy Consumption¦Hydro¦Large hydro | PJ/yr. | 66.7457 | 49.7988 | 69.083 | 69.7137 | 71.5855 | 72.1484 | 74.6553
| SPS1 | CH | Primary Energy Consumption¦Hydro¦Run-of-river hydro | PJ/yr. | 66.6324 | 55.764 | 65.5616 | 64.9309 | 63.3948 | 62.8319 | 60.6624
| SPS1 | CH | Primary Energy Consumption¦Hydro¦Pump storage | PJ/yr. | 16.0524 | 20.045 | 2.5999 | 44.0119 | 15.8846 | 15.9997 | 16.331
| SPS1 | CH | Primary Energy Consumption¦Solar | PJ/yr. | 12.5565 | 16.5223 | 30.5055 | 33.953 | 50.9883 | 59.7152 | 83.8567
| SPS1 | CH | Primary Energy Consumption¦Wind | PJ/yr. | 0.52402 | 0.54529 | 0.50317 | 1.6454 | 0.8805 | 0.88054 | 0.88055
| SPS1 | CH | Primary Energy Consumption¦Ambient heat | PJ/yr. | 18.8731 | 21.7785 | 33.9823 | 58.2744 | 72.3328 | 87.4016 | 86.9719
| SPS1 | CH | Primary Energy Consumption¦Geothermal | PJ/yr. | 0 | 0 | 0 | 0 | 0 | 0 | 0
| SPS1 | CH | Electricity generation capacity | GWe/yr. | 22.3281 | 24.3376 | 29.7724 | 29.4671 | 34.5343 | 37.1675 | 43.9446
| SPS1 | CH | Electricity generation capacity¦Nuclear Fuel | GWe/yr. | 3.0806 | 3.0806 | 2.8402 | 2.3425 | 2.3628 | 2.3628 | 1.3498
| SPS1 | CH | Electricity generation capacity¦Nuclear Fuel¦Nuclear power plants | GWe/yr. | 3.0806 | 3.0806 | 2.8402 | 2.3425 | 2.3628 | 2.3628 | 1.3498
| SPS1 | CH | Electricity generation capacity¦Hydro | GWe/yr. | 15.4036 | 16.134 | 16.5789 | 16.63 | 16.6447 | 16.6759 | 16.9292
| SPS1 | CH | Electricity generation capacity¦Hydro¦Hydro Large | GWe/yr. | 7.3394 | 7.3545 | 7.3545 | 7.375 | 7.4163 | 7.417 | 7.6702
| SPS1 | CH | Electricity generation capacity¦Hydro¦Hydro Run of River | GWe/yr. | 4.7247 | 4.8081 | 4.8646 | 4.8952 | 4.8686 | 4.8992 | 4.8992
| SPS1 | CH | Electricity generation capacity¦Hydro¦Pump storage | GWe/yr. | 3.3394 | 3.9714 | 4.3598 | 4.3598 | 4.3598 | 4.3598 | 4.3598
| SPS1 | CH | Electricity generation capacity¦Oil | GWe/yr. | 0.035758 | 0.036885 | 0.029245 | 0.034863 | 0.051306 | 0.035353 | 0.013334
| SPS1 | CH | Electricity generation capacity¦Oil¦Peak devices | GWe/yr. | 0.022941 | 0.022222 | 0.012252 | 0.0070881 | 0.020139 | 0.020138 | 0.0072147
| SPS1 | CH | Electricity generation capacity¦Oil¦CHP Oil (for District Heating) | GWe/yr. | 0.0045139 | 0.0017994 | 0.0016131 | 0.0008175 | 0.00068987 | 0.00022052 | 0.00010619
| SPS1 | CH | Electricity generation capacity¦Oil¦Industrial CHPs oil | GWe/yr. | 0.0083029 | 0.012863 | 0.01538 | 0.026958 | 0.030477 | 0.014995 | 0.006013
| SPS1 | CH | Electricity generation capacity¦Gas | GWe/yr. | 0.2309 | 0.15704 | 0.14856 | 0.23923 | 0.27667 | 0.30477 | 0.17621
| SPS1 | CH | Electricity generation capacity¦Gas¦Gas turbines combined cycle | GWe/yr. | 0 | 0 | 0 | 0 | 0 | 0.00024976 | 0.00055054
| SPS1 | CH | Electricity generation capacity¦Gas¦Gas turbines open cycle | GWe/yr. | 0 | 0 | 0 | 0.0083495 | 0.019719 | 0.032935 | 0.03091
| SPS1 | CH | Electricity generation capacity¦Gas¦Gas turbines combined cycle CCS | GWe/yr. | 0 | 0 | 0 | 0 | 0 | 4.9366e-07 | 0.0004032
| SPS1 | CH | Electricity generation capacity¦Gas¦CHP Gas (for District Heating) | GWe/yr. | 0.047994 | 0.00016769 | 0.041424 | 0.00073943 | 0.00068414 | 0.00018668 | 0.017464
| SPS1 | CH | Electricity generation capacity¦Gas¦CHP Fuel Cell Gas (for District Heating) | GWe/yr. | 0 | 0 | 0 | 0 | 0 | 0.0001221 | 0.038085
| SPS1 | CH | Electricity generation capacity¦Gas¦Industrial CHPs gas | GWe/yr. | 0.031431 | 0.02341 | 0.01521 | 0.0071559 | 0.0039921 | 0.0018784 | 0.0006443
| SPS1 | CH | Electricity generation capacity¦Gas¦Industrial CHPs gas (CCS) | GWe/yr. | 0 | 0 | 0 | 0 | 0 | 0 | 0.00029315
| SPS1 | CH | Electricity generation capacity¦Gas¦Industrial CHPs fuel cells (gas reformer) | GWe/yr. | 0 | 0 | 0 | 0 | 0.00021438 | 0.00021561 | 0.00018589
| SPS1 | CH | Electricity generation capacity¦Gas¦Residential single family CHPs gas | GWe/yr. | 0.0041473 | 0.00047143 | 0.00070591 | 0.00073543 | 0.00080352 | 0.00063315 | 0.00025908
| SPS1 | CH | Electricity generation capacity¦Gas¦Residential single family CHPs fuel cells gas | GWe/yr. | 0 | 0 | 0 | 6.0309e-05 | 0.00012269 | 0.00012889 | 8.8012e-05
| SPS1 | CH | Electricity generation capacity¦Gas¦Residential multi family CHPs gas | GWe/yr. | 0.0086196 | 0.00036104 | 0.0017665 | 0.13327 | 0.1632 | 0.18132 | 0.0017084
| SPS1 | CH | Electricity generation capacity¦Gas¦Residential multi family CHPs fuel cells gas | GWe/yr. | 0 | 0 | 0 | 0.00026892 | 0.0007976 | 0.00089816 | 0.00063682
| SPS1 | CH | Electricity generation capacity¦Gas¦Services sectors CHPs (bio)gas | GWe/yr. | 0.073513 | 0.084746 | 0.084745 | 0.084747 | 0.084747 | 0.084745 | 0.084745
| SPS1 | CH | Electricity generation capacity¦Gas¦Services sectors CHPs gas | GWe/yr. | 0.0652 | 0.047889 | 0.0047108 | 0.0038389 | 0.0021786 | 0.0011708 | 9.5795e-05
| SPS1 | CH | Electricity generation capacity¦Gas¦Services sectors CHPs fuel cells (gas reformer) | GWe/yr. | 0 | 0 | 0 | 7.1367e-05 | 0.00020574 | 0.00028358 | 0.00013831
| SPS1 | CH | Electricity generation capacity¦Wastes | GWe/yr. | 0.39564 | 0.35287 | 0.37805 | 0.34817 | 0.35221 | 0.35893 | 0.41852
| SPS1 | CH | Electricity generation capacity¦Wastes¦Wastes Incineration (electric only) | GWe/yr. | 0.27248 | 0.27248 | 0.30586 | 0.27599 | 0.27949 | 0.28606 | 0.00013484
| SPS1 | CH | Electricity generation capacity¦Wastes¦Wastes Incineration (electric only) CCS | GWe/yr. | 0 | 0 | 0 | 0 | 0 | 0 | 0.31915
| SPS1 | CH | Electricity generation capacity¦Wastes¦CHP Wastes (for District Heating) | GWe/yr. | 0.0784 | 0.071002 | 0.070489 | 0.07049 | 0.069926 | 0.070079 | 8.0898e-05
| SPS1 | CH | Electricity generation capacity¦Wastes¦CHP Wastes (for District Heating) CCS | GWe/yr. | 0 | 0 | 0 | 0 | 0 | 0 | 0.074859
| SPS1 | CH | Electricity generation capacity¦Wastes¦Industrial CHPs wastes | GWe/yr. | 0.044756 | 0.0093855 | 0.0016972 | 0.001687 | 0.0027917 | 0.0027916 | 9.0454e-05
| SPS1 | CH | Electricity generation capacity¦Wastes¦Industrial CHPs wastes CCS | GWe/yr. | 0 | 0 | 0 | 0 | 0 | 0 | 0.0242
| SPS1 | CH | Electricity generation capacity¦Wood | GWe/yr. | 0.011668 | 0.0064781 | 0.053589 | 0.11677 | 0.15232 | 0.21602 | 0.2872
| SPS1 | CH | Electricity generation capacity¦Wood¦CHP Wood (for District Heating) | GWe/yr. | 0.00023358 | 0.00046395 | 0.00059799 | 0.00023597 | 0.00039298 | 0.00032628 | 0.00016402
| SPS1 | CH | Electricity generation capacity¦Wood¦Biomass with CCS (BECCS) | GWe/yr. | 0 | 0 | 0 | 0 | 0 | 2.9991e-07 | 0.00085328
| SPS1 | CH | Electricity generation capacity¦Wood¦Industrial CHPs wood | GWe/yr. | 0.011435 | 0.0060141 | 0.052991 | 0.11609 | 0.1511 | 0.2098 | 0.14059
| SPS1 | CH | Electricity generation capacity¦Wood¦Industrial CHPs wood (CCS) | GWe/yr. | 0 | 0 | 0 | 0 | 0 | 0 | 0.06981
| SPS1 | CH | Electricity generation capacity¦Wood¦Residential single family CHPs wood | GWe/yr. | 0 | 0 | 0 | 0.00012862 | 0.00023666 | 0.00026343 | 0.00025287
| SPS1 | CH | Electricity generation capacity¦Wood¦Residential multi family CHPs wood | GWe/yr. | 0 | 0 | 0 | 0.00018576 | 0.0003898 | 0.005466 | 0.075452
| SPS1 | CH | Electricity generation capacity¦Wood¦Services sectors CHPs wood | GWe/yr. | 0 | 0 | 0 | 0.00012866 | 0.00020057 | 0.00016737 | 8.4165e-05
| SPS1 | CH | Electricity generation capacity¦Wind | GWe/yr. | 0.08712 | 0.09066 | 0.083656 | 0.27355 | 0.14639 | 0.1464 | 0.1464
| SPS1 | CH | Electricity generation capacity¦Wind¦Wind turbines | GWe/yr. | 0.08712 | 0.09066 | 0.083656 | 0.27355 | 0.14639 | 0.1464 | 0.1464
| SPS1 | CH | Electricity generation capacity¦Solar | GWe/yr. | 2.9747 | 4.3709 | 9.1889 | 8.9868 | 13.8536 | 16.2342 | 23.0897
| SPS1 | CH | Electricity generation capacity¦Solar¦Solar PV (large scale) | GWe/yr. | 0 | 0 | 0.044925 | 0.044927 | 0.055103 | 0.05531 | 0.43923
| SPS1 | CH | Electricity generation capacity¦Solar¦Solar PV (Industry) | GWe/yr. | 1.1186 | 1.6529 | 3.5612 | 3.4923 | 8.0578 | 10.1315 | 15.9391
| SPS1 | CH | Electricity generation capacity¦Solar¦Solar PV (Residential single family) | GWe/yr. | 0.67886 | 1.1559 | 1.29 | 1.2531 | 1.33 | 1.4118 | 1.5906
| SPS1 | CH | Electricity generation capacity¦Solar¦Solar PV (Residential multi family) | GWe/yr. | 0.27425 | 0.43896 | 1.1129 | 1.1012 | 1.1574 | 1.2165 | 1.3437
| SPS1 | CH | Electricity generation capacity¦Solar¦Solar PV (Services) | GWe/yr. | 0.90293 | 1.1231 | 3.1799 | 3.0954 | 3.2533 | 3.4192 | 3.777
| SPS1 | CH | Electricity generation capacity¦Geothermal | GWe/yr. | 0 | 0 | 0 | 0 | 0 | 0 | 0
| SPS1 | CH | Electricity generation capacity¦Geothermal¦Deep geothermal | GWe/yr. | 0 | 0 | 0 | 0 | 0 | 0 | 0
| SPS1 | CH | Electricity generation capacity¦Hydrogen | GWe/yr. | 0 | 0 | 0 | 0.00020529 | 0.00083631 | 0.018718 | 0.028837
| SPS1 | CH | Electricity generation capacity¦Hydrogen¦CHP Fuel Cell Hydrogen (for District Heating) | GWe/yr. | 0 | 0 | 0 | 0 | 0 | 0.017781 | 0.017786
| SPS1 | CH | Electricity generation capacity¦Hydrogen¦Industrial CHPs fuel cells (hydrogen) | GWe/yr. | 0 | 0 | 0 | 0 | 0.00061295 | 0.00062067 | 0.010624
| SPS1 | CH | Electricity generation capacity¦Hydrogen¦Services sectors CHPs fuel cells (hydrogen) | GWe/yr. | 0 | 0 | 0 | 0.00020529 | 0.00022336 | 0.00031657 | 0.00042722
| SPS1 | CH | Electricity generation capacity¦Electricity storage (non hydro) | GWe/yr. | 0.1082 | 0.1082 | 0.4712 | 0.49497 | 0.69342 | 0.81433 | 1.5054
| SPS1 | CH | Electricity generation capacity¦Electricity storage (non hydro)¦CAES | GWe/yr. | 0.1 | 0.099997 | 0.099996 | 0.099996 | 0.099994 | 0.099994 | 0.099995
| SPS1 | CH | Electricity generation capacity¦Electricity storage (non hydro)¦Battery storage large size centralised | GWe/yr. | 0.0014042 | 0.0014055 | 0.0067321 | 0.021487 | 0.011954 | 0.012612 | 0.31242
| SPS1 | CH | Electricity generation capacity¦Electricity storage (non hydro)¦Battery storage medium size centralised | GWe/yr. | 0.0010411 | 0.0010422 | 0.0042078 | 0.010168 | 0.0069076 | 0.0070894 | 0.023402
| SPS1 | CH | Electricity generation capacity¦Electricity storage (non hydro)¦Batteries in industry | GWe/yr. | 0.00096751 | 0.00096859 | 0.069509 | 0.07045 | 0.23321 | 0.33938 | 0.63748
| SPS1 | CH | Electricity generation capacity¦Electricity storage (non hydro)¦Batteries in residential single family houses | GWe/yr. | 0.0018914 | 0.0018934 | 0.12821 | 0.1287 | 0.14773 | 0.15454 | 0.19129
| SPS1 | CH | Electricity generation capacity¦Electricity storage (non hydro)¦Batteries in residential multi-family houses | GWe/yr. | 0.0019089 | 0.0019109 | 0.038448 | 0.039318 | 0.053125 | 0.053827 | 0.062342
| SPS1 | CH | Electricity generation capacity¦Electricity storage (non hydro)¦Batteries in Services sector | GWe/yr. | 0.00098471 | 0.00098579 | 0.1241 | 0.12484 | 0.1405 | 0.14688 | 0.17848
| SPS1 | CH | Space and water heat boiler capacity in Residential sector | GWth/yr. | 11.1638 | 11.7142 | 11.2443 | 12.5891 | 8.7227 | 8.1671 | 7.2334
| SPS1 | CH | Space and water heat boiler capacity in Residential sector¦Space heating | GWth/yr. | 9.3028 | 9.7129 | 9.3725 | 10.5194 | 6.9168 | 6.1717 | 5.1255
| SPS1 | CH | Space and water heat boiler capacity in Residential sector¦Space heating¦Electricty | GWth/yr. | 2.1117 | 2.383 | 2.8119 | 3.8763 | 4.2793 | 4.7725 | 4.319
| SPS1 | CH | Space and water heat boiler capacity in Residential sector¦Space heating¦Electricty¦Electric boiler | GWth/yr. | 0.67257 | 0.71938 | 0.14976 | 0.049247 | 0.020388 | 0.0046271 | 0.0019872
| SPS1 | CH | Space and water heat boiler capacity in Residential sector¦Space heating¦Electricty¦Heat pump electric | GWth/yr. | 1.4391 | 1.6636 | 2.6622 | 3.827 | 4.2589 | 4.7679 | 4.317
| SPS1 | CH | Space and water heat boiler capacity in Residential sector¦Space heating¦Oil | GWth/yr. | 3.4074 | 3.2692 | 2.7149 | 2.6388 | 0.7456 | 0.18643 | 0.0251
| SPS1 | CH | Space and water heat boiler capacity in Residential sector¦Space heating¦Oil¦Light fuel oil boiler | GWth/yr. | 3.4074 | 3.2692 | 2.7149 | 2.6388 | 0.7456 | 0.18643 | 0.0251
| SPS1 | CH | Space and water heat boiler capacity in Residential sector¦Space heating¦Gas | GWth/yr. | 2.7688 | 2.9423 | 2.9607 | 3.1226 | 1.4047 | 0.89735 | 0.63476
| SPS1 | CH | Space and water heat boiler capacity in Residential sector¦Space heating¦Gas¦Gas boiler | GWth/yr. | 2.7688 | 2.9423 | 2.6456 | 2.6442 | 0.84557 | 0.28607 | 0.11825
| SPS1 | CH | Space and water heat boiler capacity in Residential sector¦Space heating¦Gas¦Heat pump gas | GWth/yr. | 2.5228e-07 | 5.4374e-06 | 0.3151 | 0.47834 | 0.55915 | 0.61128 | 0.51651
| SPS1 | CH | Space and water heat boiler capacity in Residential sector¦Space heating¦Coal | GWth/yr. | 0.007 | 0.0069785 | 0.0027614 | 3.0511e-06 | 4.8046e-08 | 0 | 0
| SPS1 | CH | Space and water heat boiler capacity in Residential sector¦Space heating¦Coal¦Coal boiler | GWth/yr. | 0.007 | 0.0069785 | 0.0027614 | 3.0511e-06 | 4.8046e-08 | 0 | 0
| SPS1 | CH | Space and water heat boiler capacity in Residential sector¦Space heating¦Wood | GWth/yr. | 0.6895 | 0.73417 | 0.73012 | 0.72984 | 0.43752 | 0.30196 | 0.13628
| SPS1 | CH | Space and water heat boiler capacity in Residential sector¦Space heating¦Wood¦Wood boiler | GWth/yr. | 0.6895 | 0.73417 | 0.73012 | 0.72984 | 0.43752 | 0.30196 | 0.13628
| SPS1 | CH | Space and water heat boiler capacity in Residential sector¦Space heating¦Pellets | GWth/yr. | 0.20439 | 0.24034 | 0.015714 | 0.015476 | 0.0088087 | 0.0057849 | 0.0033082
| SPS1 | CH | Space and water heat boiler capacity in Residential sector¦Space heating¦Pellets¦Pellets boiler | GWth/yr. | 0.20439 | 0.24034 | 0.015714 | 0.015476 | 0.0088087 | 0.0057849 | 0.0033082
| SPS1 | CH | Space and water heat boiler capacity in Residential sector¦Space heating¦Solar | GWth/yr. | 0.11408 | 0.13689 | 0.13635 | 0.13639 | 0.040915 | 0.0077079 | 0.0071187
| SPS1 | CH | Space and water heat boiler capacity in Residential sector¦Space heating¦Solar¦Solar thermal | GWth/yr. | 0.11408 | 0.13689 | 0.13635 | 0.13639 | 0.040915 | 0.0077079 | 0.0071187
| SPS1 | CH | Space and water heat boiler capacity in Residential sector¦Space heating¦Hydrogen | GWth/yr. | 0 | 0 | 0 | 0 | 0 | 0 | 0
| SPS1 | CH | Space and water heat boiler capacity in Residential sector¦Space heating¦Hydrogen¦Hydrogen boiler | GWth/yr. | 0 | 0 | 0 | 0 | 0 | 0 | 0
| SPS1 | CH | Space and water heat boiler capacity in Residential sector¦Water heating | GWth/yr. | 1.861 | 2.0014 | 1.8718 | 2.0697 | 1.8059 | 1.9954 | 2.1078
| SPS1 | CH | Space and water heat boiler capacity in Residential sector¦Water heating¦Electricty | GWth/yr. | 0.65094 | 0.71794 | 0.69984 | 0.85289 | 0.90116 | 1.0834 | 1.1694
| SPS1 | CH | Space and water heat boiler capacity in Residential sector¦Water heating¦Electricty¦Electric boiler | GWth/yr. | 0.43759 | 0.47181 | 0.34835 | 0.23825 | 0.1217 | 0.11117 | 0.093498
| SPS1 | CH | Space and water heat boiler capacity in Residential sector¦Water heating¦Electricty¦Heat pump electric | GWth/yr. | 0.21336 | 0.24613 | 0.3515 | 0.61464 | 0.77946 | 0.97227 | 1.0759
| SPS1 | CH | Space and water heat boiler capacity in Residential sector¦Water heating¦Oil | GWth/yr. | 0.47738 | 0.46812 | 0.32233 | 0.27753 | 0.086218 | 0.030932 | 0.0026707
| SPS1 | CH | Space and water heat boiler capacity in Residential sector¦Water heating¦Oil¦Light fuel oil boiler | GWth/yr. | 0.47738 | 0.46812 | 0.32233 | 0.27753 | 0.086218 | 0.030932 | 0.0026707
| SPS1 | CH | Space and water heat boiler capacity in Residential sector¦Water heating¦Gas | GWth/yr. | 0.4361 | 0.42755 | 0.44451 | 0.49271 | 0.31024 | 0.28998 | 0.27787
| SPS1 | CH | Space and water heat boiler capacity in Residential sector¦Water heating¦Gas¦Gas boiler | GWth/yr. | 0.4361 | 0.42754 | 0.37938 | 0.35681 | 0.12144 | 0.05257 | 0.030586
| SPS1 | CH | Space and water heat boiler capacity in Residential sector¦Water heating¦Gas¦Heat pump gas | GWth/yr. | 4.7729e-11 | 8.5214e-07 | 0.065127 | 0.13591 | 0.1888 | 0.23741 | 0.24728
| SPS1 | CH | Space and water heat boiler capacity in Residential sector¦Water heating¦Coal | GWth/yr. | 0 | 0 | 0 | 0 | 0 | 0 | 0
| SPS1 | CH | Space and water heat boiler capacity in Residential sector¦Water heating¦Coal¦Coal boiler | GWth/yr. | 0 | 0 | 0 | 0 | 0 | 0 | 0
| SPS1 | CH | Space and water heat boiler capacity in Residential sector¦Water heating¦Wood | GWth/yr. | 0.035322 | 0.040458 | 0.06726 | 0.066037 | 0.048646 | 0.03748 | 0.020703
| SPS1 | CH | Space and water heat boiler capacity in Residential sector¦Water heating¦Wood¦Wood boiler | GWth/yr. | 0.035322 | 0.040458 | 0.06726 | 0.066037 | 0.048646 | 0.03748 | 0.020703
| SPS1 | CH | Space and water heat boiler capacity in Residential sector¦Water heating¦Pellets | GWth/yr. | 0.011241 | 0.013197 | 0.0037386 | 0.0032057 | 0.0020163 | 0.0014994 | 0.00085046
| SPS1 | CH | Space and water heat boiler capacity in Residential sector¦Water heating¦Pellets¦Pellets boiler | GWth/yr. | 0.011241 | 0.013197 | 0.0037386 | 0.0032057 | 0.0020163 | 0.0014994 | 0.00085046
| SPS1 | CH | Space and water heat boiler capacity in Residential sector¦Water heating¦Solar | GWth/yr. | 0.25001 | 0.33411 | 0.33411 | 0.37737 | 0.45763 | 0.55209 | 0.63631
| SPS1 | CH | Space and water heat boiler capacity in Residential sector¦Water heating¦Solar¦Solar thermal | GWth/yr. | 0.25001 | 0.33411 | 0.33411 | 0.37737 | 0.45763 | 0.55209 | 0.63631
| SPS1 | CH | Space and water heat boiler capacity in Residential sector¦Water heating¦Hydrogen | GWth/yr. | 0 | 0 | 0 | 0 | 0 | 0 | 0
| SPS1 | CH | Space and water heat boiler capacity in Residential sector¦Water heating¦Hydrogen¦Hydrogen boiler | GWth/yr. | 0 | 0 | 0 | 0 | 0 | 0 | 0
| SPS1 | CH | Process and space heating capacity in industry sectors | GWth/yr. | 3.6022 | 3.8316 | 3.6566 | 3.691 | 3.2165 | 3.3226 | 3.2043
| SPS1 | CH | Process and space heating capacity in industry sectors¦Electricity | GWth/yr. | 0.61671 | 0.83156 | 0.83251 | 0.95046 | 1.4445 | 1.5635 | 1.7112
| SPS1 | CH | Process and space heating capacity in industry sectors¦Electricity¦Electric boiler | GWth/yr. | 0.55645 | 0.75509 | 0.75539 | 0.75568 | 1.0308 | 1.0328 | 1.0924
| SPS1 | CH | Process and space heating capacity in industry sectors¦Electricity¦Heat pump electric | GWth/yr. | 0.060263 | 0.076473 | 0.077125 | 0.19479 | 0.41366 | 0.53068 | 0.61887
| SPS1 | CH | Process and space heating capacity in industry sectors¦Oil | GWth/yr. | 0.47912 | 0.4916 | 0.38911 | 0.38763 | 0.24214 | 0.14465 | 0.058386
| SPS1 | CH | Process and space heating capacity in industry sectors¦Oil¦Light fuel boiler | GWth/yr. | 0.37634 | 0.38876 | 0.38872 | 0.38759 | 0.24205 | 0.14465 | 0.058386
| SPS1 | CH | Process and space heating capacity in industry sectors¦Oil¦Heavy fuel boiler | GWth/yr. | 0.10279 | 0.10283 | 0.00038908 | 3.6956e-05 | 9.0357e-05 | 4.5339e-06 | 0
| SPS1 | CH | Process and space heating capacity in industry sectors¦Gas | GWth/yr. | 1.5566 | 1.5567 | 1.5573 | 1.5482 | 0.54985 | 0.20733 | 0.10782
| SPS1 | CH | Process and space heating capacity in industry sectors¦Gas¦Gas boiler | GWth/yr. | 1.5566 | 1.5566 | 1.5566 | 1.5476 | 0.54925 | 0.2071 | 0.10724
| SPS1 | CH | Process and space heating capacity in industry sectors¦Gas¦Heat pump gas | GWth/yr. | 0 | 8.0338e-05 | 0.00062553 | 0.00062847 | 0.00060499 | 0.00022522 | 0.00057604
| SPS1 | CH | Process and space heating capacity in industry sectors¦Gas¦Biogas boiler | GWth/yr. | 0.017014 | 0.032984 | 0.059828 | 0.059896 | 0.13548 | 0.15308 | 0.13513
| SPS1 | CH | Process and space heating capacity in industry sectors¦Coal | GWth/yr. | 0.26172 | 0.14703 | 0.072903 | 2.8089e-05 | 6.8206e-05 | 3.573e-06 | 3.3912e-05
| SPS1 | CH | Process and space heating capacity in industry sectors¦Coal¦Coal boiler | GWth/yr. | 0.26172 | 0.14703 | 0.072903 | 2.8089e-05 | 6.8206e-05 | 3.573e-06 | 3.3912e-05
| SPS1 | CH | Process and space heating capacity in industry sectors¦Wood | GWth/yr. | 0.28883 | 0.34149 | 0.34149 | 0.34141 | 0.37474 | 0.41671 | 0.48839
| SPS1 | CH | Process and space heating capacity in industry sectors¦Wood¦Wood boiler | GWth/yr. | 0.28883 | 0.34149 | 0.34149 | 0.34141 | 0.37474 | 0.41671 | 0.48839
| SPS1 | CH | Process and space heating capacity in industry sectors¦Pellets | GWth/yr. | 0.029861 | 0.038038 | 0.038071 | 0.03805 | 0.031458 | 0.03758 | 0.033424
| SPS1 | CH | Process and space heating capacity in industry sectors¦Pellets¦Pellet boiler | GWth/yr. | 0.029861 | 0.038038 | 0.038071 | 0.03805 | 0.031458 | 0.03758 | 0.033424
| SPS1 | CH | Process and space heating capacity in industry sectors¦Wastes | GWth/yr. | 0.35955 | 0.35953 | 0.35955 | 0.35951 | 0.33183 | 0.35113 | 0.2078
| SPS1 | CH | Process and space heating capacity in industry sectors¦Wastes¦Wastes boiler | GWth/yr. | 0.35955 | 0.35953 | 0.35955 | 0.35951 | 0.33183 | 0.35113 | 0.2078
| SPS1 | CH | Process and space heating capacity in industry sectors¦Solar | GWth/yr. | 0.0098215 | 0.065716 | 0.065716 | 0.065716 | 0.028381 | 0.02838 | 0.028379
| SPS1 | CH | Process and space heating capacity in industry sectors¦Solar¦Solar thermal | GWth/yr. | 0.0098215 | 0.065716 | 0.065716 | 0.065716 | 0.028381 | 0.02838 | 0.028379
| SPS1 | CH | Process and space heating capacity in industry sectors¦Hydrogen | GWth/yr. | 0 | 0 | 0 | 0 | 0.21353 | 0.5733 | 0.56883
| SPS1 | CH | Process and space heating capacity in industry sectors¦Hydrogen¦Hydrogen boiler | GWth/yr. | 0 | 0 | 0 | 0 | 0.21353 | 0.5733 | 0.56883
| SPS1 | CH | Space water and process heat boiler capacity in Services sectors | GWth/yr. | 6.1443 | 5.8832 | 5.0032 | 5.7125 | 4.6633 | 4.7152 | 4.0561
| SPS1 | CH | Space water and process heat boiler capacity in Services sectors¦Electricity | GWth/yr. | 0.61561 | 0.50547 | 0.57332 | 1.1341 | 1.4204 | 1.8375 | 1.7671
| SPS1 | CH | Space water and process heat boiler capacity in Services sectors¦Electricity¦Electric boiler | GWth/yr. | 0.18499 | 0.07485 | 0.072774 | 0.041569 | 0.022519 | 0.02386 | 0.014057
| SPS1 | CH | Space water and process heat boiler capacity in Services sectors¦Electricity¦Heat pump electric | GWth/yr. | 0.43062 | 0.43062 | 0.50055 | 1.0925 | 1.3979 | 1.8136 | 1.7531
| SPS1 | CH | Space water and process heat boiler capacity in Services sectors¦Oil | GWth/yr. | 1.9286 | 1.6677 | 1.5781 | 1.5779 | 0.59941 | 0.18858 | 0.02437
| SPS1 | CH | Space water and process heat boiler capacity in Services sectors¦Oil¦Light fuel boiler | GWth/yr. | 1.9286 | 1.6677 | 1.5781 | 1.5779 | 0.59941 | 0.18858 | 0.02437
| SPS1 | CH | Space water and process heat boiler capacity in Services sectors¦Gas | GWth/yr. | 2.88 | 2.8797 | 2.2339 | 2.3641 | 1.1758 | 0.7193 | 0.50981
| SPS1 | CH | Space water and process heat boiler capacity in Services sectors¦Gas¦Gas boiler | GWth/yr. | 2.7747 | 2.7743 | 1.9526 | 1.9525 | 0.7694 | 0.26283 | 0.11118
| SPS1 | CH | Space water and process heat boiler capacity in Services sectors¦Gas¦Heat pump gas | GWth/yr. | 8.4581e-07 | 9.3518e-05 | 0.17592 | 0.30632 | 0.37901 | 0.45635 | 0.39852
| SPS1 | CH | Space water and process heat boiler capacity in Services sectors¦Gas¦Biogas boiler | GWth/yr. | 0.10534 | 0.10535 | 0.10529 | 0.10527 | 0.027364 | 0.00012929 | 0.00010782
| SPS1 | CH | Space water and process heat boiler capacity in Services sectors¦Wood | GWth/yr. | 0.47845 | 0.55558 | 0.49523 | 0.49517 | 0.3255 | 0.21461 | 0.10211
| SPS1 | CH | Space water and process heat boiler capacity in Services sectors¦Wood¦Wood boiler | GWth/yr. | 0.47845 | 0.55558 | 0.49523 | 0.49517 | 0.3255 | 0.21461 | 0.10211
| SPS1 | CH | Space water and process heat boiler capacity in Services sectors¦Pellets | GWth/yr. | 0.15052 | 0.17488 | 0.022842 | 0.022772 | 0.014875 | 0.006521 | 0.0038284
| SPS1 | CH | Space water and process heat boiler capacity in Services sectors¦Pellets¦Pellet boiler | GWth/yr. | 0.15052 | 0.17488 | 0.022842 | 0.022772 | 0.014875 | 0.006521 | 0.0038284
| SPS1 | CH | Space water and process heat boiler capacity in Services sectors¦Solar | GWth/yr. | 0.091092 | 0.099867 | 0.099868 | 0.11854 | 0.13908 | 0.16538 | 0.18611
| SPS1 | CH | Space water and process heat boiler capacity in Services sectors¦Solar¦Solar thermal | GWth/yr. | 0.091092 | 0.099867 | 0.099868 | 0.11854 | 0.13908 | 0.16538 | 0.18611
| SPS1 | CH | Space water and process heat boiler capacity in Services sectors¦Hydrogen | GWth/yr. | 0 | 0 | 0 | 1.631e-06 | 0.98826 | 1.5833 | 1.4627
| SPS1 | CH | Space water and process heat boiler capacity in Services sectors¦Hydrogen¦Hydrogen boiler | GWth/yr. | 0 | 0 | 0 | 1.631e-06 | 0.98826 | 1.5833 | 1.4627
| SPS1 | CH | Cars stock | Million | 4.6766 | 4.8296 | 4.9059 | 5.2133 | 5.3803 | 5.5467 | 5.7541
| SPS1 | CH | Cars stock¦Electricity¦Existing battery electric cars | Million | 0.04204 | 0.036435 | 0.028025 | 0.014013 | 0 | 0 | 0
| SPS1 | CH | Cars stock¦Electricity¦New battery electric cars (<60kW) | Million | 0.0015585 | 0.0024111 | 0.0028377 | 0.0028446 | 0.0018005 | 0.00059967 | 0.37196
| SPS1 | CH | Cars stock¦Electricity¦New battery electric cars (60-100 kW) | Million | 0.0073747 | 0.011588 | 0.01453 | 0.32465 | 0.99217 | 1.688 | 1.9035
| SPS1 | CH | Cars stock¦Electricity¦New battery electric cars (100-140 kW) | Million | 0.0043042 | 0.0089889 | 0.011257 | 0.28959 | 1.0707 | 1.2182 | 1.1742
| SPS1 | CH | Cars stock¦Electricity¦New battery electric cars (>140 kW) | Million | 0.015384 | 0.11068 | 0.3645 | 0.33805 | 1.1783 | 1.5531 | 2.3045
| SPS1 | CH | Cars stock¦Electricity¦New plug-in hybrid gasoline (<60 kW) | Million | 2.5775e-05 | 0.00013756 | 0.00026592 | 0.00031497 | 0.00034419 | 0.00021539 | 0
| SPS1 | CH | Cars stock¦Electricity¦New plug-in hybrid gasoline (60-100 kW) | Million | 0.0048845 | 0.0075315 | 0.0073964 | 0.0061491 | 0.0019899 | 0.00085314 | 0
| SPS1 | CH | Cars stock¦Electricity¦New plug-in hybrid gasoline (100-140 kW) | Million | 0.0040673 | 0.046155 | 0.081274 | 0.068854 | 0.013477 | 0.00090656 | 0
| SPS1 | CH | Cars stock¦Electricity¦New plug-in hybrid gasoline (>140 kW) | Million | 0.0072613 | 0.012999 | 0.012778 | 0.010462 | 0.0025926 | 0.0003664 | 0
| SPS1 | CH | Cars stock¦Electricity¦New plug-in hybrid diesel (<60 kW) | Million | 1.52e-06 | 0.00011715 | 0.00024382 | 0.00029532 | 0.00036054 | 0.00022994 | 0
| SPS1 | CH | Cars stock¦Electricity¦New plug-in hybrid diesel (60-100 kW) | Million | 2.5773e-07 | 8.4871e-05 | 0.00025005 | 0.00037204 | 0.0027037 | 0.0022483 | 0
| SPS1 | CH | Cars stock¦Electricity¦New plug-in hybrid diesel (100-140 kW) | Million | 4.0699e-06 | 0.00084807 | 0.067502 | 0.26882 | 0.1584 | 0.061677 | 0
| SPS1 | CH | Cars stock¦Electricity¦New plug-in hybrid diesel (>140 kW) | Million | 0.00025907 | 0.0011039 | 0.0014262 | 0.0014355 | 0.0010867 | 0.00045068 | 0
| SPS1 | CH | Cars stock¦Hydrogen¦New fuel cell cars (<60 kW) | Million | 0 | 7.7158e-06 | 1.1283e-05 | 4.926e-06 | 4.0499e-06 | 1.3564e-06 | 1.0484e-06
| SPS1 | CH | Cars stock¦Hydrogen¦New fuel cell cars (60-100 kW) | Million | 6.3333e-06 | 1.017e-05 | 1.2158e-05 | -5.9223e-07 | 1.6099e-08 | 1.0598e-06 | 1.0664e-06
| SPS1 | CH | Cars stock¦Hydrogen¦New fuel cell cars (100-140 kW) | Million | 5.3619e-05 | 0.00011113 | 0.00010749 | -6.4613e-07 | -5.7019e-07 | 9.1119e-07 | 1.0152e-06
| SPS1 | CH | Cars stock¦Hydrogen¦New fuel cell cars (>140 kW) | Million | 0 | 4.2612e-06 | 6.1613e-06 | -1.8436e-07 | -1.1631e-07 | 9.9846e-07 | 1.0944e-06
| SPS1 | CH | Cars stock¦Motor Gasoline¦Total¦Conventional gasoline hybrid existing | Million | 0.065842 | 0.057063 | 0.043895 | 0.021947 | 0 | 0 | 0
| SPS1 | CH | Cars stock¦Motor Gasoline¦Total¦New conventional gasoline hybrid (<60 kW) | Million | 0.0056679 | 0.0070405 | 0.0071903 | 0.14606 | 0.11636 | 0.059311 | 0
| SPS1 | CH | Cars stock¦Motor Gasoline¦Total¦New conventional gasoline hybrid (60-100 kW) | Million | 0.017226 | 0.069382 | 0.19079 | 0.18878 | 0.31184 | 0.12075 | 0
| SPS1 | CH | Cars stock¦Motor Gasoline¦Total¦New conventional gasoline hybrid (100-140 kW) | Million | 0.014248 | 0.13305 | 0.12601 | 0.10176 | 0.033685 | 0.00012376 | 0
| SPS1 | CH | Cars stock¦Motor Gasoline¦Total¦New conventional gasoline hybrid (>140 kW) | Million | 0.0083195 | 0.01451 | 0.01408 | 0.012048 | 0.0024232 | 0.00017969 | 0
| SPS1 | CH | Cars stock¦Motor Gasoline¦Total¦Conventional gasoline ICE existing | Million | 2.4943 | 2.1618 | 1.6629 | 0.83144 | 0 | 0 | 0
| SPS1 | CH | Cars stock¦Motor Gasoline¦Total¦New conventional gasoline ICE (<60 kW) | Million | 0.036541 | 0.040837 | 0.11686 | 0.098608 | 0.12373 | 0.07279 | 0
| SPS1 | CH | Cars stock¦Motor Gasoline¦Total¦New conventional gasoline ICE (60-100 kW) | Million | 0.21743 | 0.24347 | 0.24061 | 0.19037 | 0.010874 | 0.00036558 | 0
| SPS1 | CH | Cars stock¦Motor Gasoline¦Total¦New conventional gasoline ICE (100-140 kW) | Million | 0.18201 | 0.26853 | 0.31132 | 0.25583 | 0.077994 | 0.0074378 | 0
| SPS1 | CH | Cars stock¦Motor Gasoline¦Total¦New conventional gasoline ICE (>140 kW) | Million | 0.15707 | 0.17988 | 0.28458 | 0.98338 | 0.8189 | 0.40288 | 0
| SPS1 | CH | Cars stock¦Motor Gasoline¦Total¦New mild hybrid gasoline (<60 kW) | Million | 0 | 6.9512e-05 | 0.00015727 | 0.00035542 | 0.00019282 | 6.4827e-05 | 0
| SPS1 | CH | Cars stock¦Motor Gasoline¦Total¦New mild hybrid gasoline (60-100 kW) | Million | 0 | 3.0018e-05 | 8.5327e-05 | 0.00018999 | 0.00010809 | 3.7815e-05 | 0
| SPS1 | CH | Cars stock¦Motor Gasoline¦Total¦New mild hybrid gasoline (100-140 kW) | Million | 0 | 3.5943e-05 | 8.9726e-05 | 0.00017846 | 0.0001152 | 3.9598e-05 | 0
| SPS1 | CH | Cars stock¦Motor Gasoline¦Total¦New mild hybrid gasoline (>140 kW) | Million | 0 | 5.6969e-05 | 0.00013782 | 0.00033166 | 0.00020662 | 7.5943e-05 | 0
| SPS1 | CH | Cars stock¦Motor Diesel¦Total¦Conventional diesel hybrid existing | Million | 0 | 0 | 0 | 0 | 0 | 0 | 0
| SPS1 | CH | Cars stock¦Motor Diesel¦Total¦New conventional diesel hybrid (<60 kW) | Million | 1.6e-06 | 0.043584 | 0.041406 | 0.034196 | 0.10955 | 0.22691 | 0
| SPS1 | CH | Cars stock¦Motor Diesel¦Total¦New conventional diesel hybrid (60-100 kW) | Million | 0.00025974 | 0.090727 | 0.20875 | 0.39357 | 0.33561 | 0.12814 | 0
| SPS1 | CH | Cars stock¦Motor Diesel¦Total¦New conventional diesel hybrid (100-140 kW) | Million | 0.0018562 | 0.0038843 | 0.0038231 | 0.0032092 | 0.0009113 | 0.00012208 | 0
| SPS1 | CH | Cars stock¦Motor Diesel¦Total¦New conventional diesel hybrid (>140 kW) | Million | 0.0037729 | 0.0091748 | 0.0088636 | 0.0075221 | 0.0018365 | 0.0001227 | 0
| SPS1 | CH | Cars stock¦Motor Diesel¦Total¦Conventional diesel ICE existing | Million | 1.0596 | 0.91828 | 0.70637 | 0.35319 | 0 | 0 | 0
| SPS1 | CH | Cars stock¦Motor Diesel¦Total¦New conventional diesel ICE (<60 kW) | Million | 0.00044467 | 0.00072103 | 0.00088591 | 0.00076975 | 0.00039638 | 0.00015278 | 0
| SPS1 | CH | Cars stock¦Motor Diesel¦Total¦New conventional diesel ICE (60-100 kW) | Million | 0.064569 | 0.068569 | 0.068045 | 0.051666 | 0.0019433 | 8.1813e-05 | 0
| SPS1 | CH | Cars stock¦Motor Diesel¦Total¦New conventional diesel ICE (100-140 kW) | Million | 0.18324 | 0.19507 | 0.19311 | 0.1501 | 0.0057653 | 5.9384e-05 | 0
| SPS1 | CH | Cars stock¦Motor Diesel¦Total¦New conventional diesel ICE (>140 kW) | Million | 0.071262 | 0.079363 | 0.078259 | 0.06113 | 0.0034425 | 3.7766e-05 | 0
| SPS1 | CH | Cars stock¦Motor Diesel¦Total¦New mild hybrid diesel (<60 kW) | Million | 0 | 5.9018e-05 | 0.00013444 | 0.00029131 | 0.00016549 | 5.5648e-05 | 0
| SPS1 | CH | Cars stock¦Motor Diesel¦Total¦New mild hybrid diesel (60-100 kW) | Million | 0 | 2.6951e-05 | 7.6123e-05 | 0.00018823 | 9.897e-05 | 3.5028e-05 | 0
| SPS1 | CH | Cars stock¦Motor Diesel¦Total¦New mild hybrid diesel (100-140 kW) | Million | 0 | 3.0235e-05 | 7.5908e-05 | 0.00016691 | 0.00011024 | 3.9708e-05 | 0
| SPS1 | CH | Cars stock¦Motor Diesel¦Total¦New mild hybrid diesel (>140 kW) | Million | 0 | 2.3835e-05 | 5.3842e-05 | 8.4616e-05 | 5.4459e-05 | 1.7066e-05 | 0
| SPS1 | CH | Cars stock¦Gas¦Conventional gas ICE existing | Million | 0 | 0 | 0 | 0 | 0 | 0 | 0
| SPS1 | CH | Cars stock¦Gas¦New conventionalgas ICE (<60 kW) | Million | 0.00025619 | 0.00019045 | 0.00019497 | 1.6777e-05 | 1.0462e-05 | 5.8022e-06 | 1.4766e-06
| SPS1 | CH | Cars stock¦Gas¦New conventional gas ICE (60-100 kW) | Million | 0.0026768 | 0.0022759 | 0.0022496 | 1.1385e-05 | 1.119e-05 | 7.3461e-06 | 1.922e-06
| SPS1 | CH | Cars stock¦Gas¦New conventional gas ICE (100-140 kW) | Million | 0.00015093 | 0.00014644 | 0.00014844 | 2.1041e-05 | 1.4466e-05 | 8.7545e-06 | 2.32e-06
| SPS1 | CH | Cars stock¦Gas¦New conventional gas ICE (>140 kW) | Million | 0.0026074 | 0.0025372 | 0.002364 | 6.5456e-06 | 1.2922e-05 | 9.0441e-06 | 2.4042e-06
| SPS1 | CH | Urban buses stock | Thousand | 5.7189 | 5.6868 | 5.8335 | 6.5692 | 6.815 | 7.0607 | 7.8516
| SPS1 | CH | Urban buses stock¦Electricity¦Existing electric urban buses | Thousand | 0.03779 | 0.030232 | 0.018895 | 0 | 0 | 0 | 0
| SPS1 | CH | Urban buses stock¦Electricity¦New electric urban buses (Mini) | Thousand | 3.0239e-05 | 0.018416 | 0.030676 | 2.5491 | 2.6122 | 2.6663 | 1.626
| SPS1 | CH | Urban buses stock¦Electricity¦New electric urban buses (Midi) | Thousand | 0.007906 | 0.01437 | 0.02373 | 0.74622 | 0.77674 | 0.80827 | 0.86771
| SPS1 | CH | Urban buses stock¦Electricity¦New electric urban buses (Maxi) | Thousand | 0.025233 | 0.040489 | 0.046991 | 2.4562 | 2.3376 | 2.3204 | 3.7311
| SPS1 | CH | Urban buses stock¦Electricity¦New electric urban buses (Mega) | Thousand | 0.00042335 | 0.001132 | 0.0014977 | 0.00082689 | 0.00085763 | 0.0010476 | 0.00044311
| SPS1 | CH | Urban buses stock¦Hydrogen¦New fuel cell urban buses (Mini) | Thousand | 0 | 0 | 0 | 3.7972e-05 | 6.7263e-05 | 1.2545e-05 | 8.0027e-06
| SPS1 | CH | Urban buses stock¦Hydrogen¦New fuel cell urban buses (Midi) | Thousand | 0 | 0 | 0 | 0 | 0 | 0 | 0
| SPS1 | CH | Urban buses stock¦Hydrogen¦New fuel cell urban buses (Maxi) | Thousand | 0 | 0 | 0 | 0 | 0 | 0 | 0
| SPS1 | CH | Urban buses stock¦Hydrogen¦New fuel cell urban buses (Mega) | Thousand | 0 | 0 | 0 | 0 | 0 | 0 | 0
| SPS1 | CH | Urban buses stock¦Motor Diesel¦Total¦New conventional hybrid diesel urban buses (Mini) | Thousand | 0 | 0.0062186 | 0.0094028 | 0.0023412 | 0.0087088 | 0.022554 | 1.5504
| SPS1 | CH | Urban buses stock¦Motor Diesel¦Total¦New conventional hybrid diesel urban buses (Midi) | Thousand | 0 | 0.0013798 | 0.0026724 | 0.0022744 | 0.0052371 | 0.0065297 | 0.0035268
| SPS1 | CH | Urban buses stock¦Motor Diesel¦Total¦New conventional hybrid diesel urban buses (Maxi) | Thousand | 0 | 0.0023093 | 0.81136 | 0.81185 | 1.0734 | 1.2353 | 0.072428
| SPS1 | CH | Urban buses stock¦Motor Diesel¦Total¦New conventional hybrid diesel urban buses (Mega) | Thousand | 0 | 0.00010745 | 0.00019095 | 0.00016598 | 0.000166 | 0.00022696 | 5.4672e-05
| SPS1 | CH | Urban buses stock¦Motor Diesel¦Total¦Existing ICE diesel urban buses | Thousand | 4.5678 | 3.6543 | 2.2835 | 0 | 0 | 0 | 0
| SPS1 | CH | Urban buses stock¦Motor Diesel¦Total¦New conventional ICE diesel urban buses (Mini) | Thousand | 0.00070464 | 0.6307 | 1.1425 | 0.00010986 | 1.8115e-05 | 2.271e-05 | 1.8054e-05
| SPS1 | CH | Urban buses stock¦Motor Diesel¦Total¦New conventional ICE diesel urban buses (Midi) | Thousand | 0.18445 | 0.22459 | 0.39002 | 0 | 0 | 0 | 0
| SPS1 | CH | Urban buses stock¦Motor Diesel¦Total¦New conventional ICE diesel urban buses (Maxi) | Thousand | 0.80665 | 0.99421 | 0.99882 | 0 | 0 | 0 | 0
| SPS1 | CH | Urban buses stock¦Motor Diesel¦Total¦New conventional ICE diesel urban buses (Mega) | Thousand | 0.0042871 | 0.00090696 | 0.00086756 | 0 | 0 | 0 | 0
| SPS1 | CH | Urban buses stock¦Motor Gas¦Total¦Existing ICE Gas urban buses | Thousand | 0.083575 | 0.06686 | 0.041788 | 0 | 0 | 0 | 0
| SPS1 | CH | Urban buses stock¦Motor Gas¦Total¦New conventional ICE gas urban buses (Mini) | Thousand | 0 | 0.00034678 | 0.0032499 | 3.9765e-05 | 4.8292e-05 | 3.8297e-05 | 2.7307e-05
| SPS1 | CH | Urban buses stock¦Motor Gas¦Total¦New conventional ICE gas urban buses (Midi) | Thousand | 0 | 0.00016705 | 0.013124 | 1.1307e-05 | 4.4415e-06 | 0 | 0
| SPS1 | CH | Urban buses stock¦Motor Gas¦Total¦New conventional ICE gas urban buses (Maxi) | Thousand | 0 | 8.5284e-05 | 0.014163 | 2.494e-06 | 0 | 0 | 0
| SPS1 | CH | Urban buses stock¦Motor Gas¦Total¦New conventional ICE gas urban buses (Mega) | Thousand | 0 | 2.0796e-05 | 9.1422e-05 | 2.1574e-07 | 0 | 0 | 0
| SPS1 | CH | Coaches stock | Thousand | 2.8515 | 2.9264 | 2.8925 | 2.9279 | 2.9304 | 2.9287 | 2.9935
| SPS1 | CH | Coaches stock¦Electricity¦Existing electric Coaches | Thousand | 0 | 0 | 0 | 0 | 0 | 0 | 0
| SPS1 | CH | Coaches stock¦Electricity¦New electric Coaches (Mini) | Thousand | 0.0033714 | 0.0098241 | 0.013586 | 1.4039 | 1.3784 | 1.0704 | 0.9261
| SPS1 | CH | Coaches stock¦Electricity¦New electric Coaches (Midi) | Thousand | 0.0085112 | 0.011043 | 0.014344 | 0.95007 | 0.94908 | 1.1797 | 1.2078
| SPS1 | CH | Coaches stock¦Electricity¦New electric Coaches (Maxi) | Thousand | 0.0023293 | 0.004809 | 0.0057756 | 0.0064829 | 0.012235 | 0.090138 | 0.22806
| SPS1 | CH | Coaches stock¦Electricity¦New electric Coaches (Mega) | Thousand | 0 | 0.00041779 | 0.00075763 | 0.00080365 | 0.00078547 | 0.0011284 | 0.00046145
| SPS1 | CH | Coaches stock¦Hydrogen¦New fuel cell Coaches (Mini) | Thousand | 0 | 0 | 0 | 2.2074e-05 | 3.7656e-05 | 9.3063e-06 | 5.4734e-06
| SPS1 | CH | Coaches stock¦Hydrogen¦New fuel cell Coaches (Midi) | Thousand | 0 | 0 | 0 | 0 | 2.5037e-06 | 0 | 2.75e-06
| SPS1 | CH | Coaches stock¦Hydrogen¦New fuel cell Coaches (Maxi) | Thousand | 0 | 0 | 0 | 0 | 0 | 0 | 0
| SPS1 | CH | Coaches stock¦Hydrogen¦New fuel cell Coaches (Mega) | Thousand | 0 | 0 | 0 | 0 | 0 | 0 | 0
| SPS1 | CH | Coaches stock¦Motor Diesel¦Total¦New conventional hybrid diesel Coaches (Mini) | Thousand | 0 | 0.0054358 | 0.0087119 | 0.0076283 | 0.032564 | 0.33853 | 0.58823
| SPS1 | CH | Coaches stock¦Motor Diesel¦Total¦New conventional hybrid diesel Coaches (Midi) | Thousand | 0 | 0.0018459 | 0.11979 | 0.29808 | 0.3016 | 0.071031 | 0.010207
| SPS1 | CH | Coaches stock¦Motor Diesel¦Total¦New conventional hybrid diesel Coaches (Maxi) | Thousand | 0 | 0.00082923 | 0.034854 | 0.26059 | 0.25546 | 0.17743 | 0.032495
| SPS1 | CH | Coaches stock¦Motor Diesel¦Total¦New conventional hybrid diesel Coaches (Mega) | Thousand | 0 | 0.00017492 | 0.00031364 | 0.00030178 | 0.00021586 | 0.00031418 | 9.5503e-05
| SPS1 | CH | Coaches stock¦Motor Diesel¦Total¦Existing ICE diesel Coaches | Thousand | 1.3033 | 1.0427 | 0.65164 | 0 | 0 | 0 | 0
| SPS1 | CH | Coaches stock¦Motor Diesel¦Total¦New conventional ICE diesel Coaches (Mini) | Thousand | 0.30581 | 0.85068 | 1.0464 | 0 | 3.2024e-06 | 0 | 0
| SPS1 | CH | Coaches stock¦Motor Diesel¦Total¦New conventional ICE diesel Coaches (Midi) | Thousand | 0.98784 | 0.81145 | 0.81335 | 0 | 1.9709e-06 | 0 | 0
| SPS1 | CH | Coaches stock¦Motor Diesel¦Total¦New conventional ICE diesel Coaches (Maxi) | Thousand | 0.19722 | 0.16168 | 0.16223 | 0 | 0 | 0 | 0
| SPS1 | CH | Coaches stock¦Motor Diesel¦Total¦New conventional ICE diesel Coaches (Mega) | Thousand | 0.013393 | 0.0010749 | 0.001146 | 0 | 0 | 0 | 0
| SPS1 | CH | Coaches stock¦Motor Gas¦Total¦Existing ICE Gas Coaches | Thousand | 0.029723 | 0.023778 | 0.014847 | 0 | 0 | 0 | 0
| SPS1 | CH | Coaches stock¦Motor Gas¦Total¦New conventional ICE gas Coaches (Mini) | Thousand | 0 | 0.00036115 | 0.0025829 | 4.3392e-06 | 3.2774e-06 | 0 | 0
| SPS1 | CH | Coaches stock¦Motor Gas¦Total¦New conventional ICE gas Coaches (Midi) | Thousand | 0 | 0.00021034 | 0.001413 | 2.5535e-06 | 2.6347e-06 | 0 | 0
| SPS1 | CH | Coaches stock¦Motor Gas¦Total¦New conventional ICE gas Coaches (Maxi) | Thousand | 0 | 0.00013068 | 0.00062139 | 5.6299e-06 | 0 | 1.0031e-05 | 3.4357e-06
| SPS1 | CH | Coaches stock¦Motor Gas¦Total¦New conventional ICE gas Coaches (Mega) | Thousand | 0 | 3.9459e-05 | 0.00013851 | 1.7903e-06 | 0 | 0 | 0
| SPS1 | CH | Light duty vehicles stock | Thousand | 393.0223 | 399.402 | 406.7386 | 418.967 | 442.7952 | 466.623 | 503.5487
| SPS1 | CH | Light duty vehicles stock¦Electricity¦Existing electric light duty vehicles | Thousand | 1.95 | 1.69 | 1.3 | 0.65 | 0 | 0 | 0
| SPS1 | CH | Light duty vehicles stock¦Electricity¦New electric light duty vehicles | Thousand | 1.6989 | 6.3749 | 8.2315 | 80.5818 | 244.9575 | 376.4146 | 433.2222
| SPS1 | CH | Light duty vehicles stock¦Hydrogen¦New fuel cell electric light duty vehicles | Thousand | 0 | 0.0036626 | 0.0056654 | 0.00041116 | 0.000425 | 0.00041939 | 0.00040658
| SPS1 | CH | Light duty vehicles stock¦Motor Gasoline¦Total¦Existing gasoline light duty vehicles | Thousand | 45.952 | 39.8251 | 30.6346 | 15.3173 | 0 | 0 | 0
| SPS1 | CH | Light duty vehicles stock¦Motor Gasoline¦Total¦New gasoline light duty vehicles | Thousand | 5.9636 | 14.1164 | 26.4949 | 47.4967 | 29.314 | 4.1266 | 0
| SPS1 | CH | Light duty vehicles stock¦Motor Diesel¦Total¦Existing ICE diesel light duty vehicles | Thousand | 228.993 | 198.4606 | 152.6599 | 76.331 | 0 | 0 | 0
| SPS1 | CH | Light duty vehicles stock¦Motor Diesel¦Total¦New ICE diesel light duty vehicles | Thousand | 106.1686 | 125.2577 | 125.4446 | 71.234 | 0.38082 | 0.17707 | 0.056732
| SPS1 | CH | Light duty vehicles stock¦Motor Diesel¦Total¦New hybrid diesel light duty vehicles | Thousand | 0 | 11.8314 | 60.5388 | 127.3506 | 168.1376 | 85.8998 | 70.2651
| SPS1 | CH | Light duty vehicles stock¦Motor Gas¦Total¦New ICE Gas light duty vehicles | Thousand | 2.2963 | 1.8423 | 1.4287 | 0.0052218 | 0.0049405 | 0.0045012 | 0.0042644
| SPS1 | CH | Heavy duty vehicles stock | Thousand | 41.6362 | 42.3647 | 43.4595 | 45.2965 | 47.2548 | 49.2132 | 52.9942
| SPS1 | CH | Heavy duty vehicles stock¦Electricity¦Existing electric heavy duty vehicles | Thousand | 0 | 0 | 0 | 0 | 0 | 0 | 0
| SPS1 | CH | Heavy duty vehicles stock¦Electricity¦New electric heavy duty vehicles | Thousand | 0.052 | 0.13186 | 0.13672 | 0.048044 | 0.015471 | 0.025604 | 44.9706
| SPS1 | CH | Heavy duty vehicles stock¦Hydrogen¦New fuel cell electric heavy duty vehicles | Thousand | 0.01134 | 0.0063895 | 0.0063911 | 0 | 0.00029156 | 0.00084006 | 0.00081298
| SPS1 | CH | Heavy duty vehicles stock¦Motor Gasoline¦Total¦Existing gasoline heavy duty vehicles | Thousand | 0 | 0 | 0 | 0 | 0 | 0 | 0
| SPS1 | CH | Heavy duty vehicles stock¦Motor Gasoline¦Total¦New gasoline heavy duty vehicles | Thousand | 0 | 0 | 0 | 0 | 0 | 0 | 0
| SPS1 | CH | Heavy duty vehicles stock¦Motor Diesel¦Total¦Existing ICE diesel heavy duty vehicles | Thousand | 29.662 | 25.7071 | 19.7747 | 9.8873 | 0 | 0 | 0
| SPS1 | CH | Heavy duty vehicles stock¦Motor Diesel¦Total¦New ICE diesel heavy duty vehicles | Thousand | 11.7889 | 13.791 | 10.7485 | 0.98916 | 0.0070686 | 0.0091116 | 0.0019692
| SPS1 | CH | Heavy duty vehicles stock¦Motor Diesel¦Total¦New hybrid diesel heavy duty vehicles | Thousand | 0 | 2.7246 | 12.7895 | 34.3681 | 47.2256 | 49.1712 | 8.0144
| SPS1 | CH | Heavy duty vehicles stock¦Motor Gas¦Total¦New ICE Gas heavy duty vehicles | Thousand | 0.12195 | 0.0038049 | 0.0038201 | 0.0038341 | 0.0064262 | 0.0064409 | 0.006441
| SPS1 | CH | Domestic hydrogen production capacity | GW-H2/yr. | 0.00041142 | 0.00041371 | 0.00041474 | 0.00043461 | 0.12552 | 0.47785 | 1.0837
| SPS1 | CH | Domestic hydrogen production capacity¦Electricity | GW-H2/yr. | 0.00041142 | 0.00041371 | 0.00041474 | 0.00043394 | 0.12551 | 0.47785 | 1.0837
| SPS1 | CH | Domestic hydrogen production capacity¦Electricity¦PEM electrolysis small-medium scale | GW-H2/yr. | 0.00041142 | 0.00041371 | 0.00041474 | 0.00043394 | 0.12551 | 0.47785 | 1.0837
| SPS1 | CH | Domestic hydrogen production capacity¦Electricity¦PEM electrolysis large scale | GW-H2/yr. | 0 | 0 | 0 | 0 | 0 | 0 | 0
| SPS1 | CH | Domestic hydrogen production capacity¦Electricity¦SOEC electrolysis | GW-H2/yr. | 0 | 0 | 0 | 0 | 0 | 0 | 0
| SPS1 | CH | Domestic hydrogen production capacity¦Gas | GW-H2/yr. | 0 | 0 | 0 | 6.716e-07 | 1.103e-06 | 1.1198e-06 | 8.3361e-07
| SPS1 | CH | Domestic hydrogen production capacity¦Gas¦SMR-ATR Reforming | GW-H2/yr. | 0 | 0 | 0 | 6.716e-07 | 1.103e-06 | 1.1198e-06 | 8.3361e-07
| SPS1 | CH | Domestic hydrogen production capacity¦Gas¦SMR-ATR Reforming CCS | GW-H2/yr. | 0 | 0 | 0 | 0 | 0 | 0 | 0
| SPS1 | CH | Domestic hydrogen production capacity¦Wood | GW-H2/yr. | 0 | 0 | 0 | 0 | 0 | 0 | 0
| SPS1 | CH | Domestic hydrogen production capacity¦Wood¦Gasification | GW-H2/yr. | 0 | 0 | 0 | 0 | 0 | 0 | 0
| SPS1 | CH | Domestic hydrogen production capacity¦Wood¦Gasification CCS | GW-H2/yr. | 0 | 0 | 0 | 0 | 0 | 0 | 0
| SPS1 | CH | Other fuel synthesis capacity | GW-output/yr.
| SPS1 | CH | Other fuel synthesis capacity¦Domestic biodiesel production¦Wood¦Fischer Tropsch | GW-output/yr. | 0.062404 | 0.0624 | 0.062399 | -4.039e-07 | -1.0075e-07 | 0 | 0
| SPS1 | CH | Other fuel synthesis capacity¦Domestic biodiesel production¦Wood¦Fischer Tropsch CCS | GW-output/yr. | 0 | 0 | 0 | 0 | 0 | 0 | 0
| SPS1 | CH | Other fuel synthesis capacity¦Domestic ethanol production¦Wood¦Ethanol reactor | GW-output/yr. | 0.0020373 | 0.0020372 | 0.0020372 | 0.00091634 | 0 | 0 | 0
| SPS1 | CH | Other fuel synthesis capacity¦Domestic ethanol production¦Wood¦Ethanol reactor with CCS | GW-output/yr. | 0 | 0 | 0 | 0 | 0 | 0 | 0
| SPS1 | CH | Other fuel synthesis capacity¦Domestic biogas production¦Manure¦Fermentation | GW-output/yr. | 0.051638 | 0.1624 | 0.1624 | 0.1624 | 0.16241 | 0.21998 | 0.24362
| SPS1 | CH | Other fuel synthesis capacity¦Domestic biogas production¦Wastes¦Renewable¦Gasification | GW-output/yr. | 0.21267 | 0.23567 | 0.23566 | 0.25486 | 0.2889 | 0.31764 | 0.37191
| SPS1 | CH | Other fuel synthesis capacity¦Domestic biogas production¦Wastes¦Renewable¦Gasification CCS | GW-output/yr. | 0 | 0 | 0 | 0 | 0 | 0 | 0
| SPS1 | CH | Other fuel synthesis capacity¦Domestic biogas production¦Wastes¦Renewable¦Hydrothermal gasification | GW-output/yr. | 0 | 0 | 0 | 0 | 0 | 0.00029007 | 0.00029331
| SPS1 | CH | Other fuel synthesis capacity¦Domestic biogas production¦Wastes¦Renewable¦Hydrothermal gasification CCS | GW-output/yr. | 0 | 0 | 0 | 0 | 0 | 0 | 0
| SPS1 | CH | Other fuel synthesis capacity¦Domestic biogas production¦Wood¦Gasification | GW-output/yr. | 0 | 0 | 0 | 0 | 0 | 0 | 0
| SPS1 | CH | Other fuel synthesis capacity¦Domestic biogas production¦Wood¦Gasification CCS | GW-output/yr. | 0 | 0 | 0 | 0 | 0 | 0 | 0
| SPS1 | CH | Other fuel synthesis capacity¦Biomethane production from biogas upgrade | GW-output/yr. | 0.042338 | 0.14377 | 0.14377 | 0.14376 | 0.14376 | 0.092707 | 0.10371
| SPS1 | CH | Other fuel synthesis capacity¦Domestic wood to pellet production¦Pellets | GW-output/yr. | 0.35609 | 0.40994 | 0.058905 | 0.054968 | 0.054667 | 0.043894 | 0.033641
| SPS1 | CH | Other fuel synthesis capacity¦Domestic PtG and PtL production¦PtG¦PtG gas | GW-output/yr. | 0 | 0 | 0 | 1.3337e-06 | 2.7765e-06 | 2.9782e-06 | 2.1583e-06
| SPS1 | CH | Other fuel synthesis capacity¦Domestic PtG and PtL production¦PtL¦PtL Diesel | GW-output/yr. | 0 | 0 | 0 | 1.3176e-06 | 3.0588e-06 | 3.148e-06 | 2.248e-06
| SPS1 | CH | Other fuel synthesis capacity¦Domestic PtG and PtL production¦PtL¦PtL Gasoline | GW-output/yr. | 0 | 0 | 0 | 1.4071e-06 | 2.8429e-06 | 2.9231e-06 | 2.0704e-06
| SPS1 | CH | Electricity generation capacity additions | GWe/yr. | 0.0081828 | 0.093932 | 5.159 | 0.59525 | 6.831 | 4.9083 | 17.1343
| SPS1 | CH | Electricity generation capacity additions¦Nuclear Fuel | GWe/yr. | 0 | 0 | 0 | 0 | 0 | 0 | 0
| SPS1 | CH | Electricity generation capacity additions¦Nuclear Fuel¦Nuclear power plants | GWe/yr. | 0 | 0 | 0 | 0 | 0 | 0 | 0
| SPS1 | CH | Electricity generation capacity additions¦Hydro | GWe/yr. | 0 | 0.016515 | 0.0056095 | 0.047547 | 0.00061872 | 0.030591 | 1.2466
| SPS1 | CH | Electricity generation capacity additions¦Hydro¦Hydro Large | GWe/yr. | 0 | 0.015096 | 1.1245e-05 | 0.020842 | 7.2517e-05 | 4.6807e-06 | 1.2466
| SPS1 | CH | Electricity generation capacity additions¦Hydro¦Hydro Run of River | GWe/yr. | 0 | 0.0010608 | 0.0055982 | 0.026704 | 0.00054614 | 0.030587 | 5.4371e-06
| SPS1 | CH | Electricity generation capacity additions¦Hydro¦Pump storage | GWe/yr. | 0 | 0.00035775 | 5.5514e-08 | 8.3129e-08 | 6.7365e-08 | 1.1e-07 | 3.7699e-07
| SPS1 | CH | Electricity generation capacity additions¦Oil | GWe/yr. | 0 | 0.01195 | 0.00258 | 0.011611 | 0.026182 | 5.2905e-05 | 0.00051715
| SPS1 | CH | Electricity generation capacity additions¦Oil¦Peak devices | GWe/yr. | 0 | 1.1107e-05 | 5.6407e-05 | 2.6e-05 | 0.013039 | 4.6481e-06 | 7.1887e-06
| SPS1 | CH | Electricity generation capacity additions¦Oil¦CHP Oil (for District Heating) | GWe/yr. | 0 | 7.1224e-06 | 4.4641e-06 | 5.2159e-06 | 1.4883e-05 | 3.9909e-05 | 5.5342e-05
| SPS1 | CH | Electricity generation capacity additions¦Oil¦Industrial CHPs oil | GWe/yr. | 0 | 0.011931 | 0.0025191 | 0.011579 | 0.013128 | 8.3479e-06 | 0.00045462
| SPS1 | CH | Electricity generation capacity additions¦Gas | GWe/yr. | 0 | 0.053665 | 0.04949 | 0.16187 | 0.093716 | 0.050471 | 0.10009
| SPS1 | CH | Electricity generation capacity additions¦Gas¦Gas turbines combined cycle | GWe/yr. | 0 | 0 | 0 | 0 | 0 | 0.00051872 | 4.369e-05
| SPS1 | CH | Electricity generation capacity additions¦Gas¦Gas turbines open cycle | GWe/yr. | 0 | 0 | 0 | 0.015176 | 0.017394 | 2.5817e-05 | 5.6082e-05
| SPS1 | CH | Electricity generation capacity additions¦Gas¦Gas turbines combined cycle CCS | GWe/yr. | 0 | 0 | 0 | 0 | 0 | 1.0253e-06 | 0.00054368
| SPS1 | CH | Electricity generation capacity additions¦Gas¦CHP Gas (for District Heating) | GWe/yr. | 0 | 9.1516e-07 | 0.041257 | 3.3514e-06 | 6.1618e-06 | 1.6168e-06 | 0.017459
| SPS1 | CH | Electricity generation capacity additions¦Gas¦CHP Fuel Cell Gas (for District Heating) | GWe/yr. | 0 | 0 | 0 | 0 | 0 | 0.0001221 | 0.037963
| SPS1 | CH | Electricity generation capacity additions¦Gas¦Industrial CHPs gas | GWe/yr. | 0 | 6.5628e-06 | 1.4911e-05 | 0.0025256 | 0.0010204 | 8.4627e-07 | 7.1406e-05
| SPS1 | CH | Electricity generation capacity additions¦Gas¦Industrial CHPs gas (CCS) | GWe/yr. | 0 | 0 | 0 | 0 | 0 | 0 | 0.00029315
| SPS1 | CH | Electricity generation capacity additions¦Gas¦Industrial CHPs fuel cells (gas reformer) | GWe/yr. | 0 | 0 | 0 | 0 | 0.00021438 | 1.3117e-06 | 9.442e-05
| SPS1 | CH | Electricity generation capacity additions¦Gas¦Residential single family CHPs gas | GWe/yr. | 0 | 7.6177e-05 | 0.00023933 | 3.4693e-05 | 0.00020368 | 9.379e-05 | 2.4486e-06
| SPS1 | CH | Electricity generation capacity additions¦Gas¦Residential single family CHPs fuel cells gas | GWe/yr. | 0 | 0 | 0 | 6.0309e-05 | 8.1667e-05 | 6.281e-06 | 6.1696e-06
| SPS1 | CH | Electricity generation capacity additions¦Gas¦Residential multi family CHPs gas | GWe/yr. | 0 | 0.00020763 | 0.0014059 | 0.1315 | 0.02995 | 0.018306 | 5.3175e-06
| SPS1 | CH | Electricity generation capacity additions¦Gas¦Residential multi family CHPs fuel cells gas | GWe/yr. | 0 | 0 | 0 | 0.00026892 | 0.00061317 | 0.0001008 | 7.2196e-07
| SPS1 | CH | Electricity generation capacity additions¦Gas¦Services sectors CHPs (bio)gas | GWe/yr. | 0 | 0.02619 | 0.006572 | 0.012222 | 0.044079 | 0.031154 | 0.04349
| SPS1 | CH | Electricity generation capacity additions¦Gas¦Services sectors CHPs gas | GWe/yr. | 0 | 0.027184 | 6.9037e-07 | 9.5142e-07 | 2.8199e-06 | 4.2267e-05 | 5.153e-05
| SPS1 | CH | Electricity generation capacity additions¦Gas¦Services sectors CHPs fuel cells (gas reformer) | GWe/yr. | 0 | 0 | 0 | 7.1367e-05 | 0.00015053 | 9.5428e-05 | 5.4966e-06
| SPS1 | CH | Electricity generation capacity additions¦Wastes | GWe/yr. | 0 | 1.1183e-06 | 0.033386 | 0.035748 | 0.095107 | 0.058979 | 0.41821
| SPS1 | CH | Electricity generation capacity additions¦Wastes¦Wastes Incineration (electric only) | GWe/yr. | 0 | 4.5575e-07 | 0.033386 | 0.035746 | 0.089446 | 0.039373 | 4.6756e-08
| SPS1 | CH | Electricity generation capacity additions¦Wastes¦Wastes Incineration (electric only) CCS | GWe/yr. | 0 | 0 | 0 | 0 | 0 | 0 | 0.31915
| SPS1 | CH | Electricity generation capacity additions¦Wastes¦CHP Wastes (for District Heating) | GWe/yr. | 0 | 3.5238e-07 | 2.9721e-07 | 1.9911e-06 | 0.0056607 | 0.019606 | 4.9079e-08
| SPS1 | CH | Electricity generation capacity additions¦Wastes¦CHP Wastes (for District Heating) CCS | GWe/yr. | 0 | 0 | 0 | 0 | 0 | 0 | 0.074859
| SPS1 | CH | Electricity generation capacity additions¦Wastes¦Industrial CHPs wastes | GWe/yr. | 0 | 3.1016e-07 | 1.6138e-07 | 4.6793e-07 | 8.6969e-07 | 4.5368e-07 | 6.4843e-08
| SPS1 | CH | Electricity generation capacity additions¦Wastes¦Industrial CHPs wastes CCS | GWe/yr. | 0 | 0 | 0 | 0 | 0 | 0 | 0.0242
| SPS1 | CH | Electricity generation capacity additions¦Wood | GWe/yr. | 0 | 0.0046252 | 0.047113 | 0.063542 | 0.039381 | 0.12467 | 0.1803
| SPS1 | CH | Electricity generation capacity additions¦Wood¦CHP Wood (for District Heating) | GWe/yr. | 0 | 0.00028993 | 0.00013552 | 1.7763e-06 | 0.00014772 | 3.7865e-05 | 9.4667e-06
| SPS1 | CH | Electricity generation capacity additions¦Wood¦Biomass with CCS (BECCS) | GWe/yr. | 0 | 0 | 0 | 0 | 0 | 6.2288e-07 | 0.0011523
| SPS1 | CH | Electricity generation capacity additions¦Wood¦Industrial CHPs wood | GWe/yr. | 0 | 0.0043353 | 0.046977 | 0.063097 | 0.038817 | 0.11944 | 0.03749
| SPS1 | CH | Electricity generation capacity additions¦Wood¦Industrial CHPs wood (CCS) | GWe/yr. | 0 | 0 | 0 | 0 | 0 | 0 | 0.06981
| SPS1 | CH | Electricity generation capacity additions¦Wood¦Residential single family CHPs wood | GWe/yr. | 0 | 0 | 0 | 0.00012862 | 0.00011858 | 6.4348e-05 | 0.00015614
| SPS1 | CH | Electricity generation capacity additions¦Wood¦Residential multi family CHPs wood | GWe/yr. | 0 | 0 | 0 | 0.00018576 | 0.00020955 | 0.0051337 | 0.071638
| SPS1 | CH | Electricity generation capacity additions¦Wood¦Services sectors CHPs wood | GWe/yr. | 0 | 0 | 0 | 0.00012866 | 8.7773e-05 | 2.7829e-06 | 4.521e-05
| SPS1 | CH | Electricity generation capacity additions¦Wind | GWe/yr. | 0 | 0.0071322 | 0.20965 | 0.24875 | 0.022854 | 4.3171e-06 | 0.12629
| SPS1 | CH | Electricity generation capacity additions¦Wind¦Wind turbines | GWe/yr. | 0 | 0.0071322 | 0.20965 | 0.24875 | 0.022854 | 4.3171e-06 | 0.12629
| SPS1 | CH | Electricity generation capacity additions¦Solar | GWe/yr. | 0 | 2.9929e-05 | 4.4481 | 6.2268e-06 | 6.1573 | 4.3086 | 13.8746
| SPS1 | CH | Electricity generation capacity additions¦Solar¦Solar PV (large scale) | GWe/yr. | 0 | 0 | 0.044925 | 2.3037e-06 | 0.010176 | 0.00020701 | 0.43091
| SPS1 | CH | Electricity generation capacity additions¦Solar¦Solar PV (Industry) | GWe/yr. | 0 | 6.9847e-08 | 1.768 | 7.7913e-07 | 5.0779 | 2.7861 | 9.1066
| SPS1 | CH | Electricity generation capacity additions¦Solar¦Solar PV (Residential single family) | GWe/yr. | 0 | 1.417e-05 | 0.0008305 | 1.0568e-06 | 0.29989 | 0.66485 | 0.68681
| SPS1 | CH | Electricity generation capacity additions¦Solar¦Solar PV (Residential multi family) | GWe/yr. | 0 | 1.5623e-05 | 0.62972 | 1.3947e-06 | 0.14463 | 0.28404 | 0.94446
| SPS1 | CH | Electricity generation capacity additions¦Solar¦Solar PV (Services) | GWe/yr. | 0 | 6.5659e-08 | 2.0047 | 6.9246e-07 | 0.62473 | 0.57341 | 2.7058
| SPS1 | CH | Electricity generation capacity additions¦Geothermal | GWe/yr. | 0 | 0 | 0 | 0 | 0 | 0 | 0
| SPS1 | CH | Electricity generation capacity additions¦Geothermal¦Deep geothermal | GWe/yr. | 0 | 0 | 0 | 0 | 0 | 0 | 0
| SPS1 | CH | Electricity generation capacity additions¦Hydrogen | GWe/yr. | 0 | 0 | 0 | 0.00020529 | 0.00063716 | 0.017945 | 0.010668
| SPS1 | CH | Electricity generation capacity additions¦Hydrogen¦CHP Fuel Cell Hydrogen (for District Heating) | GWe/yr. | 0 | 0 | 0 | 0 | 0 | 0.017781 | 5.348e-06
| SPS1 | CH | Electricity generation capacity additions¦Hydrogen¦Industrial CHPs fuel cells (hydrogen) | GWe/yr. | 0 | 0 | 0 | 0 | 0.00061295 | 7.8151e-06 | 0.010359
| SPS1 | CH | Electricity generation capacity additions¦Hydrogen¦Services sectors CHPs fuel cells (hydrogen) | GWe/yr. | 0 | 0 | 0 | 0.00020529 | 2.4205e-05 | 0.00015643 | 0.00030358
| SPS1 | CH | Electricity generation capacity additions¦Electricity storage (non hydro) | GWe/yr. | 0.0081828 | 1.4136e-05 | 0.36301 | 0.025975 | 0.3952 | 0.317 | 1.1771
| SPS1 | CH | Electricity generation capacity additions¦Electricity storage (non hydro)¦CAES | GWe/yr. | 0 | 8.9312e-07 | 8.807e-07 | 8.2253e-07 | 8.1147e-07 | 1.041e-06 | 1.4167e-06
| SPS1 | CH | Electricity generation capacity additions¦Electricity storage (non hydro)¦Battery storage large size centralised | GWe/yr. | 0.0014042 | 2.1176e-06 | 0.0053277 | 0.015132 | 0.0039365 | 0.0077393 | 0.30785
| SPS1 | CH | Electricity generation capacity additions¦Electricity storage (non hydro)¦Battery storage medium size centralised | GWe/yr. | 0.0010411 | 1.663e-06 | 0.0031664 | 0.00624 | 0.0029643 | 0.0037146 | 0.02102
| SPS1 | CH | Electricity generation capacity additions¦Electricity storage (non hydro)¦Batteries in industry | GWe/yr. | 0.00096547 | 1.6204e-06 | 0.068541 | 0.0012021 | 0.19688 | 0.14228 | 0.53158
| SPS1 | CH | Electricity generation capacity additions¦Electricity storage (non hydro)¦Batteries in residential single family houses | GWe/yr. | 0.001886 | 3.1015e-06 | 0.12632 | 0.0010053 | 0.081987 | 0.072386 | 0.1406
| SPS1 | CH | Electricity generation capacity additions¦Electricity storage (non hydro)¦Batteries in residential multi-family houses | GWe/yr. | 0.0019036 | 3.1115e-06 | 0.036539 | 0.0013871 | 0.033022 | 0.02057 | 0.046232
| SPS1 | CH | Electricity generation capacity additions¦Electricity storage (non hydro)¦Batteries in Services sector | GWe/yr. | 0.0009824 | 1.6291e-06 | 0.12312 | 0.0010067 | 0.076404 | 0.070308 | 0.12981
| SPS1 | CH | Cars stock additions additions | Million | 0.00043973 | 0.48004 | 0.86787 | 2.0707 | 3.123 | 2.1062 | 4.7581
| SPS1 | CH | Cars stock additions¦Electricity¦Existing battery electric cars | Million | 0 | 0 | 0 | 0 | 0 | 0 | 0
| SPS1 | CH | Cars stock additions¦Electricity¦New battery electric cars (<60kW) | Million | 8.6863e-05 | 0.00019499 | 0.0005172 | 0.00051603 | 0.00023457 | 0.00015744 | 0.43567
| SPS1 | CH | Cars stock additions¦Electricity¦New battery electric cars (60-100 kW) | Million | 8.8187e-05 | 0.0003167 | 0.0034446 | 0.32968 | 1.0093 | 0.86251 | 1.424
| SPS1 | CH | Cars stock additions¦Electricity¦New battery electric cars (100-140 kW) | Million | 8.3374e-05 | 0.0028177 | 0.0026568 | 0.29562 | 0.80103 | 0.4114 | 0.89772
| SPS1 | CH | Cars stock additions¦Electricity¦New battery electric cars (>140 kW) | Million | 0.0001813 | 0.083692 | 0.2632 | 0.026379 | 1.0117 | 0.68104 | 2.0007
| SPS1 | CH | Cars stock additions¦Electricity¦New plug-in hybrid gasoline (<60 kW) | Million | 0 | 0.00011326 | 0.00013687 | 9.8117e-05 | 0.00016897 | 3.0663e-05 | 0
| SPS1 | CH | Cars stock additions¦Electricity¦New plug-in hybrid gasoline (60-100 kW) | Million | 0 | 6.4157e-05 | 0.00014426 | 0.00013776 | 0.00093394 | 1.1492e-05 | 0
| SPS1 | CH | Cars stock additions¦Electricity¦New plug-in hybrid gasoline (100-140 kW) | Million | 0 | 0.036032 | 0.038211 | 0.00091576 | 0.00029978 | 2.1153e-05 | 0
| SPS1 | CH | Cars stock additions¦Electricity¦New plug-in hybrid gasoline (>140 kW) | Million | 0 | 0.00054884 | 0.00032968 | 0.00023803 | 0.00026137 | 2.2086e-05 | 0
| SPS1 | CH | Cars stock additions¦Electricity¦New plug-in hybrid diesel (<60 kW) | Million | 0 | 0.00011719 | 0.00013524 | 9.4184e-05 | 0.00018742 | 3.1024e-05 | 0
| SPS1 | CH | Cars stock additions¦Electricity¦New plug-in hybrid diesel (60-100 kW) | Million | 0 | 8.5763e-05 | 0.00017233 | 0.00016698 | 0.0025654 | 1.1167e-05 | 0
| SPS1 | CH | Cars stock additions¦Electricity¦New plug-in hybrid diesel (100-140 kW) | Million | 0 | 0.00085543 | 0.067602 | 0.221 | 0.00040525 | 2.0866e-05 | 0
| SPS1 | CH | Cars stock additions¦Electricity¦New plug-in hybrid diesel (>140 kW) | Million | 0 | 0.00042962 | 0.00037899 | 0.00029737 | 0.00033446 | 2.1872e-05 | 0
| SPS1 | CH | Cars stock additions¦Hydrogen¦New fuel cell cars (<60 kW) | Million | 0 | 7.8199e-06 | 4.0634e-06 | 6.3633e-07 | 8.6926e-07 | 4.6641e-07 | 7.0135e-07
| SPS1 | CH | Cars stock additions¦Hydrogen¦New fuel cell cars (60-100 kW) | Million | 0 | 3.8887e-06 | 2.2366e-06 | 3.9886e-07 | 8.2006e-07 | 4.4157e-07 | 7.4799e-07
| SPS1 | CH | Cars stock additions¦Hydrogen¦New fuel cell cars (100-140 kW) | Million | 0 | 3.1513e-06 | 1.7153e-06 | 2.8761e-07 | 5.5965e-07 | 3.9319e-07 | 7.9289e-07
| SPS1 | CH | Cars stock additions¦Hydrogen¦New fuel cell cars (>140 kW) | Million | 0 | 4.3187e-06 | 2.173e-06 | 3.4218e-07 | 7.9394e-07 | 4.2936e-07 | 7.9565e-07
| SPS1 | CH | Cars stock additions¦Motor Gasoline¦Total¦Conventional gasoline hybrid existing | Million | 0 | 0 | 0 | 0 | 0 | 0 | 0
| SPS1 | CH | Cars stock additions¦Motor Gasoline¦Total¦New conventional gasoline hybrid (<60 kW) | Million | 0 | 0.00048824 | 0.00028784 | 0.14799 | 0.001364 | 0.0015211 | 0
| SPS1 | CH | Cars stock additions¦Motor Gasoline¦Total¦New conventional gasoline hybrid (60-100 kW) | Million | 0 | 0.040694 | 0.12648 | 0.027607 | 0.00022524 | 0.00020507 | 0
| SPS1 | CH | Cars stock additions¦Motor Gasoline¦Total¦New conventional gasoline hybrid (100-140 kW) | Million | 0 | 0.10856 | 0.00017035 | 0.00016843 | 3.0044e-05 | 1.854e-05 | 0
| SPS1 | CH | Cars stock additions¦Motor Gasoline¦Total¦New conventional gasoline hybrid (>140 kW) | Million | 0 | 0.0004366 | 0.000175 | 0.00029317 | 4.2527e-05 | 2.9924e-05 | 0
| SPS1 | CH | Cars stock additions¦Motor Gasoline¦Total¦Conventional gasoline ICE existing | Million | 0 | 0 | 0 | 0 | 0 | 0 | 0
| SPS1 | CH | Cars stock additions¦Motor Gasoline¦Total¦New conventional gasoline ICE (<60 kW) | Million | 0 | 0.0010968 | 0.077579 | 0.00042866 | 0.078065 | 0 | 0
| SPS1 | CH | Cars stock additions¦Motor Gasoline¦Total¦New conventional gasoline ICE (60-100 kW) | Million | 0 | 0.00010644 | 0.00048644 | 0.00026737 | 0.00033167 | 0 | 0
| SPS1 | CH | Cars stock additions¦Motor Gasoline¦Total¦New conventional gasoline ICE (100-140 kW) | Million | 0 | 0.065757 | 0.0503 | 0.00028689 | 6.8967e-05 | 0 | 0
| SPS1 | CH | Cars stock additions¦Motor Gasoline¦Total¦New conventional gasoline ICE (>140 kW) | Million | 0 | 0.00062602 | 0.10909 | 0.78739 | 0.11642 | 0 | 0
| SPS1 | CH | Cars stock additions¦Motor Gasoline¦Total¦New mild hybrid gasoline (<60 kW) | Million | 0 | 7.045e-05 | 9.2978e-05 | 0.0002343 | 0 | 0 | 0
| SPS1 | CH | Cars stock additions¦Motor Gasoline¦Total¦New mild hybrid gasoline (60-100 kW) | Million | 0 | 3.0423e-05 | 5.7796e-05 | 0.00012354 | 0 | 0 | 0
| SPS1 | CH | Cars stock additions¦Motor Gasoline¦Total¦New mild hybrid gasoline (100-140 kW) | Million | 0 | 3.6428e-05 | 5.6594e-05 | 0.00010775 | 0 | 0 | 0
| SPS1 | CH | Cars stock additions¦Motor Gasoline¦Total¦New mild hybrid gasoline (>140 kW) | Million | 0 | 5.7737e-05 | 8.5249e-05 | 0.00022633 | 0 | 0 | 0
| SPS1 | CH | Cars stock additions¦Motor Diesel¦Total¦Conventional diesel hybrid existing | Million | 0 | 0 | 0 | 0 | 0 | 0 | 0
| SPS1 | CH | Cars stock additions¦Motor Diesel¦Total¦New conventional diesel hybrid (<60 kW) | Million | 0 | 0.04417 | 0.00032082 | 0.00098134 | 0.098362 | 0.1488 | 0
| SPS1 | CH | Cars stock additions¦Motor Diesel¦Total¦New conventional diesel hybrid (60-100 kW) | Million | 0 | 0.091423 | 0.12487 | 0.22843 | 0.00028682 | 0.00024127 | 0
| SPS1 | CH | Cars stock additions¦Motor Diesel¦Total¦New conventional diesel hybrid (100-140 kW) | Million | 0 | 0.00021286 | 0.00012879 | 0.00017073 | 3.1156e-05 | 1.8801e-05 | 0
| SPS1 | CH | Cars stock additions¦Motor Diesel¦Total¦New conventional diesel hybrid (>140 kW) | Million | 0 | 0.00041052 | 0.00012166 | 0.00010791 | 4.4261e-05 | 3.0448e-05 | 0
| SPS1 | CH | Cars stock additions¦Motor Diesel¦Total¦Conventional diesel ICE existing | Million | 0 | 0 | 0 | 0 | 0 | 0 | 0
| SPS1 | CH | Cars stock additions¦Motor Diesel¦Total¦New conventional diesel ICE (<60 kW) | Million | 0 | 0.00025186 | 0.00018434 | 9.5415e-05 | 0.00011535 | 0 | 0
| SPS1 | CH | Cars stock additions¦Motor Diesel¦Total¦New conventional diesel ICE (60-100 kW) | Million | 0 | 6.5297e-05 | 0.00010131 | 7.1421e-05 | 5.9994e-05 | 0 | 0
| SPS1 | CH | Cars stock additions¦Motor Diesel¦Total¦New conventional diesel ICE (100-140 kW) | Million | 0 | 7.4189e-05 | 7.9716e-05 | 6.188e-05 | 3.3587e-05 | 0 | 0
| SPS1 | CH | Cars stock additions¦Motor Diesel¦Total¦New conventional diesel ICE (>140 kW) | Million | 0 | 2.5933e-05 | 3.4179e-05 | 3.2782e-05 | 2.6775e-05 | 0 | 0
| SPS1 | CH | Cars stock additions¦Motor Diesel¦Total¦New mild hybrid diesel (<60 kW) | Million | 0 | 5.9814e-05 | 7.9867e-05 | 0.00018706 | 0 | 0 | 0
| SPS1 | CH | Cars stock additions¦Motor Diesel¦Total¦New mild hybrid diesel (60-100 kW) | Million | 0 | 2.7315e-05 | 5.1399e-05 | 0.00012999 | 0 | 0 | 0
| SPS1 | CH | Cars stock additions¦Motor Diesel¦Total¦New mild hybrid diesel (100-140 kW) | Million | 0 | 3.0643e-05 | 4.8043e-05 | 0.00010795 | 0 | 0 | 0
| SPS1 | CH | Cars stock additions¦Motor Diesel¦Total¦New mild hybrid diesel (>140 kW) | Million | 0 | 2.4157e-05 | 3.1795e-05 | 4.1128e-05 | 0 | 0 | 0
| SPS1 | CH | Cars stock additions¦Gas¦Conventional gas ICE existing | Million | 0 | 0 | 0 | 0 | 0 | 0 | 0
| SPS1 | CH | Cars stock additions¦Gas¦New conventionalgas ICE (<60 kW) | Million | 0 | 5.9223e-06 | 5.5202e-06 | 1.4453e-06 | 5.9151e-06 | 0 | 0
| SPS1 | CH | Cars stock additions¦Gas¦New conventional gas ICE (60-100 kW) | Million | 0 | 3.0602e-06 | 3.3053e-06 | 1.4971e-06 | 7.699e-06 | 0 | 0
| SPS1 | CH | Cars stock additions¦Gas¦New conventional gas ICE (100-140 kW) | Million | 0 | 3.5256e-06 | 3.2139e-06 | 1.5412e-06 | 9.2933e-06 | 0 | 0
| SPS1 | CH | Cars stock additions¦Gas¦New conventional gas ICE (>140 kW) | Million | 0 | 3.6552e-06 | 3.6368e-06 | 1.546e-06 | 9.6309e-06 | 0 | 0
| SPS1 | CH | Urban buses stock additions | Thousand | 0 | 0.7141 | 1.5539 | 5.7083 | 4.883 | 2.249 | 6.472
| SPS1 | CH | Urban buses stock additions¦Electricity¦Existing electric urban buses | Thousand | 0 | 0 | 0 | 0 | 0 | 0 | 0
| SPS1 | CH | Urban buses stock additions¦Electricity¦New electric urban buses (Mini) | Thousand | 0 | 0.018374 | 0.012396 | 2.5418 | 2.5957 | 0.14446 | 1.1113
| SPS1 | CH | Urban buses stock additions¦Electricity¦New electric urban buses (Midi) | Thousand | 0 | 0.0034998 | 0.0093711 | 0.73005 | 0.69595 | 0.1097 | 0.69058
| SPS1 | CH | Urban buses stock additions¦Electricity¦New electric urban buses (Maxi) | Thousand | 0 | 0.0023376 | 0.0064872 | 2.4324 | 0.554 | 1.7664 | 3.126
| SPS1 | CH | Urban buses stock additions¦Electricity¦New electric urban buses (Mega) | Thousand | 0 | 0.00055116 | 0.00046446 | 0.00051332 | 0.00073938 | 0.00075145 | 0.00031124
| SPS1 | CH | Urban buses stock additions¦Hydrogen¦New fuel cell urban buses (Mini) | Thousand | 0 | 0 | 0 | 3.7972e-05 | 4.5603e-05 | 0 | 0
| SPS1 | CH | Urban buses stock additions¦Hydrogen¦New fuel cell urban buses (Midi) | Thousand | 0 | 0 | 0 | 0 | 0 | 0 | 0
| SPS1 | CH | Urban buses stock additions¦Hydrogen¦New fuel cell urban buses (Maxi) | Thousand | 0 | 0 | 0 | 0 | 0 | 0 | 0
| SPS1 | CH | Urban buses stock additions¦Hydrogen¦New fuel cell urban buses (Mega) | Thousand | 0 | 0 | 0 | 0 | 0 | 0 | 0
| SPS1 | CH | Urban buses stock additions¦Motor Diesel¦Total¦New conventional hybrid diesel urban buses (Mini) | Thousand | 0 | 0.0062186 | 0.0031842 | 0.0010724 | 0.006682 | 0.015632 | 1.5414
| SPS1 | CH | Urban buses stock additions¦Motor Diesel¦Total¦New conventional hybrid diesel urban buses (Midi) | Thousand | 0 | 0.0013798 | 0.0012926 | 0.00087444 | 0.0031057 | 0.003201 | 0.0013765
| SPS1 | CH | Urban buses stock additions¦Motor Diesel¦Total¦New conventional hybrid diesel urban buses (Maxi) | Thousand | 0 | 0.0023093 | 0.80905 | 0.0014395 | 1.0266 | 0.20868 | 0.0009495
| SPS1 | CH | Urban buses stock additions¦Motor Diesel¦Total¦New conventional hybrid diesel urban buses (Mega) | Thousand | 0 | 0.00010745 | 8.3498e-05 | 7.2266e-05 | 0.00014899 | 0.0001252 | 3.2701e-05
| SPS1 | CH | Urban buses stock additions¦Motor Diesel¦Total¦Existing ICE diesel urban buses | Thousand | 0 | 0 | 0 | 0 | 0 | 0 | 0
| SPS1 | CH | Urban buses stock additions¦Motor Diesel¦Total¦New conventional ICE diesel urban buses (Mini) | Thousand | 0 | 0.62987 | 0.51176 | 0 | 1.1321e-05 | 1.1389e-05 | 1.0356e-05
| SPS1 | CH | Urban buses stock additions¦Motor Diesel¦Total¦New conventional ICE diesel urban buses (Midi) | Thousand | 0 | 0.006942 | 0.16531 | 0 | 0 | 0 | 0
| SPS1 | CH | Urban buses stock additions¦Motor Diesel¦Total¦New conventional ICE diesel urban buses (Maxi) | Thousand | 0 | 0.041804 | 0.0044572 | 0 | 0 | 0 | 0
| SPS1 | CH | Urban buses stock additions¦Motor Diesel¦Total¦New conventional ICE diesel urban buses (Mega) | Thousand | 0 | 9.2442e-05 | 8.2044e-05 | 0 | 0 | 0 | 0
| SPS1 | CH | Urban buses stock additions¦Motor Gas¦Total¦Existing ICE Gas urban buses | Thousand | 0 | 0 | 0 | 0 | 0 | 0 | 0
| SPS1 | CH | Urban buses stock additions¦Motor Gas¦Total¦New conventional ICE gas urban buses (Mini) | Thousand | 0 | 0.00034678 | 0.0029031 | 1.895e-05 | 1.7915e-05 | 1.6946e-05 | 1.5665e-05
| SPS1 | CH | Urban buses stock additions¦Motor Gas¦Total¦New conventional ICE gas urban buses (Midi) | Thousand | 0 | 0.00016705 | 0.012957 | 0 | 0 | 0 | 0
| SPS1 | CH | Urban buses stock additions¦Motor Gas¦Total¦New conventional ICE gas urban buses (Maxi) | Thousand | 0 | 8.5284e-05 | 0.014077 | 0 | 0 | 0 | 0
| SPS1 | CH | Urban buses stock additions¦Motor Gas¦Total¦New conventional ICE gas urban buses (Mega) | Thousand | 0 | 2.0796e-05 | 7.0626e-05 | 0 | 0 | 0 | 0
| SPS1 | CH | Coaches stock additions | Thousand | 0 | 0.50834 | 0.36765 | 2.7433 | 1.8152 | 1.0659 | 2.185
| SPS1 | CH | Coaches stock additions¦Electricity¦Existing electric Coaches | Thousand | 0 | 0 | 0 | 0 | 0 | 0 | 0
| SPS1 | CH | Coaches stock additions¦Electricity¦New electric Coaches (Mini) | Thousand | 0 | 0.0030813 | 0.0054338 | 1.3935 | 1.0425 | 0.026507 | 0.72992
| SPS1 | CH | Coaches stock additions¦Electricity¦New electric Coaches (Midi) | Thousand | 0 | 0.0014251 | 0.0032926 | 0.93867 | 0.63133 | 0.54214 | 0.82516
| SPS1 | CH | Coaches stock additions¦Electricity¦New electric Coaches (Maxi) | Thousand | 0 | 0.00072335 | 0.00096329 | 0.0032595 | 0.0086975 | 0.081452 | 0.20016
| SPS1 | CH | Coaches stock additions¦Electricity¦New electric Coaches (Mega) | Thousand | 0 | 0.00041779 | 0.00033985 | 0.00045656 | 0.0006647 | 0.00077258 | 0.00032587
| SPS1 | CH | Coaches stock additions¦Hydrogen¦New fuel cell Coaches (Mini) | Thousand | 0 | 0 | 0 | 2.2074e-05 | 3.119e-05 | 0 | 0
| SPS1 | CH | Coaches stock additions¦Hydrogen¦New fuel cell Coaches (Midi) | Thousand | 0 | 0 | 0 | 0 | 1.567e-05 | 0 | 0
| SPS1 | CH | Coaches stock additions¦Hydrogen¦New fuel cell Coaches (Maxi) | Thousand | 0 | 0 | 0 | 0 | 0 | 0 | 0
| SPS1 | CH | Coaches stock additions¦Hydrogen¦New fuel cell Coaches (Mega) | Thousand | 0 | 0 | 0 | 0 | 0 | 0 | 0
| SPS1 | CH | Coaches stock additions¦Motor Diesel¦Total¦New conventional hybrid diesel Coaches (Mini) | Thousand | 0 | 0.0054358 | 0.0033062 | 0.0026545 | 0.024269 | 0.31331 | 0.42684
| SPS1 | CH | Coaches stock additions¦Motor Diesel¦Total¦New conventional hybrid diesel Coaches (Midi) | Thousand | 0 | 0.0018459 | 0.11795 | 0.17853 | 0.022621 | 0.0089486 | 0.0017535
| SPS1 | CH | Coaches stock additions¦Motor Diesel¦Total¦New conventional hybrid diesel Coaches (Maxi) | Thousand | 0 | 0.00082923 | 0.034025 | 0.22607 | 0.084866 | 0.092562 | 0.00079068
| SPS1 | CH | Coaches stock additions¦Motor Diesel¦Total¦New conventional hybrid diesel Coaches (Mega) | Thousand | 0 | 0.00017492 | 0.00013872 | 0.00014718 | 0.00018107 | 0.00019051 | 6.2071e-05
| SPS1 | CH | Coaches stock additions¦Motor Diesel¦Total¦Existing ICE diesel Coaches | Thousand | 0 | 0 | 0 | 0 | 0 | 0 | 0
| SPS1 | CH | Coaches stock additions¦Motor Diesel¦Total¦New conventional ICE diesel Coaches (Mini) | Thousand | 0 | 0.49142 | 0.19569 | 0 | 0 | 0 | 0
| SPS1 | CH | Coaches stock additions¦Motor Diesel¦Total¦New conventional ICE diesel Coaches (Midi) | Thousand | 0 | 0.0014851 | 0.0018444 | 0 | 0 | 0 | 0
| SPS1 | CH | Coaches stock additions¦Motor Diesel¦Total¦New conventional ICE diesel Coaches (Maxi) | Thousand | 0 | 0.00062419 | 0.00054826 | 0 | 0 | 0 | 0
| SPS1 | CH | Coaches stock additions¦Motor Diesel¦Total¦New conventional ICE diesel Coaches (Mega) | Thousand | 0 | 0.00013667 | 0.00011128 | 0 | 0 | 0 | 0
| SPS1 | CH | Coaches stock additions¦Motor Gas¦Total¦Existing ICE Gas Coaches | Thousand | 0 | 0 | 0 | 0 | 0 | 0 | 0
| SPS1 | CH | Coaches stock additions¦Motor Gas¦Total¦New conventional ICE gas Coaches (Mini) | Thousand | 0 | 0.00036115 | 0.0022218 | 0 | 0 | 0 | 0
| SPS1 | CH | Coaches stock additions¦Motor Gas¦Total¦New conventional ICE gas Coaches (Midi) | Thousand | 0 | 0.00021034 | 0.0012027 | 0 | 0 | 0 | 0
| SPS1 | CH | Coaches stock additions¦Motor Gas¦Total¦New conventional ICE gas Coaches (Maxi) | Thousand | 0 | 0.00013068 | 0.00049071 | 0 | 0 | 1.0031e-05 | 0
| SPS1 | CH | Coaches stock additions¦Motor Gas¦Total¦New conventional ICE gas Coaches (Mega) | Thousand | 0 | 3.9459e-05 | 9.9056e-05 | 0 | 0 | 0 | 0
| SPS1 | CH | Light duty vehicles stock additions | Thousand | 3.5996e-05 | 22.1879 | 63.1347 | 166.4534 | 244.6169 | 192.6339 | 364.0255
| SPS1 | CH | Light duty vehicles stock additions¦Electricity¦Existing electric light duty vehicles | Thousand | 0 | 0 | 0 | 0 | 0 | 0 | 0
| SPS1 | CH | Light duty vehicles stock additions¦Electricity¦New electric light duty vehicles | Thousand | 0 | 3.7829 | 1.8566 | 73.6615 | 170.9394 | 192.5316 | 306.6687
| SPS1 | CH | Light duty vehicles stock additions¦Hydrogen¦New fuel cell electric light duty vehicles | Thousand | 0 | 0.0036626 | 0.0020028 | 0.00058698 | 0.00019395 | 0.00016121 | 0.00029169
| SPS1 | CH | Light duty vehicles stock additions¦Motor Gasoline¦Total¦Existing gasoline light duty vehicles | Thousand | 0 | 0 | 0 | 0 | 0 | 0 | 0
| SPS1 | CH | Light duty vehicles stock additions¦Motor Gasoline¦Total¦New gasoline light duty vehicles | Thousand | 0 | 6.4656 | 12.3784 | 24.2949 | 0.045972 | 0.005907 | 0
| SPS1 | CH | Light duty vehicles stock additions¦Motor Diesel¦Total¦Existing ICE diesel light duty vehicles | Thousand | 0 | 0 | 0 | 0 | 0 | 0 | 0
| SPS1 | CH | Light duty vehicles stock additions¦Motor Diesel¦Total¦New ICE diesel light duty vehicles | Thousand | 0 | 0.10203 | 0.18687 | 0.11585 | 0.12312 | 0.030518 | 0.019841
| SPS1 | CH | Light duty vehicles stock additions¦Motor Diesel¦Total¦New hybrid diesel light duty vehicles | Thousand | 0 | 11.8314 | 48.7075 | 68.3794 | 73.5051 | 0.063959 | 57.3338
| SPS1 | CH | Light duty vehicles stock additions¦Motor Gas¦Total¦New ICE Gas light duty vehicles | Thousand | 3.5996e-05 | 0.0022488 | 0.0032435 | 0.0011696 | 0.0031064 | 0.0017378 | 0.0029407
| SPS1 | CH | Heavy duty vehicles stock additions | Thousand | 0 | 2.7484 | 10.0829 | 26.1951 | 40.4623 | 21.578 | 49.2075
| SPS1 | CH | Heavy duty vehicles stock additions¦Electricity¦Existing electric heavy duty vehicles | Thousand | 0 | 0 | 0 | 0 | 0 | 0 | 0
| SPS1 | CH | Heavy duty vehicles stock additions¦Electricity¦New electric heavy duty vehicles | Thousand | 0 | 0.019856 | 0.012407 | 0.010859 | 0.012395 | 0.017139 | 44.9675
| SPS1 | CH | Heavy duty vehicles stock additions¦Hydrogen¦New fuel cell electric heavy duty vehicles | Thousand | 0 | 0.00032817 | 0.00020593 | 0 | 0.00031515 | 0.00062481 | 0.00070334
| SPS1 | CH | Heavy duty vehicles stock additions¦Motor Gasoline¦Total¦Existing gasoline heavy duty vehicles | Thousand | 0 | 0 | 0 | 0 | 0 | 0 | 0
| SPS1 | CH | Heavy duty vehicles stock additions¦Motor Gasoline¦Total¦New gasoline heavy duty vehicles | Thousand | 0 | 0 | 0 | 0 | 0 | 0 | 0
| SPS1 | CH | Heavy duty vehicles stock additions¦Motor Diesel¦Total¦Existing ICE diesel heavy duty vehicles | Thousand | 0 | 0 | 0 | 0 | 0 | 0 | 0
| SPS1 | CH | Heavy duty vehicles stock additions¦Motor Diesel¦Total¦New ICE diesel heavy duty vehicles | Thousand | 0 | 0.0032072 | 0.00474 | 0.0048454 | 0.0059097 | 0.0050754 | 0.0010785
| SPS1 | CH | Heavy duty vehicles stock additions¦Motor Diesel¦Total¦New hybrid diesel heavy duty vehicles | Thousand | 0 | 2.7246 | 10.0649 | 26.1766 | 40.4385 | 21.5523 | 4.2323
| SPS1 | CH | Heavy duty vehicles stock additions¦Motor Gas¦Total¦New ICE Gas heavy duty vehicles | Thousand | 0 | 0.00046901 | 0.00062005 | 0.0028498 | 0.0051813 | 0.0029144 | 0.0059295
| SPS1 | CH | Space and water heat boiler capacity additions in Residential sector | GWth/yr. | 6.6173e-05 | 0.72234 | 1.652 | 1.7054 | 2.7999 | 3.9096 | 3.3987
| SPS1 | CH | Space and water heat boiler capacity additions in Residential sector¦Space heating | GWth/yr. | 4.3709e-05 | 0.56416 | 1.4547 | 1.3282 | 2.0057 | 3.0013 | 2.2695
| SPS1 | CH | Space and water heat boiler capacity additions in Residential sector¦Space heating¦Electricty | GWth/yr. | 3.0523e-06 | 0.27135 | 0.99854 | 1.1649 | 1.6115 | 2.1886 | 2.0491
| SPS1 | CH | Space and water heat boiler capacity additions in Residential sector¦Space heating¦Electricty¦Electric boiler | GWth/yr. | 1.8076e-06 | 0.046817 | 9.2787e-07 | 1.7289e-06 | 0.004293 | 0.00040508 | 3.6533e-06
| SPS1 | CH | Space and water heat boiler capacity additions in Residential sector¦Space heating¦Electricty¦Heat pump electric | GWth/yr. | 1.2446e-06 | 0.22454 | 0.99854 | 1.1649 | 1.6073 | 2.1882 | 2.0491
| SPS1 | CH | Space and water heat boiler capacity additions in Residential sector¦Space heating¦Oil | GWth/yr. | 0 | 7.9887e-05 | 0.038448 | 1.0516e-06 | 0.027509 | 0.15212 | 3.5147e-07
| SPS1 | CH | Space and water heat boiler capacity additions in Residential sector¦Space heating¦Oil¦Light fuel oil boiler | GWth/yr. | 0 | 7.9887e-05 | 0.038448 | 1.0516e-06 | 0.027509 | 0.15212 | 3.5147e-07
| SPS1 | CH | Space and water heat boiler capacity additions in Residential sector¦Space heating¦Gas | GWth/yr. | 2.5228e-07 | 0.17354 | 0.41764 | 0.16324 | 0.13304 | 0.57879 | 0.21879
| SPS1 | CH | Space and water heat boiler capacity additions in Residential sector¦Space heating¦Gas¦Gas boiler | GWth/yr. | 0 | 0.17353 | 0.10254 | 3.7908e-06 | 0.052211 | 0.21566 | 3.2313e-06
| SPS1 | CH | Space and water heat boiler capacity additions in Residential sector¦Space heating¦Gas¦Heat pump gas | GWth/yr. | 2.5228e-07 | 5.5037e-06 | 0.3151 | 0.16324 | 0.080832 | 0.36314 | 0.21878
| SPS1 | CH | Space and water heat boiler capacity additions in Residential sector¦Space heating¦Coal | GWth/yr. | 0 | 0 | 0 | 0 | 0 | 0 | 0
| SPS1 | CH | Space and water heat boiler capacity additions in Residential sector¦Space heating¦Coal¦Coal boiler | GWth/yr. | 0 | 0 | 0 | 0 | 0 | 0 | 0
| SPS1 | CH | Space and water heat boiler capacity additions in Residential sector¦Space heating¦Wood | GWth/yr. | 1.4095e-06 | 0.060432 | 5.5158e-06 | 2.0886e-06 | 0.23306 | 0.068898 | 3.5058e-07
| SPS1 | CH | Space and water heat boiler capacity additions in Residential sector¦Space heating¦Wood¦Wood boiler | GWth/yr. | 1.4095e-06 | 0.060432 | 5.5158e-06 | 2.0886e-06 | 0.23306 | 0.068898 | 3.5058e-07
| SPS1 | CH | Space and water heat boiler capacity additions in Residential sector¦Space heating¦Pellets | GWth/yr. | 1.0087e-05 | 0.035945 | 9.061e-07 | 2.0371e-06 | 0.00030606 | 0.0054804 | 4.6735e-07
| SPS1 | CH | Space and water heat boiler capacity additions in Residential sector¦Space heating¦Pellets¦Pellets boiler | GWth/yr. | 1.0087e-05 | 0.035945 | 9.061e-07 | 2.0371e-06 | 0.00030606 | 0.0054804 | 4.6735e-07
| SPS1 | CH | Space and water heat boiler capacity additions in Residential sector¦Space heating¦Solar | GWth/yr. | 2.8908e-05 | 0.022807 | 1.8719e-05 | 5.1066e-05 | 0.00022801 | 0.0074592 | 0.0016102
| SPS1 | CH | Space and water heat boiler capacity additions in Residential sector¦Space heating¦Solar¦Solar thermal | GWth/yr. | 2.8908e-05 | 0.022807 | 1.8719e-05 | 5.1066e-05 | 0.00022801 | 0.0074592 | 0.0016102
| SPS1 | CH | Space and water heat boiler capacity additions in Residential sector¦Space heating¦Hydrogen | GWth/yr. | 0 | 0 | 0 | 0 | 0 | 0 | 0
| SPS1 | CH | Space and water heat boiler capacity additions in Residential sector¦Space heating¦Hydrogen¦Hydrogen boiler | GWth/yr. | 0 | 0 | 0 | 0 | 0 | 0 | 0
| SPS1 | CH | Space and water heat boiler capacity additions in Residential sector¦Water heating | GWth/yr. | 2.2464e-05 | 0.15819 | 0.1973 | 0.37718 | 0.79425 | 0.90828 | 1.1292
| SPS1 | CH | Space and water heat boiler capacity additions in Residential sector¦Water heating¦Electricty | GWth/yr. | 2.2464e-05 | 0.066996 | 0.10537 | 0.26314 | 0.3883 | 0.49675 | 0.64469
| SPS1 | CH | Space and water heat boiler capacity additions in Residential sector¦Water heating¦Electricty¦Electric boiler | GWth/yr. | 1.9689e-05 | 0.034219 | 5.0706e-07 | 1.0058e-06 | 0.049473 | 0.061696 | 0.027797
| SPS1 | CH | Space and water heat boiler capacity additions in Residential sector¦Water heating¦Electricty¦Heat pump electric | GWth/yr. | 2.7754e-06 | 0.032777 | 0.10537 | 0.26314 | 0.33883 | 0.43505 | 0.61689
| SPS1 | CH | Space and water heat boiler capacity additions in Residential sector¦Water heating¦Oil | GWth/yr. | 0 | 8.5939e-07 | 2.3683e-07 | 5.2186e-07 | 0.014099 | 0.016833 | 0
| SPS1 | CH | Space and water heat boiler capacity additions in Residential sector¦Water heating¦Oil¦Light fuel oil boiler | GWth/yr. | 0 | 8.5939e-07 | 2.3683e-07 | 5.2186e-07 | 0.014099 | 0.016833 | 0
| SPS1 | CH | Space and water heat boiler capacity additions in Residential sector¦Water heating¦Gas | GWth/yr. | 0 | 1.6911e-06 | 0.065127 | 0.070781 | 0.074904 | 0.1552 | 0.13445
| SPS1 | CH | Space and water heat boiler capacity additions in Residential sector¦Water heating¦Gas¦Gas boiler | GWth/yr. | 0 | 4.693e-07 | 4.1008e-07 | 6.3506e-07 | 0.022005 | 0.030565 | 7.4338e-07
| SPS1 | CH | Space and water heat boiler capacity additions in Residential sector¦Water heating¦Gas¦Heat pump gas | GWth/yr. | 0 | 1.2218e-06 | 0.065127 | 0.07078 | 0.052899 | 0.12464 | 0.13445
| SPS1 | CH | Space and water heat boiler capacity additions in Residential sector¦Water heating¦Coal | GWth/yr. | 0 | 0 | 0 | 0 | 0 | 0 | 0
| SPS1 | CH | Space and water heat boiler capacity additions in Residential sector¦Water heating¦Coal¦Coal boiler | GWth/yr. | 0 | 0 | 0 | 0 | 0 | 0 | 0
| SPS1 | CH | Space and water heat boiler capacity additions in Residential sector¦Water heating¦Wood | GWth/yr. | 0 | 0.0051367 | 0.026802 | 1.2468e-06 | 0.01007 | 0.022663 | 2.6379e-07
| SPS1 | CH | Space and water heat boiler capacity additions in Residential sector¦Water heating¦Wood¦Wood boiler | GWth/yr. | 0 | 0.0051367 | 0.026802 | 1.2468e-06 | 0.01007 | 0.022663 | 2.6379e-07
| SPS1 | CH | Space and water heat boiler capacity additions in Residential sector¦Water heating¦Pellets | GWth/yr. | 0 | 0.0019558 | 2.4843e-07 | 7.9835e-07 | 0.00066279 | 0.0008365 | 1.5592e-07
| SPS1 | CH | Space and water heat boiler capacity additions in Residential sector¦Water heating¦Pellets¦Pellets boiler | GWth/yr. | 0 | 0.0019558 | 2.4843e-07 | 7.9835e-07 | 0.00066279 | 0.0008365 | 1.5592e-07
| SPS1 | CH | Space and water heat boiler capacity additions in Residential sector¦Water heating¦Solar | GWth/yr. | 0 | 0.084096 | 3.0572e-06 | 0.04326 | 0.30621 | 0.216 | 0.35003
| SPS1 | CH | Space and water heat boiler capacity additions in Residential sector¦Water heating¦Solar¦Solar thermal | GWth/yr. | 0 | 0.084096 | 3.0572e-06 | 0.04326 | 0.30621 | 0.216 | 0.35003
| SPS1 | CH | Space and water heat boiler capacity additions in Residential sector¦Water heating¦Hydrogen | GWth/yr. | 0 | 0 | 0 | 0 | 0 | 0 | 0
| SPS1 | CH | Space and water heat boiler capacity additions in Residential sector¦Water heating¦Hydrogen¦Hydrogen boiler | GWth/yr. | 0 | 0 | 0 | 0 | 0 | 0 | 0
| SPS1 | CH | Process and space heating capacity additions in industry sectors | GWth/yr. | 0.0020722 | 0.34425 | 0.00186 | 0.11821 | 2.0974 | 1.1437 | 1.4907
| SPS1 | CH | Process and space heating capacity additions in industry sectors¦Electricity | GWth/yr. | 0 | 0.21486 | 0.00097753 | 0.11799 | 1.046 | 0.43592 | 0.95243
| SPS1 | CH | Process and space heating capacity additions in industry sectors¦Electricity¦Electric boiler | GWth/yr. | 0 | 0.19865 | 0.00032362 | 0.00032793 | 0.77463 | 0.25726 | 0.57802
| SPS1 | CH | Process and space heating capacity additions in industry sectors¦Electricity¦Heat pump electric | GWth/yr. | 0 | 0.01621 | 0.00065391 | 0.11766 | 0.27141 | 0.17866 | 0.37441
| SPS1 | CH | Process and space heating capacity additions in industry sectors¦Oil | GWth/yr. | 0.0020722 | 0.012491 | 7.5283e-05 | 7.9257e-05 | 0.14319 | 0.0015442 | 2.799e-05
| SPS1 | CH | Process and space heating capacity additions in industry sectors¦Oil¦Light fuel boiler | GWth/yr. | 0 | 0.012433 | 4.9944e-05 | 6.0249e-05 | 0.14312 | 0.0015361 | 2.6639e-05
| SPS1 | CH | Process and space heating capacity additions in industry sectors¦Oil¦Heavy fuel boiler | GWth/yr. | 0.0020722 | 5.7863e-05 | 2.5339e-05 | 1.9008e-05 | 7.1313e-05 | 8.1001e-06 | 1.3508e-06
| SPS1 | CH | Process and space heating capacity additions in industry sectors¦Gas | GWth/yr. | 0 | 0.00013531 | 0.00063726 | 4.3119e-05 | 0.14726 | 0.059991 | 0.0020609
| SPS1 | CH | Process and space heating capacity additions in industry sectors¦Gas¦Gas boiler | GWth/yr. | 0 | 5.4967e-05 | 9.1411e-05 | 3.8145e-05 | 0.14717 | 0.059942 | 0.0015564
| SPS1 | CH | Process and space heating capacity additions in industry sectors¦Gas¦Heat pump gas | GWth/yr. | 0 | 8.0338e-05 | 0.00054585 | 4.9741e-06 | 8.9887e-05 | 4.8784e-05 | 0.00050449
| SPS1 | CH | Process and space heating capacity additions in industry sectors¦Gas¦Biogas boiler | GWth/yr. | 0 | 0.015977 | 0.02686 | 0.00010593 | 0.028735 | 0.097274 | 0.052427
| SPS1 | CH | Process and space heating capacity additions in industry sectors¦Coal | GWth/yr. | 0 | 1.4259e-05 | 1.3495e-05 | 1.1602e-05 | 5.3717e-05 | 3.6106e-06 | 3.2668e-05
| SPS1 | CH | Process and space heating capacity additions in industry sectors¦Coal¦Coal boiler | GWth/yr. | 0 | 1.4259e-05 | 1.3495e-05 | 1.1602e-05 | 5.3717e-05 | 3.6106e-06 | 3.2668e-05
| SPS1 | CH | Process and space heating capacity additions in industry sectors¦Wood | GWth/yr. | 0 | 0.052654 | 4.8074e-05 | 2.5368e-05 | 0.27293 | 0.14378 | 0.26863
| SPS1 | CH | Process and space heating capacity additions in industry sectors¦Wood¦Wood boiler | GWth/yr. | 0 | 0.052654 | 4.8074e-05 | 2.5368e-05 | 0.27293 | 0.14378 | 0.26863
| SPS1 | CH | Process and space heating capacity additions in industry sectors¦Pellets | GWth/yr. | 0 | 0.00818 | 5.3469e-05 | 1.7971e-05 | 0.019512 | 0.018066 | 0.012079
| SPS1 | CH | Process and space heating capacity additions in industry sectors¦Pellets¦Pellet boiler | GWth/yr. | 0 | 0.00818 | 5.3469e-05 | 1.7971e-05 | 0.019512 | 0.018066 | 0.012079
| SPS1 | CH | Process and space heating capacity additions in industry sectors¦Wastes | GWth/yr. | 0 | 1.9368e-05 | 5.4755e-05 | 4.4429e-05 | 0.23859 | 0.11254 | 0.025239
| SPS1 | CH | Process and space heating capacity additions in industry sectors¦Wastes¦Wastes boiler | GWth/yr. | 0 | 1.9368e-05 | 5.4755e-05 | 4.4429e-05 | 0.23859 | 0.11254 | 0.025239
| SPS1 | CH | Process and space heating capacity additions in industry sectors¦Solar | GWth/yr. | 0 | 0.055894 | 1.4211e-07 | 1.9704e-07 | 0.016324 | 0.012056 | 0.012725
| SPS1 | CH | Process and space heating capacity additions in industry sectors¦Solar¦Solar thermal | GWth/yr. | 0 | 0.055894 | 1.4211e-07 | 1.9704e-07 | 0.016324 | 0.012056 | 0.012725
| SPS1 | CH | Process and space heating capacity additions in industry sectors¦Hydrogen | GWth/yr. | 0 | 0 | 0 | 0 | 0.21353 | 0.35978 | 0.21743
| SPS1 | CH | Process and space heating capacity additions in industry sectors¦Hydrogen¦Hydrogen boiler | GWth/yr. | 0 | 0 | 0 | 0 | 0.21353 | 0.35978 | 0.21743
| SPS1 | CH | Space water and process heat boiler capacity additions in Services sectors | GWth/yr. | 7.3688e-05 | 0.11039 | 0.24577 | 0.74102 | 2.4208 | 1.7448 | 1.8213
| SPS1 | CH | Space water and process heat boiler capacity additions in Services sectors¦Electricity | GWth/yr. | 4.2276e-06 | 3.5966e-06 | 0.069933 | 0.59194 | 0.63592 | 0.78488 | 0.92852
| SPS1 | CH | Space water and process heat boiler capacity additions in Services sectors¦Electricity¦Electric boiler | GWth/yr. | 3.8315e-06 | 2.6573e-06 | 2.9268e-06 | 3.3877e-06 | 0.011537 | 0.012324 | 0.00023624
| SPS1 | CH | Space water and process heat boiler capacity additions in Services sectors¦Electricity¦Heat pump electric | GWth/yr. | 3.9617e-07 | 9.3933e-07 | 0.06993 | 0.59194 | 0.62438 | 0.77256 | 0.92829
| SPS1 | CH | Space water and process heat boiler capacity additions in Services sectors¦Oil | GWth/yr. | 2.3241e-06 | 1.6299e-06 | 1.5221e-06 | 1.8608e-06 | 0.18857 | 7.6244e-06 | 4.2705e-07
| SPS1 | CH | Space water and process heat boiler capacity additions in Services sectors¦Oil¦Light fuel boiler | GWth/yr. | 2.3241e-06 | 1.6299e-06 | 1.5221e-06 | 1.8608e-06 | 0.18857 | 7.6244e-06 | 4.2705e-07
| SPS1 | CH | Space water and process heat boiler capacity additions in Services sectors¦Gas | GWth/yr. | 2.3297e-06 | 0.00010695 | 0.17583 | 0.1304 | 0.33561 | 0.26349 | 0.17663
| SPS1 | CH | Space water and process heat boiler capacity additions in Services sectors¦Gas¦Gas boiler | GWth/yr. | 3.1617e-07 | 1.777e-06 | 1.8832e-06 | 2.4525e-06 | 0.26281 | 1.7002e-05 | 2.6223e-06
| SPS1 | CH | Space water and process heat boiler capacity additions in Services sectors¦Gas¦Heat pump gas | GWth/yr. | 8.4581e-07 | 9.3021e-05 | 0.17583 | 0.1304 | 0.07274 | 0.2634 | 0.17659
| SPS1 | CH | Space water and process heat boiler capacity additions in Services sectors¦Gas¦Biogas boiler | GWth/yr. | 1.1678e-06 | 1.2153e-05 | 1.0419e-06 | 1.8309e-06 | 6.0887e-05 | 6.9557e-05 | 3.3387e-05
| SPS1 | CH | Space water and process heat boiler capacity additions in Services sectors¦Wood | GWth/yr. | 2.6052e-05 | 0.077138 | 1.5861e-06 | 2.4223e-06 | 0.17718 | 0.037429 | 9.147e-07
| SPS1 | CH | Space water and process heat boiler capacity additions in Services sectors¦Wood¦Wood boiler | GWth/yr. | 2.6052e-05 | 0.077138 | 1.5861e-06 | 2.4223e-06 | 0.17718 | 0.037429 | 9.147e-07
| SPS1 | CH | Space water and process heat boiler capacity additions in Services sectors¦Pellets | GWth/yr. | 4.6779e-06 | 0.024367 | 8.7691e-07 | 1.7744e-06 | 0.0029701 | 0.0035504 | 3.2778e-07
| SPS1 | CH | Space water and process heat boiler capacity additions in Services sectors¦Pellets¦Pellet boiler | GWth/yr. | 4.6779e-06 | 0.024367 | 8.7691e-07 | 1.7744e-06 | 0.0029701 | 0.0035504 | 3.2778e-07
| SPS1 | CH | Space water and process heat boiler capacity additions in Services sectors¦Solar | GWth/yr. | 3.4076e-05 | 0.0087756 | 3.3218e-06 | 0.018668 | 0.09227 | 0.060343 | 0.10329
| SPS1 | CH | Space water and process heat boiler capacity additions in Services sectors¦Solar¦Solar thermal | GWth/yr. | 3.4076e-05 | 0.0087756 | 3.3218e-06 | 0.018668 | 0.09227 | 0.060343 | 0.10329
| SPS1 | CH | Space water and process heat boiler capacity additions in Services sectors¦Hydrogen | GWth/yr. | 0 | 0 | 0 | 1.631e-06 | 0.98826 | 0.59506 | 0.61285
| SPS1 | CH | Space water and process heat boiler capacity additions in Services sectors¦Hydrogen¦Hydrogen boiler | GWth/yr. | 0 | 0 | 0 | 1.631e-06 | 0.98826 | 0.59506 | 0.61285
| SPS1 | CH | Domestic hydrogen production capacity additions | GW-H2/yr. | 0.00041142 | 2.5784e-06 | 1.6104e-06 | 2.0671e-05 | 0.12509 | 0.3526 | 0.63138
| SPS1 | CH | Domestic hydrogen production capacity additions¦Electricity | GW-H2/yr. | 0.00041142 | 2.5784e-06 | 1.6104e-06 | 1.9999e-05 | 0.12509 | 0.3526 | 0.63138
| SPS1 | CH | Domestic hydrogen production capacity additions¦Electricity¦PEM electrolysis small-medium scale | GW-H2/yr. | 0.00041142 | 2.5784e-06 | 1.6104e-06 | 1.9999e-05 | 0.12509 | 0.3526 | 0.63138
| SPS1 | CH | Domestic hydrogen production capacity additions¦Electricity¦PEM electrolysis large scale | GW-H2/yr. | 0 | 0 | 0 | 0 | 0 | 0 | 0
| SPS1 | CH | Domestic hydrogen production capacity additions¦Electricity¦SOEC electrolysis | GW-H2/yr. | 0 | 0 | 0 | 0 | 0 | 0 | 0
| SPS1 | CH | Domestic hydrogen production capacity additions¦Gas | GW-H2/yr. | 0 | 0 | 0 | 6.716e-07 | 8.1642e-07 | 5.8077e-07 | 4.4955e-07
| SPS1 | CH | Domestic hydrogen production capacity additions¦Gas¦SMR-ATR Reforming | GW-H2/yr. | 0 | 0 | 0 | 6.716e-07 | 8.1642e-07 | 5.8077e-07 | 4.4955e-07
| SPS1 | CH | Domestic hydrogen production capacity additions¦Gas¦SMR-ATR Reforming CCS | GW-H2/yr. | 0 | 0 | 0 | 0 | 0 | 0 | 0
| SPS1 | CH | Domestic hydrogen production capacity additions¦Wood | GW-H2/yr. | 0 | 0 | 0 | 0 | 0 | 0 | 0
| SPS1 | CH | Domestic hydrogen production capacity additions¦Wood¦Gasification | GW-H2/yr. | 0 | 0 | 0 | 0 | 0 | 0 | 0
| SPS1 | CH | Domestic hydrogen production capacity additions¦Wood¦Gasification CCS | GW-H2/yr. | 0 | 0 | 0 | 0 | 0 | 0 | 0
| SPS1 | CH | Other fuel synthesis capacity additions | GW-output/yr.
| SPS1 | CH | Other fuel synthesis capacity additions¦Domestic biodiesel production¦Wood¦Fischer Tropsch | GW-output/yr. | 0 | 0 | 0 | 0 | 0 | 0 | 0
| SPS1 | CH | Other fuel synthesis capacity additions¦Domestic biodiesel production¦Wood¦Fischer Tropsch CCS | GW-output/yr. | 0 | 0 | 0 | 0 | 0 | 0 | 0
| SPS1 | CH | Other fuel synthesis capacity additions¦Domestic ethanol production¦Wood¦Ethanol reactor | GW-output/yr. | 0 | 0 | 0 | 0 | 0 | 0 | 0
| SPS1 | CH | Other fuel synthesis capacity additions¦Domestic ethanol production¦Wood¦Ethanol reactor with CCS | GW-output/yr. | 0 | 0 | 0 | 0 | 0 | 0 | 0
| SPS1 | CH | Other fuel synthesis capacity additions¦Domestic biogas production¦Manure¦Fermentation | GW-output/yr. | 0.051638 | 0.11076 | 3.5858e-06 | 3.4983e-06 | 1.14e-05 | 0.14446 | 0.099159
| SPS1 | CH | Other fuel synthesis capacity additions¦Domestic biogas production¦Wastes¦Renewable¦Gasification | GW-output/yr. | 0.0041013 | 0.022997 | 1.431e-06 | 0.092782 | 0.14475 | 0.060146 | 0.17058
| SPS1 | CH | Other fuel synthesis capacity additions¦Domestic biogas production¦Wastes¦Renewable¦Gasification CCS | GW-output/yr. | 0 | 0 | 0 | 0 | 0 | 0 | 0
| SPS1 | CH | Other fuel synthesis capacity additions¦Domestic biogas production¦Wastes¦Renewable¦Hydrothermal gasification | GW-output/yr. | 0 | 0 | 0 | 0 | 0 | 0.00029007 | 3.3127e-06
| SPS1 | CH | Other fuel synthesis capacity additions¦Domestic biogas production¦Wastes¦Renewable¦Hydrothermal gasification CCS | GW-output/yr. | 0 | 0 | 0 | 0 | 0 | 0 | 0
| SPS1 | CH | Other fuel synthesis capacity additions¦Domestic biogas production¦Wood¦Gasification | GW-output/yr. | 0 | 0 | 0 | 0 | 0 | 0 | 0
| SPS1 | CH | Other fuel synthesis capacity additions¦Domestic biogas production¦Wood¦Gasification CCS | GW-output/yr. | 0 | 0 | 0 | 0 | 0 | 0 | 0
| SPS1 | CH | Other fuel synthesis capacity additions¦Biomethane production from biogas upgrade | GW-output/yr. | 0.01432 | 0.10143 | 2.565e-06 | 0.0048523 | 0.01868 | 0.01157 | 0.075993
| SPS1 | CH | Other fuel synthesis capacity additions¦Domestic wood to pellet production¦Pellets | GW-output/yr. | 0.15379 | 0.053852 | 2.1998e-06 | 2.4618e-06 | 6.2102e-06 | 0.015688 | 0.01795
| SPS1 | CH | Other fuel synthesis capacity additions¦Domestic PtG and PtL production¦PtG¦PtG gas | GW-output/yr. | 0 | 0 | 0 | 1.3337e-06 | 1.8245e-06 | 1.0059e-06 | 7.1315e-07
| SPS1 | CH | Other fuel synthesis capacity additions¦Domestic PtG and PtL production¦PtL¦PtL Diesel | GW-output/yr. | 0 | 0 | 0 | 1.3176e-06 | 2.3881e-06 | 1.3629e-06 | 1.0558e-06
| SPS1 | CH | Other fuel synthesis capacity additions¦Domestic PtG and PtL production¦PtL¦PtL Gasoline | GW-output/yr. | 0 | 0 | 0 | 1.4071e-06 | 2.2347e-06 | 1.2617e-06 | 9.7137e-07

## check
| 2020 | 2022 | 2025 | 2030 | 2040 | 2050
Final energy consumption | 717.5142 | 699.5512 | 684.8704 | 607.7978 | 541.6146 | 504.6293
Industry | 142.2176 | 139.0607 | 144.6084 | 134.3039 | 135.4109 | 134.5183
Services | 140.1012 | 137.1023 | 132.1477 | 118.3133 | 108.7292 | 98.9699
Residential | 219.8742 | 216.463 | 219.0714 | 196.149 | 181.8075 | 168.6746
Transport | 215.3213 | 206.9251 | 189.0429 | 159.0317 | 115.667 | 102.4666
Fuel input to energy conversion and DAC | 509.5516 | 505.0407 | 510.5873 | 529.198 | 538.6891 | 570.0544
Electricity and heat | 493.3503 | 479.7194 | 484.033 | 504.9529 | 506.9916 | 522.8103
Biofuel production | 16.1947 | 25.3119 | 26.5449 | 24.2319 | 25.6896 | 31.4547
Hydrogen production | 0.0065201 | 0.0093546 | 0.0093914 | 0.013224 | 6.0079 | 15.7895
DAC | 0 | 0 | 0 | 0 | 0 | 0
Total Primary energy consumption | 963.9061 | 961.7926 | 908.2753 | 858.9053 | 772.6039 | 754.1256
Domestic production | 300.1862 | 295.4014 | 332.7899 | 403.5413 | 407.5465 | 437.7206
Imports | 780.8899 | 703.0372 | 651.2069 | 506.1104 | 407.8055 | 340.1219
Exports | 117.17 | 36.646 | 75.7216 | 50.7465 | 42.7481 | 23.7169