## Variable_List
Variable | Description | Unit | Comment
Primary Production | Domestic primary production of resources | PJ/yr.
Imports | Imports of energy carriers | PJ/yr.
Exports | Exports of energy carriers | PJ/yr.
Electricity generation | Domestic electricity generation | PJ/yr.
Heat generation from CHPs and heat plants | Domestic heat production from CHPs (District heating CHPs or onsite CHPs) and heat plants | PJ/yr.
Fuel input for electricity generation | Fuel input allocated to domestic electricity generation only | PJ/yr.
Fuel input for heat generation from CHPs and heat plants | Fuel input allocated to domestic heat production from CHPs and heat plants only | PJ/yr.
Efficiency of power plants (electric) | Average annual efficiency of power plants and CHPs for electricity production only | % | The thermal efficiency of CHPs can be inferred from the Heat to Electricity production ratio, but it can also be provided; the average efficiency differs from the technical efficiency as it includes efficiency losses due to part load operation
Efficiency of heat plants (thermal) | Average annual efficiency of heat plants | % | It is the annual marketed efficiency including part load efficiency losses and differs from the full load nominal technical efficiency; for heat pumps refers to COP
Domestic biodiesel production | Domestic production of biodiesel | PJ/yr.
Heat from domestic biodiesel production | Heat produced as byproduct from biodiesel production and fed into the district heating network | PJ/yr.
Fuel input for domestic biodiesel production | Fuel input for the domestic production of biodiesel | PJ/yr.
Efficiency for domestic biodiesel production | Average annual efficiency for biodiesel and heat production | %
Domestic ethanol production | Domestic production of ethanol | PJ/yr.
Fuel input for domestic ethanol production | Fuel input for the domestic production of ethanol | PJ/yr.
Efficiency for domestic ethanol production | Average annual efficiency for domestic production of ethanol | %
Domestic biogas production | Domestic production of biogas and biogenic syngas | PJ/yr.
Electricity from domestic biogas production | Electriicty produced as byproduct from biogas production and fed into the grid | PJ/yr.
Heat from domestic biogas production | Heat produced as byproduct from biogas production and fed into the district heating network | PJ/yr.
Fuel input for domestic biogas production | Fuel input for domestic biogas production | PJ/yr.
Efficiency for domestic biogas production | Average annual efficiency for biogas production (accounting for byproduct production) | %
Domestic hydrogen production | Domestic hydrogen production | PJ/yr.
Fuel input for hydrogen production | Fuel input for deomstic hydrogen production | PJ/yr.
Efficiency for hydrogen production | Average annual efficiency for hydrogen production | % | Including losses due to part load operation
Biomethane production from biogas upgrade | Production of domestic biomethane from biogas | PJ/yr. | One technology only fuel output is biomethane
Fuel input for biogas upgrade to biomethane | Use of biogas for upgrade to biomethane | PJ/yr. | One technology only fuel input is biogas
Efficiency for biomethane production from biogas upgrade | Average annual efficiency of biogas to biomethane upgrade | PJ/yr. | One technology only fuel input is biogas, fuel output is biomethane
Domestic PtG and PtL production | Domestic production of power-to-gas and power-to-liquids | PJ/yr.
Fuel input for domestic PtG and PtL production | Fuel used for domestic PtG and PtL production (excl. CO2) | PJ/yr.
Efficiency for domestic PtG and PtL production | Average annual efficiency for PtG and PtL processes (excl. CO2 consumption) | %
CO2 input for domestic PtG and PtL production | CO2 input for domestic PtG and PtL production | Mt/yr. | The distinction of the source of CO2 (biogenic or fossil) is also provided and can be proportionally allocated to the technologies for PtG and PtL
Domestic wood to pellet production | Wood conversion to pellet domestic production output | PJ/yr. | One technology only , input is wood output is pellet
Fuel input for wood to pellet production | Wood conversion to pellet domestic production - input wood required | PJ/yr. | One technology only , input is wood output is pellet
Efficiency for wood to pellet production | Average annual efficiency of wood to pellet conversion | %
Fuel consumption in industry sectors | Fuel consumption in industry by fuel and technology | PJ/yr. | This unfortunately it will change when the new industrial sectors will be integrated into STEM
Process and space heating production in industry sectors | Energy service demand provided in the form of process and space heating in industry | PJ/yr. | This unfortunately it will change when the new industrial sectors will be integrated into STEM
Efficiency in industry sectors | Boilers efficiency and COP of heat pumps in the industrial sectors | % | This unfortunately it will change when the new industrial sectors will be integrated into STEM
Fuel consumption in Services sectors | Fuel consumption in services sectors by fuel and technology | PJ/yr.
Space water and process heat production in Services sectors | Production of energy service demand for space, water and process heat in Services sectors | PJ/yr.
Efficiency in Services sectors | Boilers efficiency and COP of heat pumps in the Services sectors | %
Fuel consumption in Residential sector | Fuel consumption for residential space and water heating (differentiated) by fuel and technology | PJ/yr.
Space and water heat production in Residential sector | Space and water heat production by technology in residential sectors | PJ/yr.
Efficiency in Residential sector | Average annual efficiency of residential boilers including part load lossess | %
Fuel consumption in cars | Fuel consumption in cars | PJ/yr. | The alternative fuels consumption is provided for totals but it can be proportionally allocated to cars
Cars mileage | Annual km driven by cars per car type and fuel | billion km/yr.
Cars efficiency | Average annual efficiency across all the stock of the same car type | km/MJ | Some extreme values are artefacts from the solution (very small numbers close to zero in consumption or mileage or both)
Fuel consumption in urban buses | Fuel consumption in urban buses (not trolleybuses) | PJ/yr.
Urban buses mileage | Annual km driven per urban bus type and fuel | billion km/yr. | Some extreme values are artefacts from the solution (very small numbers close to zero in consumption or mileage or both)
Urban buses efficiency | Average annual efficiency across all the stock of the same urban bus type | km/MJ
Fuel consumption in coaches | Fuel consumption in coaches | PJ/yr.
Coaches mileage | Annual km driven per coach type and fuel | billion km/yr. | Some extreme values are artefacts from the solution (very small numbers close to zero in consumption or mileage or both)
Coaches efficiency | Average annual efficiency across all the stock of the same coach type | km/MJ
Fuel consumption in trolleybuses | Fuel consumption in trolleybuses | PJ/yr.
Trolleybuses mileage | Annual km driven by trolleybus type and fuel | billion km/yr.
Trolleybuses efficiency | Average annual efficiency across all the stock of the same trolleybus type | km/MJ
Fuel consumption in trams | Fuel consumption in trams | PJ/yr.
Trams mileage | Annual km driven by trams and fuel | billion km/yr.
Trams efficiency | Average annual efficiency across all the stock of the same tram type | km/MJ
Fuel consumption in motorised two wheelers | Fuel consumption in two wheelers by fuel and size | PJ/yr.
Motorised two wheelers mileage | Annual km driven by type and fuel | billion km/yr.
Motorised two wheelers efficiency | Average annual efficiency across all the stock of the same two wheelers type | km/MJ
Fuel consumption in light duty vehicles | Fuel consumption in light duty vehicles by fuel and size | PJ/yr.
Light duty vehicles mileage | Annual km driven by type and fuel | billion km/yr.
Light duty vehicles efficiency | Average annual efficiency across all the stock of the same light duty vehicles type | km/MJ
Fuel consumption in heavy duty vehicles | Fuel consumption in heavy duty vehicles by fuel and size | PJ/yr.
Heavy duty vehicles mileage | Annual km driven by type and fuel | billion km/yr.
Heavy duty vehicles efficiency | Average annual efficiency across all the stock of the same heavy duty vehicles type | km/MJ
Fuel consumption in other transport | Fuel consumption in other transport | PJ/yr.
Other transport mileage | Annual km driven in other transprot | billion km/yr. or PJ/yr.
Other transport efficiency | Average annual efficiency across all the stock of the same other transport type | km/MJ or %
Direct CO2 emissions from fuel combustion and industrial processes | Direct CO2 emissions from fuel combustion and industrial processes | Mt/yr.
CO2 storage and utilisation | Quantities of CO2 domestically stored or utilised, or exported | Mt/yr.
Direct air capture | Consumption for DAC (electricity, heat) and CO2 captured from DAC | PJ/yr.
Primary Energy Consumption | Total domestic energy consumption (= production + imports - exports) | PJ/yr.
Electricity generation capacity | Net install electricity and CHP generatoin capacity | GWe/yr.
Space heating boiler capacity in Residential sector | Capacity of boilers and heat pumps in the residential sector for space heating | GWth/yr.
Process and space heating capacity in industry sectors | Capacity of industrial boilers and heat pumps for process and space heating production | GWth/yr.
Space water and process heat boiler capacity in Services sectors | Capacity of boilers and heat pumps for process and space heating production in services sector | GWth/yr.
Cars stock | Stock of cars per engine type and size | Million
Urban buses stock | Stock of urban buses per engine type and size | Thousands
Coaches stock | Stock of coaches per engine type and size | Thousands
Light duty vehicles stock | Stock of light duty vehicles per engine type | Thousands
Heavy duty vehicles stock | Stock of trucks (heavy duty vehicles) per engine type | Thousands
Domestic hydrogen production capacity | Domestic hydrogen producton capacity by technology | GW-H2/yr.
Other fuel synthesis capacity | Production capacity for synthetic fuels (biogenic or e-fuels) in terms of output product | GW-output/yr.
Electricity generation capacity additions | Newly installed capacity for electricity generation (incl. CHPs) - the capacity additions are reported for the whole period represented under the milestone year | GWe/yr.
Cars stock additions additions | New car registrations - the number in a year is cummulative registrations for the period represented under this year | Million
Urban buses stock additions | New urban buses registrations - the number in a year is cummulative registrations for the period represented under this year | Million
Coaches stock additions | New coaches registrations - the number in a year is cummulative registrations for the period represented under this year
Light duty vehicles stock additions | New light duty vehicle registrations - the number in a year is cummulative registrations for the period represented under this year
Heavy duty vehicles stock additions | New heavy duty vehicle registrations - the number in a year is cummulative registrations for the period represented under this year
Space and water heat boiler capacity additions in Residential sector | Newly installed capacity - the capacity additions are reported for the whole period represented under the milestone year | GWth/yr.
Process and space heating capacity additions in industry sectors | Newly installed capacity - the capacity additions are reported for the whole period represented under the milestone year | GWth/yr.
Space water and process heat boiler capacity additions in Services sectors | Newly installed capacity - the capacity additions are reported for the whole period represented under the milestone year | GWth/yr.
Domestic hydrogen production capacity additions | Newly installed capacity - the capacity additions are reported for the whole period represented under the milestone year | GW-H2/yr.
Other fuel synthesis capacity additions | Newly installed capacity - the capacity additions are reported for the whole period represented under the milestone year | GW-output/yr.

## SPS3_NUC_Mid
Model | Scenario | Region | Variable | Unit | 2020 | 2022 | 2025 | 2030 | 2035 | 2040 | 2050
STEM | SPS1 | CH | Primary Production | PJ/yr. | 300.1862 | 295.4014 | 332.7899 | 403.5413 | 408.9811 | 438.4248 | 447.3993
STEM | SPS1 | CH | Primary Production¦Wood | PJ/yr. | 44.9725 | 47.71 | 47.71 | 47.71 | 47.71 | 47.71 | 47.71
STEM | SPS1 | CH | Primary Production¦Wood¦Waste wood | PJ/yr. | 11.1119 | 11.9529 | 13.2144 | 15.3169 | 15.8491 | 16.2664 | 16.957
STEM | SPS1 | CH | Primary Production¦Wood¦Wood residues | PJ/yr. | 7.5117 | 7.5431 | 7.5903 | 7.669 | 7.669 | 7.669 | 7.669
STEM | SPS1 | CH | Primary Production¦Wood¦Wood from landscape maintenance | PJ/yr. | 3.1683 | 3.4957 | 3.9868 | 4.8054 | 4.8054 | 4.8054 | 4.8054
STEM | SPS1 | CH | Primary Production¦Wood¦Wood from Forest (hard wood) | PJ/yr. | 23.1807 | 24.7183 | 22.9185 | 19.9187 | 19.3865 | 18.9692 | 18.2786
STEM | SPS1 | CH | Primary Production¦Waste | PJ/yr. | 70.0316 | 70.697 | 70.3041 | 70.7617 | 71.4403 | 74.0393 | 78.005
STEM | SPS1 | CH | Primary Production¦Waste¦Non renewable waste | PJ/yr. | 35.9311 | 35.8824 | 35.4894 | 35.04 | 34.9376 | 35.1594 | 35.8527
STEM | SPS1 | CH | Primary Production¦Waste¦Renewable waste | PJ/yr. | 34.1004 | 34.8146 | 34.8146 | 35.7217 | 36.5027 | 38.8798 | 42.1523
STEM | SPS1 | CH | Primary Production¦Manure | PJ/yr. | 3.7981 | 12.5404 | 12.5404 | 12.5404 | 12.5404 | 17.2628 | 17.2628
STEM | SPS1 | CH | Primary Production¦Hydro | PJ/yr. | 149.4305 | 125.6078 | 137.2445 | 178.6565 | 150.8953 | 150.9854 | 151.4038
STEM | SPS1 | CH | Primary Production¦Hydro¦Large hydro | PJ/yr. | 66.7457 | 49.7988 | 69.083 | 69.7137 | 71.5853 | 72.1409 | 73.5707
STEM | SPS1 | CH | Primary Production¦Hydro¦Run-of-river hydro | PJ/yr. | 66.6324 | 55.764 | 65.5616 | 64.9309 | 63.395 | 62.8394 | 61.7465
STEM | SPS1 | CH | Primary Production¦Hydro¦Pump storage | PJ/yr. | 16.0524 | 20.045 | 2.5999 | 44.0119 | 15.915 | 16.0051 | 16.0866
STEM | SPS1 | CH | Primary Production¦Solar | PJ/yr. | 12.5565 | 16.5223 | 30.5055 | 33.953 | 53.1176 | 60.0556 | 66.2112
STEM | SPS1 | CH | Primary Production¦Wind | PJ/yr. | 0.52402 | 0.54529 | 0.50317 | 1.6454 | 0.84519 | 0.84519 | 0.8452
STEM | SPS1 | CH | Primary Production¦Ambient heat | PJ/yr. | 18.8731 | 21.7785 | 33.9823 | 58.2744 | 72.4323 | 87.5264 | 85.9613
STEM | SPS1 | CH | Primary Production¦Geothermal | PJ/yr. | 0 | 0 | 0 | 0 | 0 | 0 | 0
STEM | SPS1 | CH | Imports | PJ/yr. | 780.8899 | 703.0372 | 651.2069 | 506.1104 | 409.0346 | 342.8654 | 286.666
STEM | SPS1 | CH | Imports¦Coal | PJ/yr. | 3.66 | 3.5647 | 1.0153 | 0.00044505 | 0.00087843 | 2.9599e-05 | 0.00042701
STEM | SPS1 | CH | Imports¦Oil | PJ/yr. | 311.9252 | 288.6601 | 261.4956 | 184.1077 | 118.3709 | 86.4538 | 63.8075
STEM | SPS1 | CH | Imports¦Oil¦Fossil liquids | PJ/yr. | 305.3318 | 281.8834 | 254.5884 | 171.656 | 95.1852 | 49.08 | 0
STEM | SPS1 | CH | Imports¦Oil¦Fossil liquids¦Light fuel oil | PJ/yr. | 101.7748 | 88.2147 | 85.4247 | 41.4827 | 26.309 | 8.427 | 0
STEM | SPS1 | CH | Imports¦Oil¦Fossil liquids¦Heavy fuel oil | PJ/yr. | 2.7764 | 2.7644 | 0.006104 | 0.00057216 | 0.0011328 | 3.333e-05 | 0
STEM | SPS1 | CH | Imports¦Oil¦Fossil liquids¦Motor Diesel | PJ/yr. | 122.161 | 112.686 | 97.3705 | 69.4212 | 41.6144 | 31.417 | 0
STEM | SPS1 | CH | Imports¦Oil¦Fossil liquids¦Motor Gasoline | PJ/yr. | 77.5128 | 76.813 | 69.9386 | 58.3532 | 25.8824 | 8.8965 | 0
STEM | SPS1 | CH | Imports¦Oil¦Fossil liquids¦Kerosene (excl. international aviation) | PJ/yr. | 1.1069 | 1.4052 | 1.8486 | 2.3983 | 1.3782 | 0.33949 | 0
STEM | SPS1 | CH | Imports¦Oil¦Synthetic liquids | PJ/yr. | 6.5933 | 6.7766 | 6.9071 | 12.4517 | 23.1857 | 37.3738 | 63.8075
STEM | SPS1 | CH | Imports¦Oil¦Synthetic liquids¦Total¦Motor diesel | PJ/yr. | 2.1567 | 2.378 | 1.9626 | 3.8502 | 3.0971 | 2.5018 | 6.4567
STEM | SPS1 | CH | Imports¦Oil¦Synthetic liquids¦Total¦Motor Gasoline | PJ/yr. | 4.4342 | 4.3986 | 4.9442 | 3.3548 | 2.0814 | 4.8629 | 0
| SPS1 | CH | Imports¦Oil¦Synthetic liquids¦Total¦Kerosene | PJ/yr. | 0.0024843 | 1.4769e-05 | 0.0003723 | 5.2467 | 18.0073 | 30.0092 | 57.3509
STEM | SPS1 | CH | Imports¦Oil¦Synthetic liquids¦Bioliquids¦Total | PJ/yr. | 6.5933 | 6.7766 | 6.9071 | 12.4517 | 10.4252 | 25.3719 | 33.8593
STEM | SPS1 | CH | Imports¦Oil¦Synthetic liquids¦Bioliquids¦Biodiesel | PJ/yr. | 2.1567 | 2.378 | 1.9626 | 3.8502 | 3.0971 | 2.5018 | 3.8502
STEM | SPS1 | CH | Imports¦Oil¦Synthetic liquids¦Bioliquids¦Ethanol | PJ/yr. | 4.4342 | 4.3986 | 4.9442 | 3.3548 | 2.0814 | 4.8629 | 0
| SPS1 | CH | Imports¦Oil¦Synthetic liquids¦Bioliquids¦Biokerosene | PJ/yr. | 0.0024843 | 1.4769e-05 | 0.0003723 | 5.2467 | 5.2467 | 18.0073 | 30.0092
STEM | SPS1 | CH | Imports¦Oil¦Synthetic liquids¦PtL¦Total | PJ/yr. | 0 | 0 | 0 | 0 | 12.7606 | 12.0019 | 29.9482
STEM | SPS1 | CH | Imports¦Oil¦Synthetic liquids¦PtL¦PtL Diesel | PJ/yr. | 0 | 0 | 0 | 0 | 0 | 0 | 2.6065
STEM | SPS1 | CH | Imports¦Oil¦Synthetic liquids¦PtL¦PtL Gasoline | PJ/yr. | 0 | 0 | 0 | 0 | 0 | 0 | 0
| SPS1 | CH | Imports¦Oil¦Synthetic liquids¦PtL¦PtL Kerosene | PJ/yr. | 0 | 0 | 0 | 0 | 12.7606 | 12.0019 | 27.3417
STEM | SPS1 | CH | Imports¦Gas | PJ/yr. | 117.1965 | 107.2365 | 105.0696 | 84.0768 | 57.496 | 30.2858 | 11.5726
STEM | SPS1 | CH | Imports¦Gas¦Fossil gases¦Total | PJ/yr. | 117.1965 | 106.72 | 104.6809 | 80.8546 | 51.5679 | 27.1353 | 9.5526
STEM | SPS1 | CH | Imports¦Gas¦Fossil gases¦Natural gas | PJ/yr. | 117.1965 | 106.72 | 104.6809 | 80.8537 | 51.5652 | 27.1347 | 9.5508
STEM | SPS1 | CH | Imports¦Gas¦Fossil gases¦Liquified Natural Gas | PJ/yr. | 0 | 0 | 0 | 0.00093653 | 0.002676 | 0.00055713 | 0.0017445
STEM | SPS1 | CH | Imports¦Gas¦Synthetic gases | PJ/yr. | 0 | 0.5165 | 0.38864 | 3.2222 | 5.9281 | 3.1505 | 2.0201
STEM | SPS1 | CH | Imports¦Gas¦Synthetic gases¦Biogases | PJ/yr. | 0 | 0.5165 | 0.38864 | 3.2222 | 3.2222 | 3.1505 | 2.0201
STEM | SPS1 | CH | Imports¦Gas¦Synthetic gases¦Biogases¦Biogas | PJ/yr. | 0 | 0.5165 | 0.38864 | 3.2222 | 3.2222 | 3.1505 | 2.0201
STEM | SPS1 | CH | Imports¦Gas¦Synthetic gases¦PtG | PJ/yr. | 0 | 0 | 0 | 0 | 2.7059 | 0 | 0
STEM | SPS1 | CH | Imports¦Gas¦Synthetic gases¦PtG¦PtG gas | PJ/yr. | 0 | 0 | 0 | 0 | 2.7059 | 0 | 0
STEM | SPS1 | CH | Imports¦Nuclear fuel | PJ/yr. | 250.9482 | 253.2999 | 233.176 | 187.1791 | 190.4699 | 190.47 | 185.9738
STEM | SPS1 | CH | Imports¦Electricity | PJ/yr. | 97.16 | 50.276 | 50.4504 | 50.7465 | 42.6969 | 35.6557 | 25.3116
STEM | SPS1 | CH | Imports¦Electricity¦Austria | PJ/yr. | 15.0138 | 6.7543 | 4.0856 | 4.9741 | 2.0349 | 1.9228 | 2.2631
STEM | SPS1 | CH | Imports¦Electricity¦France | PJ/yr. | 28.9486 | 20.1585 | 25.526 | 17.7197 | 15.6459 | 9.7577 | 8.9948
STEM | SPS1 | CH | Imports¦Electricity¦Germany | PJ/yr. | 46.3985 | 23.3623 | 20.838 | 28.0523 | 25.0158 | 23.9749 | 14.0534
STEM | SPS1 | CH | Imports¦Electricity¦Italy | PJ/yr. | 6.7991 | 0.00092342 | 0.00078876 | 0.00037447 | 0.00031821 | 0.00027454 | 0.00023475
STEM | SPS1 | CH | Imports¦Hydrogen | PJ/yr. | 0 | 0 | 0 | 0 | 0 | 0 | 0
STEM | SPS1 | CH | Exports | PJ/yr. | 117.17 | 36.646 | 75.7216 | 50.7465 | 42.696 | 23.0084 | 16.5071
STEM | SPS1 | CH | Exports¦Electricity | PJ/yr. | 117.17 | 36.646 | 75.7216 | 50.7465 | 42.696 | 23.0084 | 16.5071
STEM | SPS1 | CH | Exports¦Electricity¦Austria | PJ/yr. | 6.2296 | 0.0014972 | 0.0022077 | 0.00034655 | 0.00029728 | 0.0002795 | 0.00017482
STEM | SPS1 | CH | Exports¦Electricity¦France | PJ/yr. | 12.7534 | 0.0013428 | 0.0014574 | 0.00063724 | 0.00095299 | 0.0014625 | 0.0010731
STEM | SPS1 | CH | Exports¦Electricity¦Germany | PJ/yr. | 26.493 | 0.00098058 | 0.0012207 | 0.00073517 | 0.0013132 | 0.0015007 | 0.00040694
STEM | SPS1 | CH | Exports¦Electricity¦Italy | PJ/yr. | 71.6941 | 36.6421 | 75.7167 | 50.7447 | 42.6934 | 23.0052 | 16.5055
STEM | SPS1 | CH | Electricity generation | PJ/yr. | 250.7897 | 229.3193 | 256.3864 | 280.5631 | 279.0439 | 286.41 | 290.856
STEM | SPS1 | CH | Electricity generation¦Nuclear Fuel | PJ/yr. | 82.76 | 82.7599 | 76.1018 | 61.8112 | 62.872 | 62.872 | 59.5265
STEM | SPS1 | CH | Electricity generation¦Nuclear Fuel¦Nuclear power plants | PJ/yr. | 82.76 | 82.7599 | 76.1018 | 61.8112 | 62.872 | 62.872 | 59.5265
STEM | SPS1 | CH | Electricity generation¦Hydro | PJ/yr. | 146.22 | 121.5988 | 136.7245 | 169.8541 | 147.7123 | 147.7844 | 148.1865
STEM | SPS1 | CH | Electricity generation¦Hydro¦Hydro Large | PJ/yr. | 66.7457 | 49.7988 | 69.083 | 69.7137 | 71.5853 | 72.1409 | 73.5707
STEM | SPS1 | CH | Electricity generation¦Hydro¦Hydro Run of River | PJ/yr. | 66.6324 | 55.764 | 65.5616 | 64.9309 | 63.395 | 62.8394 | 61.7465
STEM | SPS1 | CH | Electricity generation¦Hydro¦Pump storage | PJ/yr. | 12.8419 | 16.036 | 2.08 | 35.2095 | 12.732 | 12.8041 | 12.8693
STEM | SPS1 | CH | Electricity generation¦Oil | PJ/yr. | 0.11191 | 0.17153 | 0.17153 | 0.17154 | 0.17154 | 0.0019762 | 0.033194
STEM | SPS1 | CH | Electricity generation¦Oil¦Peak devices | PJ/yr. | 0.039603 | 0.00010528 | 0.089546 | 0.00039292 | 0.0010904 | 0.00014653 | 0.00010108
STEM | SPS1 | CH | Electricity generation¦Oil¦CHP Oil (for District Heating) | PJ/yr. | 0.0018028 | 0.00011265 | 0.002873 | 0.0002225 | 0.00058941 | 4.5188e-05 | 2.5368e-05
STEM | SPS1 | CH | Electricity generation¦Oil¦Industrial CHPs oil | PJ/yr. | 0.070507 | 0.17131 | 0.07911 | 0.17092 | 0.16986 | 0.0017845 | 0.033067
STEM | SPS1 | CH | Electricity generation¦Oil¦Fossil liquids | PJ/yr. | 0.11191 | 0.17153 | 0.17153 | 0.17154 | 0.17154 | 0.0019762 | 0.033194
STEM | SPS1 | CH | Electricity generation¦Oil¦Fossil liquids¦Peak devices | PJ/yr. | 0.039603 | 0.00010528 | 0.089546 | 0.00039292 | 0.0010904 | 0.00014653 | 0.00010108
STEM | SPS1 | CH | Electricity generation¦Oil¦Fossil liquids¦CHP Oil (for District Heating) | PJ/yr. | 0.0018028 | 0.00011265 | 0.002873 | 0.0002225 | 0.00058941 | 4.5188e-05 | 2.5368e-05
STEM | SPS1 | CH | Electricity generation¦Oil¦Fossil liquids¦Industrial CHPs oil | PJ/yr. | 0.070507 | 0.17131 | 0.07911 | 0.17092 | 0.16986 | 0.0017845 | 0.033067
STEM | SPS1 | CH | Electricity generation¦Oil¦Synthetic liquids | PJ/yr. | 0 | 0 | 0 | 0 | 0 | 0 | 0
STEM | SPS1 | CH | Electricity generation¦Oil¦Synthetic liquids¦Peak devices | PJ/yr. | 0 | 0 | 0 | 0 | 0 | 0 | 0
STEM | SPS1 | CH | Electricity generation¦Oil¦Synthetic liquids¦CHP Oil (for District Heating) | PJ/yr. | 0 | 0 | 0 | 0 | 0 | 0 | 0
STEM | SPS1 | CH | Electricity generation¦Oil¦Synthetic liquids¦Industrial CHPs oil | PJ/yr. | 0 | 0 | 0 | 0 | 0 | 0 | 0
STEM | SPS1 | CH | Electricity generation¦Gas | PJ/yr. | 3.2361 | 2.2556 | 2.7121 | 2.9721 | 3.3581 | 3.4299 | 1.5919
STEM | SPS1 | CH | Electricity generation¦Gas¦Gas turbines combined cycle | PJ/yr. | 0 | 0 | 0 | 0 | 0 | 0.00064179 | 0.0057436
STEM | SPS1 | CH | Electricity generation¦Gas¦Gas turbines open cycle | PJ/yr. | 0 | 0 | 0 | 0.0011931 | 0.0025256 | 0.00034731 | 0.0029216
STEM | SPS1 | CH | Electricity generation¦Gas¦Gas turbines combined cycle CCS | PJ/yr. | 0 | 0 | 0 | 0 | 0 | 0 | 0.0058281
STEM | SPS1 | CH | Electricity generation¦Gas¦CHP Gas (for District Heating) | PJ/yr. | 0.96588 | 0.0004922 | 1.1098 | 0.0021735 | 0.0038221 | 0.00029977 | 0.0015475
STEM | SPS1 | CH | Electricity generation¦Gas¦CHP Fuel Cell Gas (for District Heating) | PJ/yr. | 0 | 0 | 0 | 0 | 0 | 0.0001771 | 0.45505
STEM | SPS1 | CH | Electricity generation¦Gas¦Industrial CHPs gas | PJ/yr. | 0.66997 | 0.51984 | 0.39632 | 0.031845 | 0.016838 | 0.0072707 | 0.0018427
STEM | SPS1 | CH | Electricity generation¦Gas¦Industrial CHPs gas (CCS) | PJ/yr. | 0 | 0 | 0 | 0 | 0 | 0 | 0.0010876
STEM | SPS1 | CH | Electricity generation¦Gas¦Industrial CHPs fuel cells (gas reformer) | PJ/yr. | 0 | 0 | 0 | 0 | 0.0011462 | 0.00071958 | 0.001222
STEM | SPS1 | CH | Electricity generation¦Gas¦Residential single family CHPs gas | PJ/yr. | 0.017702 | 0.0017126 | 0.0078357 | 0.0079408 | 0.0076736 | 0.0053043 | 0.0016523
STEM | SPS1 | CH | Electricity generation¦Gas¦Residential single family CHPs fuel cells gas | PJ/yr. | 0 | 0 | 0 | 0.00068078 | 0.0010963 | 0.0012106 | 0.000823
STEM | SPS1 | CH | Electricity generation¦Gas¦Residential multi family CHPs gas | PJ/yr. | 0.028716 | 0.0017428 | 0.023116 | 1.7949 | 2.191 | 2.2919 | 0.0022009
STEM | SPS1 | CH | Electricity generation¦Gas¦Residential multi family CHPs fuel cells gas | PJ/yr. | 0 | 0 | 0 | 0.0030214 | 0.0068241 | 0.0069607 | 0.0044808
STEM | SPS1 | CH | Electricity generation¦Gas¦Services sectors CHPs (bio)gas | PJ/yr. | 0.95937 | 1.106 | 1.1059 | 1.1059 | 1.1059 | 1.1059 | 1.1059
STEM | SPS1 | CH | Electricity generation¦Gas¦Services sectors CHPs gas | PJ/yr. | 0.59441 | 0.62588 | 0.069108 | 0.023614 | 0.018517 | 0.0057326 | 0.0003651
STEM | SPS1 | CH | Electricity generation¦Gas¦Services sectors CHPs fuel cells (gas reformer) | PJ/yr. | 0 | 0 | 0 | 0.0008009 | 0.0027355 | 0.0033275 | 0.0012426
STEM | SPS1 | CH | Electricity generation¦Gas¦Fossil gases | PJ/yr. | 2.2173 | 1.1291 | 1.587 | 1.6477 | 2.0108 | 2.0674 | 0.013431
STEM | SPS1 | CH | Electricity generation¦Gas¦Fossil gases¦Gas turbines combined cycle | PJ/yr. | 0 | 0 | 0 | 0 | 0 | 0.00057095 | 0.00015872
STEM | SPS1 | CH | Electricity generation¦Gas¦Fossil gases¦Gas turbines open cycle | PJ/yr. | 0 | 0 | 0 | 0.0010534 | 0.0022549 | 0.00030898 | 8.0738e-05
STEM | SPS1 | CH | Electricity generation¦Gas¦Fossil gases¦Gas turbines combined cycle CCS | PJ/yr. | 0 | 0 | 0 | 0 | 0 | 0 | 0.00016106
STEM | SPS1 | CH | Electricity generation¦Gas¦Fossil gases¦CHP Gas (for District Heating) | PJ/yr. | 0.94067 | 0.00048338 | 1.0965 | 0.001919 | 0.0034125 | 0.00026668 | 4.2764e-05
STEM | SPS1 | CH | Electricity generation¦Gas¦Fossil gases¦CHP Fuel Cell Gas (for District Heating) | PJ/yr. | 0 | 0 | 0 | 0 | 0 | 0.00015756 | 0.012575
STEM | SPS1 | CH | Electricity generation¦Gas¦Fossil gases¦Industrial CHPs gas | PJ/yr. | 0.65249 | 0.51053 | 0.39157 | 0.028116 | 0.015034 | 0.0064682 | 5.0922e-05
STEM | SPS1 | CH | Electricity generation¦Gas¦Fossil gases¦Industrial CHPs gas (CCS) | PJ/yr. | 0 | 0 | 0 | 0 | 0 | 0 | 3.0055e-05
STEM | SPS1 | CH | Electricity generation¦Gas¦Fossil gases¦Industrial CHPs fuel cells (gas reformer) | PJ/yr. | 0 | 0 | 0 | 0 | 0.0010234 | 0.00064015 | 3.3769e-05
STEM | SPS1 | CH | Electricity generation¦Gas¦Fossil gases¦Residential single family CHPs gas | PJ/yr. | 0.01724 | 0.0016819 | 0.0077419 | 0.0070111 | 0.0068512 | 0.0047189 | 4.5662e-05
STEM | SPS1 | CH | Electricity generation¦Gas¦Fossil gases¦Residential single family CHPs fuel cells gas | PJ/yr. | 0 | 0 | 0 | 0.00060107 | 0.0009788 | 0.001077 | 2.2744e-05
STEM | SPS1 | CH | Electricity generation¦Gas¦Fossil gases¦Residential multi family CHPs gas | PJ/yr. | 0.027967 | 0.0017116 | 0.022839 | 1.5848 | 1.9562 | 2.0389 | 6.0821e-05
STEM | SPS1 | CH | Electricity generation¦Gas¦Fossil gases¦Residential multi family CHPs fuel cells gas | PJ/yr. | 0 | 0 | 0 | 0.0026676 | 0.0060927 | 0.0061924 | 0.00012383
STEM | SPS1 | CH | Electricity generation¦Gas¦Fossil gases¦Services sectors CHPs (bio)gas | PJ/yr. | 0 | 0 | 0 | 0 | 0 | 0 | 0
STEM | SPS1 | CH | Electricity generation¦Gas¦Fossil gases¦Services sectors CHPs gas | PJ/yr. | 0.57889 | 0.61467 | 0.06828 | 0.020849 | 0.016532 | 0.0050998 | 1.009e-05
STEM | SPS1 | CH | Electricity generation¦Gas¦Fossil gases¦Services sectors CHPs fuel cells (gas reformer) | PJ/yr. | 0 | 0 | 0 | 0.00070712 | 0.0024423 | 0.0029602 | 3.4339e-05
STEM | SPS1 | CH | Electricity generation¦Gas¦Synthetic gases | PJ/yr. | 1.0188 | 1.1265 | 1.1252 | 1.3245 | 1.3473 | 1.3625 | 1.5785
STEM | SPS1 | CH | Electricity generation¦Gas¦Synthetic gases¦Gas turbines combined cycle | PJ/yr. | 0 | 0 | 0 | 0 | 0 | 7.0839e-05 | 0.0055848
STEM | SPS1 | CH | Electricity generation¦Gas¦Synthetic gases¦Gas turbines open cycle | PJ/yr. | 0 | 0 | 0 | 0.00013969 | 0.00027068 | 3.8335e-05 | 0.0028408
STEM | SPS1 | CH | Electricity generation¦Gas¦Synthetic gases¦Gas turbines combined cycle CCS | PJ/yr. | 0 | 0 | 0 | 0 | 0 | 0 | 0.005667
STEM | SPS1 | CH | Electricity generation¦Gas¦Synthetic gases¦CHP Gas (for District Heating) | PJ/yr. | 0.025213 | 8.8154e-06 | 0.013285 | 0.00025448 | 0.00040963 | 3.3088e-05 | 0.0015047
STEM | SPS1 | CH | Electricity generation¦Gas¦Synthetic gases¦CHP Fuel Cell Gas (for District Heating) | PJ/yr. | 0 | 0 | 0 | 0 | 0 | 1.9548e-05 | 0.44247
STEM | SPS1 | CH | Electricity generation¦Gas¦Synthetic gases¦Industrial CHPs gas | PJ/yr. | 0.017489 | 0.0093105 | 0.0047443 | 0.0037286 | 0.0018046 | 0.00080251 | 0.0017917
STEM | SPS1 | CH | Electricity generation¦Gas¦Synthetic gases¦Industrial CHPs gas (CCS) | PJ/yr. | 0 | 0 | 0 | 0 | 0 | 0 | 0.0010575
STEM | SPS1 | CH | Electricity generation¦Gas¦Synthetic gases¦Industrial CHPs fuel cells (gas reformer) | PJ/yr. | 0 | 0 | 0 | 0 | 0.00012285 | 7.9425e-05 | 0.0011882
STEM | SPS1 | CH | Electricity generation¦Gas¦Synthetic gases¦Residential single family CHPs gas | PJ/yr. | 0.00046207 | 3.0673e-05 | 9.38e-05 | 0.00092976 | 0.00082241 | 0.00058548 | 0.0016067
STEM | SPS1 | CH | Electricity generation¦Gas¦Synthetic gases¦Residential single family CHPs fuel cells gas | PJ/yr. | 0 | 0 | 0 | 7.971e-05 | 0.0001175 | 0.00013362 | 0.00080026
STEM | SPS1 | CH | Electricity generation¦Gas¦Synthetic gases¦Residential multi family CHPs gas | PJ/yr. | 0.00074959 | 3.1214e-05 | 0.00027672 | 0.21016 | 0.23482 | 0.25298 | 0.0021401
STEM | SPS1 | CH | Electricity generation¦Gas¦Synthetic gases¦Residential multi family CHPs fuel cells gas | PJ/yr. | 0 | 0 | 0 | 0.00035376 | 0.00073137 | 0.0007683 | 0.004357
STEM | SPS1 | CH | Electricity generation¦Gas¦Synthetic gases¦Services sectors CHPs (bio)gas | PJ/yr. | 0.95937 | 1.106 | 1.1059 | 1.1059 | 1.1059 | 1.1059 | 1.1059
STEM | SPS1 | CH | Electricity generation¦Gas¦Synthetic gases¦Services sectors CHPs gas | PJ/yr. | 0.015516 | 0.01121 | 0.00082728 | 0.0027649 | 0.0019845 | 0.00063274 | 0.00035501
STEM | SPS1 | CH | Electricity generation¦Gas¦Synthetic gases¦Services sectors CHPs fuel cells (gas reformer) | PJ/yr. | 0 | 0 | 0 | 9.3774e-05 | 0.00029317 | 0.00036728 | 0.0012082
STEM | SPS1 | CH | Electricity generation¦Wastes | PJ/yr. | 8.2846 | 8.9572 | 9.5372 | 8.8241 | 8.9167 | 9.1198 | 10.378
STEM | SPS1 | CH | Electricity generation¦Wastes¦Wastes Incineration (electric only) | PJ/yr. | 6.507 | 7.3028 | 8.1988 | 7.3981 | 7.4919 | 7.668 | 0.0031906
STEM | SPS1 | CH | Electricity generation¦Wastes¦Wastes Incineration (electric only) CCS | PJ/yr. | 0 | 0 | 0 | 0 | 0 | 0 | 8.5545
STEM | SPS1 | CH | Electricity generation¦Wastes¦CHP Wastes (for District Heating) | PJ/yr. | 1.5475 | 1.4243 | 1.3364 | 1.4251 | 1.4236 | 1.4508 | 0.19715
STEM | SPS1 | CH | Electricity generation¦Wastes¦CHP Wastes (for District Heating) CCS | PJ/yr. | 0 | 0 | 0 | 0 | 0 | 0 | 1.3701
STEM | SPS1 | CH | Electricity generation¦Wastes¦Industrial CHPs wastes | PJ/yr. | 0.23005 | 0.23016 | 0.00202 | 0.00084037 | 0.0012423 | 0.00097091 | 0.00024176
STEM | SPS1 | CH | Electricity generation¦Wastes¦Industrial CHPs wastes CCS | PJ/yr. | 0 | 0 | 0 | 0 | 0 | 0 | 0.25285
STEM | SPS1 | CH | Electricity generation¦Wastes¦Renewable¦Total | PJ/yr. | 4.0273 | 4.3635 | 4.7676 | 4.4116 | 4.4577 | 4.5594 | 5.0625
STEM | SPS1 | CH | Electricity generation¦Wastes¦Renewable¦Wastes Incineration (electric only) | PJ/yr. | 3.2535 | 3.6514 | 4.0994 | 3.6991 | 3.7459 | 3.834 | 0.0015953
STEM | SPS1 | CH | Electricity generation¦Wastes¦Renewable¦Wastes Incineration (electric only) CCS | PJ/yr. | 0 | 0 | 0 | 0 | 0 | 0 | 4.2773
STEM | SPS1 | CH | Electricity generation¦Wastes¦Renewable¦CHP Wastes (for District Heating) | PJ/yr. | 0.77377 | 0.71215 | 0.6682 | 0.71255 | 0.71181 | 0.72541 | 0.098573
STEM | SPS1 | CH | Electricity generation¦Wastes¦Renewable¦CHP Wastes (for District Heating) CCS | PJ/yr. | 0 | 0 | 0 | 0 | 0 | 0 | 0.68503
STEM | SPS1 | CH | Electricity generation¦Wastes¦Renewable¦Industrial CHPs wastes | PJ/yr. | 0 | 0 | 0 | 0 | 0 | 0 | 0
STEM | SPS1 | CH | Electricity generation¦Wastes¦Renewable¦Industrial CHPs wastes CCS | PJ/yr. | 0 | 0 | 0 | 0 | 0 | 0 | 0
STEM | SPS1 | CH | Electricity generation¦Wastes¦Non Renewable | PJ/yr. | 4.2573 | 4.5937 | 4.7696 | 4.4125 | 4.459 | 4.5604 | 5.3156
STEM | SPS1 | CH | Electricity generation¦Wastes¦Non Renewable¦Wastes Incineration (electric only) | PJ/yr. | 3.2535 | 3.6514 | 4.0994 | 3.6991 | 3.7459 | 3.834 | 0.0015953
STEM | SPS1 | CH | Electricity generation¦Wastes¦Non Renewable¦Wastes Incineration (electric only) CCS | PJ/yr. | 0 | 0 | 0 | 0 | 0 | 0 | 4.2773
STEM | SPS1 | CH | Electricity generation¦Wastes¦Non Renewable¦CHP Wastes (for District Heating) | PJ/yr. | 0.77377 | 0.71215 | 0.6682 | 0.71255 | 0.71181 | 0.72541 | 0.098573
STEM | SPS1 | CH | Electricity generation¦Wastes¦Non Renewable¦CHP Wastes (for District Heating) CCS | PJ/yr. | 0 | 0 | 0 | 0 | 0 | 0 | 0.68503
STEM | SPS1 | CH | Electricity generation¦Wastes¦Non Renewable¦Industrial CHPs wastes | PJ/yr. | 0.23005 | 0.23016 | 0.00202 | 0.00084037 | 0.0012423 | 0.00097091 | 0.00024176
STEM | SPS1 | CH | Electricity generation¦Wastes¦Non Renewable¦Industrial CHPs wastes CCS | PJ/yr. | 0 | 0 | 0 | 0 | 0 | 0 | 0.25285
STEM | SPS1 | CH | Electricity generation¦Wood | PJ/yr. | 0.17375 | 0.17374 | 1.4488 | 3.1452 | 3.87 | 4.5423 | 5.8869
STEM | SPS1 | CH | Electricity generation¦Wood¦CHP Wood (for District Heating) | PJ/yr. | 0.0012827 | 0.011264 | 0.015656 | 0.0012934 | 0.0019491 | 0.0018499 | 0.0019161
STEM | SPS1 | CH | Electricity generation¦Wood¦Biomass with CCS (BECCS) | PJ/yr. | 0 | 0 | 0 | 0 | 0 | 0 | 0.16226
STEM | SPS1 | CH | Electricity generation¦Wood¦Industrial CHPs wood | PJ/yr. | 0.17247 | 0.16248 | 1.4332 | 3.1396 | 3.8602 | 4.3432 | 4.2373
STEM | SPS1 | CH | Electricity generation¦Wood¦Industrial CHPs wood (CCS) | PJ/yr. | 0 | 0 | 0 | 0 | 0 | 0 | 1.3445
STEM | SPS1 | CH | Electricity generation¦Wood¦Residential single family CHPs wood | PJ/yr. | 0 | 0 | 0 | 0.0014275 | 0.0021287 | 0.0027609 | 0.0018547
STEM | SPS1 | CH | Electricity generation¦Wood¦Residential multi family CHPs wood | PJ/yr. | 0 | 0 | 0 | 0.002085 | 0.0043818 | 0.1933 | 0.13836
STEM | SPS1 | CH | Electricity generation¦Wood¦Services sectors CHPs wood | PJ/yr. | 0 | 0 | 0 | 0.0007986 | 0.0013804 | 0.0011844 | 0.0006609
STEM | SPS1 | CH | Electricity generation¦Wind | PJ/yr. | 0.524 | 0.54529 | 0.50316 | 1.6453 | 0.84517 | 0.84518 | 0.84518
STEM | SPS1 | CH | Electricity generation¦Wind¦Wind turbines | PJ/yr. | 0.524 | 0.54529 | 0.50316 | 1.6453 | 0.84517 | 0.84518 | 0.84518
STEM | SPS1 | CH | Electricity generation¦Solar | PJ/yr. | 9.355 | 12.8214 | 28.8 | 31.175 | 50.2714 | 56.7408 | 62.5882
STEM | SPS1 | CH | Electricity generation¦Solar¦Solar PV (large scale) | PJ/yr. | 0 | 0 | 0.1408 | 0.15585 | 0.23421 | 0.24198 | 0.070259
STEM | SPS1 | CH | Electricity generation¦Solar¦Solar PV (Industry) | PJ/yr. | 3.518 | 4.8486 | 11.1615 | 12.1145 | 30.1228 | 35.5205 | 39.2367
STEM | SPS1 | CH | Electricity generation¦Solar¦Solar PV (Residential single family) | PJ/yr. | 2.1349 | 3.3907 | 4.0431 | 4.347 | 4.6133 | 4.8968 | 5.5171
STEM | SPS1 | CH | Electricity generation¦Solar¦Solar PV (Residential multi family) | PJ/yr. | 0.86248 | 1.2876 | 3.488 | 3.8199 | 4.0156 | 4.2204 | 4.662
STEM | SPS1 | CH | Electricity generation¦Solar¦Solar PV (Services) | PJ/yr. | 2.8396 | 3.2945 | 9.9666 | 10.7377 | 11.2855 | 11.8612 | 13.1021
STEM | SPS1 | CH | Electricity generation¦Geothermal | PJ/yr. | 0 | 0 | 0 | 0 | 0 | 0 | 0
STEM | SPS1 | CH | Electricity generation¦Geothermal¦Deep geothermal | PJ/yr. | 0 | 0 | 0 | 0 | 0 | 0 | 0
STEM | SPS1 | CH | Electricity generation¦Hydrogen | PJ/yr. | 0 | 0 | 0 | 0.0034912 | 0.0089943 | 0.16601 | 0.25754
STEM | SPS1 | CH | Electricity generation¦Hydrogen¦CHP Fuel Cell Hydrogen (for District Heating) | PJ/yr. | 0 | 0 | 0 | 0 | 0 | 0.16043 | 0.16043
STEM | SPS1 | CH | Electricity generation¦Hydrogen¦Industrial CHPs fuel cells (hydrogen) | PJ/yr. | 0 | 0 | 0 | 0 | 0.0059491 | 0.0034096 | 0.087009
STEM | SPS1 | CH | Electricity generation¦Hydrogen¦Services sectors CHPs fuel cells (hydrogen) | PJ/yr. | 0 | 0 | 0 | 0.0034912 | 0.0030452 | 0.0021673 | 0.010095
STEM | SPS1 | CH | Electricity generation¦Electricity storage (non hydro) | PJ/yr. | 0.12441 | 0.035733 | 0.38717 | 0.96093 | 1.0176 | 0.9076 | 1.562
STEM | SPS1 | CH | Electricity generation¦Electricity storage (non hydro)¦CAES | PJ/yr. | 0.094649 | 0.009248 | 0.016223 | 0.094496 | 0.0063944 | 0.001883 | 0.094442
STEM | SPS1 | CH | Electricity generation¦Electricity storage (non hydro)¦Battery storage large size centralised | PJ/yr. | 0.0082072 | 0.0064812 | 0.016989 | 0.060808 | 0.042601 | 0.042656 | 0.049941
STEM | SPS1 | CH | Electricity generation¦Electricity storage (non hydro)¦Battery storage medium size centralised | PJ/yr. | 0.0074947 | 0.0060134 | 0.016188 | 0.07363 | 0.036848 | 0.02417 | 0.03509
STEM | SPS1 | CH | Electricity generation¦Electricity storage (non hydro)¦Batteries in industry | PJ/yr. | 0.0023644 | 0.0023532 | 0.074956 | 0.17059 | 0.37965 | 0.49618 | 0.73517
STEM | SPS1 | CH | Electricity generation¦Electricity storage (non hydro)¦Batteries in residential single family houses | PJ/yr. | 0.0046248 | 0.0046026 | 0.11317 | 0.23784 | 0.23093 | 0.12836 | 0.26184
STEM | SPS1 | CH | Electricity generation¦Electricity storage (non hydro)¦Batteries in residential multi-family houses | PJ/yr. | 0.0046648 | 0.0046416 | 0.052267 | 0.095765 | 0.10484 | 0.07885 | 0.11397
STEM | SPS1 | CH | Electricity generation¦Electricity storage (non hydro)¦Batteries in Services sector | PJ/yr. | 0.0024053 | 0.0023934 | 0.097377 | 0.22779 | 0.21635 | 0.1355 | 0.27152
STEM | SPS1 | CH | Heat generation from CHPs and heat plants | PJ/yr. | 31.0328 | 36.7663 | 34.7467 | 45.0668 | 49.4855 | 51.9643 | 52.8485
STEM | SPS1 | CH | Heat generation from CHPs and heat plants¦District heating | PJ/yr. | 24.508 | 29.347 | 27.5701 | 31.9637 | 34.7171 | 36.5666 | 38.657
STEM | SPS1 | CH | Heat generation from CHPs and heat plants¦District heating¦CHP | PJ/yr. | 16.6133 | 13.3312 | 14.896 | 12.7888 | 12.3592 | 12.2355 | 12.9548
STEM | SPS1 | CH | Heat generation from CHPs and heat plants¦District heating¦CHP¦Oil | PJ/yr. | 0.0092717 | 0.00057934 | 0.014775 | 0.0011443 | 0.0030313 | 0.0002324 | 0.00013046
STEM | SPS1 | CH | Heat generation from CHPs and heat plants¦District heating¦CHP¦Oil¦CHP Oil (for District Heating) | PJ/yr. | 0.0092717 | 0.00057934 | 0.014775 | 0.0011443 | 0.0030313 | 0.0002324 | 0.00013046
STEM | SPS1 | CH | Heat generation from CHPs and heat plants¦District heating¦CHP¦Oil¦Fossil liquids¦CHP Oil (for District Heating) | PJ/yr. | 0.0092717 | 0.00057934 | 0.014775 | 0.0011443 | 0.0030313 | 0.0002324 | 0.00013046
STEM | SPS1 | CH | Heat generation from CHPs and heat plants¦District heating¦CHP¦Oil¦Synthetic liquids¦CHP Oil (for District Heating) | PJ/yr. | 0 | 0 | 0 | 0 | 0 | 0 | 0
STEM | SPS1 | CH | Heat generation from CHPs and heat plants¦District heating¦CHP¦Gas | PJ/yr. | 1.8036 | 0.00094578 | 2.2229 | 0.0046485 | 0.0081305 | 0.00086004 | 0.60618
STEM | SPS1 | CH | Heat generation from CHPs and heat plants¦District heating¦CHP¦Gas¦CHP Gas (for District Heating) | PJ/yr. | 1.8036 | 0.00094578 | 2.2229 | 0.0046485 | 0.0081305 | 0.00063423 | 0.0032392
STEM | SPS1 | CH | Heat generation from CHPs and heat plants¦District heating¦CHP¦Gas¦CHP Fuel Cell Gas (for District Heating) | PJ/yr. | 0 | 0 | 0 | 0 | 0 | 0.00022581 | 0.60294
| SPS1 | CH | Heat generation from CHPs and heat plants¦District heating¦CHP¦Gas¦Fossil gases | PJ/yr. | 1.7565 | 0.00092884 | 2.1963 | 0.0041042 | 0.0072591 | 0.00076511 | 0.016752
STEM | SPS1 | CH | Heat generation from CHPs and heat plants¦District heating¦CHP¦Gas¦Fossil gases¦CHP Gas (for District Heating) | PJ/yr. | 1.7565 | 0.00092884 | 2.1963 | 0.0041042 | 0.0072591 | 0.00056423 | 8.9515e-05
STEM | SPS1 | CH | Heat generation from CHPs and heat plants¦District heating¦CHP¦Gas¦Fossil gases¦CHP Fuel Cell Gas (for District Heating) | PJ/yr. | 0 | 0 | 0 | 0 | 0 | 0.00020088 | 0.016662
| SPS1 | CH | Heat generation from CHPs and heat plants¦District heating¦CHP¦Gas¦Synthetic gases | PJ/yr. | 0.047079 | 1.6939e-05 | 0.026611 | 0.00054427 | 0.00087138 | 9.4928e-05 | 0.58943
STEM | SPS1 | CH | Heat generation from CHPs and heat plants¦District heating¦CHP¦Gas¦Synthetic gases¦CHP Gas (for District Heating) | PJ/yr. | 0.047079 | 1.6939e-05 | 0.026611 | 0.00054427 | 0.00087138 | 7.0004e-05 | 0.0031497
STEM | SPS1 | CH | Heat generation from CHPs and heat plants¦District heating¦CHP¦Gas¦Synthetic gases¦CHP Fuel Cell Gas (for District Heating) | PJ/yr. | 0 | 0 | 0 | 0 | 0 | 2.4924e-05 | 0.58628
STEM | SPS1 | CH | Heat generation from CHPs and heat plants¦District heating¦CHP¦Wastes | PJ/yr. | 14.4613 | 13.0516 | 12.148 | 12.7796 | 12.343 | 12.0348 | 12.141
STEM | SPS1 | CH | Heat generation from CHPs and heat plants¦District heating¦CHP¦Wastes¦CHP Wastes (for District Heating) | PJ/yr. | 14.4613 | 13.0516 | 12.148 | 12.7796 | 12.343 | 12.0348 | 0.0022429
STEM | SPS1 | CH | Heat generation from CHPs and heat plants¦District heating¦CHP¦Wastes¦CHP Wastes (for District Heating) CCS | PJ/yr. | 0 | 0 | 0 | 0 | 0 | 0 | 12.1387
STEM | SPS1 | CH | Heat generation from CHPs and heat plants¦District heating¦CHP¦Wastes¦Renewable | PJ/yr. | 7.2306 | 6.5258 | 6.074 | 6.3898 | 6.1715 | 6.0174 | 6.0705
STEM | SPS1 | CH | Heat generation from CHPs and heat plants¦District heating¦CHP¦Wastes¦Renewable¦CHP Wastes (for District Heating) | PJ/yr. | 7.2306 | 6.5258 | 6.074 | 6.3898 | 6.1715 | 6.0174 | 0.0011215
STEM | SPS1 | CH | Heat generation from CHPs and heat plants¦District heating¦CHP¦Wastes¦Renewable¦CHP Wastes (for District Heating) CCS | PJ/yr. | 0 | 0 | 0 | 0 | 0 | 0 | 6.0694
STEM | SPS1 | CH | Heat generation from CHPs and heat plants¦District heating¦CHP¦Wastes¦Non Renewable | PJ/yr. | 7.2306 | 6.5258 | 6.074 | 6.3898 | 6.1715 | 6.0174 | 6.0705
STEM | SPS1 | CH | Heat generation from CHPs and heat plants¦District heating¦CHP¦Wastes¦Non Renewable¦CHP Wastes (for District Heating) | PJ/yr. | 7.2306 | 6.5258 | 6.074 | 6.3898 | 6.1715 | 6.0174 | 0.0011215
STEM | SPS1 | CH | Heat generation from CHPs and heat plants¦District heating¦CHP¦Wastes¦Non Renewable¦CHP Wastes (for District Heating) CCS | PJ/yr. | 0 | 0 | 0 | 0 | 0 | 0 | 6.0694
STEM | SPS1 | CH | Heat generation from CHPs and heat plants¦District heating¦CHP¦Wood | PJ/yr. | 0.33918 | 0.27799 | 0.51025 | 0.0033825 | 0.0050973 | 0.0048378 | 0.005011
STEM | SPS1 | CH | Heat generation from CHPs and heat plants¦District heating¦CHP¦Wood¦CHP Wood (for District Heating) | PJ/yr. | 0.33918 | 0.27799 | 0.51025 | 0.0033825 | 0.0050973 | 0.0048378 | 0.005011
STEM | SPS1 | CH | Heat generation from CHPs and heat plants¦District heating¦CHP¦Hydrogen | PJ/yr. | 0 | 0 | 0 | 0 | 0 | 0.19481 | 0.20245
STEM | SPS1 | CH | Heat generation from CHPs and heat plants¦District heating¦CHP¦Hydrogen¦CHP Fuel Cell Hydrogen (for District Heating) | PJ/yr. | 0 | 0 | 0 | 0 | 0 | 0.19481 | 0.20245
STEM | SPS1 | CH | Heat generation from CHPs and heat plants¦District heating¦Heat plants | PJ/yr. | 7.8947 | 16.0158 | 12.6742 | 19.1749 | 22.3579 | 24.331 | 25.7022
STEM | SPS1 | CH | Heat generation from CHPs and heat plants¦District heating¦Heat plants¦Gas | PJ/yr. | 2.6347 | 3.7602 | 0.90878 | 9.9558 | 10.446 | 9.1008 | 6.6799
STEM | SPS1 | CH | Heat generation from CHPs and heat plants¦District heating¦Heat plants¦Gas¦Heat plant gas | PJ/yr. | 2.6347 | 3.7602 | 0.90878 | 9.9558 | 10.446 | 9.1008 | 6.6799
| SPS1 | CH | Heat generation from CHPs and heat plants¦District heating¦Heat plants¦Gas¦Fossil gases | PJ/yr. | 1.7329 | 2.8584 | 0.0069897 | 6.1209 | 5.1887 | 2.4212 | 0.00028457
STEM | SPS1 | CH | Heat generation from CHPs and heat plants¦District heating¦Heat plants¦Gas¦Fossil gases¦Heat plant gas | PJ/yr. | 1.7329 | 2.8584 | 0.0069897 | 6.1209 | 5.1887 | 2.4212 | 0.00028457
| SPS1 | CH | Heat generation from CHPs and heat plants¦District heating¦Heat plants¦Gas¦Synthetic gases | PJ/yr. | 0.90179 | 0.90178 | 0.90179 | 3.8349 | 5.2572 | 6.6796 | 6.6796
STEM | SPS1 | CH | Heat generation from CHPs and heat plants¦District heating¦Heat plants¦Gas¦Synthetic gases¦Heat plant gas | PJ/yr. | 0.90179 | 0.90178 | 0.90179 | 3.8349 | 5.2572 | 6.6796 | 6.6796
STEM | SPS1 | CH | Heat generation from CHPs and heat plants¦District heating¦Heat plants¦Nuclear fuel | PJ/yr. | 2.9 | 7.6038 | 7.501 | 1.6709 | 1.7122 | 1.7124 | 3.6597
STEM | SPS1 | CH | Heat generation from CHPs and heat plants¦District heating¦Heat plants¦Nuclear fuel¦Heat plant nuclear | PJ/yr. | 2.9 | 7.6038 | 7.501 | 1.6709 | 1.7122 | 1.7124 | 3.6597
STEM | SPS1 | CH | Heat generation from CHPs and heat plants¦District heating¦Heat plants¦Oil | PJ/yr. | 0.18408 | 0.18577 | 0.0024722 | 0.00073038 | 0.00025962 | 2.7934e-05 | 1.0539e-05
STEM | SPS1 | CH | Heat generation from CHPs and heat plants¦District heating¦Heat plants¦Oil¦Heat plant oil | PJ/yr. | 0.18408 | 0.18577 | 0.0024722 | 0.00073038 | 0.00025962 | 2.7934e-05 | 1.0539e-05
| SPS1 | CH | Heat generation from CHPs and heat plants¦District heating¦Heat plants¦Fossil liquids | PJ/yr. | 0.18408 | 0.18577 | 0.0024722 | 0.00073038 | 0.00025962 | 2.7934e-05 | 1.0539e-05
STEM | SPS1 | CH | Heat generation from CHPs and heat plants¦District heating¦Heat plants¦Fossil liquids¦Heat plant oil | PJ/yr. | 0.18408 | 0.18577 | 0.0024722 | 0.00073038 | 0.00025962 | 2.7934e-05 | 1.0539e-05
| SPS1 | CH | Heat generation from CHPs and heat plants¦District heating¦Heat plants¦Synthetic liquids | PJ/yr. | 0 | 0 | 0 | 0 | 0 | 0 | 0
STEM | SPS1 | CH | Heat generation from CHPs and heat plants¦District heating¦Heat plants¦Synthetic liquids¦Heat plant oil | PJ/yr. | 0 | 0 | 0 | 0 | 0 | 0 | 0
STEM | SPS1 | CH | Heat generation from CHPs and heat plants¦District heating¦Heat plants¦Wood | PJ/yr. | 2.1759 | 1.9637 | 1.6837 | 3.6048 | 4.0541 | 4.5054 | 5.4073
STEM | SPS1 | CH | Heat generation from CHPs and heat plants¦District heating¦Heat plants¦Wood¦Heat plant wood | PJ/yr. | 2.1759 | 1.9637 | 1.6837 | 3.6048 | 4.0541 | 4.5054 | 5.4073
STEM | SPS1 | CH | Heat generation from CHPs and heat plants¦District heating¦Heat plants¦Solar | PJ/yr. | 0 | 0 | 0 | 0 | 0 | 0 | 0
STEM | SPS1 | CH | Heat generation from CHPs and heat plants¦District heating¦Heat plants¦Solar¦Heat plant solar | PJ/yr. | 0 | 0 | 0 | 0 | 0 | 0 | 0
STEM | SPS1 | CH | Heat generation from CHPs and heat plants¦District heating¦Heat plants¦Geothermal | PJ/yr. | 0 | 0 | 0 | 0 | 0 | 0 | 0
STEM | SPS1 | CH | Heat generation from CHPs and heat plants¦District heating¦Heat plants¦Geothermal¦Heat plant deep geothermal | PJ/yr. | 0 | 0 | 0 | 0 | 0 | 0 | 0
STEM | SPS1 | CH | Heat generation from CHPs and heat plants¦District heating¦Heat plants¦Electricity | PJ/yr. | 0 | 2.5024 | 2.5782 | 3.9427 | 6.1454 | 9.0124 | 9.9553
STEM | SPS1 | CH | Heat generation from CHPs and heat plants¦District heating¦Heat plants¦Electricity¦Heat pump electric | PJ/yr. | 0 | 2.5024 | 2.5782 | 3.9427 | 6.1454 | 9.0124 | 9.9553
STEM | SPS1 | CH | Heat generation from CHPs and heat plants¦On-site CHPs | PJ/yr. | 6.5248 | 7.4193 | 7.1765 | 13.1031 | 14.7684 | 15.3977 | 14.1915
STEM | SPS1 | CH | Heat generation from CHPs and heat plants¦On-site CHPs¦Oil | PJ/yr. | 0.92942 | 2.0704 | 0.82596 | 1.316 | 0.84218 | 0.0039557 | 0.073301
STEM | SPS1 | CH | Heat generation from CHPs and heat plants¦On-site CHPs¦Oil¦Industrial CHPs oil | PJ/yr. | 0.92942 | 2.0704 | 0.82596 | 1.316 | 0.84218 | 0.0039557 | 0.073301
| SPS1 | CH | Heat generation from CHPs and heat plants¦On-site CHPs¦Oil¦Fossil liquids | PJ/yr. | 0.92942 | 2.0704 | 0.82596 | 1.316 | 0.84218 | 0.0039557 | 0.073301
STEM | SPS1 | CH | Heat generation from CHPs and heat plants¦On-site CHPs¦Oil¦Fossil liquids¦Industrial CHPs oil | PJ/yr. | 0.92942 | 2.0704 | 0.82596 | 1.316 | 0.84218 | 0.0039557 | 0.073301
| SPS1 | CH | Heat generation from CHPs and heat plants¦On-site CHPs¦Oil¦Synthetic liquids | PJ/yr. | 0 | 0 | 0 | 0 | 0 | 0 | 0
STEM | SPS1 | CH | Heat generation from CHPs and heat plants¦On-site CHPs¦Oil¦Synthetic liquids¦Industrial CHPs oil | PJ/yr. | 0 | 0 | 0 | 0 | 0 | 0 | 0
STEM | SPS1 | CH | Heat generation from CHPs and heat plants¦On-site CHPs¦Gas | PJ/yr. | 3.0009 | 2.9243 | 2.0789 | 5.1266 | 5.7276 | 5.6747 | 1.0291
STEM | SPS1 | CH | Heat generation from CHPs and heat plants¦On-site CHPs¦Gas¦Industrial CHPs gas | PJ/yr. | 0.77903 | 0.58792 | 0.4423 | 0.035057 | 0.027404 | 0.0082348 | 0.0020366
STEM | SPS1 | CH | Heat generation from CHPs and heat plants¦On-site CHPs¦Gas¦Industrial CHPs gas (CCS) | PJ/yr. | 0 | 0 | 0 | 0 | 0 | 0 | 0.001202
STEM | SPS1 | CH | Heat generation from CHPs and heat plants¦On-site CHPs¦Gas¦Industrial CHPs fuel cells (gas reformer) | PJ/yr. | 0 | 0 | 0 | 0 | 0.00054419 | 0.00032348 | 0.00049307
STEM | SPS1 | CH | Heat generation from CHPs and heat plants¦On-site CHPs¦Gas¦Residential single family CHPs gas | PJ/yr. | 0.042615 | 0.0040813 | 0.018387 | 0.019675 | 0.019776 | 0.014478 | 0.0052355
STEM | SPS1 | CH | Heat generation from CHPs and heat plants¦On-site CHPs¦Gas¦Residential single family CHPs fuel cells gas | PJ/yr. | 0 | 0 | 0 | 0 | 0 | 0 | 0
STEM | SPS1 | CH | Heat generation from CHPs and heat plants¦On-site CHPs¦Gas¦Residential multi family CHPs gas | PJ/yr. | 0.062384 | 0.0037492 | 0.048995 | 3.7163 | 4.4879 | 4.6362 | 0.013292
STEM | SPS1 | CH | Heat generation from CHPs and heat plants¦On-site CHPs¦Gas¦Residential multi family CHPs fuel cells gas | PJ/yr. | 0 | 0 | 0 | 0 | 0 | 0 | 0
STEM | SPS1 | CH | Heat generation from CHPs and heat plants¦On-site CHPs¦Gas¦Services sectors CHPs (bio)gas | PJ/yr. | 1.4243 | 1.5783 | 1.4829 | 1.3239 | 1.1649 | 1.0059 | 1.0059
STEM | SPS1 | CH | Heat generation from CHPs and heat plants¦On-site CHPs¦Gas¦Services sectors CHPs gas | PJ/yr. | 0.69259 | 0.75021 | 0.086307 | 0.031468 | 0.026225 | 0.0085989 | 0.00054765
STEM | SPS1 | CH | Heat generation from CHPs and heat plants¦On-site CHPs¦Gas¦Services sectors CHPs fuel cells (gas reformer) | PJ/yr. | 0 | 0 | 0 | 0.00024008 | 0.00081392 | 0.00098189 | 0.00036075
STEM | SPS1 | CH | Heat generation from CHPs and heat plants¦On-site CHPs¦Gas¦Fossil gases | PJ/yr. | 1.5355 | 1.3219 | 0.58885 | 3.3575 | 4.0737 | 4.1535 | 0.00064025
STEM | SPS1 | CH | Heat generation from CHPs and heat plants¦On-site CHPs¦Gas¦Fossil gases¦Industrial CHPs gas | PJ/yr. | 0.7587 | 0.57739 | 0.437 | 0.030953 | 0.024467 | 0.0073259 | 5.6282e-05
STEM | SPS1 | CH | Heat generation from CHPs and heat plants¦On-site CHPs¦Gas¦Fossil gases¦Industrial CHPs gas (CCS) | PJ/yr. | 0 | 0 | 0 | 0 | 0 | 0 | 3.3219e-05
STEM | SPS1 | CH | Heat generation from CHPs and heat plants¦On-site CHPs¦Gas¦Fossil gases¦Industrial CHPs fuel cells (gas reformer) | PJ/yr. | 0 | 0 | 0 | 0 | 0.00048587 | 0.00028777 | 1.3626e-05
STEM | SPS1 | CH | Heat generation from CHPs and heat plants¦On-site CHPs¦Gas¦Fossil gases¦Residential single family CHPs gas | PJ/yr. | 0.041503 | 0.0040082 | 0.018167 | 0.017372 | 0.017656 | 0.01288 | 0.00014468
STEM | SPS1 | CH | Heat generation from CHPs and heat plants¦On-site CHPs¦Gas¦Fossil gases¦Residential single family CHPs fuel cells gas | PJ/yr. | 0 | 0 | 0 | 0 | 0 | 0 | 0
STEM | SPS1 | CH | Heat generation from CHPs and heat plants¦On-site CHPs¦Gas¦Fossil gases¦Residential multi family CHPs gas | PJ/yr. | 0.060755 | 0.003682 | 0.048408 | 3.2812 | 4.0069 | 4.1244 | 0.00036733
STEM | SPS1 | CH | Heat generation from CHPs and heat plants¦On-site CHPs¦Gas¦Fossil gases¦Residential multi family CHPs fuel cells gas | PJ/yr. | 0 | 0 | 0 | 0 | 0 | 0 | 0
STEM | SPS1 | CH | Heat generation from CHPs and heat plants¦On-site CHPs¦Gas¦Fossil gases¦Services sectors CHPs (bio)gas | PJ/yr. | 0 | 0 | 0 | 0 | 0 | 0 | 0
STEM | SPS1 | CH | Heat generation from CHPs and heat plants¦On-site CHPs¦Gas¦Fossil gases¦Services sectors CHPs gas | PJ/yr. | 0.67451 | 0.73678 | 0.085274 | 0.027783 | 0.023414 | 0.0076497 | 1.5134e-05
STEM | SPS1 | CH | Heat generation from CHPs and heat plants¦On-site CHPs¦Gas¦Fossil gases¦Services sectors CHPs fuel cells (gas reformer) | PJ/yr. | 0 | 0 | 0 | 0.00021197 | 0.00072669 | 0.00087351 | 9.9693e-06
STEM | SPS1 | CH | Heat generation from CHPs and heat plants¦On-site CHPs¦Gas¦Synthetic gases | PJ/yr. | 1.4655 | 1.6024 | 1.4901 | 1.7692 | 1.6539 | 1.5212 | 1.0284
STEM | SPS1 | CH | Heat generation from CHPs and heat plants¦On-site CHPs¦Gas¦Synthetic gases¦Industrial CHPs gas | PJ/yr. | 0.020335 | 0.01053 | 0.0052947 | 0.0041047 | 0.002937 | 0.00090893 | 0.0019803
STEM | SPS1 | CH | Heat generation from CHPs and heat plants¦On-site CHPs¦Gas¦Synthetic gases¦Industrial CHPs gas (CCS) | PJ/yr. | 0 | 0 | 0 | 0 | 0 | 0 | 0.0011688
STEM | SPS1 | CH | Heat generation from CHPs and heat plants¦On-site CHPs¦Gas¦Synthetic gases¦Industrial CHPs fuel cells (gas reformer) | PJ/yr. | 0 | 0 | 0 | 0 | 5.8323e-05 | 3.5705e-05 | 0.00047945
STEM | SPS1 | CH | Heat generation from CHPs and heat plants¦On-site CHPs¦Gas¦Synthetic gases¦Residential single family CHPs gas | PJ/yr. | 0.0011124 | 7.3097e-05 | 0.00022011 | 0.0023037 | 0.0021195 | 0.001598 | 0.0050908
STEM | SPS1 | CH | Heat generation from CHPs and heat plants¦On-site CHPs¦Gas¦Synthetic gases¦Residential single family CHPs fuel cells gas | PJ/yr. | 0 | 0 | 0 | 0 | 0 | 0 | 0
STEM | SPS1 | CH | Heat generation from CHPs and heat plants¦On-site CHPs¦Gas¦Synthetic gases¦Residential multi family CHPs gas | PJ/yr. | 0.0016284 | 6.7149e-05 | 0.00058652 | 0.43512 | 0.48099 | 0.51173 | 0.012925
STEM | SPS1 | CH | Heat generation from CHPs and heat plants¦On-site CHPs¦Gas¦Synthetic gases¦Residential multi family CHPs fuel cells gas | PJ/yr. | 0 | 0 | 0 | 0 | 0 | 0 | 0
STEM | SPS1 | CH | Heat generation from CHPs and heat plants¦On-site CHPs¦Gas¦Synthetic gases¦Services sectors CHPs (bio)gas | PJ/yr. | 1.4243 | 1.5783 | 1.4829 | 1.3239 | 1.1649 | 1.0059 | 1.0059
STEM | SPS1 | CH | Heat generation from CHPs and heat plants¦On-site CHPs¦Gas¦Synthetic gases¦Services sectors CHPs gas | PJ/yr. | 0.018079 | 0.013437 | 0.0010332 | 0.0036844 | 0.0028106 | 0.00094912 | 0.00053252
STEM | SPS1 | CH | Heat generation from CHPs and heat plants¦On-site CHPs¦Gas¦Synthetic gases¦Services sectors CHPs fuel cells (gas reformer) | PJ/yr. | 0 | 0 | 0 | 2.811e-05 | 8.7231e-05 | 0.00010838 | 0.00035078
STEM | SPS1 | CH | Heat generation from CHPs and heat plants¦On-site CHPs¦Wastes | PJ/yr. | 1.9348 | 1.8588 | 0.0153 | 0.0056623 | 0.0073313 | 0.0049177 | 0.85855
STEM | SPS1 | CH | Heat generation from CHPs and heat plants¦On-site CHPs¦Wastes¦Industrial CHPs wastes | PJ/yr. | 1.9348 | 1.8588 | 0.0153 | 0.0056623 | 0.0073313 | 0.0049177 | 0.0008201
STEM | SPS1 | CH | Heat generation from CHPs and heat plants¦On-site CHPs¦Wastes¦Industrial CHPs wastes CCS | PJ/yr. | 0 | 0 | 0 | 0 | 0 | 0 | 0.85773
STEM | SPS1 | CH | Heat generation from CHPs and heat plants¦On-site CHPs¦Wastes¦Renewable | PJ/yr. | 0 | 0 | 0 | 0 | 0 | 0 | 0
STEM | SPS1 | CH | Heat generation from CHPs and heat plants¦On-site CHPs¦Wastes¦Renewable¦Industrial CHPs wastes | PJ/yr. | 0 | 0 | 0 | 0 | 0 | 0 | 0
STEM | SPS1 | CH | Heat generation from CHPs and heat plants¦On-site CHPs¦Wastes¦Renewable¦Industrial CHPs wastes CCS | PJ/yr. | 0 | 0 | 0 | 0 | 0 | 0 | 0
STEM | SPS1 | CH | Heat generation from CHPs and heat plants¦On-site CHPs¦Wastes¦Non Renewable | PJ/yr. | 1.9348 | 1.8588 | 0.0153 | 0.0056623 | 0.0073313 | 0.0049177 | 0.85855
STEM | SPS1 | CH | Heat generation from CHPs and heat plants¦On-site CHPs¦Wastes¦Non Renewable¦Industrial CHPs wastes | PJ/yr. | 1.9348 | 1.8588 | 0.0153 | 0.0056623 | 0.0073313 | 0.0049177 | 0.0008201
STEM | SPS1 | CH | Heat generation from CHPs and heat plants¦On-site CHPs¦Wastes¦Non Renewable¦Industrial CHPs wastes CCS | PJ/yr. | 0 | 0 | 0 | 0 | 0 | 0 | 0.85773
STEM | SPS1 | CH | Heat generation from CHPs and heat plants¦On-site CHPs¦Wood | PJ/yr. | 0.65959 | 0.56585 | 4.2564 | 6.6522 | 8.1852 | 9.7107 | 12.1814
STEM | SPS1 | CH | Heat generation from CHPs and heat plants¦On-site CHPs¦Wood¦Industrial CHPs wood | PJ/yr. | 0.65959 | 0.56585 | 4.2564 | 6.6415 | 8.1658 | 9.1876 | 8.9636
STEM | SPS1 | CH | Heat generation from CHPs and heat plants¦On-site CHPs¦Wood¦Industrial CHPs wood (CCS) | PJ/yr. | 0 | 0 | 0 | 0 | 0 | 0 | 2.8442
STEM | SPS1 | CH | Heat generation from CHPs and heat plants¦On-site CHPs¦Wood¦Residential single family CHPs wood | PJ/yr. | 0 | 0 | 0 | 0.0038536 | 0.0056279 | 0.0071453 | 0.0046096
STEM | SPS1 | CH | Heat generation from CHPs and heat plants¦On-site CHPs¦Wood¦Residential multi family CHPs wood | PJ/yr. | 0 | 0 | 0 | 0.0055464 | 0.011656 | 0.51419 | 0.36805
STEM | SPS1 | CH | Heat generation from CHPs and heat plants¦On-site CHPs¦Wood¦Services sectors CHPs wood | PJ/yr. | 0 | 0 | 0 | 0.0012771 | 0.0021586 | 0.0018123 | 0.00097133
STEM | SPS1 | CH | Heat generation from CHPs and heat plants¦On-site CHPs¦Hydrogen | PJ/yr. | 0 | 0 | 0 | 0.0026276 | 0.0061127 | 0.0034104 | 0.04921
STEM | SPS1 | CH | Heat generation from CHPs and heat plants¦On-site CHPs¦Hydrogen¦Industrial CHPs fuel cells (hydrogen) | PJ/yr. | 0 | 0 | 0 | 0 | 0.0040081 | 0.0020458 | 0.043505
STEM | SPS1 | CH | Heat generation from CHPs and heat plants¦On-site CHPs¦Hydrogen¦Services sectors CHPs fuel cells (hydrogen) | PJ/yr. | 0 | 0 | 0 | 0.0026276 | 0.0021046 | 0.0013646 | 0.0057052
STEM | SPS1 | CH | Fuel input for electricity generation | PJ/yr. | 437.3517 | 421.7838 | 431.8741 | 431.3336 | 426.9972 | 435.8975 | 457.6438
STEM | SPS1 | CH | Fuel input for electricity generation¦Nuclear Fuel | PJ/yr. | 250.9482 | 253.2999 | 233.176 | 187.179 | 190.4699 | 190.47 | 185.9738
STEM | SPS1 | CH | Fuel input for electricity generation¦Nuclear Fuel¦Nuclear power plants | PJ/yr. | 250.9482 | 253.2999 | 233.176 | 187.179 | 190.4699 | 190.47 | 185.9738
STEM | SPS1 | CH | Fuel input for electricity generation¦Hydro | PJ/yr. | 149.4305 | 125.6078 | 137.2445 | 178.6565 | 150.8953 | 150.9854 | 151.4038
STEM | SPS1 | CH | Fuel input for electricity generation¦Hydro¦Hydro Large | PJ/yr. | 66.7457 | 49.7988 | 69.083 | 69.7137 | 71.5853 | 72.1409 | 73.5707
STEM | SPS1 | CH | Fuel input for electricity generation¦Hydro¦Hydro Run of River | PJ/yr. | 66.6324 | 55.764 | 65.5616 | 64.9309 | 63.395 | 62.8394 | 61.7465
STEM | SPS1 | CH | Fuel input for electricity generation¦Hydro¦Pump storage | PJ/yr. | 16.0524 | 20.045 | 2.5999 | 44.0119 | 15.915 | 16.0051 | 16.0866
STEM | SPS1 | CH | Fuel input for electricity generation¦Oil | PJ/yr. | 0.15782 | 1.9363 | 0.29473 | 0.07636 | 0.11295 | 0.0027519 | 0.039595
STEM | SPS1 | CH | Fuel input for electricity generation¦Oil¦Peak devices | PJ/yr. | 0.13159 | 1.5399 | 0.26198 | 0.0013892 | 0.0036487 | 0.00053089 | 0.00031886
STEM | SPS1 | CH | Fuel input for electricity generation¦Oil¦CHP Oil (for District Heating) | PJ/yr. | 0.0045003 | 0.34326 | 0.0052156 | 0.00036338 | 0.00092222 | 8.253e-05 | 3.9564e-05
STEM | SPS1 | CH | Fuel input for electricity generation¦Oil¦Industrial CHPs oil | PJ/yr. | 0.021723 | 0.053091 | 0.027534 | 0.074608 | 0.10838 | 0.0021385 | 0.039236
STEM | SPS1 | CH | Fuel input for electricity generation¦Oil¦Fossil liquids | PJ/yr. | 0.15782 | 1.9363 | 0.29473 | 0.07636 | 0.11295 | 0.0027519 | 0.039595
STEM | SPS1 | CH | Fuel input for electricity generation¦Oil¦Fossil liquids¦Peak devices | PJ/yr. | 0.13159 | 1.5399 | 0.26198 | 0.0013892 | 0.0036487 | 0.00053089 | 0.00031886
STEM | SPS1 | CH | Fuel input for electricity generation¦Oil¦Fossil liquids¦CHP Oil (for District Heating) | PJ/yr. | 0.0045003 | 0.34326 | 0.0052156 | 0.00036338 | 0.00092222 | 8.253e-05 | 3.9564e-05
STEM | SPS1 | CH | Fuel input for electricity generation¦Oil¦Fossil liquids¦Industrial CHPs oil | PJ/yr. | 0.021723 | 0.053091 | 0.027534 | 0.074608 | 0.10838 | 0.0021385 | 0.039236
STEM | SPS1 | CH | Fuel input for electricity generation¦Oil¦Synthetic liquids | PJ/yr. | 0 | 0 | 0 | 0 | 0 | 0 | 0
STEM | SPS1 | CH | Fuel input for electricity generation¦Oil¦Synthetic liquids¦Peak devices | PJ/yr. | 0 | 0 | 0 | 0 | 0 | 0 | 0
STEM | SPS1 | CH | Fuel input for electricity generation¦Oil¦Synthetic liquids¦CHP Oil (for District Heating) | PJ/yr. | 0 | 0 | 0 | 0 | 0 | 0 | 0
STEM | SPS1 | CH | Fuel input for electricity generation¦Oil¦Synthetic liquids¦Industrial CHPs oil | PJ/yr. | 0 | 0 | 0 | 0 | 0 | 0 | 0
STEM | SPS1 | CH | Fuel input for electricity generation¦Gas | PJ/yr. | 4.0911 | 2.7435 | 3.5318 | 3.4284 | 3.9211 | 4.0859 | 2.0461
STEM | SPS1 | CH | Fuel input for electricity generation¦Gas¦Gas turbines combined cycle | PJ/yr. | 0 | 0 | 0 | 0 | 0 | 0.0012151 | 0.0097631
STEM | SPS1 | CH | Fuel input for electricity generation¦Gas¦Gas turbines open cycle | PJ/yr. | 0 | 0 | 0 | 0.0032226 | 0.0066964 | 0.00098583 | 0.0073474
STEM | SPS1 | CH | Fuel input for electricity generation¦Gas¦Gas turbines combined cycle CCS | PJ/yr. | 0 | 0 | 0 | 0 | 0 | 8.0581e-05 | 0.011123
STEM | SPS1 | CH | Fuel input for electricity generation¦Gas¦CHP Gas (for District Heating) | PJ/yr. | 1.2884 | 0.0008097 | 1.4531 | 0.0029702 | 0.0050572 | 0.00043805 | 0.0021427
STEM | SPS1 | CH | Fuel input for electricity generation¦Gas¦CHP Fuel Cell Gas (for District Heating) | PJ/yr. | 0 | 0 | 0 | 0 | 0 | 0.00019462 | 0.4893
STEM | SPS1 | CH | Fuel input for electricity generation¦Gas¦Industrial CHPs gas | PJ/yr. | 0.8933 | 0.69312 | 0.52842 | 0.042459 | 0.017979 | 0.0095878 | 0.0044039
STEM | SPS1 | CH | Fuel input for electricity generation¦Gas¦Industrial CHPs gas (CCS) | PJ/yr. | 0 | 0 | 0 | 0 | 0 | 0 | 0.0017738
STEM | SPS1 | CH | Fuel input for electricity generation¦Gas¦Industrial CHPs fuel cells (gas reformer) | PJ/yr. | 0 | 0 | 0 | 0 | 0 | 0 | 0
STEM | SPS1 | CH | Fuel input for electricity generation¦Gas¦Residential single family CHPs gas | PJ/yr. | 0.027299 | 0.0019096 | 0.011262 | 0.0094063 | 0.0086716 | 0.0053538 | 0.0015087
STEM | SPS1 | CH | Fuel input for electricity generation¦Gas¦Residential single family CHPs fuel cells gas | PJ/yr. | 0 | 0 | 0 | 0.0016209 | 0.0025495 | 0.0027513 | 0.0018289
STEM | SPS1 | CH | Fuel input for electricity generation¦Gas¦Residential multi family CHPs gas | PJ/yr. | 0.040231 | 0.0019499 | 0.028002 | 1.9512 | 2.3811 | 2.4915 | 0.0011454
STEM | SPS1 | CH | Fuel input for electricity generation¦Gas¦Residential multi family CHPs fuel cells gas | PJ/yr. | 0 | 0 | 0 | 0.0071938 | 0.01587 | 0.01582 | 0.0099573
STEM | SPS1 | CH | Fuel input for electricity generation¦Gas¦Services sectors CHPs (bio)gas | PJ/yr. | 1.0647 | 1.255 | 1.4237 | 1.3802 | 1.4578 | 1.5471 | 1.5037
STEM | SPS1 | CH | Fuel input for electricity generation¦Gas¦Services sectors CHPs gas | PJ/yr. | 0.7771 | 0.79074 | 0.087302 | 0.029118 | 0.021921 | 0.0066379 | 0.00053086
STEM | SPS1 | CH | Fuel input for electricity generation¦Gas¦Services sectors CHPs fuel cells (gas reformer) | PJ/yr. | 0 | 0 | 0 | 0.001027 | 0.0034846 | 0.004212 | 0.0015532
STEM | SPS1 | CH | Fuel input for electricity generation¦Gas¦Fossil gases | PJ/yr. | 2.9474 | 1.4619 | 2.0828 | 1.8084 | 2.1993 | 2.2585 | 0.014989
STEM | SPS1 | CH | Fuel input for electricity generation¦Gas¦Fossil gases¦Gas turbines combined cycle | PJ/yr. | 0 | 0 | 0 | 0 | 0 | 0.001081 | 0.0002698
STEM | SPS1 | CH | Fuel input for electricity generation¦Gas¦Fossil gases¦Gas turbines open cycle | PJ/yr. | 0 | 0 | 0 | 0.0028453 | 0.0059787 | 0.00087702 | 0.00020305
STEM | SPS1 | CH | Fuel input for electricity generation¦Gas¦Fossil gases¦Gas turbines combined cycle CCS | PJ/yr. | 0 | 0 | 0 | 0 | 0 | 0 | 0.00030738
STEM | SPS1 | CH | Fuel input for electricity generation¦Gas¦Fossil gases¦CHP Gas (for District Heating) | PJ/yr. | 1.2548 | 0.0007952 | 1.4357 | 0.0026224 | 0.0045152 | 0.0003897 | 5.9214e-05
STEM | SPS1 | CH | Fuel input for electricity generation¦Gas¦Fossil gases¦CHP Fuel Cell Gas (for District Heating) | PJ/yr. | 0 | 0 | 0 | 0 | 0 | 0.00017314 | 0.013522
STEM | SPS1 | CH | Fuel input for electricity generation¦Gas¦Fossil gases¦Industrial CHPs gas | PJ/yr. | 0.86998 | 0.68071 | 0.5221 | 0.037488 | 0.016052 | 0.0085295 | 0.0001217
STEM | SPS1 | CH | Fuel input for electricity generation¦Gas¦Fossil gases¦Industrial CHPs gas (CCS) | PJ/yr. | 0 | 0 | 0 | 0 | 0 | 0 | 4.9018e-05
STEM | SPS1 | CH | Fuel input for electricity generation¦Gas¦Fossil gases¦Industrial CHPs fuel cells (gas reformer) | PJ/yr. | 0 | 0 | 0 | 0 | 0 | 0 | 0
STEM | SPS1 | CH | Fuel input for electricity generation¦Gas¦Fossil gases¦Residential single family CHPs gas | PJ/yr. | 0.026586 | 0.0018754 | 0.011127 | 0.0083049 | 0.0077422 | 0.0047628 | 4.1693e-05
STEM | SPS1 | CH | Fuel input for electricity generation¦Gas¦Fossil gases¦Residential single family CHPs fuel cells gas | PJ/yr. | 0 | 0 | 0 | 0.0014311 | 0.0022763 | 0.0024476 | 5.0541e-05
STEM | SPS1 | CH | Fuel input for electricity generation¦Gas¦Fossil gases¦Residential multi family CHPs gas | PJ/yr. | 0.039181 | 0.0019149 | 0.027667 | 1.7228 | 2.1259 | 2.2165 | 3.1652e-05
STEM | SPS1 | CH | Fuel input for electricity generation¦Gas¦Fossil gases¦Residential multi family CHPs fuel cells gas | PJ/yr. | 0 | 0 | 0 | 0.0063515 | 0.014169 | 0.014074 | 0.00027517
STEM | SPS1 | CH | Fuel input for electricity generation¦Gas¦Fossil gases¦Services sectors CHPs (bio)gas | PJ/yr. | 0 | 0 | 0 | 0 | 0 | 0 | 0
STEM | SPS1 | CH | Fuel input for electricity generation¦Gas¦Fossil gases¦Services sectors CHPs gas | PJ/yr. | 0.75682 | 0.77658 | 0.086257 | 0.025709 | 0.019572 | 0.0059052 | 1.467e-05
STEM | SPS1 | CH | Fuel input for electricity generation¦Gas¦Fossil gases¦Services sectors CHPs fuel cells (gas reformer) | PJ/yr. | 0 | 0 | 0 | 0.00090673 | 0.0031112 | 0.0037471 | 4.2923e-05
STEM | SPS1 | CH | Fuel input for electricity generation¦Gas¦Synthetic gases | PJ/yr. | 1.1437 | 1.2817 | 1.449 | 1.62 | 1.7218 | 1.8274 | 2.0311
STEM | SPS1 | CH | Fuel input for electricity generation¦Gas¦Synthetic gases¦Gas turbines combined cycle | PJ/yr. | 0 | 0 | 0 | 0 | 0 | 0.00013412 | 0.0094933
STEM | SPS1 | CH | Fuel input for electricity generation¦Gas¦Synthetic gases¦Gas turbines open cycle | PJ/yr. | 0 | 0 | 0 | 0.00037732 | 0.00071769 | 0.00010881 | 0.0071443
STEM | SPS1 | CH | Fuel input for electricity generation¦Gas¦Synthetic gases¦Gas turbines combined cycle CCS | PJ/yr. | 0 | 0 | 0 | 0 | 0 | 8.0581e-05 | 0.010815
STEM | SPS1 | CH | Fuel input for electricity generation¦Gas¦Synthetic gases¦CHP Gas (for District Heating) | PJ/yr. | 0.033632 | 1.4502e-05 | 0.017395 | 0.00034776 | 0.00054201 | 4.8351e-05 | 0.0020835
STEM | SPS1 | CH | Fuel input for electricity generation¦Gas¦Synthetic gases¦CHP Fuel Cell Gas (for District Heating) | PJ/yr. | 0 | 0 | 0 | 0 | 0 | 2.1482e-05 | 0.47578
STEM | SPS1 | CH | Fuel input for electricity generation¦Gas¦Synthetic gases¦Industrial CHPs gas | PJ/yr. | 0.023318 | 0.012414 | 0.0063257 | 0.0049714 | 0.0019269 | 0.0010583 | 0.0042822
STEM | SPS1 | CH | Fuel input for electricity generation¦Gas¦Synthetic gases¦Industrial CHPs gas (CCS) | PJ/yr. | 0 | 0 | 0 | 0 | 0 | 0 | 0.0017247
STEM | SPS1 | CH | Fuel input for electricity generation¦Gas¦Synthetic gases¦Industrial CHPs fuel cells (gas reformer) | PJ/yr. | 0 | 0 | 0 | 0 | 0 | 0 | 0
STEM | SPS1 | CH | Fuel input for electricity generation¦Gas¦Synthetic gases¦Residential single family CHPs gas | PJ/yr. | 0.00071259 | 3.4202e-05 | 0.00013482 | 0.0011013 | 0.00092938 | 0.00059093 | 0.001467
STEM | SPS1 | CH | Fuel input for electricity generation¦Gas¦Synthetic gases¦Residential single family CHPs fuel cells gas | PJ/yr. | 0 | 0 | 0 | 0.00018979 | 0.00027324 | 0.00030368 | 0.0017783
STEM | SPS1 | CH | Fuel input for electricity generation¦Gas¦Synthetic gases¦Residential multi family CHPs gas | PJ/yr. | 0.0010502 | 3.4923e-05 | 0.00033521 | 0.22846 | 0.25519 | 0.27501 | 0.0011137
STEM | SPS1 | CH | Fuel input for electricity generation¦Gas¦Synthetic gases¦Residential multi family CHPs fuel cells gas | PJ/yr. | 0 | 0 | 0 | 0.00084229 | 0.0017009 | 0.0017461 | 0.0096821
STEM | SPS1 | CH | Fuel input for electricity generation¦Gas¦Synthetic gases¦Services sectors CHPs (bio)gas | PJ/yr. | 1.0647 | 1.255 | 1.4237 | 1.3802 | 1.4578 | 1.5471 | 1.5037
STEM | SPS1 | CH | Fuel input for electricity generation¦Gas¦Synthetic gases¦Services sectors CHPs gas | PJ/yr. | 0.020285 | 0.014162 | 0.0010451 | 0.0034093 | 0.0023494 | 0.00073267 | 0.00051619
STEM | SPS1 | CH | Fuel input for electricity generation¦Gas¦Synthetic gases¦Services sectors CHPs fuel cells (gas reformer) | PJ/yr. | 0 | 0 | 0 | 0.00012024 | 0.00037346 | 0.00046491 | 0.0015103
STEM | SPS1 | CH | Fuel input for electricity generation¦Wastes | PJ/yr. | 22.4955 | 24.6244 | 26.5404 | 24.6258 | 25.0658 | 25.9559 | 45.4143
STEM | SPS1 | CH | Fuel input for electricity generation¦Wastes¦Wastes Incineration (electric only) | PJ/yr. | 18.2036 | 20.4298 | 22.9364 | 20.6966 | 20.9588 | 21.4516 | 0.0089259
STEM | SPS1 | CH | Fuel input for electricity generation¦Wastes¦Wastes Incineration (electric only) CCS | PJ/yr. | 0 | 0 | 0 | 0 | 0 | 0 | 25.0571
STEM | SPS1 | CH | Fuel input for electricity generation¦Wastes¦CHP Wastes (for District Heating) | PJ/yr. | 3.8975 | 3.7854 | 3.6002 | 3.9275 | 4.1041 | 4.5017 | 16.7422
STEM | SPS1 | CH | Fuel input for electricity generation¦Wastes¦CHP Wastes (for District Heating) CCS | PJ/yr. | 0 | 0 | 0 | 0 | 0 | 0 | 2.5732
STEM | SPS1 | CH | Fuel input for electricity generation¦Wastes¦Industrial CHPs wastes | PJ/yr. | 0.39445 | 0.40919 | 0.0038015 | 0.0017525 | 0.0029046 | 0.0025831 | 0.00088817
STEM | SPS1 | CH | Fuel input for electricity generation¦Wastes¦Industrial CHPs wastes CCS | PJ/yr. | 0 | 0 | 0 | 0 | 0 | 0 | 1.0321
STEM | SPS1 | CH | Fuel input for electricity generation¦Wastes¦Renewable | PJ/yr. | 11.0505 | 12.1076 | 13.2683 | 12.312 | 12.5314 | 12.9766 | 22.1907
STEM | SPS1 | CH | Fuel input for electricity generation¦Wastes¦Renewable¦Wastes Incineration (electric only) | PJ/yr. | 9.1018 | 10.2149 | 11.4682 | 10.3483 | 10.4794 | 10.7258 | 0.0044629
STEM | SPS1 | CH | Fuel input for electricity generation¦Wastes¦Renewable¦Wastes Incineration (electric only) CCS | PJ/yr. | 0 | 0 | 0 | 0 | 0 | 0 | 12.5285
STEM | SPS1 | CH | Fuel input for electricity generation¦Wastes¦Renewable¦CHP Wastes (for District Heating) | PJ/yr. | 1.9487 | 1.8927 | 1.8001 | 1.9637 | 2.052 | 2.2508 | 8.3711
STEM | SPS1 | CH | Fuel input for electricity generation¦Wastes¦Renewable¦CHP Wastes (for District Heating) CCS | PJ/yr. | 0 | 0 | 0 | 0 | 0 | 0 | 1.2866
STEM | SPS1 | CH | Fuel input for electricity generation¦Wastes¦Renewable¦Industrial CHPs wastes | PJ/yr. | 0 | 0 | 0 | 0 | 0 | 0 | 0
STEM | SPS1 | CH | Fuel input for electricity generation¦Wastes¦Renewable¦Industrial CHPs wastes CCS | PJ/yr. | 0 | 0 | 0 | 0 | 0 | 0 | 0
STEM | SPS1 | CH | Fuel input for electricity generation¦Wastes¦Non Renewable | PJ/yr. | 11.445 | 12.5168 | 13.2721 | 12.3138 | 12.5343 | 12.9792 | 23.2237
STEM | SPS1 | CH | Fuel input for electricity generation¦Wastes¦Non Renewable¦Wastes Incineration (electric only) | PJ/yr. | 9.1018 | 10.2149 | 11.4682 | 10.3483 | 10.4794 | 10.7258 | 0.0044629
STEM | SPS1 | CH | Fuel input for electricity generation¦Wastes¦Non Renewable¦Wastes Incineration (electric only) CCS | PJ/yr. | 0 | 0 | 0 | 0 | 0 | 0 | 12.5285
STEM | SPS1 | CH | Fuel input for electricity generation¦Wastes¦Non Renewable¦CHP Wastes (for District Heating) | PJ/yr. | 1.9487 | 1.8927 | 1.8001 | 1.9637 | 2.052 | 2.2508 | 8.3711
STEM | SPS1 | CH | Fuel input for electricity generation¦Wastes¦Non Renewable¦CHP Wastes (for District Heating) CCS | PJ/yr. | 0 | 0 | 0 | 0 | 0 | 0 | 1.2866
STEM | SPS1 | CH | Fuel input for electricity generation¦Wastes¦Non Renewable¦Industrial CHPs wastes | PJ/yr. | 0.39445 | 0.40919 | 0.0038015 | 0.0017525 | 0.0029046 | 0.0025831 | 0.00088817
STEM | SPS1 | CH | Fuel input for electricity generation¦Wastes¦Non Renewable¦Industrial CHPs wastes CCS | PJ/yr. | 0 | 0 | 0 | 0 | 0 | 0 | 1.0321
STEM | SPS1 | CH | Fuel input for electricity generation¦Wood | PJ/yr. | 0.18092 | 0.16227 | 1.349 | 3.446 | 4.2754 | 5.6261 | 7.2954
STEM | SPS1 | CH | Fuel input for electricity generation¦Wood¦CHP Wood (for District Heating) | PJ/yr. | 2.1185e-05 | 0.0017564 | 0.0018732 | 0.077195 | 0.12068 | 0.12793 | 0.13451
STEM | SPS1 | CH | Fuel input for electricity generation¦Wood¦Biomass with CCS (BECCS) | PJ/yr. | 0 | 0 | 0 | 0 | 0 | 0.45672 | 1.1038
STEM | SPS1 | CH | Fuel input for electricity generation¦Wood¦Industrial CHPs wood | PJ/yr. | 0.1809 | 0.16051 | 1.3471 | 3.0312 | 3.6538 | 4.0669 | 3.817
STEM | SPS1 | CH | Fuel input for electricity generation¦Wood¦Industrial CHPs wood (CCS) | PJ/yr. | 0 | 0 | 0 | 0 | 0 | 0 | 1.3711
STEM | SPS1 | CH | Fuel input for electricity generation¦Wood¦Residential single family CHPs wood | PJ/yr. | 0 | 0 | 0 | 0.12319 | 0.16297 | 0.25842 | 0.26734
STEM | SPS1 | CH | Fuel input for electricity generation¦Wood¦Residential multi family CHPs wood | PJ/yr. | 0 | 0 | 0 | 0.12497 | 0.16448 | 0.44048 | 0.38436
STEM | SPS1 | CH | Fuel input for electricity generation¦Wood¦Services sectors CHPs wood | PJ/yr. | 0 | 0 | 0 | 0.089421 | 0.17343 | 0.27566 | 0.21735
STEM | SPS1 | CH | Fuel input for electricity generation¦Wind | PJ/yr. | 0.524 | 0.54529 | 0.50316 | 1.6453 | 0.84517 | 0.84518 | 0.84518
STEM | SPS1 | CH | Fuel input for electricity generation¦Wind¦Wind turbines | PJ/yr. | 0.524 | 0.54529 | 0.50316 | 1.6453 | 0.84517 | 0.84518 | 0.84518
STEM | SPS1 | CH | Fuel input for electricity generation¦Solar | PJ/yr. | 9.355 | 12.8214 | 28.8 | 31.175 | 50.2714 | 56.7408 | 62.5882
STEM | SPS1 | CH | Fuel input for electricity generation¦Solar¦Solar PV (large scale) | PJ/yr. | 0 | 0 | 0.1408 | 0.15585 | 0.23421 | 0.24198 | 0.070259
STEM | SPS1 | CH | Fuel input for electricity generation¦Solar¦Solar PV (Industry) | PJ/yr. | 3.518 | 4.8486 | 11.1615 | 12.1145 | 30.1228 | 35.5205 | 39.2367
STEM | SPS1 | CH | Fuel input for electricity generation¦Solar¦Solar PV (Residential single family) | PJ/yr. | 2.1349 | 3.3907 | 4.0431 | 4.347 | 4.6133 | 4.8968 | 5.5171
STEM | SPS1 | CH | Fuel input for electricity generation¦Solar¦Solar PV (Residential multi family) | PJ/yr. | 0.86248 | 1.2876 | 3.488 | 3.8199 | 4.0156 | 4.2204 | 4.662
STEM | SPS1 | CH | Fuel input for electricity generation¦Solar¦Solar PV (Services) | PJ/yr. | 2.8396 | 3.2945 | 9.9666 | 10.7377 | 11.2855 | 11.8612 | 13.1021
STEM | SPS1 | CH | Fuel input for electricity generation¦Geothermal | PJ/yr. | 0 | 0 | 0 | 0 | 0 | 0 | 0
STEM | SPS1 | CH | Fuel input for electricity generation¦Geothermal¦Deep geothermal | PJ/yr. | 0 | 0 | 0 | 0 | 0 | 0 | 0
STEM | SPS1 | CH | Fuel input for electricity generation¦Hydrogen | PJ/yr. | 0 | 0 | 0 | 0.0041943 | 0.010351 | 0.17884 | 0.27677
STEM | SPS1 | CH | Fuel input for electricity generation¦Hydrogen¦CHP Fuel Cell Hydrogen (for District Heating) | PJ/yr. | 0 | 0 | 0 | 0 | 0 | 0.1725 | 0.16888
STEM | SPS1 | CH | Fuel input for electricity generation¦Hydrogen¦Industrial CHPs fuel cells (hydrogen) | PJ/yr. | 0 | 0 | 0 | 0 | 0.0068026 | 0.0038746 | 0.096677
STEM | SPS1 | CH | Fuel input for electricity generation¦Hydrogen¦Services sectors CHPs fuel cells (hydrogen) | PJ/yr. | 0 | 0 | 0 | 0.0041943 | 0.0035481 | 0.0024628 | 0.011217
STEM | SPS1 | CH | Fuel input for electricity generation¦Electricity storage (non hydro) | PJ/yr. | 0.16869 | 0.042955 | 0.43441 | 1.097 | 1.1299 | 1.0066 | 1.7606
STEM | SPS1 | CH | Fuel input for electricity generation¦Electricity storage (non hydro)¦CAES | PJ/yr. | 0.13523 | 0.013221 | 0.023177 | 0.135 | 0.0091399 | 0.0026955 | 0.13492
STEM | SPS1 | CH | Fuel input for electricity generation¦Electricity storage (non hydro)¦Battery storage large size centralised | PJ/yr. | 0.0094741 | 0.0074858 | 0.019594 | 0.070136 | 0.049138 | 0.0492 | 0.057601
STEM | SPS1 | CH | Fuel input for electricity generation¦Electricity storage (non hydro)¦Battery storage medium size centralised | PJ/yr. | 0.0083822 | 0.0067249 | 0.018103 | 0.082338 | 0.041208 | 0.02703 | 0.039239
STEM | SPS1 | CH | Fuel input for electricity generation¦Electricity storage (non hydro)¦Batteries in industry | PJ/yr. | 0.0026241 | 0.0026102 | 0.082893 | 0.18865 | 0.41985 | 0.54871 | 0.81299
STEM | SPS1 | CH | Fuel input for electricity generation¦Electricity storage (non hydro)¦Batteries in residential single family houses | PJ/yr. | 0.0051333 | 0.0051077 | 0.12515 | 0.26303 | 0.25539 | 0.14195 | 0.28957
STEM | SPS1 | CH | Fuel input for electricity generation¦Electricity storage (non hydro)¦Batteries in residential multi-family houses | PJ/yr. | 0.0051774 | 0.0051508 | 0.057803 | 0.10591 | 0.11595 | 0.087199 | 0.12603
STEM | SPS1 | CH | Fuel input for electricity generation¦Electricity storage (non hydro)¦Batteries in Services sector | PJ/yr. | 0.0026693 | 0.0026546 | 0.10769 | 0.25191 | 0.23926 | 0.14984 | 0.30027
| SPS1 | CH | Fuel input for heat generation from CHPs and heat plants | PJ/yr. | 55.9986 | 57.9356 | 52.1589 | 73.6193 | 80.4847 | 86.2743 | 72.2305
| SPS1 | CH | Fuel input for heat generation from CHPs and heat plants¦District heating | PJ/yr. | 48.0249 | 49.8987 | 45.1483 | 60.0084 | 64.558 | 68.6611 | 53.1839
| SPS1 | CH | Fuel input for heat generation from CHPs and heat plants¦District heating¦CHP | PJ/yr. | 38.855 | 36.498 | 35.7245 | 35.4297 | 35.9138 | 37.8877 | 24.2067
| SPS1 | CH | Fuel input for heat generation from CHPs and heat plants¦District heating¦CHP¦Oil | PJ/yr. | 0.023145 | 1.7653 | 0.026823 | 0.0018688 | 0.0047429 | 0.00042444 | 0.00020347
| SPS1 | CH | Fuel input for heat generation from CHPs and heat plants¦District heating¦CHP¦Oil¦CHP Oil (for District Heating) | PJ/yr. | 0.023145 | 1.7653 | 0.026823 | 0.0018688 | 0.0047429 | 0.00042444 | 0.00020347
| SPS1 | CH | Fuel input for heat generation from CHPs and heat plants¦District heating¦CHP¦Oil¦Fossil liquids | PJ/yr. | 0.023145 | 1.7653 | 0.026823 | 0.0018688 | 0.0047429 | 0.00042444 | 0.00020347
| SPS1 | CH | Fuel input for heat generation from CHPs and heat plants¦District heating¦CHP¦Oil¦Fossil liquids¦CHP Oil (for District Heating) | PJ/yr. | 0.023145 | 1.7653 | 0.026823 | 0.0018688 | 0.0047429 | 0.00042444 | 0.00020347
| SPS1 | CH | Fuel input for heat generation from CHPs and heat plants¦District heating¦CHP¦Oil¦Synthetic liquids | PJ/yr. | 0 | 0 | 0 | 0 | 0 | 0 | 0
| SPS1 | CH | Fuel input for heat generation from CHPs and heat plants¦District heating¦CHP¦Oil¦Synthetic liquids¦CHP Oil (for District Heating) | PJ/yr. | 0 | 0 | 0 | 0 | 0 | 0 | 0
| SPS1 | CH | Fuel input for heat generation from CHPs and heat plants¦District heating¦CHP¦Gas | PJ/yr. | 2.4058 | 0.0015559 | 2.9105 | 0.0063524 | 0.010758 | 0.0011749 | 0.65281
| SPS1 | CH | Fuel input for heat generation from CHPs and heat plants¦District heating¦CHP¦Gas¦CHP Gas (for District Heating) | PJ/yr. | 2.4058 | 0.0015559 | 2.9105 | 0.0063524 | 0.010758 | 0.0009268 | 0.0044852
| SPS1 | CH | Fuel input for heat generation from CHPs and heat plants¦District heating¦CHP¦Gas¦CHP Fuel Cell Gas (for District Heating) | PJ/yr. | 0 | 0 | 0 | 0 | 0 | 0.00024814 | 0.64832
| SPS1 | CH | Fuel input for heat generation from CHPs and heat plants¦District heating¦CHP¦Gas¦Fossil gases | PJ/yr. | 2.343 | 0.001528 | 2.8757 | 0.0056086 | 0.0096049 | 0.0010453 | 0.01804
| SPS1 | CH | Fuel input for heat generation from CHPs and heat plants¦District heating¦CHP¦Gas¦Fossil gases¦CHP Gas (for District Heating) | PJ/yr. | 2.343 | 0.001528 | 2.8757 | 0.0056086 | 0.0096049 | 0.00082451 | 0.00012395
| SPS1 | CH | Fuel input for heat generation from CHPs and heat plants¦District heating¦CHP¦Gas¦Fossil gases¦CHP Fuel Cell Gas (for District Heating) | PJ/yr. | 0 | 0 | 0 | 0 | 0 | 0.00022075 | 0.017916
| SPS1 | CH | Fuel input for heat generation from CHPs and heat plants¦District heating¦CHP¦Gas¦Synthetic gases | PJ/yr. | 0.0628 | 2.7866e-05 | 0.034842 | 0.00074377 | 0.001153 | 0.00012969 | 0.63477
| SPS1 | CH | Fuel input for heat generation from CHPs and heat plants¦District heating¦CHP¦Gas¦Synthetic gases¦CHP Gas (for District Heating) | PJ/yr. | 0.0628 | 2.7866e-05 | 0.034842 | 0.00074377 | 0.001153 | 0.0001023 | 0.0043613
| SPS1 | CH | Fuel input for heat generation from CHPs and heat plants¦District heating¦CHP¦Gas¦Synthetic gases¦CHP Fuel Cell Gas (for District Heating) | PJ/yr. | 0 | 0 | 0 | 0 | 0 | 2.7389e-05 | 0.63041
| SPS1 | CH | Fuel input for heat generation from CHPs and heat plants¦District heating¦CHP¦Wastes | PJ/yr. | 36.4204 | 34.6878 | 32.7261 | 35.2196 | 35.5827 | 37.3421 | 22.9888
| SPS1 | CH | Fuel input for heat generation from CHPs and heat plants¦District heating¦CHP¦Wastes¦CHP Wastes (for District Heating) | PJ/yr. | 36.4204 | 34.6878 | 32.7261 | 35.2196 | 35.5827 | 37.3421 | 0.19047
| SPS1 | CH | Fuel input for heat generation from CHPs and heat plants¦District heating¦CHP¦Wastes¦CHP Wastes (for District Heating) CCS | PJ/yr. | 0 | 0 | 0 | 0 | 0 | 0 | 22.7983
| SPS1 | CH | Fuel input for heat generation from CHPs and heat plants¦District heating¦CHP¦Wastes¦Renewable | PJ/yr. | 18.2102 | 17.3439 | 16.363 | 17.6098 | 17.7913 | 18.6711 | 11.4944
| SPS1 | CH | Fuel input for heat generation from CHPs and heat plants¦District heating¦CHP¦Wastes¦Renewable¦CHP Wastes (for District Heating) | PJ/yr. | 18.2102 | 17.3439 | 16.363 | 17.6098 | 17.7913 | 18.6711 | 0.095236
| SPS1 | CH | Fuel input for heat generation from CHPs and heat plants¦District heating¦CHP¦Wastes¦Renewable¦CHP Wastes (for District Heating) CCS | PJ/yr. | 0 | 0 | 0 | 0 | 0 | 0 | 11.3992
| SPS1 | CH | Fuel input for heat generation from CHPs and heat plants¦District heating¦CHP¦Wastes¦Non Renewable | PJ/yr. | 18.2102 | 17.3439 | 16.363 | 17.6098 | 17.7913 | 18.6711 | 11.4944
| SPS1 | CH | Fuel input for heat generation from CHPs and heat plants¦District heating¦CHP¦Wastes¦Non Renewable¦CHP Wastes (for District Heating) | PJ/yr. | 18.2102 | 17.3439 | 16.363 | 17.6098 | 17.7913 | 18.6711 | 0.095236
| SPS1 | CH | Fuel input for heat generation from CHPs and heat plants¦District heating¦CHP¦Wastes¦Non Renewable¦CHP Wastes (for District Heating) CCS | PJ/yr. | 0 | 0 | 0 | 0 | 0 | 0 | 11.3992
| SPS1 | CH | Fuel input for heat generation from CHPs and heat plants¦District heating¦CHP¦Wood | PJ/yr. | 0.0056017 | 0.043347 | 0.06105 | 0.20188 | 0.31559 | 0.33456 | 0.35178
| SPS1 | CH | Fuel input for heat generation from CHPs and heat plants¦District heating¦CHP¦Wood¦CHP Wood (for District Heating) | PJ/yr. | 0.0056017 | 0.043347 | 0.06105 | 0.20188 | 0.31559 | 0.33456 | 0.35178
| SPS1 | CH | Fuel input for heat generation from CHPs and heat plants¦District heating¦CHP¦Hydrogen | PJ/yr. | 0 | 0 | 0 | 0 | 0 | 0.20947 | 0.21311
| SPS1 | CH | Fuel input for heat generation from CHPs and heat plants¦District heating¦CHP¦Hydrogen¦CHP Fuel Cell Hydrogen (for District Heating) | PJ/yr. | 0 | 0 | 0 | 0 | 0 | 0.20947 | 0.21311
| SPS1 | CH | Fuel input for heat generation from CHPs and heat plants¦District heating¦Heat plants | PJ/yr. | 9.1699 | 13.4007 | 9.4238 | 24.5788 | 28.6442 | 30.7733 | 28.9773
| SPS1 | CH | Fuel input for heat generation from CHPs and heat plants¦District heating¦Heat plants¦Gas | PJ/yr. | 4.396 | 5.7132 | 2.3761 | 17.2332 | 19.8771 | 20.3731 | 17.5398
| SPS1 | CH | Fuel input for heat generation from CHPs and heat plants¦District heating¦Heat plants¦Gas¦Heat plant gas | PJ/yr. | 4.396 | 5.7132 | 2.3761 | 17.2332 | 19.8771 | 20.3731 | 17.5398
| SPS1 | CH | Fuel input for heat generation from CHPs and heat plants¦District heating¦Heat plants¦Fossil gases | PJ/yr. | 2.0281 | 3.3453 | 0.0081803 | 7.1635 | 6.0725 | 2.8336 | 0.00033305
| SPS1 | CH | Fuel input for heat generation from CHPs and heat plants¦District heating¦Heat plants¦Fossil gases¦Heat plant gas | PJ/yr. | 2.0281 | 3.3453 | 0.0081803 | 7.1635 | 6.0725 | 2.8336 | 0.00033305
| SPS1 | CH | Fuel input for heat generation from CHPs and heat plants¦District heating¦Heat plants¦Synthetic gases | PJ/yr. | 1.184 | 1.184 | 1.184 | 5.0349 | 6.9023 | 8.7697 | 8.7697
| SPS1 | CH | Fuel input for heat generation from CHPs and heat plants¦District heating¦Heat plants¦Synthetic gases¦Heat plant gas | PJ/yr. | 1.184 | 1.184 | 1.184 | 5.0349 | 6.9023 | 8.7697 | 8.7697
| SPS1 | CH | Fuel input for heat generation from CHPs and heat plants¦District heating¦Heat plants¦Nuclear fuel | PJ/yr. | 1.45 | 3.8019 | 3.7505 | 0.83545 | 0.85608 | 0.85619 | 0.27994
| SPS1 | CH | Fuel input for heat generation from CHPs and heat plants¦District heating¦Heat plants¦Nuclear fuel¦Heat plant nuclear | PJ/yr. | 1.45 | 3.8019 | 3.7505 | 0.83545 | 0.85608 | 0.85619 | 0.27994
| SPS1 | CH | Fuel input for heat generation from CHPs and heat plants¦District heating¦Heat plants¦Oil | PJ/yr. | 0.21544 | 0.21742 | 0.0028933 | 0.00085479 | 0.00030384 | 3.2692e-05 | 1.2334e-05
| SPS1 | CH | Fuel input for heat generation from CHPs and heat plants¦District heating¦Heat plants¦Oil¦Heat plant oil | PJ/yr. | 0.21544 | 0.21742 | 0.0028933 | 0.00085479 | 0.00030384 | 3.2692e-05 | 1.2334e-05
| SPS1 | CH | Fuel input for heat generation from CHPs and heat plants¦District heating¦Heat plants¦Oil¦Fossil liquids | PJ/yr. | 0.21544 | 0.21742 | 0.0028933 | 0.00085479 | 0.00030384 | 3.2692e-05 | 1.2334e-05
| SPS1 | CH | Fuel input for heat generation from CHPs and heat plants¦District heating¦Heat plants¦Oil¦Fossil liquids¦Heat plant oil | PJ/yr. | 0.21544 | 0.21742 | 0.0028933 | 0.00085479 | 0.00030384 | 3.2692e-05 | 1.2334e-05
| SPS1 | CH | Fuel input for heat generation from CHPs and heat plants¦District heating¦Heat plants¦Oil¦Synthetic liquids | PJ/yr. | 0 | 0 | 0 | 0 | 0 | 0 | 0
| SPS1 | CH | Fuel input for heat generation from CHPs and heat plants¦District heating¦Heat plants¦Oil¦Synthetic liquids¦Heat plant oil | PJ/yr. | 0 | 0 | 0 | 0 | 0 | 0 | 0
| SPS1 | CH | Fuel input for heat generation from CHPs and heat plants¦District heating¦Heat plants¦Wood | PJ/yr. | 3.1084 | 2.8053 | 2.4052 | 5.1497 | 5.7916 | 6.4363 | 7.7247
| SPS1 | CH | Fuel input for heat generation from CHPs and heat plants¦District heating¦Heat plants¦Wood¦Heat plant wood | PJ/yr. | 3.1084 | 2.8053 | 2.4052 | 5.1497 | 5.7916 | 6.4363 | 7.7247
| SPS1 | CH | Fuel input for heat generation from CHPs and heat plants¦District heating¦Heat plants¦Solar | PJ/yr. | 0 | 0 | 0 | 0 | 0 | 0 | 0
| SPS1 | CH | Fuel input for heat generation from CHPs and heat plants¦District heating¦Heat plants¦Solar¦Heat plant solar | PJ/yr. | 0 | 0 | 0 | 0 | 0 | 0 | 0
| SPS1 | CH | Fuel input for heat generation from CHPs and heat plants¦District heating¦Heat plants¦Geothermal | PJ/yr. | 0 | 0 | 0 | 0 | 0 | 0 | 0
| SPS1 | CH | Fuel input for heat generation from CHPs and heat plants¦District heating¦Heat plants¦Geothermal¦Heat plant deep geothermal | PJ/yr. | 0 | 0 | 0 | 0 | 0 | 0 | 0
| SPS1 | CH | Fuel input for heat generation from CHPs and heat plants¦District heating¦Heat plants¦Electricity | PJ/yr. | 0 | 0.8629 | 0.88905 | 1.3595 | 2.1191 | 3.1077 | 3.4329
| SPS1 | CH | Fuel input for heat generation from CHPs and heat plants¦District heating¦Heat plants¦Electricity¦Heat pump electric | PJ/yr. | 0 | 0.8629 | 0.88905 | 1.3595 | 2.1191 | 3.1077 | 3.4329
| SPS1 | CH | Fuel input for heat generation from CHPs and heat plants¦On-site CHPs | PJ/yr. | 7.9737 | 8.0368 | 7.0106 | 13.6109 | 15.9268 | 17.6133 | 19.0466
| SPS1 | CH | Fuel input for heat generation from CHPs and heat plants¦On-site CHPs¦Oil | PJ/yr. | 0.28635 | 0.64162 | 0.28747 | 0.57443 | 0.53733 | 0.0047404 | 0.086976
| SPS1 | CH | Fuel input for heat generation from CHPs and heat plants¦On-site CHPs¦Oil¦Industrial CHPs oil | PJ/yr. | 0.28635 | 0.64162 | 0.28747 | 0.57443 | 0.53733 | 0.0047404 | 0.086976
| SPS1 | CH | Fuel input for heat generation from CHPs and heat plants¦On-site CHPs¦Oil¦Fossil liquids | PJ/yr. | 0.28635 | 0.64162 | 0.28747 | 0.57443 | 0.53733 | 0.0047404 | 0.086976
| SPS1 | CH | Fuel input for heat generation from CHPs and heat plants¦On-site CHPs¦Oil¦Fossil liquids¦Industrial CHPs oil | PJ/yr. | 0.28635 | 0.64162 | 0.28747 | 0.57443 | 0.53733 | 0.0047404 | 0.086976
| SPS1 | CH | Fuel input for heat generation from CHPs and heat plants¦On-site CHPs¦Oil¦Synthetic liquids | PJ/yr. | 0 | 0 | 0 | 0 | 0 | 0 | 0
| SPS1 | CH | Fuel input for heat generation from CHPs and heat plants¦On-site CHPs¦Oil¦Synthetic liquids¦Industrial CHPs oil | PJ/yr. | 0 | 0 | 0 | 0 | 0 | 0 | 0
| SPS1 | CH | Fuel input for heat generation from CHPs and heat plants¦On-site CHPs¦Gas | PJ/yr. | 3.678 | 3.5315 | 2.6936 | 5.8013 | 6.4964 | 6.4838 | 1.3875
| SPS1 | CH | Fuel input for heat generation from CHPs and heat plants¦On-site CHPs¦Gas¦Industrial CHPs gas | PJ/yr. | 1.0387 | 0.7839 | 0.58973 | 0.046743 | 0.029261 | 0.010859 | 0.0048675
| SPS1 | CH | Fuel input for heat generation from CHPs and heat plants¦On-site CHPs¦Gas¦Industrial CHPs gas (CCS) | PJ/yr. | 0 | 0 | 0 | 0 | 0 | 7.7828e-05 | 0.0019605
| SPS1 | CH | Fuel input for heat generation from CHPs and heat plants¦On-site CHPs¦Gas¦Industrial CHPs fuel cells (gas reformer) | PJ/yr. | 0 | 0 | 0 | 0 | 0 | 0 | 0
| SPS1 | CH | Fuel input for heat generation from CHPs and heat plants¦On-site CHPs¦Gas¦Residential single family CHPs gas | PJ/yr. | 0.065719 | 0.0045508 | 0.026427 | 0.023306 | 0.022348 | 0.014613 | 0.0047804
| SPS1 | CH | Fuel input for heat generation from CHPs and heat plants¦On-site CHPs¦Gas¦Residential single family CHPs fuel cells gas | PJ/yr. | 0 | 0 | 0 | 0 | 0 | 0 | 0
| SPS1 | CH | Fuel input for heat generation from CHPs and heat plants¦On-site CHPs¦Gas¦Residential multi family CHPs gas | PJ/yr. | 0.087398 | 0.0041947 | 0.059352 | 4.0399 | 4.8772 | 5.0399 | 0.0069174
| SPS1 | CH | Fuel input for heat generation from CHPs and heat plants¦On-site CHPs¦Gas¦Residential multi family CHPs fuel cells gas | PJ/yr. | 0 | 0 | 0 | 0 | 0 | 0 | 0
| SPS1 | CH | Fuel input for heat generation from CHPs and heat plants¦On-site CHPs¦Gas¦Services sectors CHPs (bio)gas | PJ/yr. | 1.5807 | 1.7911 | 1.909 | 1.6522 | 1.5355 | 1.4071 | 1.3677
| SPS1 | CH | Fuel input for heat generation from CHPs and heat plants¦On-site CHPs¦Gas¦Services sectors CHPs gas | PJ/yr. | 0.90546 | 0.94782 | 0.10903 | 0.038802 | 0.031047 | 0.0099568 | 0.00079628
| SPS1 | CH | Fuel input for heat generation from CHPs and heat plants¦On-site CHPs¦Gas¦Services sectors CHPs fuel cells (gas reformer) | PJ/yr. | 0 | 0 | 0 | 0.00030785 | 0.0010368 | 0.0012429 | 0.00045093
| SPS1 | CH | Fuel input for heat generation from CHPs and heat plants¦On-site CHPs¦Gas¦Fossil gases | PJ/yr. | 2.0425 | 1.7093 | 0.77514 | 3.6633 | 4.4292 | 4.5163 | 0.00054643
| SPS1 | CH | Fuel input for heat generation from CHPs and heat plants¦On-site CHPs¦Gas¦Fossil gases¦Industrial CHPs gas | PJ/yr. | 1.0116 | 0.76986 | 0.58267 | 0.04127 | 0.026125 | 0.0096606 | 0.00013451
| SPS1 | CH | Fuel input for heat generation from CHPs and heat plants¦On-site CHPs¦Gas¦Fossil gases¦Industrial CHPs gas (CCS) | PJ/yr. | 0 | 0 | 0 | 0 | 0 | 7.7828e-05 | 5.4178e-05
| SPS1 | CH | Fuel input for heat generation from CHPs and heat plants¦On-site CHPs¦Gas¦Fossil gases¦Industrial CHPs fuel cells (gas reformer) | PJ/yr. | 0 | 0 | 0 | 0 | 0 | 0 | 0
| SPS1 | CH | Fuel input for heat generation from CHPs and heat plants¦On-site CHPs¦Gas¦Fossil gases¦Residential single family CHPs gas | PJ/yr. | 0.064004 | 0.0044693 | 0.02611 | 0.020578 | 0.019953 | 0.013 | 0.00013211
| SPS1 | CH | Fuel input for heat generation from CHPs and heat plants¦On-site CHPs¦Gas¦Fossil gases¦Residential single family CHPs fuel cells gas | PJ/yr. | 0 | 0 | 0 | 0 | 0 | 0 | 0
| SPS1 | CH | Fuel input for heat generation from CHPs and heat plants¦On-site CHPs¦Gas¦Fossil gases¦Residential multi family CHPs gas | PJ/yr. | 0.085116 | 0.0041195 | 0.058642 | 3.5669 | 4.3545 | 4.4836 | 0.00019116
| SPS1 | CH | Fuel input for heat generation from CHPs and heat plants¦On-site CHPs¦Gas¦Fossil gases¦Residential multi family CHPs fuel cells gas | PJ/yr. | 0 | 0 | 0 | 0 | 0 | 0 | 0
| SPS1 | CH | Fuel input for heat generation from CHPs and heat plants¦On-site CHPs¦Gas¦Fossil gases¦Services sectors CHPs (bio)gas | PJ/yr. | 0 | 0 | 0 | 0 | 0 | 0 | 0
| SPS1 | CH | Fuel input for heat generation from CHPs and heat plants¦On-site CHPs¦Gas¦Fossil gases¦Services sectors CHPs gas | PJ/yr. | 0.88183 | 0.93085 | 0.10772 | 0.034259 | 0.027719 | 0.0088578 | 2.2005e-05
| SPS1 | CH | Fuel input for heat generation from CHPs and heat plants¦On-site CHPs¦Gas¦Fossil gases¦Services sectors CHPs fuel cells (gas reformer) | PJ/yr. | 0 | 0 | 0 | 0.00027181 | 0.0009257 | 0.0011057 | 1.2462e-05
| SPS1 | CH | Fuel input for heat generation from CHPs and heat plants¦On-site CHPs¦Gas¦Synthetic gases | PJ/yr. | 1.6354 | 1.8222 | 1.9184 | 2.138 | 2.0672 | 1.9675 | 1.387
| SPS1 | CH | Fuel input for heat generation from CHPs and heat plants¦On-site CHPs¦Gas¦Synthetic gases¦Industrial CHPs gas | PJ/yr. | 0.027114 | 0.01404 | 0.0070596 | 0.005473 | 0.0031361 | 0.0011986 | 0.004733
| SPS1 | CH | Fuel input for heat generation from CHPs and heat plants¦On-site CHPs¦Gas¦Synthetic gases¦Industrial CHPs gas (CCS) | PJ/yr. | 0 | 0 | 0 | 0 | 0 | 0 | 0.0019063
| SPS1 | CH | Fuel input for heat generation from CHPs and heat plants¦On-site CHPs¦Gas¦Synthetic gases¦Industrial CHPs fuel cells (gas reformer) | PJ/yr. | 0 | 0 | 0 | 0 | 0 | 0 | 0
| SPS1 | CH | Fuel input for heat generation from CHPs and heat plants¦On-site CHPs¦Gas¦Synthetic gases¦Residential single family CHPs gas | PJ/yr. | 0.0017155 | 8.1507e-05 | 0.00031635 | 0.0027288 | 0.0023951 | 0.0016129 | 0.0046483
| SPS1 | CH | Fuel input for heat generation from CHPs and heat plants¦On-site CHPs¦Gas¦Synthetic gases¦Residential single family CHPs fuel cells gas | PJ/yr. | 0 | 0 | 0 | 0 | 0 | 0 | 0
| SPS1 | CH | Fuel input for heat generation from CHPs and heat plants¦On-site CHPs¦Gas¦Synthetic gases¦Residential multi family CHPs gas | PJ/yr. | 0.0022814 | 7.5128e-05 | 0.0007105 | 0.47302 | 0.52271 | 0.55629 | 0.0067263
| SPS1 | CH | Fuel input for heat generation from CHPs and heat plants¦On-site CHPs¦Gas¦Synthetic gases¦Residential multi family CHPs fuel cells gas | PJ/yr. | 0 | 0 | 0 | 0 | 0 | 0 | 0
| SPS1 | CH | Fuel input for heat generation from CHPs and heat plants¦On-site CHPs¦Gas¦Synthetic gases¦Services sectors CHPs (bio)gas | PJ/yr. | 1.5807 | 1.7911 | 1.909 | 1.6522 | 1.5355 | 1.4071 | 1.3677
| SPS1 | CH | Fuel input for heat generation from CHPs and heat plants¦On-site CHPs¦Gas¦Synthetic gases¦Services sectors CHPs gas | PJ/yr. | 0.023636 | 0.016976 | 0.0013052 | 0.0045432 | 0.0033274 | 0.001099 | 0.00077428
| SPS1 | CH | Fuel input for heat generation from CHPs and heat plants¦On-site CHPs¦Gas¦Synthetic gases¦Services sectors CHPs fuel cells (gas reformer) | PJ/yr. | 0 | 0 | 0 | 3.6045e-05 | 0.00011112 | 0.00013719 | 0.00043847
| SPS1 | CH | Fuel input for heat generation from CHPs and heat plants¦On-site CHPs¦Wastes | PJ/yr. | 3.3175 | 3.3047 | 0.028794 | 0.011808 | 0.017141 | 0.013084 | 4.5364
| SPS1 | CH | Fuel input for heat generation from CHPs and heat plants¦On-site CHPs¦Wastes¦Industrial CHPs wastes | PJ/yr. | 3.3175 | 3.3047 | 0.028794 | 0.011808 | 0.017141 | 0.013084 | 0.0030129
| SPS1 | CH | Fuel input for heat generation from CHPs and heat plants¦On-site CHPs¦Wastes¦Industrial CHPs wastes CCS | PJ/yr. | 0 | 0 | 0 | 0 | 0 | 0 | 4.5334
| SPS1 | CH | Fuel input for heat generation from CHPs and heat plants¦On-site CHPs¦Wastes¦Renewable | PJ/yr. | 0 | 0 | 0 | 0 | 0 | 0 | 0
| SPS1 | CH | Fuel input for heat generation from CHPs and heat plants¦On-site CHPs¦Wastes¦Renewable¦Industrial CHPs wastes | PJ/yr. | 0 | 0 | 0 | 0 | 0 | 0 | 0
| SPS1 | CH | Fuel input for heat generation from CHPs and heat plants¦On-site CHPs¦Wastes¦Renewable¦Industrial CHPs wastes CCS | PJ/yr. | 0 | 0 | 0 | 0 | 0 | 0 | 0
| SPS1 | CH | Fuel input for heat generation from CHPs and heat plants¦On-site CHPs¦Wastes¦Non Renewable | PJ/yr. | 3.3175 | 3.3047 | 0.028794 | 0.011808 | 0.017141 | 0.013084 | 4.5364
| SPS1 | CH | Fuel input for heat generation from CHPs and heat plants¦On-site CHPs¦Wastes¦Non Renewable¦Industrial CHPs wastes | PJ/yr. | 3.3175 | 3.3047 | 0.028794 | 0.011808 | 0.017141 | 0.013084 | 0.0030129
| SPS1 | CH | Fuel input for heat generation from CHPs and heat plants¦On-site CHPs¦Wastes¦Non Renewable¦Industrial CHPs wastes CCS | PJ/yr. | 0 | 0 | 0 | 0 | 0 | 0 | 4.5334
| SPS1 | CH | Fuel input for heat generation from CHPs and heat plants¦On-site CHPs¦Wood | PJ/yr. | 0.69184 | 0.55901 | 4.0008 | 7.2202 | 8.8688 | 11.1077 | 12.981
| SPS1 | CH | Fuel input for heat generation from CHPs and heat plants¦On-site CHPs¦Wood¦Industrial CHPs wood | PJ/yr. | 0.69184 | 0.55901 | 4.0008 | 6.4122 | 7.7292 | 8.603 | 8.0743
| SPS1 | CH | Fuel input for heat generation from CHPs and heat plants¦On-site CHPs¦Wood¦Industrial CHPs wood (CCS) | PJ/yr. | 0 | 0 | 0 | 0 | 0 | 0.24243 | 2.9004
| SPS1 | CH | Fuel input for heat generation from CHPs and heat plants¦On-site CHPs¦Wood¦Residential single family CHPs wood | PJ/yr. | 0 | 0 | 0 | 0.33257 | 0.43087 | 0.66879 | 0.66443
| SPS1 | CH | Fuel input for heat generation from CHPs and heat plants¦On-site CHPs¦Wood¦Residential multi family CHPs wood | PJ/yr. | 0 | 0 | 0 | 0.33245 | 0.43754 | 1.1717 | 1.0224
| SPS1 | CH | Fuel input for heat generation from CHPs and heat plants¦On-site CHPs¦Wood¦Services sectors CHPs wood | PJ/yr. | 0 | 0 | 0 | 0.143 | 0.2712 | 0.42178 | 0.31943
| SPS1 | CH | Fuel input for heat generation from CHPs and heat plants¦On-site CHPs¦Hydrogen | PJ/yr. | 0 | 0 | 0 | 0.0031567 | 0.0070354 | 0.0038754 | 0.054678
| SPS1 | CH | Fuel input for heat generation from CHPs and heat plants¦On-site CHPs¦Hydrogen¦Industrial CHPs fuel cells (hydrogen) | PJ/yr. | 0 | 0 | 0 | 0 | 0.0045832 | 0.0023247 | 0.048338
| SPS1 | CH | Fuel input for heat generation from CHPs and heat plants¦On-site CHPs¦Hydrogen¦Services sectors CHPs fuel cells (hydrogen) | PJ/yr. | 0 | 0 | 0 | 0.0031567 | 0.0024522 | 0.0015507 | 0.0063394
| SPS1 | CH | Efficiency of power plants (electric) | % | - | - | - | - | - | - | -
| SPS1 | CH | Efficiency of power plants (electric)¦Nuclear Fuel¦Nuclear power plants | % | 32.98% | 32.67% | 32.64% | 33.02% | 33.01% | 33.01% | 32.01%
| SPS1 | CH | Efficiency of power plants (electric)¦Hydro¦Hydro Large | % | 100% | 100% | 100% | 100% | 100% | 100% | 100%
| SPS1 | CH | Efficiency of power plants (electric)¦Hydro¦Hydro Run of River | % | 100% | 100% | 100% | 100% | 100% | 100% | 100%
| SPS1 | CH | Efficiency of power plants (electric)¦Hydro¦Pump storage | % | 80% | 80% | 80% | 80% | 80% | 80% | 80%
| SPS1 | CH | Efficiency of power plants (electric)¦Oil¦Peak devices | % | 30.09% | 0.006837% | 34.18% | 28.28% | 29.88% | 27.6% | 31.7%
| SPS1 | CH | Efficiency of power plants (electric)¦Oil¦CHP Oil (for District Heating) | % | 6.521% | 0.005342% | 8.967% | 9.968% | 10.4% | 8.913% | 10.44%
| SPS1 | CH | Efficiency of power plants (electric)¦Oil¦Industrial CHPs oil | % | 22.89% | 24.66% | 25.11% | 26.33% | 26.31% | 25.94% | 26.2%
| SPS1 | CH | Efficiency of power plants (electric)¦Gas¦Gas turbines combined cycle | % | - | - | - | - | - | 52.82% | 58.83%
| SPS1 | CH | Efficiency of power plants (electric)¦Gas¦Gas turbines open cycle | % | - | - | - | 37.02% | 37.72% | 35.23% | 39.76%
| SPS1 | CH | Efficiency of power plants (electric)¦Gas¦Gas turbines combined cycle CCS | % | - | - | - | - | - | 0% | 52.4%
| SPS1 | CH | Efficiency of power plants (electric)¦Gas¦CHP Gas (for District Heating) | % | 26.15% | 20.81% | 25.43% | 23.31% | 24.17% | 21.96% | 23.35%
| SPS1 | CH | Efficiency of power plants (electric)¦Gas¦CHP Fuel Cell Gas (for District Heating) | % | - | - | - | - | - | 40% | 40%
| SPS1 | CH | Efficiency of power plants (electric)¦Gas¦Industrial CHPs gas | % | 34.68% | 35.2% | 35.44% | 35.7% | 35.64% | 35.56% | 19.87%
| SPS1 | CH | Efficiency of power plants (electric)¦Gas¦Industrial CHPs gas (CCS) | % | - | - | - | - | - | 0% | 29.12%
| SPS1 | CH | Efficiency of power plants (electric)¦Gas¦Industrial CHPs fuel cells (gas reformer) | % | - | - | - | - | - | - | -
| SPS1 | CH | Efficiency of power plants (electric)¦Gas¦Residential single family CHPs gas | % | 19.03% | 26.51% | 20.79% | 24.27% | 24.74% | 26.57% | 26.27%
| SPS1 | CH | Efficiency of power plants (electric)¦Gas¦Residential single family CHPs fuel cells gas | % | - | - | - | 42% | 43% | 44% | 45%
| SPS1 | CH | Efficiency of power plants (electric)¦Gas¦Residential multi family CHPs gas | % | 22.5% | 28.36% | 26.46% | 29.96% | 30.19% | 30.43% | 27.3%
| SPS1 | CH | Efficiency of power plants (electric)¦Gas¦Residential multi family CHPs fuel cells gas | % | - | - | - | 42% | 43% | 44% | 45%
| SPS1 | CH | Efficiency of power plants (electric)¦Gas¦Services sectors CHPs (bio)gas | % | 36.27% | 36.31% | 33.18% | 36.47% | 36.95% | 37.44% | 38.51%
| SPS1 | CH | Efficiency of power plants (electric)¦Gas¦Services sectors CHPs gas | % | 35.33% | 36% | 35.2% | 34.77% | 34.96% | 34.54% | 27.51%
| SPS1 | CH | Efficiency of power plants (electric)¦Gas¦Services sectors CHPs fuel cells (gas reformer) | % | - | - | - | 60% | 60.5% | 61% | 62%
| SPS1 | CH | Efficiency of power plants (electric)¦Wastes¦Wastes Incineration (electric only) | % | 35.75% | 35.75% | 35.75% | 35.75% | 35.75% | 35.75% | 35.75%
| SPS1 | CH | Efficiency of power plants (electric)¦Wastes¦Wastes Incineration (electric only) CCS | % | - | - | - | - | - | - | 34.14%
| SPS1 | CH | Efficiency of power plants (electric)¦Wastes¦CHP Wastes (for District Heating) | % | 3.838% | 3.702% | 3.679% | 3.64% | 3.587% | 3.467% | 1.164%
| SPS1 | CH | Efficiency of power plants (electric)¦Wastes¦CHP Wastes (for District Heating) CCS | % | - | - | - | - | - | - | 5.4%
| SPS1 | CH | Efficiency of power plants (electric)¦Wastes¦Industrial CHPs wastes | % | 6.197% | 6.197% | 6.197% | 6.197% | 6.197% | 6.197% | 6.197%
| SPS1 | CH | Efficiency of power plants (electric)¦Wastes¦Industrial CHPs wastes CCS | % | - | - | - | - | - | - | 4.543%
| SPS1 | CH | Efficiency of power plants (electric)¦Wood¦CHP Wood (for District Heating) | % | 22.81% | 24.97% | 24.88% | 0.4635% | 0.4468% | 0.4% | 0.394%
| SPS1 | CH | Efficiency of power plants (electric)¦Wood¦Biomass with CCS (BECCS) | % | - | - | - | - | - | 0% | 14.7%
| SPS1 | CH | Efficiency of power plants (electric)¦Wood¦Industrial CHPs wood | % | 19.76% | 22.58% | 26.8% | 33.25% | 33.91% | 34.28% | 35.63%
| SPS1 | CH | Efficiency of power plants (electric)¦Wood¦Industrial CHPs wood (CCS) | % | - | - | - | - | - | 0% | 31.48%
| SPS1 | CH | Efficiency of power plants (electric)¦Wood¦Residential single family CHPs wood | % | - | - | - | 0.3132% | 0.3585% | 0.2978% | 0.1991%
| SPS1 | CH | Efficiency of power plants (electric)¦Wood¦Residential multi family CHPs wood | % | - | - | - | 0.4558% | 0.7279% | 11.99% | 9.835%
| SPS1 | CH | Efficiency of power plants (electric)¦Wood¦Services sectors CHPs wood | % | - | - | - | 0.3436% | 0.3105% | 0.1698% | 0.1231%
| SPS1 | CH | Efficiency of power plants (electric)¦Wind¦Wind turbines | % | 100% | 100% | 100% | 100% | 100% | 100% | 100%
| SPS1 | CH | Efficiency of power plants (electric)¦Solar¦Solar PV (large scale) | % | 100% | 100% | 100% | 100% | 100% | 100% | 100%
| SPS1 | CH | Efficiency of power plants (electric)¦Solar¦Solar PV (Industry) | % | 100% | 100% | 100% | 100% | 100% | 100% | 100%
| SPS1 | CH | Efficiency of power plants (electric)¦Solar¦Solar PV (Residential single family) | % | 100% | 100% | 100% | 100% | 100% | 100% | 100%
| SPS1 | CH | Efficiency of power plants (electric)¦Solar¦Solar PV (Residential multi family) | % | 100% | 100% | 100% | 100% | 100% | 100% | 100%
| SPS1 | CH | Efficiency of power plants (electric)¦Solar¦Solar PV (Services) | % | 100% | 100% | 100% | 100% | 100% | 100% | 100%
| SPS1 | CH | Efficiency of power plants (electric)¦Geothermal¦Deep geothermal | % | - | - | - | - | - | - | -
| SPS1 | CH | Efficiency of power plants (electric)¦Hydrogen¦CHP Fuel Cell Hydrogen (for District Heating) | % | - | - | - | - | - | 42% | 42%
| SPS1 | CH | Efficiency of power plants (electric)¦Hydrogen¦Industrial CHPs fuel cells (hydrogen) | % | - | - | - | - | 52.25% | 55% | 60%
| SPS1 | CH | Efficiency of power plants (electric)¦Hydrogen¦Services sectors CHPs fuel cells (hydrogen) | % | - | - | - | 47.49% | 50.75% | 54% | 57.5%
| SPS1 | CH | Efficiency of power plants (electric)¦Electricity storage (non hydro)¦CAES | % | 69.99% | 69.95% | 70% | 70% | 69.96% | 69.85% | 70%
| SPS1 | CH | Efficiency of power plants (electric)¦Electricity storage (non hydro)¦Battery storage large size centralised | % | 86.63% | 86.58% | 86.7% | 86.7% | 86.7% | 86.7% | 86.7%
| SPS1 | CH | Efficiency of power plants (electric)¦Electricity storage (non hydro)¦Battery storage medium size centralised | % | 89.41% | 89.42% | 89.42% | 89.42% | 89.42% | 89.42% | 89.43%
| SPS1 | CH | Efficiency of power plants (electric)¦Electricity storage (non hydro)¦Batteries in industry | % | 90.1% | 90.15% | 90.43% | 90.43% | 90.43% | 90.43% | 90.43%
| SPS1 | CH | Efficiency of power plants (electric)¦Electricity storage (non hydro)¦Batteries in residential single family houses | % | 90.1% | 90.11% | 90.43% | 90.43% | 90.43% | 90.43% | 90.43%
| SPS1 | CH | Efficiency of power plants (electric)¦Electricity storage (non hydro)¦Batteries in residential multi-family houses | % | 90.1% | 90.11% | 90.42% | 90.43% | 90.42% | 90.43% | 90.43%
| SPS1 | CH | Efficiency of power plants (electric)¦Electricity storage (non hydro)¦Batteries in Services sector | % | 90.11% | 90.16% | 90.43% | 90.43% | 90.43% | 90.43% | 90.43%
| SPS1 | CH | Efficiency of heat plants (thermal) | % | - | - | - | - | - | - | -
| SPS1 | CH | Efficiency of heat plants (thermal)¦District heating¦Heat plants¦Gas¦Heat plant gas | % | 59.93% | 65.82% | 38.25% | 57.77% | 52.55% | 44.67% | 38.08%
| SPS1 | CH | Efficiency of heat plants (thermal)¦District heating¦Heat plants¦Nuclear fuel¦Heat plant nuclear | % | 200% | 200% | 200% | 200% | 200% | 200% | 1307%
| SPS1 | CH | Efficiency of heat plants (thermal)¦District heating¦Heat plants¦Oil¦Heat plant oil | % | 85.45% | 85.45% | 85.45% | 85.45% | 85.45% | 85.45% | 85.45%
| SPS1 | CH | Efficiency of heat plants (thermal)¦District heating¦Heat plants¦Wood¦Heat plant wood | % | 70% | 70% | 70% | 70% | 70% | 70% | 70%
| SPS1 | CH | Efficiency of heat plants (thermal)¦District heating¦Heat plants¦Solar¦Heat plant solar | % | - | - | - | - | - | - | -
| SPS1 | CH | Efficiency of heat plants (thermal)¦District heating¦Heat plants¦Geothermal¦Heat plant deep geothermal | % | - | - | - | - | - | - | -
| SPS1 | CH | Efficiency of heat plants (thermal)¦District heating¦Heat plants¦Electricity¦Centralised Heat pump | % | - | 290% | 290% | 290% | 290% | 290% | 290%
| SPS1 | CH | Domestic biodiesel production | PJ/yr. | 0.8611 | 0.63725 | 1.2033 | 0 | 0 | 0 | 0
| SPS1 | CH | Domestic biodiesel production¦Wood | PJ/yr. | 0.8611 | 0.63725 | 1.2033 | 0 | 0 | 0 | 0
| SPS1 | CH | Domestic biodiesel production¦Wood¦Fischer Tropsch | PJ/yr. | 0.8611 | 0.63725 | 1.2033 | 0 | 0 | 0 | 0
| SPS1 | CH | Domestic biodiesel production¦Wood¦Fischer Tropsch CCS | PJ/yr. | 0 | 0 | 0 | 0 | 0 | 0 | 0
| SPS1 | CH | Heat from domestic biodiesel production | PJ/yr. | 0.33583 | 0.24853 | 0.4693 | 0 | 0 | 0 | 0
| SPS1 | CH | Heat from domestic biodiesel production¦Wood | PJ/yr. | 0.33583 | 0.24853 | 0.4693 | 0 | 0 | 0 | 0
| SPS1 | CH | Heat from domestic biodiesel production¦Wood¦Fischer Tropsch | PJ/yr. | 0.33583 | 0.24853 | 0.4693 | 0 | 0 | 0 | 0
| SPS1 | CH | Heat from domestic biodiesel production¦Wood¦Fischer Tropsch CCS | PJ/yr. | 0 | 0 | 0 | 0 | 0 | 0 | 0
| SPS1 | CH | Fuel input for domestic biodiesel production | PJ/yr. | 2.5135 | 1.8601 | 3.5126 | 0 | 0 | 0 | 0
| SPS1 | CH | Fuel input for domestic biodiesel production¦Wood | PJ/yr. | 2.4537 | 1.8159 | 3.4289 | 0 | 0 | 0 | 0
| SPS1 | CH | Fuel input for domestic biodiesel production¦Wood¦Fischer Tropsch | PJ/yr. | 2.4537 | 1.8159 | 3.4289 | 0 | 0 | 0 | 0
| SPS1 | CH | Fuel input for domestic biodiesel production¦Wood¦Fischer Tropsch CCS | PJ/yr. | 0 | 0 | 0 | 0 | 0 | 0 | 0
| SPS1 | CH | Fuel input for domestic biodiesel production¦Electricity | PJ/yr. | 0.059846 | 0.044289 | 0.083632 | 0 | 0 | 0 | 0
| SPS1 | CH | Fuel input for domestic biodiesel production¦Electricity¦Fischer Tropsch | PJ/yr. | 0.059846 | 0.044289 | 0.083632 | 0 | 0 | 0 | 0
| SPS1 | CH | Fuel input for domestic biodiesel production¦Electricity¦Fischer Tropsch CCS | PJ/yr. | 0 | 0 | 0 | 0 | 0 | 0 | 0
| SPS1 | CH | Efficiency for domestic biodiesel production | % | - | - | - | - | - | - | -
| SPS1 | CH | Efficiency for domestic biodiesel production¦Wood¦Fischer Tropsch | % | 47.62% | 47.62% | 47.62% | - | - | - | -
| SPS1 | CH | Efficiency for domestic biodiesel production¦Wood¦Fischer Tropsch CCS | % | - | - | - | - | - | - | -
| SPS1 | CH | Domestic ethanol production | PJ/yr. | 0.054614 | 0.049639 | 0.033612 | 0.024562 | 0 | 0 | 0
| SPS1 | CH | Domestic ethanol production¦Wood | PJ/yr. | 0.054614 | 0.049639 | 0.033612 | 0.024562 | 0 | 0 | 0
| SPS1 | CH | Domestic ethanol production¦Wood¦Ethanol reactor | PJ/yr. | 0.054614 | 0.049639 | 0.033612 | 0.024562 | 0 | 0 | 0
| SPS1 | CH | Domestic ethanol production¦Wood¦Ethanol reactor with CCS | PJ/yr. | 0 | 0 | 0 | 0 | 0 | 0 | 0
| SPS1 | CH | Fuel input for domestic ethanol production | PJ/yr. | 0.20371 | 0.18515 | 0.12537 | 0.091614 | 0 | 0 | 0
| SPS1 | CH | Fuel input for domestic ethanol production¦Wood | PJ/yr. | 0.11414 | 0.10375 | 0.070248 | 0.051334 | 0 | 0 | 0
| SPS1 | CH | Fuel input for domestic ethanol production¦Wood¦Ethanol reactor | PJ/yr. | 0.11414 | 0.10375 | 0.070248 | 0.051334 | 0 | 0 | 0
| SPS1 | CH | Fuel input for domestic ethanol production¦Wood¦Ethanol reactor CCS | PJ/yr. | 0 | 0 | 0 | 0 | 0 | 0 | 0
| SPS1 | CH | Fuel input for domestic ethanol production¦Electricity | PJ/yr. | 0.089568 | 0.081408 | 0.055123 | 0.040281 | 0 | 0 | 0
| SPS1 | CH | Fuel input for domestic ethanol production¦Electricity¦Ethanol reactor | PJ/yr. | 0.089568 | 0.081408 | 0.055123 | 0.040281 | 0 | 0 | 0
| SPS1 | CH | Fuel input for domestic ethanol production¦Electricity¦Ethanol reactor CCS | PJ/yr. | 0 | 0 | 0 | 0 | 0 | 0 | 0
| SPS1 | CH | Efficiency for domestic ethanol production | % | - | - | - | - | - | - | -
| SPS1 | CH | Efficiency for domestic ethanol production¦Wood¦Ethanol reactor | % | 26.81% | 0.2681 | 0.2681 | 0.2681 | - | - | -
| SPS1 | CH | Efficiency for domestic ethanol production¦Wood¦Ethanol reactor CCS | % | - | - | - | - | - | - | -
| SPS1 | CH | Domestic biogas production | PJ/yr. | 6.9574 | 10.623 | 10.4139 | 11.1311 | 11.5731 | 14.4466 | 15.8832
| SPS1 | CH | Domestic biogas production¦Manure¦Fermentation | PJ/yr. | 1.328 | 4.3848 | 4.3848 | 4.3848 | 4.3848 | 6.0359 | 6.036
| SPS1 | CH | Domestic biogas production¦Wastes¦Renewable | PJ/yr. | 5.6294 | 6.2382 | 6.0291 | 6.7463 | 7.1884 | 8.4106 | 9.8472
| SPS1 | CH | Domestic biogas production¦Wastes¦Renewable¦Gasification | PJ/yr. | 5.6294 | 6.2382 | 6.0291 | 6.7463 | 7.1884 | 8.4081 | 9.8447
| SPS1 | CH | Domestic biogas production¦Wastes¦Renewable¦Gasification CCS | PJ/yr. | 0 | 0 | 0 | 0 | 0 | 0 | 0
| SPS1 | CH | Domestic biogas production¦Wastes¦Renewable¦Hydrothermal gasification | PJ/yr. | 0 | 0 | 0 | 0 | 0 | 0.002552 | 0.0025471
| SPS1 | CH | Domestic biogas production¦Wastes¦Renewable¦Hydrothermal gasification CCS | PJ/yr. | 0 | 0 | 0 | 0 | 0 | 0 | 0
| SPS1 | CH | Domestic biogas production¦Wood | PJ/yr. | 0 | 0 | 0 | 0 | 0 | 0 | 0
| SPS1 | CH | Domestic biogas production¦Wood¦Gasification | PJ/yr. | 0 | 0 | 0 | 0 | 0 | 0 | 0
| SPS1 | CH | Domestic biogas production¦Wood¦Gasification CCS | PJ/yr. | 0 | 0 | 0 | 0 | 0 | 0 | 0
| SPS1 | CH | Electricity from domestic biogas production | PJ/yr. | 0.11259 | 0.12476 | 0.12058 | 0.13493 | 0.14377 | 0.16816 | 0.19689
| SPS1 | CH | Electricity from domestic biogas production¦Manure¦Fermentation | PJ/yr. | 0 | 0 | 0 | 0 | 0 | 0 | 0
| SPS1 | CH | Electricity from domestic biogas production¦Wastes¦Renewable¦Total | PJ/yr. | 0.11259 | 0.12476 | 0.12058 | 0.13493 | 0.14377 | 0.16816 | 0.19689
| SPS1 | CH | Electricity from domestic biogas production¦Wastes¦Renewable¦Gasification | PJ/yr. | 0.11259 | 0.12476 | 0.12058 | 0.13493 | 0.14377 | 0.16816 | 0.19689
| SPS1 | CH | Electricity from domestic biogas production¦Wastes¦Renewable¦Gasification CCS | PJ/yr. | 0 | 0 | 0 | 0 | 0 | 0 | 0
| SPS1 | CH | Electricity from domestic biogas production¦Wastes¦Renewable¦Hydrothermal gasification | PJ/yr. | 0 | 0 | 0 | 0 | 0 | 0 | 0
| SPS1 | CH | Electricity from domestic biogas production¦Wastes¦Renewable¦Hydrothermal gasification CCS | PJ/yr. | 0 | 0 | 0 | 0 | 0 | 0 | 0
| SPS1 | CH | Electricity from domestic biogas production¦Wood | PJ/yr. | 0 | 0 | 0 | 0 | 0 | 0 | 0
| SPS1 | CH | Electricity from domestic biogas production¦Wood¦Gasification | PJ/yr. | 0 | 0 | 0 | 0 | 0 | 0 | 0
| SPS1 | CH | Electricity from domestic biogas production¦Wood¦Gasification CCS | PJ/yr. | 0 | 0 | 0 | 0 | 0 | 0 | 0
| SPS1 | CH | Heat from domestic biogas production | PJ/yr. | 0 | 0 | 0 | 0 | 0 | 0 | 0
| SPS1 | CH | Heat from domestic biogas production¦Manure¦Fermentation | PJ/yr. | 0 | 0 | 0 | 0 | 0 | 0 | 0
| SPS1 | CH | Heat from domestic biogas production¦Wastes¦Renewable | PJ/yr. | 0 | 0 | 0 | 0 | 0 | 0 | 0
| SPS1 | CH | Heat from domestic biogas production¦Wastes¦Renewable¦Gasification | PJ/yr. | 0 | 0 | 0 | 0 | 0 | 0 | 0
| SPS1 | CH | Heat from domestic biogas production¦Wastes¦Renewable¦Gasification CCS | PJ/yr. | 0 | 0 | 0 | 0 | 0 | 0 | 0
| SPS1 | CH | Heat from domestic biogas production¦Wastes¦Renewable¦Hydrothermal gasification | PJ/yr. | 0 | 0 | 0 | 0 | 0 | 0 | 0
| SPS1 | CH | Heat from domestic biogas production¦Wastes¦Renewable¦Hydrothermal gasification CCS | PJ/yr. | 0 | 0 | 0 | 0 | 0 | 0 | 0
| SPS1 | CH | Heat from domestic biogas production¦Wood | PJ/yr. | 0 | 0 | 0 | 0 | 0 | 0 | 0
| SPS1 | CH | Heat from domestic biogas production¦Wood¦Gasification | PJ/yr. | 0 | 0 | 0 | 0 | 0 | 0 | 0
| SPS1 | CH | Heat from domestic biogas production¦Wood¦Gasification CCS | PJ/yr. | 0 | 0 | 0 | 0 | 0 | 0 | 0
| SPS1 | CH | Fuel input for domestic biogas production | PJ/yr. | 13.4775 | 23.2666 | 22.907 | 24.1403 | 24.9003 | 31.7235 | 34.1937
| SPS1 | CH | Fuel input for domestic biogas production¦Manure¦Fermentation | PJ/yr. | 3.7981 | 12.5404 | 12.5404 | 12.5404 | 12.5404 | 17.2628 | 17.2628
| SPS1 | CH | Fuel input for domestic biogas production¦Wastes¦Renewable | PJ/yr. | 9.6794 | 10.7262 | 10.3666 | 11.5998 | 12.3599 | 14.4607 | 16.9309
| SPS1 | CH | Fuel input for domestic biogas production¦Wastes¦Renewable¦Gasification | PJ/yr. | 9.6794 | 10.7262 | 10.3666 | 11.5998 | 12.3599 | 14.4571 | 16.9272
| SPS1 | CH | Fuel input for domestic biogas production¦Wastes¦Renewable¦Gasification CCS | PJ/yr. | 0 | 0 | 0 | 0 | 0 | 0 | 0
| SPS1 | CH | Fuel input for domestic biogas production¦Wastes¦Renewable¦Hydrothermal gasification | PJ/yr. | 0 | 0 | 0 | 0 | 0 | 0.0036457 | 0.0036387
| SPS1 | CH | Fuel input for domestic biogas production¦Wastes¦Renewable¦Hydrothermal gasification CCS | PJ/yr. | 0 | 0 | 0 | 0 | 0 | 0 | 0
| SPS1 | CH | Fuel input for domestic biogas production¦Wood | PJ/yr. | 0 | 0 | 0 | 0 | 0 | 0 | 0
| SPS1 | CH | Fuel input for domestic biogas production¦Wood¦Gasification | PJ/yr. | 0 | 0 | 0 | 0 | 0 | 0 | 0
| SPS1 | CH | Fuel input for domestic biogas production¦Wood¦Gasification CCS | PJ/yr. | 0 | 0 | 0 | 0 | 0 | 0 | 0
| SPS1 | CH | Efficiency for domestic biogas production | PJ/yr. | - | - | - | - | - | - | -
| SPS1 | CH | Efficiency for domestic biogas production¦Manure¦Fermentation | PJ/yr. | 34.97% | 34.97% | 34.97% | 34.97% | 34.97% | 34.97% | 34.97%
| SPS1 | CH | Efficiency for domestic biogas production¦Wastes¦Renewable¦Gasification | PJ/yr. | 59.32% | 59.32% | 59.32% | 59.32% | 59.32% | 59.32% | 59.32%
| SPS1 | CH | Efficiency for domestic biogas production¦Wastes¦Renewable¦Gasification CCS | PJ/yr. | - | - | - | - | - | - | -
| SPS1 | CH | Efficiency for domestic biogas production¦Wastes¦Renewable¦Hydrothermal gasification | PJ/yr. | - | - | - | - | - | 70% | 70%
| SPS1 | CH | Efficiency for domestic biogas production¦Wastes¦Renewable¦Hydrothermal gasification CCS | PJ/yr. | - | - | - | - | - | - | -
| SPS1 | CH | Efficiency for domestic biogas production¦Wood¦Gasification | PJ/yr. | - | - | - | - | - | - | -
| SPS1 | CH | Efficiency for domestic biogas production¦Wood¦Gasification CCS | PJ/yr. | - | - | - | - | - | - | -
| SPS1 | CH | Domestic hydrogen production | PJ/yr. | 0.0036513 | 0.0052386 | 0.0052592 | 0.0074056 | 2.6412 | 9.1586 | 9.2908
| SPS1 | CH | Domestic hydrogen production¦Electricity | PJ/yr. | 0.0036513 | 0.0052386 | 0.0052592 | 0.0074056 | 2.6412 | 9.1586 | 9.2908
| SPS1 | CH | Domestic hydrogen production¦Electricity¦PEM electrolysis small-medium scale | PJ/yr. | 0.0036513 | 0.0052386 | 0.0052592 | 0.0074056 | 2.6412 | 9.1586 | 9.2908
| SPS1 | CH | Domestic hydrogen production¦Electricity¦PEM electrolysis large scale | PJ/yr. | 0 | 0 | 0 | 0 | 0 | 0 | 0
| SPS1 | CH | Domestic hydrogen production¦Electricity¦SOEC electrolysis | PJ/yr. | 0 | 0 | 0 | 0 | 0 | 0 | 0
| SPS1 | CH | Domestic hydrogen production¦Gas | PJ/yr. | 0 | 0 | 0 | 0 | 0 | 0 | 0
| SPS1 | CH | Domestic hydrogen production¦Gas¦SMR-ATR Reforming | PJ/yr. | 0 | 0 | 0 | 0 | 0 | 0 | 0
| SPS1 | CH | Domestic hydrogen production¦Gas¦SMR-ATR Reforming CCS | PJ/yr. | 0 | 0 | 0 | 0 | 0 | 0 | 0
| SPS1 | CH | Domestic hydrogen production¦Gas¦Fossil gases | PJ/yr. | 0 | 0 | 0 | 0 | 0 | 0 | 0
| SPS1 | CH | Domestic hydrogen production¦Gas¦Fossil gases¦SMR-ATR Reforming | PJ/yr. | 0 | 0 | 0 | 0 | 0 | 0 | 0
| SPS1 | CH | Domestic hydrogen production¦Gas¦Fossil gases¦SMR-ATR Reforming CCS | PJ/yr. | 0 | 0 | 0 | 0 | 0 | 0 | 0
| SPS1 | CH | Domestic hydrogen production¦Gas¦Synthetic gases | PJ/yr. | 0 | 0 | 0 | 0 | 0 | 0 | 0
| SPS1 | CH | Domestic hydrogen production¦Gas¦Synthetic gases¦SMR-ATR Reforming | PJ/yr. | 0 | 0 | 0 | 0 | 0 | 0 | 0
| SPS1 | CH | Domestic hydrogen production¦Gas¦Synthetic gases¦SMR-ATR Reforming CCS | PJ/yr. | 0 | 0 | 0 | 0 | 0 | 0 | 0
| SPS1 | CH | Domestic hydrogen production¦Wood | PJ/yr. | 0 | 0 | 0 | 0 | 0 | 0 | 0
| SPS1 | CH | Domestic hydrogen production¦Wood¦Gasification | PJ/yr. | 0 | 0 | 0 | 0 | 0 | 0 | 0
| SPS1 | CH | Domestic hydrogen production¦Wood¦Gasification CCS | PJ/yr. | 0 | 0 | 0 | 0 | 0 | 0 | 0
| SPS1 | CH | Fuel input for hydrogen production | PJ/yr. | 0.0065201 | 0.0093546 | 0.0093914 | 0.013224 | 4.7165 | 16.3546 | 16.5908
| SPS1 | CH | Fuel input for hydrogen production¦Electricity | PJ/yr. | 0.0065201 | 0.0093546 | 0.0093914 | 0.013224 | 4.7165 | 16.3546 | 16.5908
| SPS1 | CH | Fuel input for hydrogen production¦Electricity¦PEM electrolysis small-medium scale | PJ/yr. | 0.0065201 | 0.0093546 | 0.0093914 | 0.013224 | 4.7165 | 16.3546 | 16.5908
| SPS1 | CH | Fuel input for hydrogen production¦Electricity¦PEM electrolysis large scale | PJ/yr. | 0 | 0 | 0 | 0 | 0 | 0 | 0
| SPS1 | CH | Fuel input for hydrogen production¦Electricity¦SOEC electrolysis | PJ/yr. | 0 | 0 | 0 | 0 | 0 | 0 | 0
| SPS1 | CH | Fuel input for hydrogen production¦Heat | PJ/yr. | 0 | 0 | 0 | 0 | 0 | 0 | 0
| SPS1 | CH | Fuel input for hydrogen production¦Heat¦SOEC electrolysis | PJ/yr. | 0 | 0 | 0 | 0 | 0 | 0 | 0
| SPS1 | CH | Fuel input for hydrogen production¦Gas | PJ/yr. | 0 | 0 | 0 | 0 | 0 | 0 | 0
| SPS1 | CH | Fuel input for hydrogen production¦Gas¦SMR-ATR Reforming | PJ/yr. | 0 | 0 | 0 | 0 | 0 | 0 | 0
| SPS1 | CH | Fuel input for hydrogen production¦Gas¦SMR-ATR Reforming CCS | PJ/yr. | 0 | 0 | 0 | 0 | 0 | 0 | 0
| SPS1 | CH | Fuel input for hydrogen production¦Gas¦Fossil gases | PJ/yr. | 0 | 0 | 0 | 0 | 0 | 0 | 0
| SPS1 | CH | Fuel input for hydrogen production¦Gas¦Fossil gases¦SMR-ATR Reforming | PJ/yr. | 0 | 0 | 0 | 0 | 0 | 0 | 0
| SPS1 | CH | Fuel input for hydrogen production¦Gas¦Fossil gases¦SMR-ATR Reforming CCS | PJ/yr. | 0 | 0 | 0 | 0 | 0 | 0 | 0
| SPS1 | CH | Fuel input for hydrogen production¦Gas¦Synthetic gases | PJ/yr. | 0 | 0 | 0 | 0 | 0 | 0 | 0
| SPS1 | CH | Fuel input for hydrogen production¦Gas¦Synthetic gases¦SMR-ATR Reforming | PJ/yr. | 0 | 0 | 0 | 0 | 0 | 0 | 0
| SPS1 | CH | Fuel input for hydrogen production¦Gas¦Synthetic gases¦SMR-ATR Reforming CCS | PJ/yr. | 0 | 0 | 0 | 0 | 0 | 0 | 0
| SPS1 | CH | Fuel input for hydrogen production¦Wood | PJ/yr. | 0 | 0 | 0 | 0 | 0 | 0 | 0
| SPS1 | CH | Fuel input for hydrogen production¦Wood¦Gasification | PJ/yr. | 0 | 0 | 0 | 0 | 0 | 0 | 0
| SPS1 | CH | Fuel input for hydrogen production¦Wood¦Gasification CCS | PJ/yr. | 0 | 0 | 0 | 0 | 0 | 0 | 0
| SPS1 | CH | Efficiency for hydrogen production | % | - | - | - | - | - | - | -
| SPS1 | CH | Efficiency for hydrogen production¦Electricity¦PEM electrolysis small-medium scale | % | 56% | 56% | 56% | 56% | 56% | 56% | 56%
| SPS1 | CH | Efficiency for hydrogen production¦Electricity¦PEM electrolysis large scale | % | - | - | - | - | - | - | -
| SPS1 | CH | Efficiency for hydrogen production¦Electricity¦SOEC electrolysis | % | - | - | - | - | - | - | -
| SPS1 | CH | Efficiency for hydrogen production¦Gas¦SMR-ATR Reforming | % | - | - | - | - | - | - | -
| SPS1 | CH | Efficiency for hydrogen production¦Gas¦SMR-ATR Reforming CCS | % | - | - | - | - | - | - | -
| SPS1 | CH | Efficiency for hydrogen production¦Wood¦Gasification | % | - | - | - | - | - | - | -
| SPS1 | CH | Efficiency for hydrogen production¦Wood¦Gasification CCS | % | - | - | - | - | - | - | -
| SPS1 | CH | Biomethane production from biogas upgrade | PJ/yr. | 1.1765 | 4.3992 | 4.3992 | 4.3992 | 4.3992 | 2.8182 | 3.1731
| SPS1 | CH | Fuel input for biogas upgrade to biomethane | PJ/yr. | 1.2891 | 4.8202 | 4.8202 | 4.8202 | 4.8202 | 3.0879 | 3.4768
| SPS1 | CH | Efficiency for biomethane production from biogas upgrade | PJ/yr. | 91.27% | 91.27% | 91.27% | 91.27% | 91.27% | 91.27% | 91.27%
| SPS1 | SPS1 | Domestic wood to pellet production | PJ/yr. | 5.9797 | 6.9697 | 1.3269 | 1.2503 | 1.1458 | 1.0148 | 0.82039
| SPS1 | SPS1 | Domestic wood to pellet production¦Pellets | PJ/yr. | 5.9797 | 6.9697 | 1.3269 | 1.2503 | 1.1458 | 1.0148 | 0.82039
| SPS1 | SPS1 | Fuel input for wood to pellet production | PJ/yr. | 7.1187 | 8.2972 | 1.5796 | 1.4885 | 1.3641 | 1.2081 | 0.97665
| SPS1 | SPS1 | Fuel input for wood to pellet production¦Wood | PJ/yr. | 7.1187 | 8.2972 | 1.5796 | 1.4885 | 1.3641 | 1.2081 | 0.97665
| SPS1 | SPS1 | Efficiency for wood to pellet production | % | 84% | 84% | 84% | 84% | 84% | 84% | 84%
| SPS1 | CH | Domestic PtG and PtL production | PJ/yr. | 0 | 0 | 0 | 0 | 0 | 0 | 0
| SPS1 | CH | Domestic PtG and PtL production¦PtG | PJ/yr. | 0 | 0 | 0 | 0 | 0 | 0 | 0
| SPS1 | CH | Domestic PtG and PtL production¦PtG¦PtG gas | PJ/yr. | 0 | 0 | 0 | 0 | 0 | 0 | 0
| SPS1 | CH | Domestic PtG and PtL production¦PtL | PJ/yr. | 0 | 0 | 0 | 0 | 0 | 0 | 0
| SPS1 | CH | Domestic PtG and PtL production¦PtL¦PtL Diesel | PJ/yr. | 0 | 0 | 0 | 0 | 0 | 0 | 0
| SPS1 | CH | Domestic PtG and PtL production¦PtL¦PtL Gasoline | PJ/yr. | 0 | 0 | 0 | 0 | 0 | 0 | 0
| SPS1 | CH | Domestic PtG and PtL production¦PtL¦PtL Kerosene | PJ/yr. | 0 | 0 | 0 | 0 | 0 | 0 | 0
| SPS1 | CH | Fuel input for domestic PtG and PtL production | PJ/yr. | 0 | 0 | 0 | 0 | 0 | 0 | 0
| SPS1 | CH | Fuel input for domestic PtG and PtL production¦Hydrogen | PJ/yr. | 0 | 0 | 0 | 0 | 0 | 0 | 0
| SPS1 | CH | Fuel input for domestic PtG and PtL production¦Hydrogen¦PtG | PJ/yr. | 0 | 0 | 0 | 0 | 0 | 0 | 0
| SPS1 | CH | Fuel input for domestic PtG and PtL production¦Hydrogen¦PtG¦PtG gas | PJ/yr. | 0 | 0 | 0 | 0 | 0 | 0 | 0
| SPS1 | CH | Fuel input for domestic PtG and PtL production¦Hydrogen¦PtL | PJ/yr. | 0 | 0 | 0 | 0 | 0 | 0 | 0
| SPS1 | CH | Fuel input for domestic PtG and PtL production¦Hydrogen¦PtL¦PtL Diesel | PJ/yr. | 0 | 0 | 0 | 0 | 0 | 0 | 0
| SPS1 | CH | Fuel input for domestic PtG and PtL production¦Hydrogen¦PtL¦PtL Gasoline | PJ/yr. | 0 | 0 | 0 | 0 | 0 | 0 | 0
| SPS1 | CH | Fuel input for domestic PtG and PtL production¦Hydrogen¦PtL¦PtL Kerosene | PJ/yr. | 0 | 0 | 0 | 0 | 0 | 0 | 0
| SPS1 | CH | Efficiency for domestic PtG and PtL production | % | - | - | - | - | - | - | -
| SPS1 | CH | Efficiency for domestic PtG and PtL production¦Hydrogen¦PtG¦PtG gas | % | - | - | - | - | - | - | -
| SPS1 | CH | Efficiency for domestic PtG and PtL production¦Hydrogen¦PtL Diesel | % | - | - | - | - | - | - | -
| SPS1 | CH | Efficiency for domestic PtG and PtL production¦Hydrogen¦PtL Gasoline | % | - | - | - | - | - | - | -
| SPS1 | CH | Efficiency for domestic PtG and PtL production¦Hydrogen¦PtL Kerosene | % | - | - | - | - | - | - | -
| SPS1 | CH | CO2 input for domestic PtG and PtL production | Mt/yr. | 0 | 0 | 0 | 0 | 0 | 0 | 0
| SPS1 | CH | CO2 input for domestic PtG and PtL production¦CO2¦Total | Mt/yr. | 0 | 0 | 0 | 0 | 0 | 0 | 0
| SPS1 | CH | CO2 input for domestic PtG and PtL production¦CO2¦Biogenic source | Mt/yr. | 0 | 0 | 0 | 0 | 0 | 0 | 0
| SPS1 | CH | CO2 input for domestic PtG and PtL production¦CO2¦Fossil source | Mt/yr. | 0 | 0 | 0 | 0 | 0 | 0 | 0
| SPS1 | CH | CO2 input for domestic PtG and PtL production¦CO2¦Direct air capture source | Mt/yr. | 0 | 0 | 0 | 0 | 0 | 0 | 0
| SPS1 | CH | CO2 input for domestic PtG and PtL production¦CO2¦Total¦PtG | Mt/yr. | 0 | 0 | 0 | 0 | 0 | 0 | 0
| SPS1 | CH | CO2 input for domestic PtG and PtL production¦CO2¦Total¦PtG¦PtG gas | Mt/yr. | 0 | 0 | 0 | 0 | 0 | 0 | 0
| SPS1 | CH | CO2 input for domestic PtG and PtL production¦CO2¦Total¦PtL | Mt/yr. | 0 | 0 | 0 | 0 | 0 | 0 | 0
| SPS1 | CH | CO2 input for domestic PtG and PtL production¦CO2¦Total¦PtL¦PtL Diesel | Mt/yr. | 0 | 0 | 0 | 0 | 0 | 0 | 0
| SPS1 | CH | CO2 input for domestic PtG and PtL production¦CO2¦Total¦PtL¦PtL Gasoline | Mt/yr. | 0 | 0 | 0 | 0 | 0 | 0 | 0
| SPS1 | CH | CO2 input for domestic PtG and PtL production¦CO2¦Total¦PtL¦PtL Kerosene | Mt/yr. | 0 | 0 | 0 | 0 | 0 | 0 | 0
| SPS1 | CH | CO2 input for domestic PtG and PtL production¦CO2¦Biogenic source¦PtG | Mt/yr. | 0 | 0 | 0 | 0 | 0 | 0 | 0
| SPS1 | CH | CO2 input for domestic PtG and PtL production¦CO2¦Biogenic source¦PtG¦PtG gas | Mt/yr. | 0 | 0 | 0 | 0 | 0 | 0 | 0
| SPS1 | CH | CO2 input for domestic PtG and PtL production¦CO2¦Biogenic source¦PtL | Mt/yr. | 0 | 0 | 0 | 0 | 0 | 0 | 0
| SPS1 | CH | CO2 input for domestic PtG and PtL production¦CO2¦Biogenic source¦PtL¦PtL Diesel | Mt/yr. | 0 | 0 | 0 | 0 | 0 | 0 | 0
| SPS1 | CH | CO2 input for domestic PtG and PtL production¦CO2¦Biogenic source¦PtL¦PtL Gasoline | Mt/yr. | 0 | 0 | 0 | 0 | 0 | 0 | 0
| SPS1 | CH | CO2 input for domestic PtG and PtL production¦CO2¦Biogenic source¦PtL¦PtL Kerosene | Mt/yr. | 0 | 0 | 0 | 0 | 0 | 0 | 0
| SPS1 | CH | CO2 input for domestic PtG and PtL production¦CO2¦Fossil source¦PtG | Mt/yr. | 0 | 0 | 0 | 0 | 0 | 0 | 0
| SPS1 | CH | CO2 input for domestic PtG and PtL production¦CO2¦Fossil source¦PtG¦PtG gas | Mt/yr. | 0 | 0 | 0 | 0 | 0 | 0 | 0
| SPS1 | CH | CO2 input for domestic PtG and PtL production¦CO2¦Fossil source¦PtL | Mt/yr. | 0 | 0 | 0 | 0 | 0 | 0 | 0
| SPS1 | CH | CO2 input for domestic PtG and PtL production¦CO2¦Fossil source¦PtL¦PtL Diesel | Mt/yr. | 0 | 0 | 0 | 0 | 0 | 0 | 0
| SPS1 | CH | CO2 input for domestic PtG and PtL production¦CO2¦Fossil source¦PtL¦PtL Gasoline | Mt/yr. | 0 | 0 | 0 | 0 | 0 | 0 | 0
| SPS1 | CH | CO2 input for domestic PtG and PtL production¦CO2¦Fossil source¦PtL¦PtL Kerosene | Mt/yr. | 0 | 0 | 0 | 0 | 0 | 0 | 0
| SPS1 | CH | CO2 input for domestic PtG and PtL production¦CO2¦Direct air capture source source¦PtG | Mt/yr. | 0 | 0 | 0 | 0 | 0 | 0 | 0
| SPS1 | CH | CO2 input for domestic PtG and PtL production¦CO2¦Direct air capture source source¦PtG¦PtG gas | Mt/yr. | 0 | 0 | 0 | 0 | 0 | 0 | 0
| SPS1 | CH | CO2 input for domestic PtG and PtL production¦CO2¦Direct air capture source source¦PtL | Mt/yr. | 0 | 0 | 0 | 0 | 0 | 0 | 0
| SPS1 | CH | CO2 input for domestic PtG and PtL production¦CO2¦Direct air capture source source¦PtL¦PtL Diesel | Mt/yr. | 0 | 0 | 0 | 0 | 0 | 0 | 0
| SPS1 | CH | CO2 input for domestic PtG and PtL production¦CO2¦Direct air capture source source¦PtL¦PtL Gasoline | Mt/yr. | 0 | 0 | 0 | 0 | 0 | 0 | 0
| SPS1 | CH | CO2 input for domestic PtG and PtL production¦CO2¦Direct air capture source source¦PtL¦PtL Kerosene | Mt/yr. | 0 | 0 | 0 | 0 | 0 | 0 | 0
| SPS1 | CH | Fuel consumption in industry sectors | PJ/yr. | 142.2176 | 139.0607 | 144.6084 | 134.3039 | 137.4813 | 136.5459 | 139.0202
| SPS1 | CH | Fuel consumption in industry sectors¦Electricity | PJ/yr. | 60.07 | 61.0549 | 63.8169 | 62.54 | 70.6361 | 71.2493 | 74.2166
| SPS1 | CH | Fuel consumption in industry sectors¦Electricity¦Electric boiler | PJ/yr. | 11.647 | 12.259 | 12.2493 | 12.2331 | 16.9844 | 16.962 | 16.9174
| SPS1 | CH | Fuel consumption in industry sectors¦Electricity¦Heat pump electric | PJ/yr. | 0.35968 | 0.45106 | 0.44978 | 1.1171 | 2.3723 | 2.9673 | 2.8617
| SPS1 | CH | Fuel consumption in industry sectors¦Electricity¦Other electric processes | PJ/yr. | 48.0634 | 48.3449 | 51.1179 | 49.1898 | 51.2794 | 51.32 | 54.4375
| SPS1 | CH | Fuel consumption in industry sectors¦Oil¦Total | PJ/yr. | 11.6278 | 10.8236 | 8.0048 | 5.9158 | 4.5906 | 3.1098 | 1.1204
| SPS1 | CH | Fuel consumption in industry sectors¦Oil¦Total¦Light fuel boiler | PJ/yr. | 8.8978 | 8.1053 | 7.9988 | 5.9152 | 4.5894 | 3.1097 | 1.1204
| SPS1 | CH | Fuel consumption in industry sectors¦Oil¦Total¦Heavy fuel boiler | PJ/yr. | 2.73 | 2.7182 | 0.0060021 | 0.0005626 | 0.0011139 | 3.2773e-05 | 0
| SPS1 | CH | Fuel consumption in industry sectors¦Oil¦Fossil liquids | PJ/yr. | 11.6278 | 10.8236 | 8.0044 | 5.0105 | 3.4977 | 1.8659 | 1.4049e-05
| SPS1 | CH | Fuel consumption in industry sectors¦Oil¦Fossil liquids¦Light fuel oil | PJ/yr. | 8.8978 | 8.1053 | 7.9984 | 5.0099 | 3.4966 | 1.8659 | 1.4049e-05
| SPS1 | CH | Fuel consumption in industry sectors¦Oil¦Fossil liquids¦Light fuel oil¦Light fuel oil boiler | PJ/yr. | 8.8978 | 8.1053 | 7.9984 | 5.0099 | 3.4966 | 1.8659 | 1.4049e-05
| SPS1 | CH | Fuel consumption in industry sectors¦Oil¦Fossil liquids¦Heavy fuel oil | PJ/yr. | 2.73 | 2.7182 | 0.0060021 | 0.0005626 | 0.0011139 | 3.2773e-05 | 0
| SPS1 | CH | Fuel consumption in industry sectors¦Oil¦Fossil liquids¦Heavy fuel oil¦Heavy fuel oil boiler | PJ/yr. | 2.73 | 2.7182 | 0.0060021 | 0.0005626 | 0.0011139 | 3.2773e-05 | 0
| SPS1 | CH | Fuel consumption in industry sectors¦Oil¦Synthetic liquids | PJ/yr. | 0 | 0 | 0.00040246 | 0.90533 | 1.0929 | 1.2439 | 1.1204
| SPS1 | CH | Fuel consumption in industry sectors¦Oil¦Synthetic liquids¦Light fuel oil boiler | PJ/yr. | 0 | 0 | 0.00040246 | 0.90533 | 1.0929 | 1.2439 | 1.1204
| SPS1 | CH | Fuel consumption in industry sectors¦Gas¦Total | PJ/yr. | 35.9891 | 29.6161 | 35.6306 | 26.8503 | 15.0501 | 6.6168 | 4.6537
| SPS1 | CH | Fuel consumption in industry sectors¦Gas¦Total¦Gas boiler | PJ/yr. | 35.5493 | 29.0633 | 33.9172 | 25.3848 | 12.265 | 3.8316 | 1.8686
| SPS1 | CH | Fuel consumption in industry sectors¦Gas¦Total¦Heat pump gas | PJ/yr. | 0.0030846 | 0.00073507 | 0.24786 | 0 | 0 | 0 | 0
| SPS1 | CH | Fuel consumption in industry sectors¦Gas¦Total¦Biogas boiler | PJ/yr. | 0.43983 | 0.55281 | 1.7134 | 1.4656 | 2.7851 | 2.7851 | 2.7851
| SPS1 | CH | Fuel consumption in industry sectors¦Gas¦Fossil gases | PJ/yr. | 35.2444 | 29.064 | 32.5715 | 23.7448 | 10.6713 | 2.2514 | 0.28805
| SPS1 | CH | Fuel consumption in industry sectors¦Gas¦Fossil gases¦Gas boiler | PJ/yr. | 35.2414 | 29.0633 | 32.3352 | 23.7448 | 10.6713 | 2.2514 | 0.28805
| SPS1 | CH | Fuel consumption in industry sectors¦Gas¦Fossil gases¦Heat pump gas | PJ/yr. | 0.0030579 | 0.00073506 | 0.2363 | 0 | 0 | 0 | 0
| SPS1 | CH | Fuel consumption in industry sectors¦Gas¦Synthetic gases | PJ/yr. | 0.74468 | 0.5521 | 3.0591 | 3.1056 | 4.3788 | 4.3653 | 4.3657
| SPS1 | CH | Fuel consumption in industry sectors¦Gas¦Synthetic gases¦Gas boiler | PJ/yr. | 0.30791 | 3.0024e-05 | 1.582 | 1.64 | 1.5937 | 1.5802 | 1.5806
| SPS1 | CH | Fuel consumption in industry sectors¦Gas¦Synthetic gases¦Heat pump gas | PJ/yr. | 2.6717e-05 | 7.5936e-10 | 0.011561 | 0 | 0 | 0 | 0
| SPS1 | CH | Fuel consumption in industry sectors¦Gas¦Synthetic gases¦Biogas boiler | PJ/yr. | 0.43675 | 0.55207 | 1.4656 | 1.4656 | 2.7851 | 2.7851 | 2.7851
| SPS1 | CH | Fuel consumption in industry sectors¦Coal | PJ/yr. | 3.56 | 3.4647 | 0.98901 | 0.00044505 | 0.00087843 | 2.9599e-05 | 0.00042701
| SPS1 | CH | Fuel consumption in industry sectors¦Coal¦Coal boiler | PJ/yr. | 3.56 | 3.4647 | 0.98901 | 0.00044505 | 0.00087843 | 2.9599e-05 | 0.00042701
| SPS1 | CH | Fuel consumption in industry sectors¦Heat | PJ/yr. | 12.7287 | 13.6384 | 13.5187 | 14.5064 | 15.7022 | 15.8445 | 22.0649
| SPS1 | CH | Fuel consumption in industry sectors¦Heat¦On-site CHPs | PJ/yr. | 4.3029 | 5.0829 | 5.5399 | 7.9982 | 9.0473 | 9.2071 | 12.7869
| SPS1 | CH | Fuel consumption in industry sectors¦Heat¦On-site CHPs¦Industrial CHPs oil | PJ/yr. | 0.92942 | 2.0704 | 0.82596 | 1.316 | 0.84218 | 0.0039557 | 0.073301
| SPS1 | CH | Fuel consumption in industry sectors¦Heat¦On-site CHPs¦Industrial CHPs gas | PJ/yr. | 0.77903 | 0.58792 | 0.4423 | 0.035057 | 0.027404 | 0.0082348 | 0.0020366
| SPS1 | CH | Fuel consumption in industry sectors¦Heat¦On-site CHPs¦Industrial CHPs gas (CCS) | PJ/yr. | 0 | 0 | 0 | 0 | 0 | 0 | 0.001202
| SPS1 | CH | Fuel consumption in industry sectors¦Heat¦On-site CHPs¦Industrial CHPs fuel cells (gas reformer) | PJ/yr. | 0 | 0 | 0 | 0 | 0.00054419 | 0.00032348 | 0.00049307
| SPS1 | CH | Fuel consumption in industry sectors¦Heat¦On-site CHPs¦Industrial CHPs wastes | PJ/yr. | 1.9348 | 1.8588 | 0.0153 | 0.0056623 | 0.0073313 | 0.0049177 | 0.0008201
| SPS1 | CH | Fuel consumption in industry sectors¦Heat¦On-site CHPs¦Industrial CHPs wastes CCS | PJ/yr. | 0 | 0 | 0 | 0 | 0 | 0 | 0.85773
| SPS1 | CH | Fuel consumption in industry sectors¦Heat¦On-site CHPs¦Industrial CHPs wood | PJ/yr. | 0.65959 | 0.56585 | 4.2564 | 6.6415 | 8.1658 | 9.1876 | 8.9636
| SPS1 | CH | Fuel consumption in industry sectors¦Heat¦On-site CHPs¦Industrial CHPs wood (CCS) | PJ/yr. | 0 | 0 | 0 | 0 | 0 | 0 | 2.8442
| SPS1 | CH | Fuel consumption in industry sectors¦Heat¦On-site CHPs¦Industrial CHPs fuel cells (hydrogen) | PJ/yr. | 0 | 0 | 0 | 0 | 0.0040081 | 0.0020458 | 0.043505
| SPS1 | CH | Fuel consumption in industry sectors¦Heat¦District heating | PJ/yr. | 7.12 | 7.6289 | 7.3906 | 6.4768 | 6.6776 | 6.6791 | 8.568
| SPS1 | CH | Fuel consumption in industry sectors¦Wood | PJ/yr. | 9.0019 | 10.61 | 9.8533 | 9.9385 | 11.5945 | 12.4018 | 14.3242
| SPS1 | CH | Fuel consumption in industry sectors¦Wood¦Wood boiler | PJ/yr. | 9.0019 | 10.61 | 9.8533 | 9.9385 | 11.5945 | 12.4018 | 14.3242
| SPS1 | CH | Fuel consumption in industry sectors¦Pellets | PJ/yr. | 0.6258 | 0.73758 | 0.73634 | 0.73431 | 0.7325 | 0.73045 | 0.7264
| SPS1 | CH | Fuel consumption in industry sectors¦Pellets¦Pellet boiler | PJ/yr. | 0.6258 | 0.73758 | 0.73634 | 0.73431 | 0.7325 | 0.73045 | 0.7264
| SPS1 | CH | Fuel consumption in industry sectors¦Wastes¦Total | PJ/yr. | 7.7981 | 8.0802 | 11.0089 | 10.9046 | 10.7748 | 10.7247 | 6.0943
| SPS1 | CH | Fuel consumption in industry sectors¦Wastes¦Total¦Wastes boiler | PJ/yr. | 7.7981 | 8.0802 | 11.0089 | 10.9046 | 10.7748 | 10.7247 | 6.0943
| SPS1 | CH | Fuel consumption in industry sectors¦Wastes¦Renewable¦Wastes boiler | PJ/yr. | 0 | 0 | 0 | 0 | 0 | 0 | 0
| SPS1 | CH | Fuel consumption in industry sectors¦Wastes¦Non Renewable¦Wastes boiler | PJ/yr. | 7.7981 | 8.0802 | 11.0089 | 10.9046 | 10.7748 | 10.7247 | 6.0943
| SPS1 | CH | Fuel consumption in industry sectors¦Solar | PJ/yr. | 0.067647 | 0.085497 | 0.086272 | 0.45158 | 0.11013 | 0.10997 | 0.054833
| SPS1 | CH | Fuel consumption in industry sectors¦Solar¦Solar thermal | PJ/yr. | 0.067647 | 0.085497 | 0.086272 | 0.45158 | 0.11013 | 0.10997 | 0.054833
| SPS1 | CH | Fuel consumption in industry sectors¦Hydrogen | PJ/yr. | 0 | 0 | 0 | 0 | 2.9135 | 8.8538 | 8.7537
| SPS1 | CH | Fuel consumption in industry sectors¦Hydrogen¦Hydrogen boiler | PJ/yr. | 0 | 0 | 0 | 0 | 2.9135 | 8.8538 | 8.7537
| SPS1 | CH | Fuel consumption in industry sectors¦Ambient heat | PJ/yr. | 0.7485 | 0.94973 | 0.96359 | 2.4619 | 5.3761 | 6.9048 | 7.0106
| SPS1 | CH | Fuel consumption in industry sectors¦Ambient heat¦Heat pump electric | PJ/yr. | 0.7485 | 0.94973 | 0.96359 | 2.4619 | 5.3737 | 6.9036 | 7.0093
| SPS1 | CH | Fuel consumption in industry sectors¦Ambient heat¦Heat pump gas | PJ/yr. | 0 | 0 | 0 | 0 | 0.0024137 | 0.0011543 | 0.0013817
| SPS1 | CH | Process and space heating production in industry sectors | PJ/yr. | 72.7084 | 73.8531 | 76.1435 | 76.7249 | 76.9022 | 77.4824 | 78.4143
| SPS1 | CH | Process and space heating production in industry sectors¦Electricity | PJ/yr. | 58.9855 | 60.0807 | 62.8663 | 63.1039 | 73.3937 | 75.5593 | 76.8249
| SPS1 | CH | Process and space heating production in industry sectors¦Electricity¦Electric boiler | PJ/yr. | 9.8139 | 10.3351 | 10.3351 | 10.3351 | 14.3683 | 14.3683 | 14.3683
| SPS1 | CH | Process and space heating production in industry sectors¦Electricity¦Heat pump electric | PJ/yr. | 1.1082 | 1.4008 | 1.4134 | 3.579 | 7.746 | 9.871 | 9.871
| SPS1 | CH | Process and space heating production in industry sectors¦Electricity¦Other electric processes | PJ/yr. | 48.0634 | 48.3449 | 51.1179 | 49.1898 | 51.2794 | 51.3201 | 52.5857
| SPS1 | CH | Process and space heating production in industry sectors¦Oil | PJ/yr. | 8.7636 | 8.1576 | 6.248 | 4.6365 | 3.6122 | 2.4568 | 0.89223
| SPS1 | CH | Process and space heating production in industry sectors¦Oil¦Light fuel boiler | PJ/yr. | 6.9177 | 6.3118 | 6.2439 | 4.6361 | 3.6114 | 2.4568 | 0.89223
| SPS1 | CH | Process and space heating production in industry sectors¦Oil¦Heavy fuel boiler | PJ/yr. | 1.8458 | 1.8458 | 0.004102 | 0.00038862 | 0.00077755 | 2.3117e-05 | 0
| SPS1 | CH | Process and space heating production in industry sectors¦Gas | PJ/yr. | 28.9303 | 23.8097 | 28.6052 | 21.5663 | 12.1587 | 5.1893 | 3.5768
| SPS1 | CH | Process and space heating production in industry sectors¦Gas¦Gas boiler | PJ/yr. | 28.6198 | 23.4171 | 27.5632 | 20.5242 | 10.1735 | 3.2068 | 1.5689
| SPS1 | CH | Process and space heating production in industry sectors¦Gas¦Heat pump gas | PJ/yr. | 0 | 0 | 0 | 0 | 0.0049303 | 0.0023134 | 0.0026735
| SPS1 | CH | Process and space heating production in industry sectors¦Gas¦Biogas boiler | PJ/yr. | 0.31053 | 0.39252 | 1.042 | 1.042 | 1.9802 | 1.9802 | 2.0053
| SPS1 | CH | Process and space heating production in industry sectors¦Coal | PJ/yr. | 2.3674 | 2.3075 | 0.66016 | 0.00029819 | 0.00059074 | 1.998e-05 | 0.00029037
| SPS1 | CH | Process and space heating production in industry sectors¦Coal¦Coal boiler | PJ/yr. | 2.3674 | 2.3075 | 0.66016 | 0.00029819 | 0.00059074 | 1.998e-05 | 0.00029037
| SPS1 | CH | Process and space heating production in industry sectors¦Heat | PJ/yr. | 11.7673 | 12.6354 | 12.5646 | 13.5545 | 14.7495 | 14.9616 | 20.2775
| SPS1 | CH | Process and space heating production in industry sectors¦Heat¦On-site CHPs | PJ/yr. | 5.1851 | 5.5676 | 5.6956 | 7.5027 | 8.477 | 8.6547 | 12.1378
| SPS1 | CH | Process and space heating production in industry sectors¦Heat¦On-site CHPs¦Industrial CHPs oil | PJ/yr. | 1.12 | 2.2678 | 0.84916 | 1.2345 | 0.78909 | 0.0037184 | 0.06958
| SPS1 | CH | Process and space heating production in industry sectors¦Heat¦On-site CHPs¦Industrial CHPs gas | PJ/yr. | 0.93875 | 0.64398 | 0.45472 | 0.032886 | 0.025677 | 0.0077408 | 0.0019333
| SPS1 | CH | Process and space heating production in industry sectors¦Heat¦On-site CHPs¦Industrial CHPs gas (CCS) | PJ/yr. | 0 | 0 | 0 | 0 | 0 | 0 | 0.001141
| SPS1 | CH | Process and space heating production in industry sectors¦Heat¦On-site CHPs¦Industrial CHPs fuel cells (gas reformer) | PJ/yr. | 0 | 0 | 0 | 0 | 0.00050989 | 0.00030407 | 0.00046805
| SPS1 | CH | Process and space heating production in industry sectors¦Heat¦On-site CHPs¦Industrial CHPs wastes | PJ/yr. | 2.3315 | 2.036 | 0.01573 | 0.0053115 | 0.0068693 | 0.0046227 | 0.00077848
| SPS1 | CH | Process and space heating production in industry sectors¦Heat¦On-site CHPs¦Industrial CHPs wastes CCS | PJ/yr. | 0 | 0 | 0 | 0 | 0 | 0 | 0.8142
| SPS1 | CH | Process and space heating production in industry sectors¦Heat¦On-site CHPs¦Industrial CHPs wood | PJ/yr. | 0.79482 | 0.6198 | 4.3759 | 6.2301 | 7.6511 | 8.6364 | 8.5086
| SPS1 | CH | Process and space heating production in industry sectors¦Heat¦On-site CHPs¦Industrial CHPs wood (CCS) | PJ/yr. | 0 | 0 | 0 | 0 | 0 | 0 | 2.6998
| SPS1 | CH | Process and space heating production in industry sectors¦Heat¦On-site CHPs¦Industrial CHPs fuel cells (hydrogen) | PJ/yr. | 0 | 0 | 0 | 0 | 0.0037555 | 0.001923 | 0.041297
| SPS1 | CH | Process and space heating production in industry sectors¦Heat¦District heating | PJ/yr. | 6.5823 | 7.0679 | 6.869 | 6.0517 | 6.2725 | 6.3069 | 8.1396
| SPS1 | CH | Process and space heating production in industry sectors¦Wood | PJ/yr. | 5.3111 | 6.2669 | 5.8299 | 5.8969 | 6.8987 | 7.3997 | 8.5945
| SPS1 | CH | Process and space heating production in industry sectors¦Wood¦Wood boiler | PJ/yr. | 5.3111 | 6.2669 | 5.8299 | 5.8969 | 6.8987 | 7.3997 | 8.5945
| SPS1 | CH | Process and space heating production in industry sectors¦Pellets | PJ/yr. | 0.46153 | 0.54458 | 0.54459 | 0.54461 | 0.54479 | 0.54479 | 0.5448
| SPS1 | CH | Process and space heating production in industry sectors¦Pellets¦Pellet boiler | PJ/yr. | 0.46153 | 0.54458 | 0.54459 | 0.54461 | 0.54479 | 0.54479 | 0.5448
| SPS1 | CH | Process and space heating production in industry sectors¦Wastes | PJ/yr. | 4.1174 | 4.2663 | 5.8127 | 5.7576 | 5.6891 | 5.6626 | 3.3153
| SPS1 | CH | Process and space heating production in industry sectors¦Wastes¦Wastes boiler | PJ/yr. | 4.1174 | 4.2663 | 5.8127 | 5.7576 | 5.6891 | 5.6626 | 3.3153
| SPS1 | CH | Process and space heating production in industry sectors¦Solar | PJ/yr. | 0.067647 | 0.085497 | 0.086272 | 0.45158 | 0.11013 | 0.10997 | 0.054833
| SPS1 | CH | Process and space heating production in industry sectors¦Solar¦Solar thermal | PJ/yr. | 0.067647 | 0.085497 | 0.086272 | 0.45158 | 0.11013 | 0.10997 | 0.054833
| SPS1 | CH | Process and space heating production in industry sectors¦Hydrogen | PJ/yr. | 0 | 0 | 0 | 0 | 2.1141 | 7.0627 | 7.0627
| SPS1 | CH | Process and space heating production in industry sectors¦Hydrogen¦Hydrogen boiler | PJ/yr. | 0 | 0 | 0 | 0 | 2.1141 | 7.0627 | 7.0627
| SPS1 | CH | Process and space heating production in industry sectors¦Energy savings | PJ/yr. | 0 | 4.8942 | 4.8943 | 14.4662 | 12.0559 | 13.4763 | 13.4773
| SPS1 | CH | Process and space heating production in industry sectors¦Energy savings¦Measures in electric specific uses | PJ/yr. | 0 | 0.8506 | 0.85061 | 4.0636 | 3.1458 | 3.6208 | 3.6212
| SPS1 | CH | Process and space heating production in industry sectors¦Energy savings¦Measuers in process and space heating | PJ/yr. | 0 | 4.0436 | 4.0437 | 10.4025 | 8.9101 | 9.8556 | 9.8561
| SPS1 | CH | Efficiency in industry sectors | % | - | - | - | - | - | - | -
| SPS1 | CH | Efficiency in industry sectors¦Electricity¦Electric boiler | % | 84.26% | 84.31% | 84.37% | 84.49% | 84.6% | 84.71% | 84.93%
| SPS1 | CH | Efficiency in industry sectors¦Electricity¦Heat pump electric | % | 308.1% | 310.6% | 314.2% | 320.4% | 326.5% | 332.7% | 344.9%
| SPS1 | CH | Efficiency in industry sectors¦Electricity¦Other electric processes | % | 100% | 100% | 100% | 100% | 100% | 100% | 96.6%
| SPS1 | CH | Efficiency in industry sectors¦Oil¦Light fuel boiler | % | 77.75% | 77.87% | 78.06% | 78.38% | 78.69% | 79% | 79.63%
| SPS1 | CH | Efficiency in industry sectors¦Oil¦Heavy fuel boiler | % | 67.61% | 67.9% | 68.34% | 69.07% | 69.81% | 70.54% | -
| SPS1 | CH | Efficiency in industry sectors¦Gas¦Gas boiler | % | 80.51% | 80.57% | 81.27% | 80.85% | 82.95% | 83.69% | 83.96%
| SPS1 | CH | Efficiency in industry sectors¦Gas¦Heat pump gas | % | 0% | 0% | 0% | - | - | - | -
| SPS1 | CH | Efficiency in industry sectors¦Gas¦Biogas boiler | % | 70.6% | 71.01% | 60.81% | 71.1% | 71.1% | 71.1% | 72%
| SPS1 | CH | Efficiency in industry sectors¦Coal¦Coal boiler | % | 66.5% | 66.6% | 66.75% | 67% | 67.25% | 67.5% | 68%
| SPS1 | CH | Efficiency in industry sectors¦Heat¦On-site CHPs¦Industrial CHPs oil | % | 120.5% | 109.5% | 102.8% | 93.81% | 93.7% | 94% | 94.92%
| SPS1 | CH | Efficiency in industry sectors¦Heat¦On-site CHPs¦Industrial CHPs gas | % | 120.5% | 109.5% | 102.8% | 93.81% | 93.7% | 94% | 94.92%
| SPS1 | CH | Efficiency in industry sectors¦Heat¦On-site CHPs¦Industrial CHPs gas (CCS) | % | - | - | - | - | - | - | 94.92%
| SPS1 | CH | Efficiency in industry sectors¦Heat¦On-site CHPs¦Industrial CHPs fuel cells (gas reformer) | % | - | - | - | - | 93.7% | 94% | 94.92%
| SPS1 | CH | Efficiency in industry sectors¦Heat¦On-site CHPs¦Industrial CHPs wastes | % | 120.5% | 109.5% | 102.8% | 93.81% | 93.7% | 94% | 94.92%
| SPS1 | CH | Efficiency in industry sectors¦Heat¦On-site CHPs¦Industrial CHPs wastes CCS | % | - | - | - | - | - | - | 94.92%
| SPS1 | CH | Efficiency in industry sectors¦Heat¦On-site CHPs¦Industrial CHPs wood | % | 120.5% | 109.5% | 102.8% | 93.81% | 93.7% | 94% | 94.92%
| SPS1 | CH | Efficiency in industry sectors¦Heat¦On-site CHPs¦Industrial CHPs wood (CCS) | % | - | - | - | - | - | - | 94.92%
| SPS1 | CH | Efficiency in industry sectors¦Heat¦On-site CHPs¦Industrial CHPs fuel cells (hydrogen) | % | - | - | - | - | 93.7% | 94% | 94.92%
| SPS1 | CH | Efficiency in industry sectors¦Heat¦District heating | % | 92.45% | 92.65% | 92.94% | 93.44% | 93.93% | 94.43% | 95%
| SPS1 | CH | Efficiency in industry sectors¦Wood¦Wood boiler | % | 59% | 59.07% | 59.17% | 59.33% | 59.5% | 59.67% | 60%
| SPS1 | CH | Efficiency in industry sectors¦Pellets¦Pellet boiler | % | 73.75% | 73.83% | 73.96% | 74.17% | 74.37% | 74.58% | 75%
| SPS1 | CH | Efficiency in industry sectors¦Wastes¦Wastes boiler | % | 52.8% | 52.8% | 52.8% | 52.8% | 52.8% | 52.8% | 54.4%
| SPS1 | CH | Efficiency in industry sectors¦Solar¦Solar thermal | % | 100% | 100% | 100% | 100% | 100% | 100% | 100%
| SPS1 | CH | Efficiency in industry sectors¦Hydrogen¦Hydrogen boiler | % | - | - | - | - | 72.56% | 79.77% | 80.68%
| SPS1 | CH | Fuel consumption in Services sectors | PJ/yr. | 140.1012 | 137.1023 | 132.1477 | 118.3133 | 108.7292 | 98.9699 | 82.1627
| SPS1 | CH | Fuel consumption in Services sectors¦Electricity | PJ/yr. | 60.95 | 60.7724 | 61.847 | 59.3803 | 57.1348 | 54.4569 | 47.063
| SPS1 | CH | Fuel consumption in Services sectors¦Electricity¦Electric boiler | PJ/yr. | 2.6236 | 0.64526 | 1.095 | 0.59205 | 0.49709 | 0.39013 | 0.25606
| SPS1 | CH | Fuel consumption in Services sectors¦Electricity¦Heat pump electric | PJ/yr. | 1.3316 | 1.4252 | 2.2377 | 4.3352 | 5.2916 | 6.5254 | 5.8879
| SPS1 | CH | Fuel consumption in Services sectors¦Electricity¦Other electric appliances | PJ/yr. | 56.9948 | 58.7019 | 58.5143 | 54.453 | 51.3461 | 47.5414 | 40.9191
| SPS1 | CH | Fuel consumption in Services sectors¦Oil¦Total | PJ/yr. | 30.2566 | 23.4116 | 25.7468 | 13.0311 | 8.5645 | 2.7458 | 0.17471
| SPS1 | CH | Fuel consumption in Services sectors¦Oil¦Total¦Light fuel boiler | PJ/yr. | 30.2566 | 23.4116 | 25.7468 | 13.0311 | 8.5645 | 2.7458 | 0.17471
| SPS1 | CH | Fuel consumption in Services sectors¦Oil¦Fossil liquids | PJ/yr. | 30.2566 | 23.4116 | 25.7465 | 13.031 | 8.5636 | 2.7453 | 1.3724e-05
| SPS1 | CH | Fuel consumption in Services sectors¦Oil¦Fossil liquids¦Light fuel oil | PJ/yr. | 30.2566 | 23.4116 | 25.7465 | 13.031 | 8.5636 | 2.7453 | 1.3724e-05
| SPS1 | CH | Fuel consumption in Services sectors¦Oil¦Fossil liquids¦Light fuel oil¦Light fuel oil boiler | PJ/yr. | 30.2566 | 23.4116 | 25.7465 | 13.031 | 8.5636 | 2.7453 | 1.3724e-05
| SPS1 | CH | Fuel consumption in Services sectors¦Oil¦Synthetic liquids | PJ/yr. | 0 | 0 | 0.0003158 | 0.00011124 | 0.00088945 | 0.00057375 | 0.1747
| SPS1 | CH | Fuel consumption in Services sectors¦Oil¦Synthetic liquids¦Light fuel oil boiler | PJ/yr. | 0 | 0 | 0.0003158 | 0.00011124 | 0.00088945 | 0.00057375 | 0.1747
| SPS1 | CH | Fuel consumption in Services sectors¦Gas¦Total | PJ/yr. | 26.951 | 28.287 | 24.0003 | 17.148 | 11.8796 | 7.5424 | 5.1548
| SPS1 | CH | Fuel consumption in Services sectors¦Gas¦Total¦Gas boiler | PJ/yr. | 25.5487 | 26.7498 | 22.8199 | 15.2035 | 9.5518 | 4.8826 | 3.0173
| SPS1 | CH | Fuel consumption in Services sectors¦Gas¦Total¦Heat pump gas | PJ/yr. | 0 | 0 | 1.1805 | 1.9445 | 2.3278 | 2.6598 | 2.1375
| SPS1 | CH | Fuel consumption in Services sectors¦Gas¦Total¦Biogas boiler | PJ/yr. | 1.4023 | 1.5372 | 0 | 0 | 0 | 0 | 0
| SPS1 | CH | Fuel consumption in Services sectors¦Gas¦Fossil gases | PJ/yr. | 25.2627 | 24.948 | 21.6629 | 14.6509 | 8.9854 | 4.8822 | 2.8674
| SPS1 | CH | Fuel consumption in Services sectors¦Gas¦Fossil gases¦Gas boiler | PJ/yr. | 25.2627 | 24.948 | 20.5974 | 12.9896 | 7.2247 | 3.1605 | 1.6784
| SPS1 | CH | Fuel consumption in Services sectors¦Gas¦Fossil gases¦Heat pump gas | PJ/yr. | 0 | 0 | 1.0655 | 1.6613 | 1.7607 | 1.7217 | 1.189
| SPS1 | CH | Fuel consumption in Services sectors¦Gas¦Synthetic gases | PJ/yr. | 1.6883 | 3.339 | 1.157 | 0.5526 | 0.56639 | 0.00037217 | 0.1499
| SPS1 | CH | Fuel consumption in Services sectors¦Gas¦Synthetic gases¦Gas boiler | PJ/yr. | 0.28599 | 1.8018 | 1.1 | 0.48994 | 0.45541 | 0.00024093 | 0.087739
| SPS1 | CH | Fuel consumption in Services sectors¦Gas¦Synthetic gases¦Heat pump gas | PJ/yr. | 0 | 0 | 0.056905 | 0.062661 | 0.11099 | 0.00013125 | 0.062157
| SPS1 | CH | Fuel consumption in Services sectors¦Gas¦Synthetic gases¦Biogas boiler | PJ/yr. | 1.4023 | 1.5372 | 0 | 0 | 0 | 0 | 0
| SPS1 | CH | Fuel consumption in Services sectors¦Heat | PJ/yr. | 7.7269 | 8.3697 | 6.0209 | 9.8742 | 11.0706 | 12.095 | 10.294
| SPS1 | CH | Fuel consumption in Services sectors¦Heat¦On-site CHPs | PJ/yr. | 2.1169 | 2.293 | 0 | 0 | 0 | 0 | 0
| SPS1 | CH | Fuel consumption in Services sectors¦Heat¦On-site CHPs¦Services sectors CHPs (bio)gas | PJ/yr. | 1.4243 | 1.5542 | 0 | 0 | 0 | 0 | 0
| SPS1 | CH | Fuel consumption in Services sectors¦Heat¦On-site CHPs¦Services sectors CHPs gas | PJ/yr. | 0.69258 | 0.73876 | 0 | 0 | 0 | 0 | 0
| SPS1 | CH | Fuel consumption in Services sectors¦Heat¦On-site CHPs¦Services sectors CHPs fuel cells (gas reformer) | PJ/yr. | 0 | 0 | 0 | 0 | 0 | 0 | 0
| SPS1 | CH | Fuel consumption in Services sectors¦Heat¦On-site CHPs¦Services sectors CHPs wood | PJ/yr. | 0 | 0 | 0 | 0 | 0 | 0 | 0
| SPS1 | CH | Fuel consumption in Services sectors¦Heat¦On-site CHPs¦Services sectors CHPs fuel cells (hydrogen) | PJ/yr. | 0 | 0 | 0 | 0.0026276 | 0.0021046 | 0.0013646 | 0.0057052
| SPS1 | CH | Fuel consumption in Services sectors¦Heat¦District heating | PJ/yr. | 5.61 | 6.0767 | 6.0209 | 9.8742 | 11.0706 | 12.095 | 10.294
| SPS1 | CH | Fuel consumption in Services sectors¦Wood | PJ/yr. | 8.5744 | 9.9818 | 9.4434 | 8.0289 | 6.1304 | 3.9423 | 1.4496
| SPS1 | CH | Fuel consumption in Services sectors¦Wood¦Wood boiler | PJ/yr. | 8.5744 | 9.9818 | 9.4434 | 8.0289 | 6.1304 | 3.9423 | 1.4496
| SPS1 | CH | Fuel consumption in Services sectors¦Pellets | PJ/yr. | 2.0856 | 2.4001 | 0.28284 | 0.24782 | 0.19826 | 0.12674 | 0.040253
| SPS1 | CH | Fuel consumption in Services sectors¦Pellets¦Pellet boiler | PJ/yr. | 2.0856 | 2.4001 | 0.28284 | 0.24782 | 0.19826 | 0.12674 | 0.040253
| SPS1 | CH | Fuel consumption in Services sectors¦Solar | PJ/yr. | 0.627 | 0.68734 | 0.5698 | 0.8101 | 0.95699 | 1.1347 | 1.2449
| SPS1 | CH | Fuel consumption in Services sectors¦Solar¦Solar thermal | PJ/yr. | 0.627 | 0.68734 | 0.5698 | 0.8101 | 0.95699 | 1.1347 | 1.2449
| SPS1 | CH | Fuel consumption in Services sectors¦Hydrogen | PJ/yr. | 0 | 0 | 0 | 0.0027748 | 0.002022 | 0.0011785 | 0.004357
| SPS1 | CH | Fuel consumption in Services sectors¦Hydrogen¦From gas grid (mixed with methane) | PJ/yr. | 0 | 0 | 0 | 0 | 0 | 0 | 0
| SPS1 | CH | Fuel consumption in Services sectors¦Hydrogen¦From hydrogen grid | PJ/yr. | 0 | 0 | 0 | 0.0027748 | 0.002022 | 0.0011785 | 0.004357
| SPS1 | CH | Fuel consumption in Services sectors¦Hydrogen¦From hydrogen grid¦Hydrogen boiler | PJ/yr. | 0 | 0 | 0 | 0.0027748 | 0.002022 | 0.0011785 | 0.004357
| SPS1 | CH | Fuel consumption in Services sectors¦Ambient heat | PJ/yr. | 2.9296 | 3.1925 | 4.2368 | 9.79 | 12.7921 | 16.9249 | 16.7371
| SPS1 | CH | Fuel consumption in Services sectors¦Ambient heat¦Heat pump electric | PJ/yr. | 2.9296 | 3.1925 | 4.2368 | 9.79 | 12.7921 | 16.9249 | 16.7371
| SPS1 | CH | Fuel consumption in Services sectors¦Ambient heat¦Heat pump gas | PJ/yr. | 0 | 0 | 1.0942 | 2.0176 | 2.5739 | 3.1626 | 2.9828
| SPS1 | CH | Space water and process heat production in Services sectors | PJ/yr. | 73.2384 | 78.5742 | 62.4174 | 60.3867 | 58.7306 | 57.5801 | 54.751
| SPS1 | CH | Space water and process heat production in Services sectors¦Electricity | PJ/yr. | 63.6501 | 63.91 | 65.5151 | 68.8786 | 69.6854 | 71.1959 | 63.6809
| SPS1 | CH | Space water and process heat production in Services sectors¦Electricity¦Electric boiler | PJ/yr. | 2.3941 | 0.59041 | 0.52634 | 0.30035 | 0.25568 | 0.20421 | 0.13687
| SPS1 | CH | Space water and process heat production in Services sectors¦Electricity¦Heat pump electric | PJ/yr. | 4.2612 | 4.6177 | 6.4744 | 14.1252 | 18.0836 | 23.4503 | 22.625
| SPS1 | CH | Space water and process heat production in Services sectors¦Electricity¦Other electric appliances | PJ/yr. | 56.9948 | 58.7019 | 58.5143 | 54.453 | 51.3461 | 47.5414 | 40.9191
| SPS1 | CH | Space water and process heat production in Services sectors¦Oil | PJ/yr. | 24.8431 | 19.2608 | 20.3066 | 10.6627 | 7.0079 | 2.2468 | 0.14296
| SPS1 | CH | Space water and process heat production in Services sectors¦Oil¦Light fuel boiler | PJ/yr. | 24.8431 | 19.2608 | 20.3066 | 10.6627 | 7.0079 | 2.2468 | 0.14296
| SPS1 | CH | Space water and process heat production in Services sectors¦Gas | PJ/yr. | 25.4128 | 26.6677 | 20.6917 | 15.4422 | 11.1569 | 7.7476 | 5.8857
| SPS1 | CH | Space water and process heat production in Services sectors¦Gas¦Gas boiler | PJ/yr. | 24.1897 | 25.3269 | 18.417 | 11.4801 | 6.2551 | 1.9251 | 0.76531
| SPS1 | CH | Space water and process heat production in Services sectors¦Gas¦Heat pump gas | PJ/yr. | 0 | 0 | 2.2746 | 3.9621 | 4.9018 | 5.8224 | 5.1203
| SPS1 | CH | Space water and process heat production in Services sectors¦Gas¦Biogas boiler | PJ/yr. | 1.2231 | 1.3408 | 0 | 0 | 0 | 0 | 0
| SPS1 | CH | Space water and process heat production in Services sectors¦Heat | PJ/yr. | 7.6496 | 8.286 | 4.9433 | 8.1863 | 9.1782 | 10.0274 | 8.5343
| SPS1 | CH | Space water and process heat production in Services sectors¦Heat¦On-site CHPs | PJ/yr. | 2.0957 | 2.2701 | 0 | 0 | 0 | 0 | 0
| SPS1 | CH | Space water and process heat production in Services sectors¦Heat¦On-site CHPs¦Services sectors CHPs (bio)gas | PJ/yr. | 1.4101 | 1.5387 | 0 | 0 | 0 | 0 | 0
| SPS1 | CH | Space water and process heat production in Services sectors¦Heat¦On-site CHPs¦Services sectors CHPs gas | PJ/yr. | 0.68566 | 0.73137 | 0 | 0 | 0 | 0 | 0
| SPS1 | CH | Space water and process heat production in Services sectors¦Heat¦On-site CHPs¦Services sectors CHPs fuel cells (gas reformer) | PJ/yr. | 0 | 0 | 0 | 0 | 0 | 0 | 0
| SPS1 | CH | Space water and process heat production in Services sectors¦Heat¦On-site CHPs¦Services sectors CHPs wood | PJ/yr. | 0 | 0 | 0 | 0 | 0 | 0 | 0
| SPS1 | CH | Space water and process heat production in Services sectors¦Heat¦On-site CHPs¦Services sectors CHPs fuel cells (hydrogen) | PJ/yr. | 0 | 0 | 0 | 0 | 0 | 0 | 0
| SPS1 | CH | Space water and process heat production in Services sectors¦Heat¦District heating | PJ/yr. | 5.5539 | 6.0159 | 4.9433 | 8.1863 | 9.1782 | 10.0274 | 8.5343
| SPS1 | CH | Space water and process heat production in Services sectors¦Wood | PJ/yr. | 6.1735 | 7.1869 | 6.3614 | 5.4086 | 4.1297 | 2.6557 | 1.0354
| SPS1 | CH | Space water and process heat production in Services sectors¦Wood¦Wood boiler | PJ/yr. | 6.1735 | 7.1869 | 6.3614 | 5.4086 | 4.1297 | 2.6557 | 1.0354
| SPS1 | CH | Space water and process heat production in Services sectors¦Pellets | PJ/yr. | 1.8771 | 2.1601 | 0.18523 | 0.16229 | 0.12984 | 0.083002 | 0.027829
| SPS1 | CH | Space water and process heat production in Services sectors¦Pellets¦Pellet boiler | PJ/yr. | 1.8771 | 2.1601 | 0.18523 | 0.16229 | 0.12984 | 0.083002 | 0.027829
| SPS1 | CH | Space water and process heat production in Services sectors¦Solar | PJ/yr. | 0.627 | 0.68734 | 0.5698 | 0.8101 | 0.95699 | 1.1347 | 1.2449
| SPS1 | CH | Space water and process heat production in Services sectors¦Solar¦Solar thermal | PJ/yr. | 0.627 | 0.68734 | 0.5698 | 0.8101 | 0.95699 | 1.1347 | 1.2449
| SPS1 | CH | Space water and process heat production in Services sectors¦Hydrogen | PJ/yr. | 0 | 0 | 0 | 0 | 0 | 0 | 0
| SPS1 | CH | Space water and process heat production in Services sectors¦Hydrogen¦Hydrogen boiler | PJ/yr. | 0 | 0 | 0 | 0 | 0 | 0 | 0
| SPS1 | CH | Space water and process heat production in Services sectors¦Energy savings | PJ/yr. | 0 | 9.1173 | 2.3586 | 5.289 | 7.8318 | 10.0305 | 15.1182
| SPS1 | CH | Efficiency in Services sectors | % | - | - | - | - | - | - | -
| SPS1 | CH | Efficiency in Services sectors¦Electricity¦Electric boiler | % | 91.25% | 91.5% | 48.07% | 50.73% | 51.44% | 52.35% | 53.45%
| SPS1 | CH | Efficiency in Services sectors¦Electricity¦Heat pump electric | % | 320% | 324% | 289.3% | 325.8% | 341.7% | 359.4% | 384.3%
| SPS1 | CH | Efficiency in Services sectors¦Electricity¦Other electric appliances | % | 100% | 100% | 100% | 100% | 100% | 100% | 100%
| SPS1 | CH | Efficiency in Services sectors¦Oil¦Total¦Light fuel boiler | % | 82.11% | 82.27% | 78.87% | 81.82% | 81.82% | 81.82% | 81.82%
| SPS1 | CH | Efficiency in Services sectors¦Gas¦Total¦Gas boiler | % | 94.68% | 94.68% | 80.71% | 75.51% | 65.49% | 39.43% | 25.36%
| SPS1 | CH | Efficiency in Services sectors¦Gas¦Total¦Heat pump gas | % | - | - | 192.7% | 203.8% | 210.6% | 218.9% | 239.5%
| SPS1 | CH | Efficiency in Services sectors¦Gas¦Total¦Biogas boiler | % | 87.22% | 87.22% | - | - | - | - | -
| SPS1 | CH | Efficiency in Services sectors¦Heat¦On-site CHPs¦Services sectors CHPs (bio)gas | % | 99% | 99% | - | - | - | - | -
| SPS1 | CH | Efficiency in Services sectors¦Heat¦On-site CHPs¦Services sectors CHPs gas | % | 99% | 99% | - | - | - | - | -
| SPS1 | CH | Efficiency in Services sectors¦Heat¦On-site CHPs¦Services sectors CHPs fuel cells (gas reformer) | % | - | - | - | - | - | - | -
| SPS1 | CH | Efficiency in Services sectors¦Heat¦On-site CHPs¦Services sectors CHPs wood | % | - | - | - | - | - | - | -
| SPS1 | CH | Efficiency in Services sectors¦Heat¦On-site CHPs¦Services sectors CHPs fuel cells (hydrogen) | % | - | - | - | 0% | 0% | 0% | 0%
| SPS1 | CH | Efficiency in Services sectors¦Heat¦District heating | % | 99% | 99% | 82.1% | 82.91% | 82.91% | 82.91% | 82.91%
| SPS1 | CH | Efficiency in Services sectors¦Wood¦Wood boiler | % | 72% | 72% | 67.36% | 67.36% | 67.36% | 67.36% | 71.43%
| SPS1 | CH | Efficiency in Services sectors¦Pellets¦Pellet boiler | % | 90% | 90% | 65.49% | 65.49% | 65.49% | 65.49% | 69.14%
| SPS1 | CH | Efficiency in Services sectors¦Solar¦Solar thermal | % | 100% | 100% | 100% | 100% | 100% | 100% | 100%
| SPS1 | CH | Efficiency in Services sectors¦Hydrogen¦Hydrogen boiler | % | - | - | - | 0% | 0% | 0% | 0%
| SPS1 | CH | Fuel consumption in Residential sector | PJ/yr. | 219.8742 | 216.463 | 219.0714 | 196.149 | 181.8076 | 168.6747 | 144.0105
| SPS1 | CH | Fuel consumption in Residential sector¦Electricity | PJ/yr. | 69.4701 | 70.0284 | 70.6736 | 69.682 | 68.1749 | 66.568 | 56.6688
| SPS1 | CH | Fuel consumption in Residential sector¦Electricity¦Space heating | PJ/yr. | 15.3333 | 15.0819 | 12.3 | 15.1882 | 15.9063 | 16.898 | 13.8434
| SPS1 | CH | Fuel consumption in Residential sector¦Electricity¦Space heating¦Electric boiler | PJ/yr. | 9.3769 | 8.2976 | 0.90767 | 0.1679 | 0.025891 | 0.020275 | 0.01141
| SPS1 | CH | Fuel consumption in Residential sector¦Electricity¦Space heating¦Heat pump electric | PJ/yr. | 5.9564 | 6.7843 | 11.3923 | 15.0203 | 15.8804 | 16.8778 | 13.832
| SPS1 | CH | Fuel consumption in Residential sector¦Electricity¦Water heating | PJ/yr. | 9.5599 | 10.0853 | 8.8502 | 8.1284 | 8.4682 | 8.9296 | 8.3378
| SPS1 | CH | Fuel consumption in Residential sector¦Electricity¦Water heating¦Electric boiler | PJ/yr. | 8.411 | 8.7989 | 6.0462 | 3.9354 | 3.5135 | 3.1297 | 2.6513
| SPS1 | CH | Fuel consumption in Residential sector¦Electricity¦Water heating¦Heat pump electric | PJ/yr. | 1.1489 | 1.2864 | 2.804 | 4.193 | 4.9546 | 5.7999 | 5.6864
| SPS1 | CH | Fuel consumption in Residential sector¦Electricity¦Other appliances | PJ/yr. | 44.5769 | 44.8612 | 49.5234 | 46.3654 | 43.8005 | 40.7403 | 34.4877
| SPS1 | CH | Fuel consumption in Residential sector¦Oil¦Total | PJ/yr. | 60.2319 | 50.6623 | 49.6399 | 22.1942 | 13.3079 | 3.6691 | 0.37369
| SPS1 | CH | Fuel consumption in Residential sector¦Oil¦Fossil liquids | PJ/yr. | 60.2319 | 50.6623 | 49.6396 | 22.1941 | 13.3071 | 3.6685 | 1.581e-05
| SPS1 | CH | Fuel consumption in Residential sector¦Oil¦Synthetic liquids | PJ/yr. | 0 | 0 | 0.00031628 | 0.00011154 | 0.0008911 | 0.00058009 | 0.37367
| SPS1 | CH | Fuel consumption in Residential sector¦Oil¦Total¦Space heating | PJ/yr. | 50.3714 | 42.9069 | 40.6542 | 18.6464 | 11.0252 | 2.8612 | 0.32492
| SPS1 | CH | Fuel consumption in Residential sector¦Oil¦Total¦Space heating¦Light fuel boiler | PJ/yr. | 50.3714 | 42.9069 | 40.6542 | 18.6464 | 11.0252 | 2.8612 | 0.32492
| SPS1 | CH | Fuel consumption in Residential sector¦Oil¦Fossil liquids¦Space heating | PJ/yr. | 50.3714 | 42.9069 | 40.654 | 18.6463 | 11.0245 | 2.8607 | 1.3747e-05
| SPS1 | CH | Fuel consumption in Residential sector¦Oil¦Fossil liquids¦Space heating¦Light fuel boiler | PJ/yr. | 50.3714 | 42.9069 | 40.654 | 18.6463 | 11.0245 | 2.8607 | 1.3747e-05
| SPS1 | CH | Fuel consumption in Residential sector¦Oil¦Synthetic liquids¦Space heating | PJ/yr. | 0 | 0 | 0.00025902 | 9.3708e-05 | 0.00073825 | 0.00045236 | 0.32491
| SPS1 | CH | Fuel consumption in Residential sector¦Oil¦Synthetic liquids¦Space heating¦Light fuel boiler | PJ/yr. | 0 | 0 | 0.00025902 | 9.3708e-05 | 0.00073825 | 0.00045236 | 0.32491
| SPS1 | CH | Fuel consumption in Residential sector¦Oil¦Total¦Water heating | PJ/yr. | 9.8604 | 7.7553 | 8.9857 | 3.5478 | 2.2827 | 0.80791 | 0.048768
| SPS1 | CH | Fuel consumption in Residential sector¦Oil¦Total¦Water heating¦Light fuel boiler | PJ/yr. | 9.8604 | 7.7553 | 8.9857 | 3.5478 | 2.2827 | 0.80791 | 0.048768
| SPS1 | CH | Fuel consumption in Residential sector¦Oil¦Fossil liquids¦Water heating¦Light fuel boiler | PJ/yr. | 9.8604 | 7.7553 | 8.9856 | 3.5478 | 2.2826 | 0.80778 | 2.0633e-06
| SPS1 | CH | Fuel consumption in Residential sector¦Oil¦Synthetic liquids¦Water heating¦Light fuel boiler | PJ/yr. | 0 | 0 | 5.7251e-05 | 1.783e-05 | 0.00015285 | 0.00012773 | 0.048765
| SPS1 | CH | Fuel consumption in Residential sector¦Gas¦Total | PJ/yr. | 47.0019 | 48.2704 | 45.7424 | 31.0012 | 20.1556 | 10.5599 | 6.4933
| SPS1 | CH | Fuel consumption in Residential sector¦Gas¦Fossil gases | PJ/yr. | 46.6946 | 45.815 | 44.1952 | 30.3742 | 19.4173 | 10.5597 | 6.2901
| SPS1 | CH | Fuel consumption in Residential sector¦Gas¦Synthetic gases | PJ/yr. | 0.30729 | 2.4555 | 1.5472 | 0.62694 | 0.7383 | 0.00022431 | 0.20327
| SPS1 | CH | Fuel consumption in Residential sector¦Gas¦Total¦Space heating | PJ/yr. | 38.4947 | 40.9217 | 35.648 | 24.8693 | 15.828 | 7.8593 | 4.7812
| SPS1 | CH | Fuel consumption in Residential sector¦Gas¦Total¦Space heating¦Gas boiler | PJ/yr. | 38.4947 | 40.9217 | 33.3928 | 21.5704 | 12.0982 | 3.7793 | 1.4784
| SPS1 | CH | Fuel consumption in Residential sector¦Gas¦Total¦Space heating¦Heat pump gas | PJ/yr. | 0 | 0 | 2.2552 | 3.2989 | 3.7298 | 4.0799 | 3.3029
| SPS1 | CH | Fuel consumption in Residential sector¦Gas¦Fossil gases¦Space heating | PJ/yr. | 38.243 | 38.84 | 34.4422 | 24.3664 | 15.2482 | 7.8591 | 4.6316
| SPS1 | CH | Fuel consumption in Residential sector¦Gas¦Fossil gases¦Space heating¦Gas boiler | PJ/yr. | 38.243 | 38.84 | 32.2633 | 21.1342 | 11.655 | 3.7793 | 1.4321
| SPS1 | CH | Fuel consumption in Residential sector¦Gas¦Fossil gases¦Space heating¦Heat pump gas | PJ/yr. | 0 | 0 | 2.1789 | 3.2322 | 3.5932 | 4.0798 | 3.1995
| SPS1 | CH | Fuel consumption in Residential sector¦Gas¦Synthetic gases¦Space heating | PJ/yr. | 0.25167 | 2.0816 | 1.2058 | 0.50293 | 0.57978 | 0.00016694 | 0.14968
| SPS1 | CH | Fuel consumption in Residential sector¦Gas¦Synthetic gases¦Space heating¦Gas boiler | PJ/yr. | 0.25167 | 2.0816 | 1.1295 | 0.43622 | 0.44316 | 8.0279e-05 | 0.04628
| SPS1 | CH | Fuel consumption in Residential sector¦Gas¦Synthetic gases¦Space heating¦Heat pump gas | PJ/yr. | 0 | 0 | 0.07628 | 0.066714 | 0.13662 | 8.6663e-05 | 0.1034
| SPS1 | CH | Fuel consumption in Residential sector¦Gas¦Total¦Water heating | PJ/yr. | 8.5073 | 7.3488 | 10.0945 | 6.1319 | 4.3276 | 2.7006 | 1.7121
| SPS1 | CH | Fuel consumption in Residential sector¦Gas¦Total¦Water heating¦Gas boiler | PJ/yr. | 8.5073 | 7.3488 | 9.6075 | 5.2694 | 3.2115 | 1.3914 | 0.5882
| SPS1 | CH | Fuel consumption in Residential sector¦Gas¦Total¦Water heating¦Heat pump gas | PJ/yr. | 0 | 0 | 0.487 | 0.8625 | 1.1161 | 1.3092 | 1.1239
| SPS1 | CH | Fuel consumption in Residential sector¦Gas¦Fossil gases¦Water heating | PJ/yr. | 8.4517 | 6.9749 | 9.753 | 6.0079 | 4.1691 | 2.7006 | 1.6585
| SPS1 | CH | Fuel consumption in Residential sector¦Gas¦Fossil gases¦Water heating¦Gas boiler | PJ/yr. | 8.4517 | 6.9749 | 9.2825 | 5.1628 | 3.0938 | 1.3914 | 0.56979
| SPS1 | CH | Fuel consumption in Residential sector¦Gas¦Fossil gases¦Water heating¦Heat pump gas | PJ/yr. | 0 | 0 | 0.47053 | 0.84506 | 1.0753 | 1.3092 | 1.0887
| SPS1 | CH | Fuel consumption in Residential sector¦Gas¦Synthetic gases¦Water heating | PJ/yr. | 0.055619 | 0.37382 | 0.34144 | 0.12401 | 0.15852 | 5.7365e-05 | 0.053597
| SPS1 | CH | Fuel consumption in Residential sector¦Gas¦Synthetic gases¦Water heating¦Gas boiler | PJ/yr. | 0.055619 | 0.37382 | 0.32496 | 0.10656 | 0.11764 | 2.9555e-05 | 0.018413
| SPS1 | CH | Fuel consumption in Residential sector¦Gas¦Synthetic gases¦Water heating¦Heat pump gas | PJ/yr. | 0 | 0 | 0.016472 | 0.017442 | 0.040885 | 2.781e-05 | 0.035184
| SPS1 | CH | Fuel consumption in Residential sector¦Coal | PJ/yr. | 0.1 | 0.1 | 0.026341 | 0 | 0 | 0 | 0
| SPS1 | CH | Fuel consumption in Residential sector¦Coal¦Space heating | PJ/yr. | 0.1 | 0.1 | 0.026341 | 0 | 0 | 0 | 0
| SPS1 | CH | Fuel consumption in Residential sector¦Coal¦Space heating¦Coal boiler | PJ/yr. | 0.1 | 0.1 | 0.026341 | 0 | 0 | 0 | 0
| SPS1 | CH | Fuel consumption in Residential sector¦Coal¦Water heating | PJ/yr. | 0 | 0 | 0 | 0 | 0 | 0 | 0
| SPS1 | CH | Fuel consumption in Residential sector¦Coal¦Water heating¦Coal boiler | PJ/yr. | 0 | 0 | 0 | 0 | 0 | 0 | 0
| SPS1 | CH | Fuel consumption in Residential sector¦Wood | PJ/yr. | 13.723 | 13.3316 | 15.5186 | 12.1851 | 9.3698 | 6.6534 | 2.6072
| SPS1 | CH | Fuel consumption in Residential sector¦Wood¦Space heating | PJ/yr. | 12.6821 | 12.1371 | 13.1734 | 10.2508 | 7.8084 | 5.4701 | 2.1004
| SPS1 | CH | Fuel consumption in Residential sector¦Wood¦Space heating¦Wood boiler | PJ/yr. | 12.6821 | 12.1371 | 13.1734 | 10.2508 | 7.8084 | 5.4701 | 2.1004
| SPS1 | CH | Fuel consumption in Residential sector¦Wood¦Water heating | PJ/yr. | 1.041 | 1.1945 | 2.3452 | 1.9343 | 1.5614 | 1.1833 | 0.50687
| SPS1 | CH | Fuel consumption in Residential sector¦Wood¦Water heating¦Wood boiler | PJ/yr. | 1.041 | 1.1945 | 2.3452 | 1.9343 | 1.5614 | 1.1833 | 0.50687
| SPS1 | CH | Fuel consumption in Residential sector¦Pellets | PJ/yr. | 3.2682 | 3.832 | 0.30768 | 0.2682 | 0.21509 | 0.1576 | 0.053745
| SPS1 | CH | Fuel consumption in Residential sector¦Pellets¦Space heating | PJ/yr. | 2.9966 | 3.5203 | 0.22451 | 0.1942 | 0.15359 | 0.11027 | 0.037114
| SPS1 | CH | Fuel consumption in Residential sector¦Pellets¦Space heating¦Pellets boiler | PJ/yr. | 2.9966 | 3.5203 | 0.22451 | 0.1942 | 0.15359 | 0.11027 | 0.037114
| SPS1 | CH | Fuel consumption in Residential sector¦Pellets¦Water heating | PJ/yr. | 0.27168 | 0.31174 | 0.083176 | 0.074004 | 0.061502 | 0.047336 | 0.016632
| SPS1 | CH | Fuel consumption in Residential sector¦Pellets¦Water heating¦Pellets boiler | PJ/yr. | 0.27168 | 0.31174 | 0.083176 | 0.074004 | 0.061502 | 0.047336 | 0.016632
| SPS1 | CH | Fuel consumption in Residential sector¦Solar | PJ/yr. | 2.5068 | 2.928 | 1.0494 | 1.5163 | 1.7792 | 2.0702 | 2.3234
| SPS1 | CH | Fuel consumption in Residential sector¦Solar¦Space heating | PJ/yr. | 0.78534 | 0.9413 | 0.037008 | 0.046034 | 0.047666 | 0.048392 | 0.046782
| SPS1 | CH | Fuel consumption in Residential sector¦Solar¦Space heating¦Solar thermal | PJ/yr. | 0.78534 | 0.9413 | 0.037008 | 0.046034 | 0.047666 | 0.048392 | 0.046782
| SPS1 | CH | Fuel consumption in Residential sector¦Solar¦Water heating | PJ/yr. | 1.7215 | 1.9867 | 1.0124 | 1.4703 | 1.7316 | 2.0218 | 2.2766
| SPS1 | CH | Fuel consumption in Residential sector¦Solar¦Water heating¦Solar thermal | PJ/yr. | 1.7215 | 1.9867 | 1.0124 | 1.4703 | 1.7316 | 2.0218 | 2.2766
| SPS1 | CH | Fuel consumption in Residential sector¦Hydrogen | PJ/yr. | 0 | 0 | 0 | 0.0026982 | 0.002519 | 0.0014224 | 0.012813
| SPS1 | CH | Fuel consumption in Residential sector¦Hydrogen¦From gas grid (mixed with methane) | PJ/yr. | 0 | 0 | 0 | 0.0026982 | 0.002519 | 0.0014224 | 0.012813
| SPS1 | CH | Fuel consumption in Residential sector¦Hydrogen¦From hydrogen grid | PJ/yr. | 0 | 0 | 0 | 0 | 0 | 0 | 0
| SPS1 | CH | Fuel consumption in Residential sector¦Hydrogen¦From hydrogen grid¦Space heating | PJ/yr. | 0 | 0 | 0 | 0 | 0 | 0 | 0
| SPS1 | CH | Fuel consumption in Residential sector¦Hydrogen¦From hydrogen grid¦Space heating¦Hydrogen boiler | PJ/yr. | 0 | 0 | 0 | 0 | 0 | 0 | 0
| SPS1 | CH | Fuel consumption in Residential sector¦Hydrogen¦From hydrogen grid¦Water heating | PJ/yr. | 0 | 0 | 0 | 0 | 0 | 0 | 0
| SPS1 | CH | Fuel consumption in Residential sector¦Hydrogen¦From hydrogen grid¦Water heating¦Hydrogen boiler | PJ/yr. | 0 | 0 | 0 | 0 | 0 | 0 | 0
| SPS1 | CH | Fuel consumption in Residential sector¦Heat | PJ/yr. | 8.3772 | 9.6739 | 8.4256 | 15.2945 | 17.1123 | 18.4609 | 16.2467
| SPS1 | CH | Fuel consumption in Residential sector¦Heat¦On-site CHPs | PJ/yr. | 0.105 | 0.0078304 | 0.067382 | 3.7454 | 4.525 | 5.172 | 0.39118
| SPS1 | CH | Fuel consumption in Residential sector¦Heat¦On-site CHPs¦Residential sector CHPs gas | PJ/yr. | 0.105 | 0.0078304 | 0.067382 | 3.736 | 4.5077 | 4.6507 | 0.018528
| SPS1 | CH | Fuel consumption in Residential sector¦Heat¦On-site CHPs¦Residential sector CHPs fuel cells (gas reformer) | PJ/yr. | 0 | 0 | 0 | 0 | 0 | 0 | 0
| SPS1 | CH | Fuel consumption in Residential sector¦Heat¦On-site CHPs¦Residential sector CHPs wood | PJ/yr. | 0 | 0 | 0 | 0.0094 | 0.017284 | 0.52133 | 0.37265
| SPS1 | CH | Fuel consumption in Residential sector¦Heat¦District heating | PJ/yr. | 8.2722 | 9.6661 | 8.3583 | 11.5491 | 12.5874 | 13.289 | 15.8555
| SPS1 | CH | Fuel consumption in Residential sector¦Ambient heat | PJ/yr. | 15.195 | 17.6363 | 27.6878 | 44.0049 | 51.6902 | 60.5342 | 59.2307
| SPS1 | CH | Fuel consumption in Residential sector¦Ambient heat¦Space heating | PJ/yr. | 13.104 | 15.2873 | 24.6877 | 38.0799 | 43.5953 | 49.9453 | 46.6814
| SPS1 | CH | Fuel consumption in Residential sector¦Ambient heat¦Space heating¦Heat pump electric | PJ/yr. | 13.104 | 15.2873 | 22.7514 | 34.9804 | 39.9317 | 45.7571 | 42.9554
| SPS1 | CH | Fuel consumption in Residential sector¦Ambient heat¦Space heating¦Heat pump gas | PJ/yr. | 0 | 0 | 1.9362 | 3.0995 | 3.6635 | 4.1882 | 3.726
| SPS1 | CH | Fuel consumption in Residential sector¦Ambient heat¦Water heating | PJ/yr. | 2.091 | 2.349 | 3.0001 | 5.925 | 8.0949 | 10.5889 | 12.5493
| SPS1 | CH | Fuel consumption in Residential sector¦Ambient heat¦Water heating¦Heat pump electric | PJ/yr. | 2.091 | 2.349 | 2.5043 | 4.7992 | 6.449 | 8.4249 | 10.0554
| SPS1 | CH | Fuel consumption in Residential sector¦Ambient heat¦Water heating¦Heat pump gas | PJ/yr. | 0 | 0 | 0.4958 | 1.1258 | 1.6459 | 2.164 | 2.4939
| SPS1 | CH | Space and water heat production in Residential sector | PJ/yr. | 156.0181 | 162.3408 | 147.5613 | 144.965 | 142.6781 | 141.0811 | 136.3632
| SPS1 | CH | Space and water heat production in Residential sector¦Space heating | PJ/yr. | 129.0397 | 136.4116 | 125.8447 | 122.8792 | 118.8212 | 115.1637 | 109.9056
| SPS1 | CH | Space and water heat production in Residential sector¦Space heating¦Electricty | PJ/yr. | 27.9684 | 29.9544 | 34.9769 | 50.1554 | 55.8365 | 62.654 | 56.7982
| SPS1 | CH | Space and water heat production in Residential sector¦Space heating¦Electricty¦Electric boiler | PJ/yr. | 8.908 | 7.8827 | 0.83313 | 0.15461 | 0.024329 | 0.019144 | 0.010801
| SPS1 | CH | Space and water heat production in Residential sector¦Space heating¦Electricty¦Heat pump electric | PJ/yr. | 19.0604 | 22.0716 | 34.1438 | 50.0007 | 55.8121 | 62.6348 | 56.7874
| SPS1 | CH | Space and water heat production in Residential sector¦Space heating¦Oil | PJ/yr. | 45.1244 | 38.4375 | 34.7268 | 16.221 | 9.5949 | 2.4932 | 0.28237
| SPS1 | CH | Space and water heat production in Residential sector¦Space heating¦Oil¦Light fuel oil boiler | PJ/yr. | 45.1244 | 38.4375 | 34.7268 | 16.221 | 9.5949 | 2.4932 | 0.28237
| SPS1 | CH | Space and water heat production in Residential sector¦Space heating¦Gas | PJ/yr. | 36.5699 | 38.8756 | 35.3862 | 26.5503 | 18.6889 | 11.7882 | 8.4184
| SPS1 | CH | Space and water heat production in Residential sector¦Space heating¦Gas¦Gas boiler | PJ/yr. | 36.5699 | 38.8756 | 31.1948 | 20.1519 | 11.2956 | 3.5201 | 1.3896
| SPS1 | CH | Space and water heat production in Residential sector¦Space heating¦Gas¦Heat pump gas | PJ/yr. | 0 | 0 | 4.1915 | 6.3984 | 7.3933 | 8.2682 | 7.0289
| SPS1 | CH | Space and water heat production in Residential sector¦Space heating¦Coal | PJ/yr. | 0.072003 | 0.072001 | 0.021052 | 0 | 0 | 0 | 0
| SPS1 | CH | Space and water heat production in Residential sector¦Space heating¦Coal¦Coal boiler | PJ/yr. | 0.072003 | 0.072001 | 0.021052 | 0 | 0 | 0 | 0
| SPS1 | CH | Space and water heat production in Residential sector¦Space heating¦Heat | PJ/yr. | 6.6001 | 7.7005 | 5.9354 | 10.513 | 11.4917 | 12.1465 | 10.239
| SPS1 | CH | Space and water heat production in Residential sector¦Space heating¦Heat¦On-site CHPs | PJ/yr. | 0.080614 | 0.0074913 | 0 | 0 | 0 | 0 | 0
| SPS1 | CH | Space and water heat production in Residential sector¦Space heating¦Heat¦On-site CHPs¦Residential sector CHPs gas | PJ/yr. | 0.080614 | 0.0074913 | 0 | 0 | 0 | 0 | 0
| SPS1 | CH | Space and water heat production in Residential sector¦Space heating¦Heat¦On-site CHPs¦Residential sector CHPs fuel cells (gas reformer) | PJ/yr. | 0 | 0 | 0 | 0 | 0 | 0 | 0
| SPS1 | CH | Space and water heat production in Residential sector¦Space heating¦Heat¦On-site CHPs¦Residential sector CHPs wood | PJ/yr. | 0 | 0 | 0 | 0 | 0 | 0 | 0
| SPS1 | CH | Space and water heat production in Residential sector¦Space heating¦Heat¦District heating | PJ/yr. | 6.5195 | 7.6931 | 5.9354 | 10.513 | 11.4917 | 12.1465 | 10.239
| SPS1 | CH | Space and water heat production in Residential sector¦Space heating¦Wood | PJ/yr. | 9.1311 | 8.7387 | 9.456 | 7.4131 | 5.6552 | 3.9767 | 1.5835
| SPS1 | CH | Space and water heat production in Residential sector¦Space heating¦Wood¦Wood boiler | PJ/yr. | 9.1311 | 8.7387 | 9.456 | 7.4131 | 5.6552 | 3.9767 | 1.5835
| SPS1 | CH | Space and water heat production in Residential sector¦Space heating¦Pellets | PJ/yr. | 2.6969 | 3.1682 | 0.16334 | 0.1413 | 0.11175 | 0.080229 | 0.027677
| SPS1 | CH | Space and water heat production in Residential sector¦Space heating¦Pellets¦Pellets boiler | PJ/yr. | 2.6969 | 3.1682 | 0.16334 | 0.1413 | 0.11175 | 0.080229 | 0.027677
| SPS1 | CH | Space and water heat production in Residential sector¦Space heating¦Solar | PJ/yr. | 0.78534 | 0.9413 | 0.037008 | 0.046034 | 0.047666 | 0.048392 | 0.046782
| SPS1 | CH | Space and water heat production in Residential sector¦Space heating¦Solar¦Solar thermal | PJ/yr. | 0.78534 | 0.9413 | 0.037008 | 0.046034 | 0.047666 | 0.048392 | 0.046782
| SPS1 | CH | Space and water heat production in Residential sector¦Space heating¦Hydrogen | PJ/yr. | 0 | 0 | 0 | 0 | 0 | 0 | 0
| SPS1 | CH | Space and water heat production in Residential sector¦Space heating¦Hydrogen¦Hydrogen boiler | PJ/yr. | 0 | 0 | 0 | 0 | 0 | 0 | 0
| SPS1 | CH | Space and water heat production in Residential sector¦Space heating¦Energy savings | PJ/yr. | 0.09154 | 8.5234 | 5.1421 | 11.8391 | 17.3946 | 21.9765 | 32.5095
| SPS1 | CH | Space and water heat production in Residential sector¦Water heating | PJ/yr. | 26.9784 | 25.9292 | 21.7166 | 22.0858 | 23.8569 | 25.9174 | 26.4576
| SPS1 | CH | Space and water heat production in Residential sector¦Water heating¦Electricty | PJ/yr. | 9.8846 | 10.6042 | 8.1241 | 10.9074 | 13.1506 | 15.8072 | 17.1217
| SPS1 | CH | Space and water heat production in Residential sector¦Water heating¦Electricty¦Electric boiler | PJ/yr. | 6.6447 | 6.9687 | 2.8159 | 1.9152 | 1.747 | 1.5824 | 1.3798
| SPS1 | CH | Space and water heat production in Residential sector¦Water heating¦Electricty¦Heat pump electric | PJ/yr. | 3.2399 | 3.6355 | 5.3083 | 8.9922 | 11.4037 | 14.2248 | 15.7419
| SPS1 | CH | Space and water heat production in Residential sector¦Water heating¦Oil | PJ/yr. | 6.9845 | 5.5418 | 4.5163 | 1.9157 | 1.2597 | 0.45236 | 0.028697
| SPS1 | CH | Space and water heat production in Residential sector¦Water heating¦Oil¦Light fuel oil boiler | PJ/yr. | 6.9845 | 5.5418 | 4.5163 | 1.9157 | 1.2597 | 0.45236 | 0.028697
| SPS1 | CH | Space and water heat production in Residential sector¦Water heating¦Gas | PJ/yr. | 6.3805 | 5.541 | 6.0507 | 4.8935 | 4.5359 | 4.242 | 3.9495
| SPS1 | CH | Space and water heat production in Residential sector¦Water heating¦Gas¦Gas boiler | PJ/yr. | 6.3805 | 5.541 | 5.0679 | 2.9052 | 1.7739 | 0.76875 | 0.33172
| SPS1 | CH | Space and water heat production in Residential sector¦Water heating¦Gas¦Heat pump gas | PJ/yr. | 0 | 0 | 0.98281 | 1.9883 | 2.762 | 3.4733 | 3.6178
| SPS1 | CH | Space and water heat production in Residential sector¦Water heating¦Coal | PJ/yr. | 0 | 0 | 0 | 0 | 0 | 0 | 0
| SPS1 | CH | Space and water heat production in Residential sector¦Water heating¦Coal¦Coal boiler | PJ/yr. | 0 | 0 | 0 | 0 | 0 | 0 | 0
| SPS1 | CH | Space and water heat production in Residential sector¦Water heating¦Heat | PJ/yr. | 1.3171 | 1.4634 | 0.96093 | 2.0054 | 2.4435 | 2.8241 | 2.8218
| SPS1 | CH | Space and water heat production in Residential sector¦Water heating¦Heat¦On-site CHPs | PJ/yr. | 0.016087 | 0.0014236 | 0 | 0 | 0 | 0 | 0
| SPS1 | CH | Space and water heat production in Residential sector¦Water heating¦Heat¦On-site CHPs¦Residential sector CHPs gas | PJ/yr. | 0.016087 | 0.0014236 | 0 | 0 | 0 | 0 | 0
| SPS1 | CH | Space and water heat production in Residential sector¦Water heating¦Heat¦On-site CHPs¦Residential sector CHPs fuel cells (gas reformer) | PJ/yr. | 0 | 0 | 0 | 0 | 0 | 0 | 0
| SPS1 | CH | Space and water heat production in Residential sector¦Water heating¦Heat¦On-site CHPs¦Residential sector CHPs wood | PJ/yr. | 0 | 0 | 0 | 0 | 0 | 0 | 0
| SPS1 | CH | Space and water heat production in Residential sector¦Water heating¦Heat¦District heating | PJ/yr. | 1.301 | 1.462 | 0.96093 | 2.0054 | 2.4435 | 2.8241 | 2.8218
| SPS1 | CH | Space and water heat production in Residential sector¦Water heating¦Wood | PJ/yr. | 0.52048 | 0.59725 | 1.0154 | 0.86069 | 0.70787 | 0.54819 | 0.25106
| SPS1 | CH | Space and water heat production in Residential sector¦Water heating¦Wood¦Wood boiler | PJ/yr. | 0.52048 | 0.59725 | 1.0154 | 0.86069 | 0.70787 | 0.54819 | 0.25106
| SPS1 | CH | Space and water heat production in Residential sector¦Water heating¦Pellets | PJ/yr. | 0.1698 | 0.19484 | 0.036707 | 0.032924 | 0.027683 | 0.021782 | 0.0082676
| SPS1 | CH | Space and water heat production in Residential sector¦Water heating¦Pellets¦Pellets boiler | PJ/yr. | 0.1698 | 0.19484 | 0.036707 | 0.032924 | 0.027683 | 0.021782 | 0.0082676
| SPS1 | CH | Space and water heat production in Residential sector¦Water heating¦Solar | PJ/yr. | 1.7215 | 1.9867 | 1.0124 | 1.4703 | 1.7316 | 2.0218 | 2.2766
| SPS1 | CH | Space and water heat production in Residential sector¦Water heating¦Solar¦Solar thermal | PJ/yr. | 1.7215 | 1.9867 | 1.0124 | 1.4703 | 1.7316 | 2.0218 | 2.2766
| SPS1 | CH | Space and water heat production in Residential sector¦Water heating¦Hydrogen | PJ/yr. | 0 | 0 | 0 | 0 | 0 | 0 | 0
| SPS1 | CH | Space and water heat production in Residential sector¦Water heating¦Hydrogen¦Hydrogen boiler | PJ/yr. | 0 | 0 | 0 | 0 | 0 | 0 | 0
| SPS1 | CH | Space and water heat production in Residential sector¦Water heating¦Energy savings | PJ/yr. | 0 | 0 | 0 | 0 | 0 | 0 | 0
| SPS1 | CH | Efficiency in Residential sector | % | - | - | - | - | - | - | -
| SPS1 | CH | Efficiency in Residential sector¦Space heating¦Electricty¦Electric boiler | % | 95% | 95% | 91.79% | 92.09% | 93.96% | 94.42% | 94.66%
| SPS1 | CH | Efficiency in Residential sector¦Space heating¦Electricty¦Heat pump electric | % | 320% | 325.3% | 299.7% | 332.9% | 351.5% | 371.1% | 410.6%
| SPS1 | CH | Efficiency in Residential sector¦Space heating¦Oil¦Light fuel oil boiler | % | 89.58% | 89.58% | 85.42% | 86.99% | 87.03% | 87.14% | 86.9%
| SPS1 | CH | Efficiency in Residential sector¦Space heating¦Gas¦Gas boiler | % | 95% | 95% | 93.42% | 93.42% | 93.37% | 93.14% | 93.99%
| SPS1 | CH | Efficiency in Residential sector¦Space heating¦Gas¦Heat pump gas | % | - | - | 185.9% | 194% | 198.2% | 202.7% | 212.8%
| SPS1 | CH | Efficiency in Residential sector¦Space heating¦Coal¦Coal boiler | % | 72% | 72% | 79.92% | - | - | - | -
| SPS1 | CH | Efficiency in Residential sector¦Space heating¦Heat¦On-site CHPs¦Residential sector CHPs gas | % | 99% | 99% | 99% | 99% | 99% | 99% | 99%
| SPS1 | CH | Efficiency in Residential sector¦Space heating¦Heat¦On-site CHPs¦Residential sector CHPs fuel cells (gas reformer) | % | 99% | 99% | 99% | 99% | 99% | 99% | 99%
| SPS1 | CH | Efficiency in Residential sector¦Space heating¦Heat¦On-site CHPs¦Residential sector CHPs wood | % | 99% | 99% | 99% | 99% | 99% | 99% | 99%
| SPS1 | CH | Efficiency in Residential sector¦Space heating¦Heat¦District heating | % | 99% | 99% | 99% | 99% | 99% | 99% | 99%
| SPS1 | CH | Efficiency in Residential sector¦Space heating¦Wood¦Wood boiler | % | 72% | 72% | 71.78% | 72.32% | 72.42% | 72.7% | 75.39%
| SPS1 | CH | Efficiency in Residential sector¦Space heating¦Pellets¦Pellets boiler | % | 90% | 90% | 72.76% | 72.76% | 72.76% | 72.76% | 74.57%
| SPS1 | CH | Efficiency in Residential sector¦Space heating¦Solar¦Solar thermal | % | 100% | 100% | 100% | 100% | 100% | 100% | 100%
| SPS1 | CH | Efficiency in Residential sector¦Space heating¦Hydrogen¦Hydrogen boiler | % | - | - | - | - | - | - | -
| SPS1 | CH | Efficiency in Residential sector¦Water heating¦Electricty¦Electric boiler | % | 79% | 79.2% | 46.57% | 48.67% | 49.72% | 50.56% | 52.04%
| SPS1 | CH | Efficiency in Residential sector¦Water heating¦Electricty¦Heat pump electric | % | 282% | 282.6% | 189.3% | 214.5% | 230.2% | 245.3% | 276.8%
| SPS1 | CH | Efficiency in Residential sector¦Water heating¦Oil¦Light fuel oil boiler | % | 70.83% | 71.46% | 50.26% | 54% | 55.19% | 55.99% | 58.84%
| SPS1 | CH | Efficiency in Residential sector¦Water heating¦Gas¦Gas boiler | % | 75% | 75.4% | 52.75% | 55.13% | 55.24% | 55.25% | 56.4%
| SPS1 | CH | Efficiency in Residential sector¦Water heating¦Gas¦Heat pump gas | % | - | - | 201.8% | 230.5% | 247.5% | 265.3% | 321.9%
| SPS1 | CH | Efficiency in Residential sector¦Water heating¦Heat¦On-site CHPs¦Residential sector CHPs gas | % | 77% | 77.5% | 78% | 79% | 79% | 79% | 79%
| SPS1 | CH | Efficiency in Residential sector¦Water heating¦Heat¦On-site CHPs¦Residential sector CHPs fuel cells (gas reformer) | % | 77% | 77.5% | 78% | 79% | 79% | 79% | 79%
| SPS1 | CH | Efficiency in Residential sector¦Water heating¦Heat¦On-site CHPs¦Residential sector CHPs wood | % | 77% | 77.5% | 78% | 79% | 79% | 79% | 79%
| SPS1 | CH | Efficiency in Residential sector¦Water heating¦Heat¦District heating | % | 77% | 77.5% | 78% | 79% | 79% | 79% | 79%
| SPS1 | CH | Efficiency in Residential sector¦Water heating¦Wood¦Wood boiler | % | 50% | 50% | 43.3% | 44.5% | 45.34% | 46.33% | 49.53%
| SPS1 | CH | Efficiency in Residential sector¦Water heating¦Pellets¦Pellets boiler | % | 62.5% | 62.5% | 44.13% | 44.49% | 45.01% | 46.02% | 49.71%
| SPS1 | CH | Efficiency in Residential sector¦Water heating¦Solar¦Solar thermal | % | 100% | 100% | 100% | 100% | 100% | 100% | 100%
| SPS1 | CH | Efficiency in Residential sector¦Water heating¦Hydrogen¦Hydrogen boiler | % | - | - | - | - | - | - | -
| SPS1 | CH | Fuel consumption in cars | PJ/yr. | 141.1854 | 135.6495 | 121.9221 | 101.6367 | 64.874 | 53.9375 | 37.8769
| SPS1 | CH | Fuel consumption in cars¦Electricity | PJ/yr. | 0.74157 | 1.7817 | 4.4197 | 10.6137 | 28.5546 | 35.1131 | 37.8766
| SPS1 | CH | Fuel consumption in cars¦Electricity¦Existing battery electric cars | PJ/yr. | 0.46789 | 0.37693 | 0.26222 | 0.1131 | 0 | 0 | 0
| SPS1 | CH | Fuel consumption in cars¦Electricity¦New battery electric cars (<60kW) | PJ/yr. | 0.0079187 | 0.01214 | 0.010471 | 0.010462 | 0.0058587 | 0.0018592 | 1.1116
| SPS1 | CH | Fuel consumption in cars¦Electricity¦New battery electric cars (60-100 kW) | PJ/yr. | 0.066076 | 0.10433 | 0.13069 | 2.9231 | 4.8082 | 7.8348 | 10.4178
| SPS1 | CH | Fuel consumption in cars¦Electricity¦New battery electric cars (100-140 kW) | PJ/yr. | 0.045848 | 0.097629 | 0.12207 | 3.149 | 11.1961 | 12.4531 | 10.878
| SPS1 | CH | Fuel consumption in cars¦Electricity¦New battery electric cars (>140 kW) | PJ/yr. | 0.1505 | 1.0854 | 3.5742 | 3.3151 | 11.0966 | 13.8914 | 15.4514
| SPS1 | CH | Fuel consumption in cars¦Electricity¦New plug-in hybrid gasoline - electricity part (<60 kW) | PJ/yr. | 0 | 6.0777e-05 | 0.00012715 | 0.00023765 | 0.00027714 | 0.00023775 | 0
| SPS1 | CH | Fuel consumption in cars¦Electricity¦New plug-in hybrid gasoline - electricity part (60-100 kW) | PJ/yr. | 0.0033388 | 0.0079944 | 0.0079633 | 0.012591 | 0.19953 | 0.2121 | 0
| SPS1 | CH | Fuel consumption in cars¦Electricity¦New plug-in hybrid gasoline - electricity part (100-140 kW) | PJ/yr. | 0 | 0.07596 | 0.16177 | 0.21065 | 0.052281 | 0.0054176 | 0
| SPS1 | CH | Fuel consumption in cars¦Electricity¦New plug-in hybrid gasoline - electricity part (>140 kW) | PJ/yr. | 0 | 0.018199 | 0.014343 | 0.027262 | 0.0055951 | 0.0011121 | 0
| SPS1 | CH | Fuel consumption in cars¦Electricity¦New plug-in hybrid diesel - electricity part (<60 kW) | PJ/yr. | 0 | 5.1071e-05 | 0.00011527 | 0.00022179 | 0.00027831 | 0.0002372 | 0
| SPS1 | CH | Fuel consumption in cars¦Electricity¦New plug-in hybrid diesel - electricity part (60-100 kW) | PJ/yr. | 2.7947e-07 | 8.766e-05 | 0.00028707 | 0.00075181 | 0.57289 | 0.38727 | 0
| SPS1 | CH | Fuel consumption in cars¦Electricity¦New plug-in hybrid diesel - electricity part (100-140 kW) | PJ/yr. | 0 | 0.0013894 | 0.13439 | 0.82263 | 0.57103 | 0.27879 | 0
| SPS1 | CH | Fuel consumption in cars¦Electricity¦New plug-in hybrid diesel - electricity part (>140 kW) | PJ/yr. | 0 | 0.0015303 | 0.0010654 | 0.0036919 | 0.0020836 | 0.0011573 | 0
| SPS1 | CH | Fuel consumption in cars¦Electricity¦Vehicle-to-grid | PJ/yr. | 0 | 0 | 0 | 0.025033 | 0.043887 | 0.045569 | 0.017726
| SPS1 | CH | Fuel consumption in cars¦Hydrogen | PJ/yr. | 0.0008671 | 0.0020848 | 0.0020698 | 0 | 0 | 5.2573e-05 | 4.9751e-05
| SPS1 | CH | Fuel consumption in cars¦Hydrogen¦New fuel cell cars (<60 kW) | PJ/yr. | 0 | 5.7234e-05 | 8.0467e-05 | 0 | 0 | 8.5848e-06 | 6.1361e-06
| SPS1 | CH | Fuel consumption in cars¦Hydrogen¦New fuel cell cars (60-100 kW) | PJ/yr. | 8.4967e-05 | 0.00013705 | 0.00016273 | 0 | 0 | 1.4182e-05 | 1.3001e-05
| SPS1 | CH | Fuel consumption in cars¦Hydrogen¦New fuel cell cars (100-140 kW) | PJ/yr. | 0.00078213 | 0.001832 | 0.0017434 | 0 | 0 | 1.5451e-05 | 1.6409e-05
| SPS1 | CH | Fuel consumption in cars¦Hydrogen¦New fuel cell cars (>140 kW) | PJ/yr. | 0 | 5.8533e-05 | 8.3137e-05 | 0 | 0 | 1.4355e-05 | 1.4205e-05
| SPS1 | CH | Fuel consumption in cars¦Motor Gasoline | PJ/yr. | 76.3924 | 75.4168 | 71.1744 | 58.1118 | 25.7177 | 12.8575 | 0
| SPS1 | CH | Fuel consumption in cars¦Motor Gasoline¦Fossil liquids | PJ/yr. | 72.2107 | 71.2885 | 66.4453 | 54.9306 | 23.8035 | 8.3134 | 0
| SPS1 | CH | Fuel consumption in cars¦Motor Gasoline¦Synthetic liquids | PJ/yr. | 4.1817 | 4.1283 | 4.7292 | 3.1812 | 1.9142 | 4.5441 | 0
| SPS1 | CH | Fuel consumption in cars¦Motor Gasoline¦Synthetic liquids¦Bioliquids¦Ethanol | PJ/yr. | 4.1817 | 4.1283 | 4.7292 | 3.1812 | 1.9142 | 4.5441 | 0
| SPS1 | CH | Fuel consumption in cars¦Motor Gasoline¦Synthetic liquids¦PtL¦PtL Gasoline | PJ/yr. | 0 | 0 | 0 | 0 | 0 | 0 | 0
| SPS1 | CH | Fuel consumption in cars¦Motor Gasoline¦Total¦Conventional gasoline hybrid existing | PJ/yr. | 1.2541 | 1.2429 | 0.92517 | 0.43896 | 0 | 0 | 0
| SPS1 | CH | Fuel consumption in cars¦Motor Gasoline¦Total¦New conventional gasoline hybrid (<60 kW) | PJ/yr. | 0.033268 | 0.044742 | 0.040029 | 1.0776 | 0.91214 | 1.4407 | 0
| SPS1 | CH | Fuel consumption in cars¦Motor Gasoline¦Total¦New conventional gasoline hybrid (60-100 kW) | PJ/yr. | 0.1057 | 0.41212 | 1.2775 | 1.5574 | 3.4797 | 1.4813 | 0
| SPS1 | CH | Fuel consumption in cars¦Motor Gasoline¦Total¦New conventional gasoline hybrid (100-140 kW) | PJ/yr. | 0.077316 | 0.78368 | 0.74312 | 0.59419 | 0.19477 | 0.0011196 | 0
| SPS1 | CH | Fuel consumption in cars¦Motor Gasoline¦Total¦New conventional gasoline hybrid (>140 kW) | PJ/yr. | 0.066008 | 0.13757 | 0.13286 | 0.11107 | 0.017185 | 0.0011964 | 0
| SPS1 | CH | Fuel consumption in cars¦Motor Gasoline¦Total¦Conventional gasoline ICE existing | PJ/yr. | 63.9876 | 52.7762 | 42.433 | 11.711 | 0 | 0 | 0
| SPS1 | CH | Fuel consumption in cars¦Motor Gasoline¦Total¦New conventional gasoline ICE (<60 kW) | PJ/yr. | 0.3527 | 0.4001 | 1.2342 | 1.0421 | 1.332 | 0.76404 | 0
| SPS1 | CH | Fuel consumption in cars¦Motor Gasoline¦Total¦New conventional gasoline ICE (60-100 kW) | PJ/yr. | 3.4249 | 5.3088 | 5.0023 | 4.119 | 0.17071 | 0.0059258 | 0
| SPS1 | CH | Fuel consumption in cars¦Motor Gasoline¦Total¦New conventional gasoline ICE (100-140 kW) | PJ/yr. | 3.597 | 7.5795 | 8.8815 | 7.2679 | 1.6184 | 0.21574 | 0
| SPS1 | CH | Fuel consumption in cars¦Motor Gasoline¦Total¦New conventional gasoline ICE (>140 kW) | PJ/yr. | 3.2225 | 5.2712 | 8.3283 | 28.5825 | 16.511 | 8.0555 | 0
| SPS1 | CH | Fuel consumption in cars¦Motor Gasoline¦Total¦New mild hybrid gasoline (<60 kW) | PJ/yr. | 0 | 0.00097826 | 0.0020292 | 0.0041244 | 0.0019182 | 0.00061686 | 0
| SPS1 | CH | Fuel consumption in cars¦Motor Gasoline¦Total¦New mild hybrid gasoline (60-100 kW) | PJ/yr. | 0 | 0.00083874 | 0.0022324 | 0.0047156 | 0.0019985 | 0.0006698 | 0
| SPS1 | CH | Fuel consumption in cars¦Motor Gasoline¦Total¦New mild hybrid gasoline (100-140 kW) | PJ/yr. | 0 | 0.0012657 | 0.0029905 | 0.005705 | 0.0025461 | 0.00086587 | 0
| SPS1 | CH | Fuel consumption in cars¦Motor Gasoline¦Total¦New mild hybrid gasoline (>140 kW) | PJ/yr. | 0 | 0.0017469 | 0.0039423 | 0.0089535 | 0.0036142 | 0.001286 | 0
| SPS1 | CH | Fuel consumption in cars¦Motor Gasoline¦Total¦New plug-in hybrid gasoline - gasoline part (<60 kW) | PJ/yr. | 0.00027087 | 0.0013677 | 0.0022774 | 0.0024242 | 0.0020492 | 0.0011134 | 0
| SPS1 | CH | Fuel consumption in cars¦Motor Gasoline¦Total¦New plug-in hybrid gasoline - gasoline part (60-100 kW) | PJ/yr. | 0.070604 | 0.1487 | 0.13894 | 0.10572 | 1.2118 | 0.86934 | 0
| SPS1 | CH | Fuel consumption in cars¦Motor Gasoline¦Total¦New plug-in hybrid gasoline - gasoline part (100-140 kW) | PJ/yr. | 0.076036 | 1.035 | 1.7503 | 1.2941 | 0.23063 | 0.014692 | 0
| SPS1 | CH | Fuel consumption in cars¦Motor Gasoline¦Total¦New plug-in hybrid gasoline - gasoline part (>140 kW) | PJ/yr. | 0.12435 | 0.27022 | 0.27369 | 0.1844 | 0.027237 | 0.003401 | 0
| SPS1 | CH | Fuel consumption in cars¦Motor Diesel | PJ/yr. | 63.9398 | 58.3784 | 46.2317 | 32.9099 | 10.6 | 5.9658 | 0
| SPS1 | CH | Fuel consumption in cars¦Motor Diesel¦Fossil liquids | PJ/yr. | 62.3984 | 56.857 | 44.7763 | 31.6229 | 10.1582 | 5.7452 | 0
| SPS1 | CH | Fuel consumption in cars¦Motor Diesel¦Synthetic liquids | PJ/yr. | 1.5414 | 1.5214 | 1.4554 | 1.287 | 0.44175 | 0.22058 | 0
| SPS1 | CH | Fuel consumption in cars¦Motor Diesel¦Synthetic liquids¦Bioliquids¦Biodiesel | PJ/yr. | 1.5414 | 1.5214 | 1.4554 | 1.287 | 0.44175 | 0.22058 | 0
| SPS1 | CH | Fuel consumption in cars¦Motor Diesel¦Synthetic liquids¦PtL¦PtL Diesel | PJ/yr. | 0 | 0 | 0 | 0 | 0 | 0 | 0
| SPS1 | CH | Fuel consumption in cars¦Motor Diesel¦Total¦Conventional hybrid existing | PJ/yr. | 0 | 0 | 0 | 0 | 0 | 0 | 0
| SPS1 | CH | Fuel consumption in cars¦Motor Diesel¦Total¦New conventional diesel hybrid (<60 kW) | PJ/yr. | 3.1798e-05 | 0.23982 | 0.16024 | 0.13438 | 0.69023 | 0.57166 | 0
| SPS1 | CH | Fuel consumption in cars¦Motor Diesel¦Total¦New conventional diesel hybrid (60-100 kW) | PJ/yr. | 0.0025407 | 0.4463 | 1.2517 | 4.9781 | 3.7096 | 1.5835 | 0
| SPS1 | CH | Fuel consumption in cars¦Motor Diesel¦Total¦New conventional diesel hybrid (100-140 kW) | PJ/yr. | 0.027165 | 0.046532 | 0.045191 | 0.035294 | 0.0079389 | 0.0011274 | 0
| SPS1 | CH | Fuel consumption in cars¦Motor Diesel¦Total¦New conventional diesel hybrid (>140 kW) | PJ/yr. | 0.035399 | 0.073394 | 0.070208 | 0.058767 | 0.0138 | 0.0011946 | 0
| SPS1 | CH | Fuel consumption in cars¦Motor Diesel¦Total¦Conventional diesel ICE existing | PJ/yr. | 57.0153 | 48.7009 | 34.7289 | 16.0321 | 0 | 0 | 0
| SPS1 | CH | Fuel consumption in cars¦Motor Diesel¦Total¦New conventional diesel ICE (<60 kW) | PJ/yr. | 0.00532 | 0.006312 | 0.0073503 | 0.0064974 | 0.0029347 | 0.0011821 | 0
| SPS1 | CH | Fuel consumption in cars¦Motor Diesel¦Total¦New conventional diesel ICE (60-100 kW) | PJ/yr. | 0.91476 | 1.2796 | 1.0409 | 0.92832 | 0.023261 | 0.0012523 | 0
| SPS1 | CH | Fuel consumption in cars¦Motor Diesel¦Total¦New conventional diesel ICE (100-140 kW) | PJ/yr. | 3.993 | 5.3278 | 5.2778 | 4.0331 | 0.13915 | 0.0012163 | 0
| SPS1 | CH | Fuel consumption in cars¦Motor Diesel¦Total¦New conventional diesel ICE (>140 kW) | PJ/yr. | 1.9403 | 2.2106 | 2.1722 | 1.6748 | 0.07863 | 0.00068677 | 0
| SPS1 | CH | Fuel consumption in cars¦Motor Diesel¦Total¦New mild hybrid diesel (<60 kW) | PJ/yr. | 0 | 0.00077333 | 0.0016175 | 0.003213 | 0.001556 | 0.0005028 | 0
| SPS1 | CH | Fuel consumption in cars¦Motor Diesel¦Total¦New mild hybrid diesel (60-100 kW) | PJ/yr. | 0 | 0.00069685 | 0.0018415 | 0.0047817 | 0.0017428 | 0.000599 | 0
| SPS1 | CH | Fuel consumption in cars¦Motor Diesel¦Total¦New mild hybrid diesel (100-140 kW) | PJ/yr. | 0 | 0.00097791 | 0.0023328 | 0.0050567 | 0.0023009 | 0.00083751 | 0
| SPS1 | CH | Fuel consumption in cars¦Motor Diesel¦Total¦New mild hybrid diesel (>140 kW) | PJ/yr. | 0 | 0.0006972 | 0.0014762 | 0.0022969 | 0.0010322 | 0.00031643 | 0
| SPS1 | CH | Fuel consumption in cars¦Motor Diesel¦Total¦New plug-in hybrid diesel - diesel part (<60 kW) | PJ/yr. | 1.7386e-05 | 0.0011278 | 0.0020225 | 0.0022184 | 0.0020157 | 0.0010919 | 0
| SPS1 | CH | Fuel consumption in cars¦Motor Diesel¦Total¦New plug-in hybrid diesel - diesel part (60-100 kW) | PJ/yr. | 1.0572e-05 | 0.00162 | 0.0042893 | 0.0062357 | 3.4264 | 3.0446 | 0
| SPS1 | CH | Fuel consumption in cars¦Motor Diesel¦Total¦New plug-in hybrid diesel - diesel part (100-140 kW) | PJ/yr. | 0.00010459 | 0.018683 | 1.4329 | 4.9802 | 2.4893 | 0.75248 | 0
| SPS1 | CH | Fuel consumption in cars¦Motor Diesel¦Total¦New plug-in hybrid diesel - diesel part (>140 kW) | PJ/yr. | 0.0058928 | 0.022427 | 0.030659 | 0.024649 | 0.010007 | 0.003498 | 0
| SPS1 | CH | Fuel consumption in cars¦Gas | PJ/yr. | 0.11079 | 0.070519 | 0.094278 | 0.0012599 | 0.0016837 | 0.0010967 | 0.00028292
| SPS1 | CH | Fuel consumption in cars¦Fossil gases | PJ/yr. | 0.10234 | 0.063625 | 0.085359 | 0.0010515 | 0 | 0.0010279 | 0.0001593
| SPS1 | CH | Fuel consumption in cars¦Synthetic gases | PJ/yr. | 0.0084433 | 0.0068939 | 0.0089187 | 0.00020848 | 1.3214 | 6.8724e-05 | 0.00012363
| SPS1 | CH | Fuel consumption in cars¦Synthetic gases¦Biogases¦Biogas | PJ/yr. | 0.0084433 | 0.0068939 | 0.0089187 | 0.00020848 | 0.00031527 | 6.8724e-05 | 0.00012363
| SPS1 | CH | Fuel consumption in cars¦Synthetic gases¦PtG¦PtG gas | PJ/yr. | 0 | 0 | 0 | 0 | 1.3211 | 0 | 0
| SPS1 | CH | Fuel consumption in cars¦Gas¦Total¦Conventional gas ICE existing | PJ/yr. | 0 | 0 | 0 | 0 | 0 | 0 | 0
| SPS1 | CH | Fuel consumption in cars¦Gas¦Total¦New conventionalgas ICE (<60 kW) | PJ/yr. | 0.0036838 | 0.0020372 | 0.0021974 | 0.00020962 | 0.00018104 | 9.7078e-05 | 2.516e-05
| SPS1 | CH | Fuel consumption in cars¦Gas¦Total¦New conventional gas ICE (60-100 kW) | PJ/yr. | 0.054526 | 0.032118 | 0.043796 | 0.00027002 | 0.00041144 | 0.00025782 | 6.6446e-05
| SPS1 | CH | Fuel consumption in cars¦Gas¦Total¦New conventional gas ICE (100-140 kW) | PJ/yr. | 0.004218 | 0.003237 | 0.0043498 | 0.00062559 | 0.00059759 | 0.0003969 | 0.00010176
| SPS1 | CH | Fuel consumption in cars¦Gas¦Total¦New conventional gas ICE (>140 kW) | PJ/yr. | 0.048358 | 0.033127 | 0.043935 | 0.00015472 | 0.00049368 | 0.00034487 | 8.9557e-05
| SPS1 | CH | Cars mileage | billion km/yr. | 49.0033 | 55.6712 | 58.4401 | 62.3394 | 62.6045 | 62.3388 | 61.1393
| SPS1 | CH | Cars mileage¦Electricity¦Existing battery electric cars | billion km/yr. | 0.41619 | 0.3607 | 0.27745 | 0.13873 | 0 | 0 | 0
| SPS1 | CH | Cars mileage¦Electricity¦New battery electric cars (<60kW) | billion km/yr. | 0.014346 | 0.021993 | 0.018969 | 0.018953 | 0.010677 | 0.0035074 | 2.4473
| SPS1 | CH | Cars mileage¦Electricity¦New battery electric cars (60-100 kW) | billion km/yr. | 0.096722 | 0.15271 | 0.1913 | 4.2788 | 7.4094 | 12.4532 | 18.0449
| SPS1 | CH | Cars mileage¦Electricity¦New battery electric cars (100-140 kW) | billion km/yr. | 0.061319 | 0.13057 | 0.16326 | 4.2116 | 15.5539 | 17.7177 | 17.075
| SPS1 | CH | Cars mileage¦Electricity¦New battery electric cars (>140 kW) | billion km/yr. | 0.1949 | 1.4055 | 4.6285 | 4.2929 | 14.963 | 19.2373 | 23.5719
| SPS1 | CH | Cars mileage¦Electricity¦New plug-in hybrid gasoline (<60 kW) | billion km/yr. | 0.00019264 | 0.001086 | 0.0018563 | 0.0021617 | 0.0020297 | 0.0012955 | 0
| SPS1 | CH | Cars mileage¦Electricity¦New plug-in hybrid gasoline (60-100 kW) | billion km/yr. | 0.046396 | 0.09916 | 0.093389 | 0.080881 | 1.0668 | 0.91993 | 0
| SPS1 | CH | Cars mileage¦Electricity¦New plug-in hybrid gasoline (100-140 kW) | billion km/yr. | 0.04148 | 0.67104 | 1.1815 | 1.0011 | 0.20987 | 0.017003 | 0
| SPS1 | CH | Cars mileage¦Electricity¦New plug-in hybrid gasoline (>140 kW) | billion km/yr. | 0.064633 | 0.16483 | 0.16146 | 0.13236 | 0.022648 | 0.0034657 | 0
| SPS1 | CH | Cars mileage¦Electricity¦New plug-in hybrid diesel (<60 kW) | billion km/yr. | 1.2664e-05 | 0.00091195 | 0.0016807 | 0.0020167 | 0.0020351 | 0.0012937 | 0
| SPS1 | CH | Cars mileage¦Electricity¦New plug-in hybrid diesel (60-100 kW) | billion km/yr. | 3.459e-06 | 0.0010942 | 0.0029838 | 0.0048414 | 3.064 | 2.6657 | 0
| SPS1 | CH | Cars mileage¦Electricity¦New plug-in hybrid diesel (100-140 kW) | billion km/yr. | 5.7336e-05 | 0.012289 | 0.98154 | 3.9096 | 2.2988 | 0.89465 | 0
| SPS1 | CH | Cars mileage¦Electricity¦New plug-in hybrid diesel (>140 kW) | billion km/yr. | 0.0031051 | 0.013869 | 0.017585 | 0.017936 | 0.0083762 | 0.003609 | 0
| SPS1 | CH | Cars mileage¦Hydrogen¦New fuel cell cars (<60 kW) | billion km/yr. | 0 | 6.2761e-05 | 8.8238e-05 | 0 | 0 | 1.0072e-05 | 8.0796e-06
| SPS1 | CH | Cars mileage¦Hydrogen¦New fuel cell cars (60-100 kW) | billion km/yr. | 7.5748e-05 | 0.00012218 | 0.00014508 | 0 | 0 | 1.3707e-05 | 1.4106e-05
| SPS1 | CH | Cars mileage¦Hydrogen¦New fuel cell cars (100-140 kW) | billion km/yr. | 0.00064917 | 0.0015205 | 0.0014471 | 0 | 0 | 1.3963e-05 | 1.6693e-05
| SPS1 | CH | Cars mileage¦Hydrogen¦New fuel cell cars (>140 kW) | billion km/yr. | 0 | 4.8978e-05 | 6.9565e-05 | 0 | 0 | 1.2986e-05 | 1.4378e-05
| SPS1 | CH | Cars mileage¦Motor Gasoline¦Total¦Conventional gasoline hybrid existing | billion km/yr. | 0.61925 | 0.62769 | 0.48284 | 0.24142 | 0 | 0 | 0
| SPS1 | CH | Cars mileage¦Motor Gasoline¦Total¦New conventional gasoline hybrid (<60 kW) | billion km/yr. | 0.037549 | 0.054801 | 0.046585 | 0.95896 | 0.80693 | 1.3562 | 0
| SPS1 | CH | Cars mileage¦Motor Gasoline¦Total¦New conventional gasoline hybrid (60-100 kW) | billion km/yr. | 0.16357 | 0.91404 | 2.5129 | 2.4855 | 3.2643 | 1.1416 | 0
| SPS1 | CH | Cars mileage¦Motor Gasoline¦Total¦New conventional gasoline hybrid (100-140 kW) | billion km/yr. | 0.14539 | 1.9344 | 1.8308 | 1.4772 | 0.49446 | 0.00084235 | 0
| SPS1 | CH | Cars mileage¦Motor Gasoline¦Total¦New conventional gasoline hybrid (>140 kW) | billion km/yr. | 0.074146 | 0.18334 | 0.17643 | 0.14838 | 0.026455 | 0.00084576 | 0
| SPS1 | CH | Cars mileage¦Motor Gasoline¦Total¦Conventional gasoline ICE existing | billion km/yr. | 18.303 | 15.4396 | 12.828 | 3.7309 | 0 | 0 | 0
| SPS1 | CH | Cars mileage¦Motor Gasoline¦Total¦New conventional gasoline ICE (<60 kW) | billion km/yr. | 0.24056 | 0.2698 | 0.76928 | 0.64907 | 0.82127 | 0.47783 | 0
| SPS1 | CH | Cars mileage¦Motor Gasoline¦Total¦New conventional gasoline ICE (60-100 kW) | billion km/yr. | 2.0615 | 3.2089 | 3.0413 | 2.5088 | 0.1027 | 0.0029608 | 0
| SPS1 | CH | Cars mileage¦Motor Gasoline¦Total¦New conventional gasoline ICE (100-140 kW) | billion km/yr. | 1.8531 | 3.9052 | 4.5269 | 3.7203 | 0.79692 | 0.10394 | 0
| SPS1 | CH | Cars mileage¦Motor Gasoline¦Total¦New conventional gasoline ICE (>140 kW) | billion km/yr. | 1.3965 | 2.284 | 3.6127 | 12.4876 | 7.2824 | 3.5855 | 0
| SPS1 | CH | Cars mileage¦Motor Gasoline¦Total¦New mild hybrid gasoline (<60 kW) | billion km/yr. | 0 | 0.00050711 | 0.001091 | 0.0023936 | 0.0011138 | 0.00037097 | 0
| SPS1 | CH | Cars mileage¦Motor Gasoline¦Total¦New mild hybrid gasoline (60-100 kW) | billion km/yr. | 0 | 0.00035004 | 0.00097373 | 0.0022218 | 0.0009439 | 0.00032683 | 0
| SPS1 | CH | Cars mileage¦Motor Gasoline¦Total¦New mild hybrid gasoline (100-140 kW) | billion km/yr. | 0 | 0.00049104 | 0.0012098 | 0.0024841 | 0.0011163 | 0.00039331 | 0
| SPS1 | CH | Cars mileage¦Motor Gasoline¦Total¦New mild hybrid gasoline (>140 kW) | billion km/yr. | 0 | 0.00068708 | 0.0016135 | 0.0039775 | 0.001609 | 0.00059058 | 0
| SPS1 | CH | Cars mileage¦Motor Diesel¦Total¦Conventional diesel hybrid existing | billion km/yr. | 0 | 0 | 0 | 0 | 0 | 0 | 0
| SPS1 | CH | Cars mileage¦Motor Diesel¦Total¦New conventional diesel hybrid (<60 kW) | billion km/yr. | 1.3299e-05 | 0.40714 | 0.27166 | 0.22318 | 0.67382 | 0.52888 | 0
| SPS1 | CH | Cars mileage¦Motor Diesel¦Total¦New conventional diesel hybrid (60-100 kW) | billion km/yr. | 0.0030136 | 1.1954 | 2.7501 | 5.1847 | 3.5495 | 1.2141 | 0
| SPS1 | CH | Cars mileage¦Motor Diesel¦Total¦New conventional diesel hybrid (100-140 kW) | billion km/yr. | 0.024969 | 0.055897 | 0.054136 | 0.044053 | 0.010658 | 0.00080572 | 0
| SPS1 | CH | Cars mileage¦Motor Diesel¦Total¦New conventional diesel hybrid (>140 kW) | billion km/yr. | 0.047602 | 0.11606 | 0.11142 | 0.094178 | 0.020926 | 0.00084391 | 0
| SPS1 | CH | Cars mileage¦Motor Diesel¦Total¦Conventional diesel ICE existing | billion km/yr. | 19.3292 | 17.236 | 13.067 | 6.6292 | 0 | 0 | 0
| SPS1 | CH | Cars mileage¦Motor Diesel¦Total¦New conventional diesel ICE (<60 kW) | billion km/yr. | 0.0039867 | 0.0052044 | 0.0060052 | 0.0052059 | 0.0021835 | 0.00077709 | 0
| SPS1 | CH | Cars mileage¦Motor Diesel¦Total¦New conventional diesel ICE (60-100 kW) | billion km/yr. | 0.64472 | 0.90158 | 0.75765 | 0.68082 | 0.018692 | 0.00065788 | 0
| SPS1 | CH | Cars mileage¦Motor Diesel¦Total¦New conventional diesel ICE (100-140 kW) | billion km/yr. | 2.1392 | 2.8367 | 2.8077 | 2.1827 | 0.08207 | 0.00058264 | 0
| SPS1 | CH | Cars mileage¦Motor Diesel¦Total¦New conventional diesel ICE (>140 kW) | billion km/yr. | 0.90419 | 1.0075 | 0.99218 | 0.77568 | 0.030762 | 0.00030536 | 0
| SPS1 | CH | Cars mileage¦Motor Diesel¦Total¦New mild hybrid diesel (<60 kW) | billion km/yr. | 0 | 0.00043464 | 0.00093715 | 0.0019806 | 0.00096122 | 0.00031975 | 0
| SPS1 | CH | Cars mileage¦Motor Diesel¦Total¦New mild hybrid diesel (60-100 kW) | billion km/yr. | 0 | 0.00031505 | 0.00086369 | 0.0024049 | 0.00087522 | 0.00030901 | 0
| SPS1 | CH | Cars mileage¦Motor Diesel¦Total¦New mild hybrid diesel (100-140 kW) | billion km/yr. | 0 | 0.000411 | 0.0010155 | 0.0023528 | 0.0010765 | 0.00040269 | 0
| SPS1 | CH | Cars mileage¦Motor Diesel¦Total¦New mild hybrid diesel (>140 kW) | billion km/yr. | 0 | 0.00027849 | 0.00060881 | 0.00099604 | 0.00045233 | 0.00014353 | 0
| SPS1 | CH | Cars mileage¦Gas¦Conventional gas ICE existing | billion km/yr. | 0 | 0 | 0 | 0 | 0 | 0 | 0
| SPS1 | CH | Cars mileage¦Gas¦New conventionalgas ICE (<60 kW) | billion km/yr. | 0.002267 | 0.0012944 | 0.0013901 | 0.00012891 | 0.00010832 | 5.8632e-05 | 1.5382e-05
| SPS1 | CH | Cars mileage¦Gas¦New conventional gas ICE (60-100 kW) | billion km/yr. | 0.034494 | 0.021654 | 0.029529 | 0.00014484 | 0.000199 | 0.00012498 | 3.2514e-05
| SPS1 | CH | Cars mileage¦Gas¦New conventional gas ICE (100-140 kW) | billion km/yr. | 0.0019741 | 0.0015404 | 0.0020657 | 0.00030372 | 0.00028224 | 0.00018529 | 4.7805e-05
| SPS1 | CH | Cars mileage¦Gas¦New conventional gas ICE (>140 kW) | billion km/yr. | 0.033013 | 0.02259 | 0.029945 | 7.8728e-05 | 0.00023323 | 0.00016226 | 4.246e-05
| SPS1 | CH | Cars efficiency | km/MJ | - | - | - | - | - | - | -
| SPS1 | CH | Cars efficiency¦Electricity¦Existing battery electric cars | km/MJ | 0.88951 | 0.95695 | 1.0581 | 1.2267 | - | - | -
| SPS1 | CH | Cars efficiency¦Electricity¦New battery electric cars (<60kW) | km/MJ | 1.8117 | 1.8117 | 1.8117 | 1.8117 | 1.8224 | 1.8865 | 2.2015
| SPS1 | CH | Cars efficiency¦Electricity¦New battery electric cars (60-100 kW) | km/MJ | 1.4638 | 1.4638 | 1.4638 | 1.4638 | 1.541 | 1.5895 | 1.7321
| SPS1 | CH | Cars efficiency¦Electricity¦New battery electric cars (100-140 kW) | km/MJ | 1.3375 | 1.3375 | 1.3375 | 1.3375 | 1.3892 | 1.4228 | 1.5697
| SPS1 | CH | Cars efficiency¦Electricity¦New battery electric cars (>140 kW) | km/MJ | 1.295 | 1.295 | 1.295 | 1.295 | 1.3484 | 1.3848 | 1.5255
| SPS1 | CH | Cars efficiency¦Electricity¦New plug-in hybrid gasoline (<60 kW) | km/MJ | 0.7112 | 0.76022 | 0.77199 | 0.81213 | 0.87248 | 0.9588 | -
| SPS1 | CH | Cars efficiency¦Electricity¦New plug-in hybrid gasoline (60-100 kW) | km/MJ | 0.62746 | 0.63281 | 0.63574 | 0.68362 | 0.75591 | 0.85065 | -
| SPS1 | CH | Cars efficiency¦Electricity¦New plug-in hybrid gasoline (100-140 kW) | km/MJ | 0.54554 | 0.60404 | 0.61793 | 0.66532 | 0.74182 | 0.84551 | -
| SPS1 | CH | Cars efficiency¦Electricity¦New plug-in hybrid gasoline (>140 kW) | km/MJ | 0.51976 | 0.57148 | 0.56057 | 0.62533 | 0.68981 | 0.76794 | -
| SPS1 | CH | Cars efficiency¦Electricity¦New plug-in hybrid diesel (<60 kW) | km/MJ | 0.72841 | 0.7736 | 0.78619 | 0.82647 | 0.88713 | 0.97334 | -
| SPS1 | CH | Cars efficiency¦Electricity¦New plug-in hybrid diesel (60-100 kW) | km/MJ | 0.31876 | 0.64079 | 0.65201 | 0.69287 | 0.76612 | 0.77675 | -
| SPS1 | CH | Cars efficiency¦Electricity¦New plug-in hybrid diesel (100-140 kW) | km/MJ | 0.54822 | 0.61224 | 0.62626 | 0.67374 | 0.75117 | 0.86752 | -
| SPS1 | CH | Cars efficiency¦Electricity¦New plug-in hybrid diesel (>140 kW) | km/MJ | 0.52693 | 0.57889 | 0.5543 | 0.63285 | 0.69277 | 0.77525 | -
| SPS1 | CH | Cars efficiency¦Hydrogen¦New fuel cell cars (<60 kW) | km/MJ | - | 1.0966 | 1.0966 | - | - | 1.1732 | 1.3167
| SPS1 | CH | Cars efficiency¦Hydrogen¦New fuel cell cars (60-100 kW) | km/MJ | 0.8915 | 0.8915 | 0.8915 | - | - | 0.96649 | 1.085
| SPS1 | CH | Cars efficiency¦Hydrogen¦New fuel cell cars (100-140 kW) | km/MJ | 0.83001 | 0.83001 | 0.83001 | - | - | 0.90371 | 1.0173
| SPS1 | CH | Cars efficiency¦Hydrogen¦New fuel cell cars (>140 kW) | km/MJ | - | 0.83675 | 0.83675 | - | - | 0.90463 | 1.0122
| SPS1 | CH | Cars efficiency¦Motor Gasoline¦Total¦Conventional gasoline hybrid existing | km/MJ | 0.4938 | 0.50503 | 0.52189 | 0.54998 | - | - | -
| SPS1 | CH | Cars efficiency¦Motor Gasoline¦Total¦New conventional gasoline hybrid (<60 kW) | km/MJ | 1.1287 | 1.2248 | 1.1638 | 0.8899 | 0.88466 | 0.94134 | -
| SPS1 | CH | Cars efficiency¦Motor Gasoline¦Total¦New conventional gasoline hybrid (60-100 kW) | km/MJ | 1.5475 | 2.2179 | 1.967 | 1.596 | 0.93811 | 0.77071 | -
| SPS1 | CH | Cars efficiency¦Motor Gasoline¦Total¦New conventional gasoline hybrid (100-140 kW) | km/MJ | 1.8805 | 2.4683 | 2.4637 | 2.4861 | 2.5387 | 0.75238 | -
| SPS1 | CH | Cars efficiency¦Motor Gasoline¦Total¦New conventional gasoline hybrid (>140 kW) | km/MJ | 1.1233 | 1.3326 | 1.328 | 1.3359 | 1.5394 | 0.70692 | -
| SPS1 | CH | Cars efficiency¦Motor Gasoline¦Total¦Conventional gasoline ICE existing | km/MJ | 0.28604 | 0.29255 | 0.30231 | 0.31859 | - | - | -
| SPS1 | CH | Cars efficiency¦Motor Gasoline¦Total¦New conventional gasoline ICE (<60 kW) | km/MJ | 0.68205 | 0.67433 | 0.6233 | 0.62282 | 0.61656 | 0.6254 | -
| SPS1 | CH | Cars efficiency¦Motor Gasoline¦Total¦New conventional gasoline ICE (60-100 kW) | km/MJ | 0.60191 | 0.60446 | 0.60799 | 0.60908 | 0.60159 | 0.49965 | -
| SPS1 | CH | Cars efficiency¦Motor Gasoline¦Total¦New conventional gasoline ICE (100-140 kW) | km/MJ | 0.51518 | 0.51523 | 0.5097 | 0.51188 | 0.49241 | 0.48176 | -
| SPS1 | CH | Cars efficiency¦Motor Gasoline¦Total¦New conventional gasoline ICE (>140 kW) | km/MJ | 0.43335 | 0.4333 | 0.43379 | 0.4369 | 0.44106 | 0.4451 | -
| SPS1 | CH | Cars efficiency¦Motor Gasoline¦Total¦New mild hybrid gasoline (<60 kW) | km/MJ | - | 0.51838 | 0.53767 | 0.58035 | 0.58066 | 0.60139 | -
| SPS1 | CH | Cars efficiency¦Motor Gasoline¦Total¦New mild hybrid gasoline (60-100 kW) | km/MJ | - | 0.41734 | 0.43619 | 0.47115 | 0.47229 | 0.48795 | -
| SPS1 | CH | Cars efficiency¦Motor Gasoline¦Total¦New mild hybrid gasoline (100-140 kW) | km/MJ | - | 0.38797 | 0.40454 | 0.43542 | 0.43844 | 0.45423 | -
| SPS1 | CH | Cars efficiency¦Motor Gasoline¦Total¦New mild hybrid gasoline (>140 kW) | km/MJ | - | 0.39332 | 0.40929 | 0.44424 | 0.44517 | 0.45923 | -
| SPS1 | CH | Cars efficiency¦Motor Diesel¦Total¦Conventional diesel hybrid existing | km/MJ | - | - | - | - | - | - | -
| SPS1 | CH | Cars efficiency¦Motor Diesel¦Total¦New conventional diesel hybrid (<60 kW) | km/MJ | 0.41824 | 1.6976 | 1.6954 | 1.6609 | 0.97623 | 0.92516 | -
| SPS1 | CH | Cars efficiency¦Motor Diesel¦Total¦New conventional diesel hybrid (60-100 kW) | km/MJ | 1.1861 | 2.6784 | 2.1971 | 1.0415 | 0.95682 | 0.7667 | -
| SPS1 | CH | Cars efficiency¦Motor Diesel¦Total¦New conventional diesel hybrid (100-140 kW) | km/MJ | 0.91919 | 1.2013 | 1.1979 | 1.2482 | 1.3426 | 0.71467 | -
| SPS1 | CH | Cars efficiency¦Motor Diesel¦Total¦New conventional diesel hybrid (>140 kW) | km/MJ | 1.3447 | 1.5813 | 1.587 | 1.6026 | 1.5164 | 0.70641 | -
| SPS1 | CH | Cars efficiency¦Motor Diesel¦Total¦Conventional diesel ICE existing | km/MJ | 0.33902 | 0.35391 | 0.37626 | 0.4135 | - | - | -
| SPS1 | CH | Cars efficiency¦Motor Diesel¦Total¦New conventional diesel ICE (<60 kW) | km/MJ | 0.74938 | 0.82452 | 0.817 | 0.80124 | 0.74404 | 0.65738 | -
| SPS1 | CH | Cars efficiency¦Motor Diesel¦Total¦New conventional diesel ICE (60-100 kW) | km/MJ | 0.7048 | 0.70457 | 0.72786 | 0.7334 | 0.80357 | 0.52535 | -
| SPS1 | CH | Cars efficiency¦Motor Diesel¦Total¦New conventional diesel ICE (100-140 kW) | km/MJ | 0.53574 | 0.53244 | 0.53197 | 0.5412 | 0.58981 | 0.47903 | -
| SPS1 | CH | Cars efficiency¦Motor Diesel¦Total¦New conventional diesel ICE (>140 kW) | km/MJ | 0.466 | 0.45574 | 0.45676 | 0.46315 | 0.39122 | 0.44463 | -
| SPS1 | CH | Cars efficiency¦Motor Diesel¦Total¦New mild hybrid diesel (<60 kW) | km/MJ | - | 0.56204 | 0.57937 | 0.61644 | 0.61775 | 0.63594 | -
| SPS1 | CH | Cars efficiency¦Motor Diesel¦Total¦New mild hybrid diesel (60-100 kW) | km/MJ | - | 0.4521 | 0.46902 | 0.50294 | 0.50219 | 0.51588 | -
| SPS1 | CH | Cars efficiency¦Motor Diesel¦Total¦New mild hybrid diesel (100-140 kW) | km/MJ | - | 0.42028 | 0.43532 | 0.46529 | 0.46787 | 0.48082 | -
| SPS1 | CH | Cars efficiency¦Motor Diesel¦Total¦New mild hybrid diesel (>140 kW) | km/MJ | - | 0.39943 | 0.41243 | 0.43364 | 0.43821 | 0.4536 | -
| SPS1 | CH | Cars efficiency¦Gas¦Conventional gas ICE existing | km/MJ | - | 0 | 0 | 0 | 0 | 0 | -
| SPS1 | CH | Cars efficiency¦Gas¦New conventionalgas ICE (<60 kW) | km/MJ | 0.61539 | 0.79902 | 0.3241 | 0.020673 | 3.1613e-05 | 1.9258e-05 | -
| SPS1 | CH | Cars efficiency¦Gas¦New conventional gas ICE (60-100 kW) | km/MJ | 0.63262 | 1.1591 | 0.020607 | 2.9084e-05 | 7.9942e-05 | 0.00016609 | -
| SPS1 | CH | Cars efficiency¦Gas¦New conventional gas ICE (100-140 kW) | km/MJ | 0.46801 | 0.068684 | 0.067377 | 0.012322 | 0.028203 | 0.052971 | -
| SPS1 | CH | Cars efficiency¦Gas¦New conventional gas ICE (>140 kW) | km/MJ | 0.68269 | 0.32035 | 0.31762 | 0.062485 | 0.13852 | 0.14796 | 0.15008
| SPS1 | CH | Fuel consumption in urban buses | PJ/yr. | 0.75358 | 1.3392 | 2.1881 | 1.4968 | 1.5115 | 1.5624 | 1.3001
| SPS1 | CH | Fuel consumption in urban buses¦Electricity | PJ/yr. | 0.0081549 | 0.01773 | 0.022716 | 0.97153 | 0.95311 | 0.92022 | 1.0342
| SPS1 | CH | Fuel consumption in urban buses¦Electricity¦Existing electric urban buses | PJ/yr. | 0.00047345 | 0.00047548 | 0.00046717 | 0 | 0 | 0 | 0
| SPS1 | CH | Fuel consumption in urban buses¦Electricity¦New electric urban buses (Mini) | PJ/yr. | 6.232e-07 | 0.0024478 | 0.0039446 | 0.24531 | 0.24284 | 0.25132 | 0.14263
| SPS1 | CH | Fuel consumption in urban buses¦Electricity¦New electric urban buses (Midi) | PJ/yr. | 0.0014698 | 0.0026808 | 0.0043046 | 0.12219 | 0.1214 | 0.1248 | 0.12044
| SPS1 | CH | Fuel consumption in urban buses¦Electricity¦New electric urban buses (Maxi) | PJ/yr. | 0.0059239 | 0.011576 | 0.013305 | 0.60375 | 0.5887 | 0.54392 | 0.77106
| SPS1 | CH | Fuel consumption in urban buses¦Electricity¦New electric urban buses (Mega) | PJ/yr. | 0.00028712 | 0.00055012 | 0.00069417 | 0.00027541 | 0.00017301 | 0.00018103 | 0.00010018
| SPS1 | CH | Fuel consumption in urban buses¦Hydrogen | PJ/yr. | 0 | 0 | 0 | 0 | 0 | 0 | 0
| SPS1 | CH | Fuel consumption in urban buses¦Hydrogen¦New fuel cell urban buses (Mini) | PJ/yr. | 0 | 0 | 0 | 0 | 0 | 0 | 0
| SPS1 | CH | Fuel consumption in urban buses¦Hydrogen¦New fuel cell urban buses (Midi) | PJ/yr. | 0 | 0 | 0 | 0 | 0 | 0 | 0
| SPS1 | CH | Fuel consumption in urban buses¦Hydrogen¦New fuel cell urban buses (Maxi) | PJ/yr. | 0 | 0 | 0 | 0 | 0 | 0 | 0
| SPS1 | CH | Fuel consumption in urban buses¦Hydrogen¦New fuel cell urban buses (Mega) | PJ/yr. | 0 | 0 | 0 | 0 | 0 | 0 | 0
| SPS1 | CH | Fuel consumption in urban buses¦Motor Diesel | PJ/yr. | 0.74511 | 1.3209 | 2.1433 | 0.52531 | 0.55841 | 0.64215 | 0.26589
| SPS1 | CH | Fuel consumption in urban buses¦Motor Diesel¦Fossil liquids | PJ/yr. | 0.72715 | 1.2864 | 2.0758 | 0.50476 | 0.53513 | 0.61841 | 0
| SPS1 | CH | Fuel consumption in urban buses¦Motor Diesel¦Synthetic liquids | PJ/yr. | 0.017963 | 0.034423 | 0.067471 | 0.020544 | 0.023271 | 0.023742 | 0.31127
| SPS1 | CH | Fuel consumption in urban buses¦Motor Diesel¦Synthetic liquids¦Bioliquids¦Biodiesel | PJ/yr. | 0.017963 | 0.034423 | 0.067471 | 0.020544 | 0.023271 | 0.023742 | 0.15855
| SPS1 | CH | Fuel consumption in urban buses¦Motor Diesel¦Synthetic liquids¦PtL¦PtL Diesel | PJ/yr. | 0 | 0 | 0 | 0 | 0 | 0 | 0.15271
| SPS1 | CH | Fuel consumption in urban buses¦Motor Diesel¦Total¦New conventional hybrid diesel urban buses (Mini) | PJ/yr. | 0 | 0.0019438 | 0.0028559 | 0.00060426 | 0.0014261 | 0.0039074 | 0.23694
| SPS1 | CH | Fuel consumption in urban buses¦Motor Diesel¦Total¦New conventional hybrid diesel urban buses (Midi) | PJ/yr. | 0 | 0.00058135 | 0.0011292 | 0.00090135 | 0.0012744 | 0.0018493 | 0.00087313
| SPS1 | CH | Fuel consumption in urban buses¦Motor Diesel¦Total¦New conventional hybrid diesel urban buses (Maxi) | PJ/yr. | 0 | 0.0015157 | 0.52342 | 0.52364 | 0.55563 | 0.6363 | 0.028063
| SPS1 | CH | Fuel consumption in urban buses¦Motor Diesel¦Total¦New conventional hybrid diesel urban buses (Mega) | PJ/yr. | 0 | 9.2503e-05 | 0.0001711 | 0.00012189 | 7.1661e-05 | 9.7503e-05 | 1.1676e-05
| SPS1 | CH | Fuel consumption in urban buses¦Motor Diesel¦Total¦Existing ICE diesel urban buses | PJ/yr. | 0.017337 | 0.017317 | 0.017247 | 0 | 0 | 0 | 0
| SPS1 | CH | Fuel consumption in urban buses¦Motor Diesel¦Total¦New conventional ICE diesel urban buses (Mini) | PJ/yr. | 0.00027506 | 0.25986 | 0.46024 | 4.2058e-05 | 0 | 2.6577e-07 | 2.3214e-07
| SPS1 | CH | Fuel consumption in urban buses¦Motor Diesel¦Total¦New conventional ICE diesel urban buses (Midi) | PJ/yr. | 0.10912 | 0.13376 | 0.22742 | 0 | 0 | 0 | 0
| SPS1 | CH | Fuel consumption in urban buses¦Motor Diesel¦Total¦New conventional ICE diesel urban buses (Maxi) | PJ/yr. | 0.61334 | 0.90471 | 0.90974 | 0 | 0 | 0 | 0
| SPS1 | CH | Fuel consumption in urban buses¦Motor Diesel¦Total¦New conventional ICE diesel urban buses (Mega) | PJ/yr. | 0.005034 | 0.0010792 | 0.0010809 | 0 | 0 | 0 | 0
| SPS1 | CH | Fuel consumption in urban buses¦Motor Gas | PJ/yr. | 0.00031539 | 0.00057418 | 0.022118 | 2.614e-06 | 6.1089e-06 | 4.9653e-06 | 5.1778e-06
| SPS1 | CH | Fuel consumption in urban buses¦Motor Gas¦Fossil gases | PJ/yr. | 0.00029135 | 0.00051805 | 0.020025 | 2.1815e-06 | 0 | 4.6541e-06 | 2.9153e-06
| SPS1 | CH | Fuel consumption in urban buses¦Motor Gas¦Synthetic gases | PJ/yr. | 2.4037e-05 | 5.6132e-05 | 0.0020923 | 4.3252e-07 | 0.0047942 | 3.1116e-07 | 2.2625e-06
| SPS1 | CH | Fuel consumption in urban buses¦Motor Gas¦Synthetic gases¦Biogases¦Biogas | PJ/yr. | 2.4037e-05 | 5.6132e-05 | 0.0020923 | 4.3252e-07 | 1.1439e-06 | 3.1116e-07 | 2.2625e-06
| SPS1 | CH | Fuel consumption in urban buses¦Motor Gas¦Synthetic gases¦PtG¦PtG gas | PJ/yr. | 0 | 0 | 0 | 0 | 0.004793 | 0 | 0
| SPS1 | CH | Fuel consumption in urban buses¦Motor Gas¦Total¦Existing ICE Gas urban buses | PJ/yr. | 0.00031539 | 0.00031685 | 0.00031615 | 0 | 0 | 0 | 0
| SPS1 | CH | Fuel consumption in urban buses¦Motor Gas¦Total¦New conventional ICE gas urban buses (Mini) | PJ/yr. | 0 | 0.00011584 | 0.0012963 | 2.614e-06 | 6.1089e-06 | 4.9653e-06 | 4.4375e-06
| SPS1 | CH | Fuel consumption in urban buses¦Motor Gas¦Total¦New conventional ICE gas urban buses (Midi) | PJ/yr. | 0 | 7.7044e-05 | 0.007747 | 0 | 0 | 0 | 7.4033e-07
| SPS1 | CH | Fuel consumption in urban buses¦Motor Gas¦Total¦New conventional ICE gas urban buses (Maxi) | PJ/yr. | 0 | 6.0543e-05 | 0.012653 | 0 | 0 | 0 | 0
| SPS1 | CH | Fuel consumption in urban buses¦Motor Gas¦Total¦New conventional ICE gas urban buses (Mega) | PJ/yr. | 0 | 3.9057e-06 | 0.00010556 | 0 | 0 | 0 | 0
| SPS1 | CH | Urban buses mileage | billion km/yr. | 0.29541 | 0.30117 | 0.3091 | 0.3228 | 0.33688 | 0.35121 | 0.3757
| SPS1 | CH | Urban buses mileage¦Electricity¦Existing electric urban buses | billion km/yr. | 0.0019841 | 0.0016041 | 0.0010037 | 0 | 0 | 0 | 0
| SPS1 | CH | Urban buses mileage¦Electricity¦New electric urban buses (Mini) | billion km/yr. | 2.36e-07 | 0.00096058 | 0.0015795 | 0.10971 | 0.11436 | 0.11871 | 0.074585
| SPS1 | CH | Urban buses mileage¦Electricity¦New electric urban buses (Midi) | billion km/yr. | 0.00040446 | 0.00074654 | 0.0012334 | 0.039538 | 0.041207 | 0.042875 | 0.046015
| SPS1 | CH | Urban buses mileage¦Electricity¦New electric urban buses (Maxi) | billion km/yr. | 0.0010839 | 0.0021343 | 0.0024789 | 0.13024 | 0.12874 | 0.12846 | 0.19891
| SPS1 | CH | Urban buses mileage¦Electricity¦New electric urban buses (Mega) | billion km/yr. | 3.5024e-05 | 6.8322e-05 | 8.8004e-05 | 3.771e-05 | 2.6004e-05 | 2.8388e-05 | 1.7011e-05
| SPS1 | CH | Urban buses mileage¦Hydrogen¦New fuel cell urban buses (Mini) | billion km/yr. | 0 | 0 | 0 | 0 | 0 | 0 | 0
| SPS1 | CH | Urban buses mileage¦Hydrogen¦New fuel cell urban buses (Midi) | billion km/yr. | 0 | 0 | 0 | 0 | 0 | 0 | 0
| SPS1 | CH | Urban buses mileage¦Hydrogen¦New fuel cell urban buses (Maxi) | billion km/yr. | 0 | 0 | 0 | 0 | 0 | 0 | 0
| SPS1 | CH | Urban buses mileage¦Hydrogen¦New fuel cell urban buses (Mega) | billion km/yr. | 0 | 0 | 0 | 0 | 0 | 0 | 0
| SPS1 | CH | Urban buses mileage¦Motor Diesel¦Total¦New conventional hybrid diesel urban buses (Mini) | billion km/yr. | 0 | 0.00031589 | 0.00047164 | 0.00010575 | 0.00027303 | 0.00078673 | 0.053269
| SPS1 | CH | Urban buses mileage¦Motor Diesel¦Total¦New conventional hybrid diesel urban buses (Midi) | billion km/yr. | 0 | 6.7724e-05 | 0.00013464 | 0.00011235 | 0.00017306 | 0.00026421 | 0.0001314
| SPS1 | CH | Urban buses mileage¦Motor Diesel¦Total¦New conventional hybrid diesel urban buses (Maxi) | billion km/yr. | 0 | 0.00011858 | 0.043021 | 0.043046 | 0.052101 | 0.06007 | 0.0027738
| SPS1 | CH | Urban buses mileage¦Motor Diesel¦Total¦New conventional hybrid diesel urban buses (Mega) | billion km/yr. | 0 | 4.8797e-06 | 9.2154e-06 | 6.9339e-06 | 4.5274e-06 | 6.3378e-06 | 8.3439e-07
| SPS1 | CH | Urban buses mileage¦Motor Diesel¦Total¦Existing ICE diesel urban buses | billion km/yr. | 0.24218 | 0.19377 | 0.12109 | 0 | 0 | 0 | 0
| SPS1 | CH | Urban buses mileage¦Motor Diesel¦Total¦New conventional ICE diesel urban buses (Mini) | billion km/yr. | 3.4086e-05 | 0.033395 | 0.060527 | 5.2118e-06 | 0 | 4.326e-08 | 4.1472e-08
| SPS1 | CH | Urban buses mileage¦Motor Diesel¦Total¦New conventional ICE diesel urban buses (Midi) | billion km/yr. | 0.0095444 | 0.011742 | 0.020644 | 0 | 0 | 0 | 0
| SPS1 | CH | Urban buses mileage¦Motor Diesel¦Total¦New conventional ICE diesel urban buses (Maxi) | billion km/yr. | 0.035543 | 0.052637 | 0.052947 | 0 | 0 | 0 | 0
| SPS1 | CH | Urban buses mileage¦Motor Diesel¦Total¦New conventional ICE diesel urban buses (Mega) | billion km/yr. | 0.00019455 | 4.198e-05 | 4.238e-05 | 0 | 0 | 0 | 0
| SPS1 | CH | Urban buses mileage¦Motor Gas¦Total¦Existing ICE Gas urban buses | billion km/yr. | 0.0044056 | 0.0035446 | 0.0022176 | 0 | 0 | 0 | 0
| SPS1 | CH | Urban buses mileage¦Motor Gas¦Total¦New conventional ICE gas urban buses (Mini) | billion km/yr. | 0 | 1.3928e-05 | 0.00016349 | 3.5395e-07 | 8.6098e-07 | 7.5138e-07 | 7.4164e-07
| SPS1 | CH | Urban buses mileage¦Motor Gas¦Total¦New conventional ICE gas urban buses (Midi) | billion km/yr. | 0 | 6.5486e-06 | 0.00069233 | 0 | 0 | 0 | 8.6628e-08
| SPS1 | CH | Urban buses mileage¦Motor Gas¦Total¦New conventional ICE gas urban buses (Maxi) | billion km/yr. | 0 | 3.4159e-06 | 0.00075075 | 0 | 0 | 0 | 0
| SPS1 | CH | Urban buses mileage¦Motor Gas¦Total¦New conventional ICE gas urban buses (Mega) | billion km/yr. | 0 | 1.472e-07 | 4.1378e-06 | 0 | 0 | 0 | 0
| SPS1 | CH | Urban buses efficiency | km/MJ | - | - | - | - | - | - | -
| SPS1 | CH | Urban buses efficiency¦Electricity¦Existing electric urban buses | km/MJ | 4.1906 | 3.3738 | 2.1485 | - | - | - | -
| SPS1 | CH | Urban buses efficiency¦Electricity¦New electric urban buses (Mini) | km/MJ | 0.37869 | 0.39242 | 0.40042 | 0.44723 | 0.47091 | 0.47236 | 0.52291
| SPS1 | CH | Urban buses efficiency¦Electricity¦New electric urban buses (Midi) | km/MJ | 0.27518 | 0.27848 | 0.28652 | 0.32357 | 0.33944 | 0.34355 | 0.38207
| SPS1 | CH | Urban buses efficiency¦Electricity¦New electric urban buses (Maxi) | km/MJ | 0.18297 | 0.18437 | 0.18632 | 0.21571 | 0.21869 | 0.23618 | 0.25797
| SPS1 | CH | Urban buses efficiency¦Electricity¦New electric urban buses (Mega) | km/MJ | 0.12199 | 0.12419 | 0.12678 | 0.13693 | 0.1503 | 0.15682 | 0.16981
| SPS1 | CH | Urban buses efficiency¦Hydrogen¦New fuel cell urban buses (Mini) | km/MJ | - | - | - | - | - | - | -
| SPS1 | CH | Urban buses efficiency¦Hydrogen¦New fuel cell urban buses (Midi) | km/MJ | - | - | - | - | - | - | -
| SPS1 | CH | Urban buses efficiency¦Hydrogen¦New fuel cell urban buses (Maxi) | km/MJ | - | - | - | - | - | - | -
| SPS1 | CH | Urban buses efficiency¦Hydrogen¦New fuel cell urban buses (Mega) | km/MJ | - | - | - | - | - | - | -
| SPS1 | CH | Urban buses efficiency¦Motor Diesel¦Total¦New conventional hybrid diesel urban buses (Mini) | km/MJ | - | 0.16251 | 0.16515 | 0.17501 | 0.19146 | 0.20135 | 0.22482
| SPS1 | CH | Urban buses efficiency¦Motor Diesel¦Total¦New conventional hybrid diesel urban buses (Midi) | km/MJ | - | 0.11649 | 0.11924 | 0.12465 | 0.13579 | 0.14287 | 0.15049
| SPS1 | CH | Urban buses efficiency¦Motor Diesel¦Total¦New conventional hybrid diesel urban buses (Maxi) | km/MJ | - | 0.078236 | 0.082191 | 0.082207 | 0.093769 | 0.094405 | 0.098839
| SPS1 | CH | Urban buses efficiency¦Motor Diesel¦Total¦New conventional hybrid diesel urban buses (Mega) | km/MJ | - | 0.052751 | 0.053859 | 0.056885 | 0.063178 | 0.065002 | 0.071463
| SPS1 | CH | Urban buses efficiency¦Motor Diesel¦Total¦Existing ICE diesel urban buses | km/MJ | 13.9687 | 11.1896 | 7.021 | - | - | - | -
| SPS1 | CH | Urban buses efficiency¦Motor Diesel¦Total¦New conventional ICE diesel urban buses (Mini) | km/MJ | 0.12392 | 0.12851 | 0.13151 | 0.12392 | - | 0.16278 | 0.17865
| SPS1 | CH | Urban buses efficiency¦Motor Diesel¦Total¦New conventional ICE diesel urban buses (Midi) | km/MJ | 0.087466 | 0.087783 | 0.090778 | - | - | - | -
| SPS1 | CH | Urban buses efficiency¦Motor Diesel¦Total¦New conventional ICE diesel urban buses (Maxi) | km/MJ | 0.05795 | 0.058181 | 0.058201 | - | - | - | -
| SPS1 | CH | Urban buses efficiency¦Motor Diesel¦Total¦New conventional ICE diesel urban buses (Mega) | km/MJ | 0.038646 | 0.038897 | 0.039209 | - | - | - | -
| SPS1 | CH | Urban buses efficiency¦Motor Gas¦Total¦Existing ICE Gas urban buses | km/MJ | 13.9687 | 11.187 | 7.0145 | - | - | - | -
| SPS1 | CH | Urban buses efficiency¦Motor Gas¦Total¦New conventional ICE gas urban buses (Mini) | km/MJ | - | 0.12024 | 0.12612 | 0.13541 | 0.14094 | 0.15133 | 0.16713
| SPS1 | CH | Urban buses efficiency¦Motor Gas¦Total¦New conventional ICE gas urban buses (Midi) | km/MJ | - | 0.084998 | 0.089367 | - | - | - | 0.11701
| SPS1 | CH | Urban buses efficiency¦Motor Gas¦Total¦New conventional ICE gas urban buses (Maxi) | km/MJ | - | 0.056422 | 0.059335 | - | - | - | -
| SPS1 | CH | Urban buses efficiency¦Motor Gas¦Total¦New conventional ICE gas urban buses (Mega) | km/MJ | - | 0.037689 | 0.039198 | - | - | - | -
| SPS1 | CH | Fuel consumption in coaches | PJ/yr. | 0.81082 | 0.84275 | 1.0093 | 0.52609 | 0.50697 | 0.44727 | 0.37195
| SPS1 | CH | Fuel consumption in coaches¦Electricity | PJ/yr. | 0.0023144 | 0.0041546 | 0.0053057 | 0.28067 | 0.27696 | 0.28492 | 0.27522
| SPS1 | CH | Fuel consumption in coaches¦Electricity¦Existing electric coaches | PJ/yr. | 0 | 0 | 0 | 0 | 0 | 0 | 0
| SPS1 | CH | Fuel consumption in coaches¦Electricity¦New electric coaches (Mini) | PJ/yr. | 0.00039669 | 0.0011245 | 0.0014837 | 0.14405 | 0.1381 | 0.10385 | 0.083745
| SPS1 | CH | Fuel consumption in coaches¦Electricity¦New electric coaches (Midi) | PJ/yr. | 0.0013493 | 0.0017329 | 0.0022137 | 0.13496 | 0.13674 | 0.15317 | 0.14727
| SPS1 | CH | Fuel consumption in coaches¦Electricity¦New electric coaches (Maxi) | PJ/yr. | 0.00056842 | 0.0011508 | 0.0013588 | 0.0014373 | 0.0019657 | 0.027646 | 0.044124
| SPS1 | CH | Fuel consumption in coaches¦Electricity¦New electric coaches (Mega) | PJ/yr. | 0 | 0.00014637 | 0.00024949 | 0.00022442 | 0.00015301 | 0.00025425 | 8.2439e-05
| SPS1 | CH | Fuel consumption in coaches¦Hydrogen | PJ/yr. | 0 | 0 | 0 | 0 | 0 | 0 | 0
| SPS1 | CH | Fuel consumption in coaches¦Hydrogen¦New fuel cell coaches (Mini) | PJ/yr. | 0 | 0 | 0 | 0 | 0 | 0 | 0
| SPS1 | CH | Fuel consumption in coaches¦Hydrogen¦New fuel cell coaches (Midi) | PJ/yr. | 0 | 0 | 0 | 0 | 0 | 0 | 0
| SPS1 | CH | Fuel consumption in coaches¦Hydrogen¦New fuel cell coaches (Maxi) | PJ/yr. | 0 | 0 | 0 | 0 | 0 | 0 | 0
| SPS1 | CH | Fuel consumption in coaches¦Hydrogen¦New fuel cell coaches (Mega) | PJ/yr. | 0 | 0 | 0 | 0 | 0 | 0 | 0
| SPS1 | CH | Fuel consumption in coaches¦Motor Diesel | PJ/yr. | 0.80836 | 0.83816 | 1.0017 | 0.24542 | 0.23001 | 0.16235 | 0.096728
| SPS1 | CH | Fuel consumption in coaches¦Motor Diesel¦Fossil liquids | PJ/yr. | 0.78888 | 0.81632 | 0.97017 | 0.23583 | 0.22042 | 0.15635 | 0
| SPS1 | CH | Fuel consumption in coaches¦Motor Diesel¦Synthetic liquids | PJ/yr. | 0.019487 | 0.021843 | 0.031534 | 0.009598 | 0.0095856 | 0.0060027 | 0.11323
| SPS1 | CH | Fuel consumption in coaches¦Motor Diesel¦Synthetic liquids¦Bioliquids¦Biodiesel | PJ/yr. | 0.019487 | 0.021843 | 0.031534 | 0.009598 | 0.0095856 | 0.0060027 | 0.05768
| SPS1 | CH | Fuel consumption in coaches¦Motor Diesel¦Synthetic liquids¦PtL¦PtL Diesel | PJ/yr. | 0 | 0 | 0 | 0 | 0 | 0 | 0.055554
| SPS1 | CH | Fuel consumption in coaches¦Motor Diesel¦Total¦New conventional hybrid diesel coaches (Mini) | PJ/yr. | 0 | 0.001466 | 0.00225 | 0.0017302 | 0.0033108 | 0.077627 | 0.087065
| SPS1 | CH | Fuel consumption in coaches¦Motor Diesel¦Total¦New conventional hybrid diesel coaches (Midi) | PJ/yr. | 0 | 0.00066739 | 0.04498 | 0.10709 | 0.095473 | 0.024601 | 0.0034051
| SPS1 | CH | Fuel consumption in coaches¦Motor Diesel¦Total¦New conventional hybrid diesel coaches (Maxi) | PJ/yr. | 0 | 0.00044122 | 0.019448 | 0.13641 | 0.13114 | 0.059987 | 0.0062357
| SPS1 | CH | Fuel consumption in coaches¦Motor Diesel¦Total¦New conventional hybrid diesel coaches (Mega) | PJ/yr. | 0 | 0.00012835 | 0.00022901 | 0.0001878 | 8.7431e-05 | 0.0001358 | 2.2246e-05
| SPS1 | CH | Fuel consumption in coaches¦Motor Diesel¦Total¦Existing ICE diesel coaches | PJ/yr. | 0.0060284 | 0.0060128 | 0.005968 | 0 | 0 | 0 | 0
| SPS1 | CH | Fuel consumption in coaches¦Motor Diesel¦Total¦New conventional ICE diesel coaches (Mini) | PJ/yr. | 0.11322 | 0.30793 | 0.37402 | 0 | 0 | 0 | 0
| SPS1 | CH | Fuel consumption in coaches¦Motor Diesel¦Total¦New conventional ICE diesel coaches (Midi) | PJ/yr. | 0.51909 | 0.39514 | 0.42575 | 0 | 0 | 0 | 0
| SPS1 | CH | Fuel consumption in coaches¦Motor Diesel¦Total¦New conventional ICE diesel coaches (Maxi) | PJ/yr. | 0.15548 | 0.1253 | 0.12787 | 0 | 0 | 0 | 0
| SPS1 | CH | Fuel consumption in coaches¦Motor Diesel¦Total¦New conventional ICE diesel coaches (Mega) | PJ/yr. | 0.014555 | 0.0010746 | 0.0011839 | 0 | 0 | 0 | 0
| SPS1 | CH | Fuel consumption in coaches¦Motor Gas | PJ/yr. | 0.00013847 | 0.00042765 | 0.0022918 | 0 | 0 | 0 | 0
| SPS1 | CH | Fuel consumption in coaches¦Motor Gas¦Fossil gases | PJ/yr. | 0.00012791 | 0.00038584 | 0.002075 | 0 | 0 | 0 | 0
| SPS1 | CH | Fuel consumption in coaches¦Motor Gas¦Synthetic gases | PJ/yr. | 1.0553e-05 | 4.1807e-05 | 0.00021681 | 0 | 0 | 0 | 0
| SPS1 | CH | Fuel consumption in coaches¦Motor Gas¦Synthetic gases¦Biogases¦Biogas | PJ/yr. | 1.0553e-05 | 4.1807e-05 | 0.00021681 | 0 | 0 | 0 | 0
| SPS1 | CH | Fuel consumption in coaches¦Motor Gas¦Synthetic gases¦PtG¦PtG gas | PJ/yr. | 0 | 0 | 0 | 0 | 0 | 0 | 0
| SPS1 | CH | Fuel consumption in coaches¦Motor Gas¦Total¦Existing ICE Gas coaches | PJ/yr. | 0.00013847 | 0.00013761 | 0.00013672 | 0 | 0 | 0 | 0
| SPS1 | CH | Fuel consumption in coaches¦Motor Gas¦Total¦New conventional ICE gas coaches (Mini) | PJ/yr. | 0 | 0.0001048 | 0.00088556 | 0 | 0 | 0 | 0
| SPS1 | CH | Fuel consumption in coaches¦Motor Gas¦Total¦New conventional ICE gas coaches (Midi) | PJ/yr. | 0 | 8.6548e-05 | 0.00069489 | 0 | 0 | 0 | 0
| SPS1 | CH | Fuel consumption in coaches¦Motor Gas¦Total¦New conventional ICE gas coaches (Maxi) | PJ/yr. | 0 | 7.5823e-05 | 0.0004438 | 0 | 0 | 0 | 0
| SPS1 | CH | Fuel consumption in coaches¦Motor Gas¦Total¦New conventional ICE gas coaches (Mega) | PJ/yr. | 0 | 2.2876e-05 | 0.00013087 | 0 | 0 | 0 | 0
| SPS1 | CH | Coaches mileage | billion km/yr. | 0.13099 | 0.13165 | 0.13269 | 0.13442 | 0.13464 | 0.13473 | 0.13114
| SPS1 | CH | Coaches mileage¦Electricity¦Existing electric coaches | billion km/yr. | 0 | 0 | 0 | 0 | 0 | 0 | 0
| SPS1 | CH | Coaches mileage¦Electricity¦New electric coaches (Mini) | billion km/yr. | 0.00015023 | 0.00043317 | 0.00058695 | 0.064389 | 0.064181 | 0.048972 | 0.044106
| SPS1 | CH | Coaches mileage¦Electricity¦New electric coaches (Midi) | billion km/yr. | 0.00037131 | 0.00048217 | 0.00062617 | 0.043702 | 0.045038 | 0.054174 | 0.055522
| SPS1 | CH | Coaches mileage¦Electricity¦New electric coaches (Maxi) | billion km/yr. | 0.000104 | 0.00021319 | 0.00025462 | 0.00029072 | 0.00044129 | 0.0065927 | 0.01136
| SPS1 | CH | Coaches mileage¦Electricity¦New electric coaches (Mega) | billion km/yr. | 0 | 1.8507e-05 | 3.226e-05 | 3.1029e-05 | 2.3089e-05 | 4.0022e-05 | 1.4096e-05
| SPS1 | CH | Coaches mileage¦Hydrogen¦New fuel cell coaches (Mini) | billion km/yr. | 0 | 0 | 0 | 0 | 0 | 0 | 0
| SPS1 | CH | Coaches mileage¦Hydrogen¦New fuel cell coaches (Midi) | billion km/yr. | 0 | 0 | 0 | 0 | 0 | 0 | 0
| SPS1 | CH | Coaches mileage¦Hydrogen¦New fuel cell coaches (Maxi) | billion km/yr. | 0 | 0 | 0 | 0 | 0 | 0 | 0
| SPS1 | CH | Coaches mileage¦Hydrogen¦New fuel cell coaches (Mega) | billion km/yr. | 0 | 0 | 0 | 0 | 0 | 0 | 0
| SPS1 | CH | Coaches mileage¦Motor Diesel¦Total¦New conventional hybrid diesel coaches (Mini) | billion km/yr. | 0 | 0.00023825 | 0.00037237 | 0.00029955 | 0.00062727 | 0.015859 | 0.019032
| SPS1 | CH | Coaches mileage¦Motor Diesel¦Total¦New conventional hybrid diesel coaches (Midi) | billion km/yr. | 0 | 7.7746e-05 | 0.0054995 | 0.013707 | 0.012466 | 0.003368 | 0.0004896
| SPS1 | CH | Coaches mileage¦Motor Diesel¦Total¦New conventional hybrid diesel coaches (Maxi) | billion km/yr. | 0 | 3.4519e-05 | 0.0015969 | 0.011987 | 0.011857 | 0.0057124 | 0.00061805
| SPS1 | CH | Coaches mileage¦Motor Diesel¦Total¦New conventional hybrid diesel coaches (Mega) | billion km/yr. | 0 | 6.7708e-06 | 1.2343e-05 | 1.0756e-05 | 5.5054e-06 | 8.87e-06 | 1.5829e-06
| SPS1 | CH | Coaches mileage¦Motor Diesel¦Total¦Existing ICE diesel coaches | billion km/yr. | 0.059984 | 0.04798 | 0.029983 | 0 | 0 | 0 | 0
| SPS1 | CH | Coaches mileage¦Motor Diesel¦Total¦New conventional ICE diesel coaches (Mini) | billion km/yr. | 0.01403 | 0.039011 | 0.047962 | 0 | 0 | 0 | 0
| SPS1 | CH | Coaches mileage¦Motor Diesel¦Total¦New conventional ICE diesel coaches (Midi) | billion km/yr. | 0.045403 | 0.034698 | 0.037385 | 0 | 0 | 0 | 0
| SPS1 | CH | Coaches mileage¦Motor Diesel¦Total¦New conventional ICE diesel coaches (Maxi) | billion km/yr. | 0.0090097 | 0.007291 | 0.0074423 | 0 | 0 | 0 | 0
| SPS1 | CH | Coaches mileage¦Motor Diesel¦Total¦New conventional ICE diesel coaches (Mega) | billion km/yr. | 0.00056249 | 4.1863e-05 | 4.6466e-05 | 0 | 0 | 0 | 0
| SPS1 | CH | Coaches mileage¦Motor Gas¦Total¦Existing ICE Gas coaches | billion km/yr. | 0.0013778 | 0.0010977 | 0.00068585 | 0 | 0 | 0 | 0
| SPS1 | CH | Coaches mileage¦Motor Gas¦Total¦New conventional ICE gas coaches (Mini) | billion km/yr. | 0 | 1.2601e-05 | 0.00011148 | 0 | 0 | 0 | 0
| SPS1 | CH | Coaches mileage¦Motor Gas¦Total¦New conventional ICE gas coaches (Midi) | billion km/yr. | 0 | 7.3564e-06 | 6.1678e-05 | 0 | 0 | 0 | 0
| SPS1 | CH | Coaches mileage¦Motor Gas¦Total¦New conventional ICE gas coaches (Maxi) | billion km/yr. | 0 | 4.2781e-06 | 2.6078e-05 | 0 | 0 | 0 | 0
| SPS1 | CH | Coaches mileage¦Motor Gas¦Total¦New conventional ICE gas coaches (Mega) | billion km/yr. | 0 | 8.6216e-07 | 5.1292e-06 | 0 | 0 | 0 | 0
| SPS1 | CH | Coaches efficiency | km/MJ | - | - | - | - | - | - | -
| SPS1 | CH | Coaches efficiency¦Electricity¦Existing electric coaches | km/MJ | - | - | - | - | - | - | -
| SPS1 | CH | Coaches efficiency¦Electricity¦New electric coaches (Mini) | km/MJ | 0.37869 | 0.3852 | 0.3956 | 0.44699 | 0.46475 | 0.47158 | 0.52667
| SPS1 | CH | Coaches efficiency¦Electricity¦New electric coaches (Midi) | km/MJ | 0.27518 | 0.27825 | 0.28286 | 0.32383 | 0.32937 | 0.35368 | 0.37701
| SPS1 | CH | Coaches efficiency¦Electricity¦New electric coaches (Maxi) | km/MJ | 0.18297 | 0.18525 | 0.18738 | 0.20227 | 0.22449 | 0.23847 | 0.25746
| SPS1 | CH | Coaches efficiency¦Electricity¦New electric coaches (Mega) | km/MJ | - | 0.12643 | 0.1293 | 0.13827 | 0.1509 | 0.15741 | 0.17099
| SPS1 | CH | Coaches efficiency¦Hydrogen¦New fuel cell coaches (Mini) | km/MJ | - | - | - | - | - | - | -
| SPS1 | CH | Coaches efficiency¦Hydrogen¦New fuel cell coaches (Midi) | km/MJ | - | - | - | - | - | - | -
| SPS1 | CH | Coaches efficiency¦Hydrogen¦New fuel cell coaches (Maxi) | km/MJ | - | - | - | - | - | - | -
| SPS1 | CH | Coaches efficiency¦Hydrogen¦New fuel cell coaches (Mega) | km/MJ | - | - | - | - | - | - | -
| SPS1 | CH | Coaches efficiency¦Motor Diesel¦Total¦New conventional hybrid diesel coaches (Mini) | km/MJ | - | 0.16251 | 0.1655 | 0.17313 | 0.18946 | 0.2043 | 0.2186
| SPS1 | CH | Coaches efficiency¦Motor Diesel¦Total¦New conventional hybrid diesel coaches (Midi) | km/MJ | - | 0.11649 | 0.12227 | 0.12799 | 0.13057 | 0.1369 | 0.14379
| SPS1 | CH | Coaches efficiency¦Motor Diesel¦Total¦New conventional hybrid diesel coaches (Maxi) | km/MJ | - | 0.078236 | 0.082111 | 0.087871 | 0.090417 | 0.095227 | 0.099114
| SPS1 | CH | Coaches efficiency¦Motor Diesel¦Total¦New conventional hybrid diesel coaches (Mega) | km/MJ | - | 0.052751 | 0.053898 | 0.057273 | 0.062968 | 0.065316 | 0.071154
| SPS1 | CH | Coaches efficiency¦Motor Diesel¦Total¦Existing ICE diesel coaches | km/MJ | 9.9502 | 7.9797 | 5.0239 | - | - | - | -
| SPS1 | CH | Coaches efficiency¦Motor Diesel¦Total¦New conventional ICE diesel coaches (Mini) | km/MJ | 0.12392 | 0.12669 | 0.12823 | - | - | - | -
| SPS1 | CH | Coaches efficiency¦Motor Diesel¦Total¦New conventional ICE diesel coaches (Midi) | km/MJ | 0.087466 | 0.087813 | 0.08781 | - | - | - | -
| SPS1 | CH | Coaches efficiency¦Motor Diesel¦Total¦New conventional ICE diesel coaches (Maxi) | km/MJ | 0.05795 | 0.058187 | 0.058201 | - | - | - | -
| SPS1 | CH | Coaches efficiency¦Motor Diesel¦Total¦New conventional ICE diesel coaches (Mega) | km/MJ | 0.038646 | 0.038958 | 0.039249 | - | - | - | -
| SPS1 | CH | Coaches efficiency¦Motor Gas¦Total¦Existing ICE Gas coaches | km/MJ | 9.9502 | 7.9768 | 5.0166 | - | - | - | -
| SPS1 | CH | Coaches efficiency¦Motor Gas¦Total¦New conventional ICE gas coaches (Mini) | km/MJ | - | 0.12024 | 0.12589 | - | - | - | -
| SPS1 | CH | Coaches efficiency¦Motor Gas¦Total¦New conventional ICE gas coaches (Midi) | km/MJ | - | 0.084998 | 0.08876 | - | - | - | -
| SPS1 | CH | Coaches efficiency¦Motor Gas¦Total¦New conventional ICE gas coaches (Maxi) | km/MJ | - | 0.056422 | 0.058761 | - | - | - | -
| SPS1 | CH | Coaches efficiency¦Motor Gas¦Total¦New conventional ICE gas coaches (Mega) | km/MJ | - | 0.037689 | 0.039192 | - | - | - | -
| SPS1 | CH | Fuel consumption in trolleybuses | PJ/yr. | 0.28164 | 0.30669 | 0.3515 | 0.45078 | 0.45959 | 0.47237 | 0.48809
| SPS1 | CH | Fuel consumption in trolleybuses¦Electricity | PJ/yr. | 0.28164 | 0.30669 | 0.3515 | 0.45078 | 0.45959 | 0.47237 | 0.48809
| SPS1 | CH | Fuel consumption in trolleybuses¦Electricity¦Existing trolleybuses | PJ/yr. | 0.28164 | 0.30669 | 0.3515 | 0.45078 | 0.45959 | 0.47237 | 0.48809
| SPS1 | CH | Trolleybuses mileage | billion km/yr. | 0.027121 | 0.027782 | 0.028832 | 0.030544 | 0.03114 | 0.032007 | 0.033072
| SPS1 | CH | Trolleybuses mileage¦Electricity¦Existing trolleybuses | billion km/yr. | 0.027121 | 0.027782 | 0.028832 | 0.030544 | 0.03114 | 0.032007 | 0.033072
| SPS1 | CH | Trolleybuses efficiency | km/MJ | - | - | - | - | - | - | -
| SPS1 | CH | Trolleybuses efficiency¦Electricity¦Existing trolleybuses | km/MJ | 0.096296 | 0.090588 | 0.082027 | 0.067757 | 0.067757 | 0.067757 | 0.067757
| SPS1 | CH | Fuel consumption in trams | PJ/yr. | 0.58773 | 0.61504 | 0.65831 | 0.73791 | 0.75616 | 0.77326 | 0.79899
| SPS1 | CH | Fuel consumption in trams¦Electricity | PJ/yr. | 0.58773 | 0.61504 | 0.65831 | 0.73791 | 0.75616 | 0.77326 | 0.79899
| SPS1 | CH | Fuel consumption in trams¦Electricity¦Existing trams | PJ/yr. | 0.58773 | 0.61504 | 0.65831 | 0.73791 | 0.75616 | 0.77326 | 0.79899
| SPS1 | CH | Trams mileage | billion km/yr. | 0.033478 | 0.034239 | 0.035371 | 0.037264 | 0.038185 | 0.039049 | 0.040348
| SPS1 | CH | Trams mileage¦Electricity¦Existing trams | billion km/yr. | 0.033478 | 0.034239 | 0.035371 | 0.037264 | 0.038185 | 0.039049 | 0.040348
| SPS1 | CH | Trams efficiency | km/MJ | - | - | - | - | - | - | -
| SPS1 | CH | Trams efficiency¦Electricity¦Existing trams | km/MJ | 0.056962 | 0.055669 | 0.05373 | 0.050499 | 0.050499 | 0.050499 | 0.050499
| SPS1 | CH | Fuel consumption in motorised two wheelers | PJ/yr. | 1.7047 | 1.6521 | 1.3732 | 1.1256 | 1.0226 | 0.66026 | 0.16151
| SPS1 | CH | Fuel consumption in motorised two wheelers¦Electricity | PJ/yr. | 0.056584 | 0.057358 | 0.057687 | 0.04272 | 0.0026484 | 0.074781 | 0.16103
| SPS1 | CH | Fuel consumption in motorised two wheelers¦Electricity¦New electric two wheelers (4kW) | PJ/yr. | 0.0558 | 0.056327 | 0.056429 | 0.04132 | 0.0016757 | 0.073821 | 0.16043
| SPS1 | CH | Fuel consumption in motorised two wheelers¦Electricity¦New electric two wheelers (11kW) | PJ/yr. | 0.00045198 | 0.00053933 | 0.00061359 | 0.00062857 | 0.00031664 | 0.0003036 | 0.000203
| SPS1 | CH | Fuel consumption in motorised two wheelers¦Electricity¦New electric two wheelers (25kW) | PJ/yr. | 0.00015646 | 0.00024335 | 0.00031237 | 0.00037827 | 0.00033338 | 0.00027973 | 0.0001614
| SPS1 | CH | Fuel consumption in motorised two wheelers¦Electricity¦New electric two wheelers (50kW) | PJ/yr. | 0.00017527 | 0.00024841 | 0.00033236 | 0.00039366 | 0.00032274 | 0.00037725 | 0.00023475
| SPS1 | CH | Fuel consumption in motorised two wheelers¦Hydrogen | PJ/yr. | 0 | 0 | 0 | 0 | 0 | 0.00045535 | 0.00047406
| SPS1 | CH | Fuel consumption in motorised two wheelers¦Hydrogen¦New fuel cell two wheelers (4kW) | PJ/yr. | 0 | 0 | 0 | 0 | 0 | 0.00018694 | 0.00017009
| SPS1 | CH | Fuel consumption in motorised two wheelers¦Hydrogen¦New fuel cell two wheelers (11kW) | PJ/yr. | 0 | 0 | 0 | 0 | 0 | 0.00012258 | 0.00011418
| SPS1 | CH | Fuel consumption in motorised two wheelers¦Hydrogen¦New fuel cell two wheelers (25kW) | PJ/yr. | 0 | 0 | 0 | 0 | 0 | 9.1149e-05 | 0.00011224
| SPS1 | CH | Fuel consumption in motorised two wheelers¦Hydrogen¦New fuel cell two wheelers (50kW) | PJ/yr. | 0 | 0 | 0 | 0 | 0 | 5.4679e-05 | 7.7554e-05
| SPS1 | CH | Fuel consumption in motorised two wheelers¦Motor Gasoline | PJ/yr. | 1.6482 | 1.5948 | 1.3155 | 1.0829 | 1.0199 | 0.58502 | 0
| SPS1 | CH | Fuel consumption in motorised two wheelers¦Motor Gasoline¦Fossil liquids | PJ/yr. | 1.5579 | 1.5075 | 1.2281 | 1.0236 | 0.944 | 0.37826 | 0
| SPS1 | CH | Fuel consumption in motorised two wheelers¦Motor Gasoline¦Synthetic liquids | PJ/yr. | 0.09022 | 0.087298 | 0.087409 | 0.059279 | 0.075914 | 0.20676 | 0
| SPS1 | CH | Fuel consumption in motorised two wheelers¦Motor Gasoline¦Synthetic liquids¦Bioliquids¦Ethanol | PJ/yr. | 0.09022 | 0.087298 | 0.087409 | 0.059279 | 0.075914 | 0.20676 | 0
| SPS1 | CH | Fuel consumption in motorised two wheelers¦Motor Gasoline¦Synthetic liquids¦PtL¦PtL Gasoline | PJ/yr. | 0 | 0 | 0 | 0 | 0 | 0 | 0
| SPS1 | CH | Fuel consumption in motorised two wheelers¦Motor Gasoline¦Total¦Existing gasoline two wheelers | PJ/yr. | 1.5007 | 1.4037 | 0.9534 | 0.45317 | 0 | 0 | 0
| SPS1 | CH | Fuel consumption in motorised two wheelers¦Motor Gasoline¦Total¦New gasoline two wheelers (4kW) | PJ/yr. | 0.044339 | 0.04013 | 0.21066 | 0.50304 | 0.92358 | 0.51535 | 0
| SPS1 | CH | Fuel consumption in motorised two wheelers¦Motor Gasoline¦Total¦New gasoline two wheelers (11kW) | PJ/yr. | 0.027195 | 0.08449 | 0.084454 | 0.061099 | 0.010397 | 0.00048198 | 0
| SPS1 | CH | Fuel consumption in motorised two wheelers¦Motor Gasoline¦Total¦New gasoline two wheelers (25kW) | PJ/yr. | 0.046893 | 0.014283 | 0.014476 | 0.013901 | 0.032009 | 0.015622 | 0
| SPS1 | CH | Fuel consumption in motorised two wheelers¦Motor Gasoline¦Total¦New gasoline two wheelers (50kW) | PJ/yr. | 0.029044 | 0.052136 | 0.052525 | 0.051654 | 0.053922 | 0.053568 | 0
| SPS1 | CH | Motorised two wheelers mileage | Billion km/yr. | 1.9491 | 1.9514 | 1.9554 | 1.9617 | 1.9643 | 1.9655 | 1.9083
| SPS1 | CH | Motorised two wheelers mileage¦Electricity¦New electric two wheelers (4kW) | Billion km/yr. | 0.61932 | 0.62519 | 0.62633 | 0.45868 | 0.019274 | 0.8597 | 1.9038
| SPS1 | CH | Motorised two wheelers mileage¦Electricity¦New electric two wheelers (11kW) | Billion km/yr. | 0.0028405 | 0.0033917 | 0.0038657 | 0.0039752 | 0.0020472 | 0.0019854 | 0.0013476
| SPS1 | CH | Motorised two wheelers mileage¦Electricity¦New electric two wheelers (25kW) | Billion km/yr. | 0.00063995 | 0.00099715 | 0.0012841 | 0.0015627 | 0.0013853 | 0.0011777 | 0.00069997
| SPS1 | CH | Motorised two wheelers mileage¦Electricity¦New electric two wheelers (50kW) | Billion km/yr. | 0.00065992 | 0.00093712 | 0.0012589 | 0.0014984 | 0.001237 | 0.0014561 | 0.00093142
| SPS1 | CH | Motorised two wheelers mileage¦Hydrogen¦New fuel cell two wheelers (4kW) | Billion km/yr. | 0 | 0 | 0 | 0 | 0 | 0.00088963 | 0.00082861
| SPS1 | CH | Motorised two wheelers mileage¦Hydrogen¦New fuel cell two wheelers (11kW) | Billion km/yr. | 0 | 0 | 0 | 0 | 0 | 0.00033846 | 0.00032131
| SPS1 | CH | Motorised two wheelers mileage¦Hydrogen¦New fuel cell two wheelers (25kW) | Billion km/yr. | 0 | 0 | 0 | 0 | 0 | 0.00016376 | 0.00020546
| SPS1 | CH | Motorised two wheelers mileage¦Hydrogen¦New fuel cell two wheelers (50kW) | Billion km/yr. | 0 | 0 | 0 | 0 | 0 | 8.7497e-05 | 0.00012629
| SPS1 | CH | Motorised two wheelers mileage¦Motor Gasoline¦Existing gasoline two wheelers | Billion km/yr. | 1.1573 | 1.1051 | 0.77354 | 0.38589 | 0 | 0 | 0
| SPS1 | CH | Motorised two wheelers mileage¦Motor Gasoline¦New gasoline two wheelers (4kW) | Billion km/yr. | 0.084594 | 0.076618 | 0.4096 | 0.99735 | 1.8688 | 1.0514 | 0
| SPS1 | CH | Motorised two wheelers mileage¦Motor Gasoline¦New gasoline two wheelers (11kW) | Billion km/yr. | 0.02999 | 0.093422 | 0.093392 | 0.067588 | 0.011552 | 0.00056619 | 0
| SPS1 | CH | Motorised two wheelers mileage¦Motor Gasoline¦New gasoline two wheelers (25kW) | Billion km/yr. | 0.034205 | 0.010447 | 0.010592 | 0.010178 | 0.023447 | 0.011456 | 0
| SPS1 | CH | Motorised two wheelers mileage¦Motor Gasoline¦New gasoline two wheelers (50kW) | Billion km/yr. | 0.019628 | 0.035311 | 0.035576 | 0.03499 | 0.036524 | 0.036287 | 0
| SPS1 | CH | Motorised two wheelers efficiency | km/MJ | - | - | - | - | - | - | -
| SPS1 | CH | Motorised two wheelers efficiency¦Electricity¦New electric two wheelers (4kW) | km/MJ | 11.0989 | 11.0992 | 11.0995 | 11.1007 | 11.5023 | 11.6458 | 11.8666
| SPS1 | CH | Motorised two wheelers efficiency¦Electricity¦New electric two wheelers (11kW) | km/MJ | 6.2845 | 6.2886 | 6.3001 | 6.3242 | 6.4654 | 6.5395 | 6.6386
| SPS1 | CH | Motorised two wheelers efficiency¦Electricity¦New electric two wheelers (25kW) | km/MJ | 4.0901 | 4.0976 | 4.111 | 4.1312 | 4.1553 | 4.2101 | 4.3369
| SPS1 | CH | Motorised two wheelers efficiency¦Electricity¦New electric two wheelers (50kW) | km/MJ | 3.7651 | 3.7725 | 3.7878 | 3.8063 | 3.8328 | 3.8598 | 3.9676
| SPS1 | CH | Motorised two wheelers efficiency¦Hydrogen¦New fuel cell two wheelers (4kW) | km/MJ | - | - | - | - | - | 4.759 | 4.8716
| SPS1 | CH | Motorised two wheelers efficiency¦Hydrogen¦New fuel cell two wheelers (11kW) | km/MJ | - | - | - | - | - | 2.7611 | 2.8142
| SPS1 | CH | Motorised two wheelers efficiency¦Hydrogen¦New fuel cell two wheelers (25kW) | km/MJ | - | - | - | - | - | 1.7966 | 1.8305
| SPS1 | CH | Motorised two wheelers efficiency¦Hydrogen¦New fuel cell two wheelers (50kW) | km/MJ | - | - | - | - | - | 1.6002 | 1.6284
| SPS1 | CH | Motorised two wheelers efficiency¦Motor Gasoline¦Total¦Existing gasoline two wheelers | km/MJ | 0.77117 | 0.78724 | 0.81135 | 0.85153 | - | - | -
| SPS1 | CH | Motorised two wheelers efficiency¦Motor Gasoline¦Total¦New gasoline two wheelers (4kW) | km/MJ | 1.9079 | 1.9093 | 1.9443 | 1.9826 | 2.0235 | 2.0402 | -
| SPS1 | CH | Motorised two wheelers efficiency¦Motor Gasoline¦Total¦New gasoline two wheelers (11kW) | km/MJ | 1.1028 | 1.1057 | 1.1058 | 1.1062 | 1.1111 | 1.1747 | -
| SPS1 | CH | Motorised two wheelers efficiency¦Motor Gasoline¦Total¦New gasoline two wheelers (25kW) | km/MJ | 0.72943 | 0.7314 | 0.73168 | 0.73218 | 0.73251 | 0.73337 | -
| SPS1 | CH | Motorised two wheelers efficiency¦Motor Gasoline¦Total¦New gasoline two wheelers (50kW) | km/MJ | 0.6758 | 0.67728 | 0.67732 | 0.67738 | 0.67735 | 0.67739 | -
| SPS1 | CH | Fuel consumption in light duty vehicles | PJ/yr. | 16.7756 | 15.5629 | 13.9564 | 11.3046 | 8.6314 | 8.1669 | 8.0878
| SPS1 | CH | Fuel consumption in light duty vehicles¦Electricity | PJ/yr. | 0.075728 | 0.16887 | 0.19884 | 1.7093 | 4.2735 | 5.6626 | 7.5441
| SPS1 | CH | Fuel consumption in light duty vehicles¦Electricity¦Existing electric light duty vehicles | PJ/yr. | 0.040434 | 0.034817 | 0.026321 | 0.01316 | 0 | 0 | 0
| SPS1 | CH | Fuel consumption in light duty vehicles¦Electricity¦New electric light duty vehicles | PJ/yr. | 0.035294 | 0.13405 | 0.17252 | 1.6961 | 4.2735 | 5.6626 | 7.5441
| SPS1 | CH | Fuel consumption in light duty vehicles¦Hydrogen | PJ/yr. | 0 | 0.00010088 | 0.00014896 | 0 | 0 | 1.0467e-05 | 9.1443e-06
| SPS1 | CH | Fuel consumption in light duty vehicles¦Hydrogen¦New fuel cell electric light duty vehicles | PJ/yr. | 0 | 0.00010088 | 0.00014896 | 0 | 0 | 1.0467e-05 | 9.1443e-06
| SPS1 | CH | Fuel consumption in light duty vehicles¦Motor Gasoline | PJ/yr. | 1.0019 | 2.3352 | 1.3252 | 1.6307 | 0.81463 | 0.11444 | 0
| SPS1 | CH | Fuel consumption in light duty vehicles¦Motor Gasoline¦Fossil liquids | PJ/yr. | 0.94706 | 2.2074 | 1.2372 | 1.5414 | 0.75399 | 0.073994 | 0
| SPS1 | CH | Fuel consumption in light duty vehicles¦Motor Gasoline¦Synthetic liquids | PJ/yr. | 0.054844 | 0.12783 | 0.088054 | 0.089267 | 0.060634 | 0.040445 | 0
| SPS1 | CH | Fuel consumption in light duty vehicles¦Motor Gasoline¦Synthetic liquids¦Bioliquids¦Ethanol | PJ/yr. | 0.054844 | 0.12783 | 0.088054 | 0.089267 | 0.060634 | 0.040445 | 0
| SPS1 | CH | Fuel consumption in light duty vehicles¦Motor Gasoline¦Synthetic liquids¦PtL¦PtL Gasoline | PJ/yr. | 0 | 0 | 0 | 0 | 0 | 0 | 0
| SPS1 | CH | Fuel consumption in light duty vehicles¦Motor Gasoline¦Total¦Existing gasoline light duty vehicles | PJ/yr. | 0.83129 | 1.7601 | 0.54305 | 0.27101 | 0 | 0 | 0
| SPS1 | CH | Fuel consumption in light duty vehicles¦Motor Gasoline¦Total¦New gasoline light duty vehicles | PJ/yr. | 0.17061 | 0.57508 | 0.78217 | 1.3597 | 0.81463 | 0.11444 | 0
| SPS1 | CH | Fuel consumption in light duty vehicles¦Motor Diesel | PJ/yr. | 15.6891 | 13.0575 | 12.4307 | 7.9645 | 3.543 | 2.3896 | 0.54338
| SPS1 | CH | Fuel consumption in light duty vehicles¦Motor Diesel¦Fossil liquids | PJ/yr. | 15.3108 | 12.7172 | 12.0394 | 7.653 | 3.3954 | 2.3012 | 0
| SPS1 | CH | Fuel consumption in light duty vehicles¦Motor Diesel¦Synthetic liquids | PJ/yr. | 0.37822 | 0.34029 | 0.39132 | 0.31147 | 0.14765 | 0.08835 | 0.6361
| SPS1 | CH | Fuel consumption in light duty vehicles¦Motor Diesel¦Synthetic liquids¦Bioliquids¦Biodiesel | PJ/yr. | 0.37822 | 0.34029 | 0.39132 | 0.31147 | 0.14765 | 0.08835 | 0.32402
| SPS1 | CH | Fuel consumption in light duty vehicles¦Motor Diesel¦Synthetic liquids¦PtL¦PtL Diesel | PJ/yr. | 0 | 0 | 0 | 0 | 0 | 0 | 0.31208
| SPS1 | CH | Fuel consumption in light duty vehicles¦Motor Diesel¦Total¦Existing ICE diesel light duty vehicles | PJ/yr. | 11.2441 | 7.4398 | 5.4523 | 2.7255 | 0 | 0 | 0
| SPS1 | CH | Fuel consumption in light duty vehicles¦Motor Diesel¦Total¦New ICE diesel light duty vehicles | PJ/yr. | 4.445 | 5.2494 | 5.0945 | 2.0937 | 0.0098832 | 0.0047192 | 0.0014298
| SPS1 | CH | Fuel consumption in light duty vehicles¦Motor Diesel¦Total¦New hybrid diesel light duty vehicles | PJ/yr. | 0 | 0.36824 | 1.8839 | 3.1452 | 3.5331 | 2.3849 | 0.54195
| SPS1 | CH | Fuel consumption in light duty vehicles¦Motor Gas | PJ/yr. | 0.0089441 | 0.0011717 | 0.0015564 | 0.00019431 | 0.00027446 | 0.00025522 | 0.00023846
| SPS1 | CH | Fuel consumption in light duty vehicles¦Motor Gas¦Fossil gases | PJ/yr. | 0.0082624 | 0.0010572 | 0.0014091 | 0.00016216 | 0 | 0.00023922 | 0.00013426
| SPS1 | CH | Fuel consumption in light duty vehicles¦Motor Gas¦Synthetic gases | PJ/yr. | 0.00068166 | 0.00011455 | 0.00014723 | 3.2151e-05 | 0.21539 | 1.5994e-05 | 0.0001042
| SPS1 | CH | Fuel consumption in light duty vehicles¦Motor Gas¦Synthetic gases¦Biogases¦Biogas | PJ/yr. | 0.00068166 | 0.00011455 | 0.00014723 | 3.2151e-05 | 5.1391e-05 | 1.5994e-05 | 0.0001042
| SPS1 | CH | Fuel consumption in light duty vehicles¦Motor Gas¦Synthetic gases¦PtG¦PtG gas | PJ/yr. | 0 | 0 | 0 | 0 | 0.21534 | 0 | 0
| SPS1 | CH | Fuel consumption in light duty vehicles¦Motor Gas¦Total¦New ICE Gas light duty vehicles | PJ/yr. | 0.0089441 | 0.0011717 | 0.0015564 | 0.00019431 | 0.00027446 | 0.00025522 | 0.00023846
| SPS1 | CH | Mileage in light duty vehicles | Billion km/yr. | 4.7788 | 4.7701 | 4.7103 | 4.6517 | 4.8293 | 4.999 | 5.3905
| SPS1 | CH | Mileage in light duty vehicles¦Electricity¦Existing electric light duty vehicles | Billion km/yr. | 0.027868 | 0.024221 | 0.018564 | 0.0092817 | 0 | 0 | 0
| SPS1 | CH | Mileage in light duty vehicles¦Electricity¦New electric light duty vehicles | Billion km/yr. | 0.024048 | 0.091336 | 0.11755 | 1.1557 | 2.9118 | 3.8583 | 5.1403
| SPS1 | CH | Mileage in light duty vehicles¦Hydrogen¦New fuel cell electric light duty vehicles | Billion km/yr. | 0 | 4.6922e-05 | 7.0518e-05 | 0 | 0 | 5.8427e-06 | 5.4395e-06
| SPS1 | CH | Mileage in light duty vehicles¦Motor Gasoline¦Total¦Existing gasoline light duty vehicles | Billion km/yr. | 0.23075 | 0.49314 | 0.15425 | 0.07698 | 0 | 0 | 0
| SPS1 | CH | Mileage in light duty vehicles¦Motor Gasoline¦Total¦New gasoline light duty vehicles | Billion km/yr. | 0.059925 | 0.20198 | 0.27472 | 0.47756 | 0.28612 | 0.040194 | 0
| SPS1 | CH | Mileage in light duty vehicles¦Motor Diesel¦Total¦Existing ICE diesel light duty vehicles | Billion km/yr. | 2.9126 | 1.9934 | 1.5337 | 0.76666 | 0 | 0 | 0
| SPS1 | CH | Mileage in light duty vehicles¦Motor Diesel¦Total¦New ICE diesel light duty vehicles | Billion km/yr. | 1.5207 | 1.7959 | 1.7429 | 0.71629 | 0.0033812 | 0.0016145 | 0.00048916
| SPS1 | CH | Mileage in light duty vehicles¦Motor Diesel¦Total¦New hybrid diesel light duty vehicles | Billion km/yr. | 0 | 0.16967 | 0.86805 | 1.4492 | 1.628 | 1.0989 | 0.24971
| SPS1 | CH | Mileage in light duty vehicles¦Motor Gas¦Total¦New ICE Gas light duty vehicles | Billion km/yr. | 0.0028673 | 0.00037562 | 0.00049893 | 6.229e-05 | 8.7986e-05 | 8.1817e-05 | 7.6445e-05
| SPS1 | CH | Efficiency in light duty vehicles | km/PJ | - | - | - | - | - | - | -
| SPS1 | CH | Efficiency in light duty vehicles¦Electricity¦Existing electric light duty vehicles | km/PJ | 0.68922 | 0.69565 | 0.70528 | 0.70528 | - | - | -
| SPS1 | CH | Efficiency in light duty vehicles¦Electricity¦New electric light duty vehicles | km/PJ | 0.68136 | 0.68136 | 0.68136 | 0.68136 | 0.68136 | 0.68136 | 0.68136
| SPS1 | CH | Efficiency in light duty vehicles¦Hydrogen¦New fuel cell electric light duty vehicles | km/PJ | - | 0.4651 | 0.47341 | - | - | 0.55821 | 0.59485
| SPS1 | CH | Efficiency in light duty vehicles¦Motor Gasoline¦Total¦Existing gasoline light duty vehicles | km/PJ | 0.27758 | 0.28017 | 0.28405 | 0.28405 | - | - | -
| SPS1 | CH | Efficiency in light duty vehicles¦Motor Gasoline¦Total¦New gasoline light duty vehicles | km/PJ | 0.35123 | 0.35123 | 0.35123 | 0.35123 | 0.35123 | 0.35123 | -
| SPS1 | CH | Efficiency in light duty vehicles¦Motor Diesel¦Total¦Existing ICE diesel light duty vehicles | km/PJ | 0.25904 | 0.26794 | 0.28129 | 0.28129 | - | - | -
| SPS1 | CH | Efficiency in light duty vehicles¦Motor Diesel¦Total¦New ICE diesel light duty vehicles | km/PJ | 0.34211 | 0.34211 | 0.34211 | 0.34211 | 0.34211 | 0.34211 | 0.34211
| SPS1 | CH | Efficiency in light duty vehicles¦Motor Diesel¦Total¦New hybrid diesel light duty vehicles | km/PJ | - | 0.46077 | 0.46077 | 0.46077 | 0.46077 | 0.46077 | 0.46077
| SPS1 | CH | Efficiency in light duty vehicles¦Motor Gas¦Total¦New ICE Gas light duty vehicles | km/PJ | 0.32058 | 0.32058 | 0.32058 | 0.32058 | 0.32058 | 0.32058 | 0.32058
| SPS1 | CH | Fuel consumption in heavy duty vehicles | PJ/yr. | 24.4784 | 23.056 | 20.4821 | 16.5778 | 14.7505 | 15.3675 | 8.7889
| SPS1 | CH | Fuel consumption in heavy duty vehicles¦Electricity | PJ/yr. | 0.0099306 | 0.02582 | 0.026259 | 0.0090618 | 0.0018245 | 0.0028081 | 7.1979
| SPS1 | CH | Fuel consumption in heavy duty vehicles¦Electricity¦Existing electric heavy duty vehicles | PJ/yr. | 0 | 0 | 0 | 0 | 0 | 0 | 0
| SPS1 | CH | Fuel consumption in heavy duty vehicles¦Electricity¦New electric heavy duty vehicles | PJ/yr. | 0.0099306 | 0.02582 | 0.026259 | 0.0090618 | 0.0018245 | 0.0028081 | 7.1979
| SPS1 | CH | Fuel consumption in heavy duty vehicles¦Hydrogen | PJ/yr. | 0.0028164 | 0.0017989 | 0.0017381 | 0 | 0 | 0.00021444 | 0.00020563
| SPS1 | CH | Fuel consumption in heavy duty vehicles¦Hydrogen¦New fuel cell electric heavy duty vehicles | PJ/yr. | 0.0028164 | 0.0017989 | 0.0017381 | 0 | 0 | 0.00021444 | 0.00020563
| SPS1 | CH | Fuel consumption in heavy duty vehicles¦Motor Gasoline | PJ/yr. | 0 | 0 | 0 | 0 | 0 | 0 | 0
| SPS1 | CH | Fuel consumption in heavy duty vehicles¦Motor Gasoline¦Fossil liquids | PJ/yr. | 0 | 0 | 0 | 0 | 0 | 0 | 0
| SPS1 | CH | Fuel consumption in heavy duty vehicles¦Motor Gasoline¦Synthetic liquids | PJ/yr. | 0 | 0 | 0 | 0 | 0 | 0 | 0
| SPS1 | CH | Fuel consumption in heavy duty vehicles¦Motor Gasoline¦Synthetic liquids¦Bioliquids¦Ethanol | PJ/yr. | 0 | 0 | 0 | 0 | 0 | 0 | 0
| SPS1 | CH | Fuel consumption in heavy duty vehicles¦Motor Gasoline¦Synthetic liquids¦PtL¦PtL Gasoline | PJ/yr. | 0 | 0 | 0 | 0 | 0 | 0 | 0
| SPS1 | CH | Fuel consumption in heavy duty vehicles¦Motor Gasoline¦Total¦Existing gasoline heavy duty vehicles | PJ/yr. | 0 | 0 | 0 | 0 | 0 | 0 | 0
| SPS1 | CH | Fuel consumption in heavy duty vehicles¦Motor Gasoline¦Total¦New gasoline heavy duty vehicles | PJ/yr. | 0 | 0 | 0 | 0 | 0 | 0 | 0
| SPS1 | CH | Fuel consumption in heavy duty vehicles¦Motor Diesel | PJ/yr. | 24.4036 | 23.027 | 20.4523 | 16.567 | 14.7472 | 15.3631 | 1.5895
| SPS1 | CH | Fuel consumption in heavy duty vehicles¦Motor Diesel¦Fossil liquids | PJ/yr. | 23.8153 | 22.4269 | 19.8085 | 15.9191 | 14.1326 | 14.7951 | 0
| SPS1 | CH | Fuel consumption in heavy duty vehicles¦Motor Diesel¦Synthetic liquids | PJ/yr. | 0.58831 | 0.6001 | 0.64384 | 0.6479 | 0.61459 | 0.56802 | 1.8608
| SPS1 | CH | Fuel consumption in heavy duty vehicles¦Motor Diesel¦Synthetic liquids¦Bioliquids¦Biodiesel | PJ/yr. | 0.58831 | 0.6001 | 0.64384 | 0.6479 | 0.61459 | 0.56802 | 0.94785
| SPS1 | CH | Fuel consumption in heavy duty vehicles¦Motor Diesel¦Synthetic liquids¦PtL¦PtL Diesel | PJ/yr. | 0 | 0 | 0 | 0 | 0 | 0 | 0.91292
| SPS1 | CH | Fuel consumption in heavy duty vehicles¦Motor Diesel¦Total¦Existing ICE diesel heavy duty vehicles | PJ/yr. | 19.1275 | 15.966 | 11.4829 | 4.9491 | 0 | 0 | 0
| SPS1 | CH | Fuel consumption in heavy duty vehicles¦Motor Diesel¦Total¦New ICE diesel heavy duty vehicles | PJ/yr. | 5.276 | 6.175 | 4.8109 | 0.44227 | 0.0020602 | 0.0025975 | 0.00053068
| SPS1 | CH | Fuel consumption in heavy duty vehicles¦Motor Diesel¦Total¦New hybrid diesel heavy duty vehicles | PJ/yr. | 0 | 0.88593 | 4.1586 | 11.1757 | 14.7451 | 15.3605 | 1.589
| SPS1 | CH | Fuel consumption in heavy duty vehicles¦Motor Gas | PJ/yr. | 0.062027 | 0.0014495 | 0.0017916 | 0.0017744 | 0.0014587 | 0.0014195 | 0.0012615
| SPS1 | CH | Fuel consumption in heavy duty vehicles¦Motor Gas¦Fossil gases | PJ/yr. | 0.0573 | 0.0013078 | 0.0016221 | 0.0014808 | 0 | 0.0013306 | 0.00071026
| SPS1 | CH | Fuel consumption in heavy duty vehicles¦Motor Gas¦Synthetic gases | PJ/yr. | 0.0047273 | 0.0001417 | 0.00016949 | 0.00029359 | 0.0017318 | 8.8958e-05 | 0.00055123
| SPS1 | CH | Fuel consumption in heavy duty vehicles¦Motor Gas¦Synthetic gases¦Biogases¦Biogas | PJ/yr. | 0.0047273 | 0.0001417 | 0.00016949 | 0.00029359 | 0.00027312 | 8.8958e-05 | 0.00055123
| SPS1 | CH | Fuel consumption in heavy duty vehicles¦Motor Gas¦Synthetic gases¦PtG¦PtG gas | PJ/yr. | 0 | 0 | 0 | 0 | 0.0014587 | 0 | 0
| SPS1 | CH | Fuel consumption in heavy duty vehicles¦Motor Gas¦Total¦New ICE Gas heavy duty vehicles | PJ/yr. | 0.062027 | 0.0014495 | 0.0017916 | 0.0017744 | 0.0014587 | 0.0014195 | 0.0012615
| SPS1 | CH | Mileage in heavy duty vehicles | Billion km/yr. | 2.2034 | 2.2264 | 2.2582 | 2.3129 | 2.4113 | 2.5123 | 2.7031
| SPS1 | CH | Mileage in heavy duty vehicles¦Electricity¦Existing electric heavy duty vehicles | Billion km/yr. | 0 | 0 | 0 | 0 | 0 | 0 | 0
| SPS1 | CH | Mileage in heavy duty vehicles¦Electricity¦New electric heavy duty vehicles | Billion km/yr. | 0.0026686 | 0.006985 | 0.0071296 | 0.0025157 | 0.00055188 | 0.00087905 | 2.4431
| SPS1 | CH | Mileage in heavy duty vehicles¦Hydrogen¦New fuel cell electric heavy duty vehicles | Billion km/yr. | 0.00049134 | 0.00031498 | 0.00030459 | 0 | 0 | 4.3179e-05 | 4.4543e-05
| SPS1 | CH | Mileage in heavy duty vehicles¦Motor Gasoline¦Total¦Existing gasoline heavy duty vehicles | Billion km/yr. | 0 | 0 | 0 | 0 | 0 | 0 | 0
| SPS1 | CH | Mileage in heavy duty vehicles¦Motor Gasoline¦Total¦New gasoline heavy duty vehicles | Billion km/yr. | 0 | 0 | 0 | 0 | 0 | 0 | 0
| SPS1 | CH | Mileage in heavy duty vehicles¦Motor Diesel¦Total¦Existing ICE diesel heavy duty vehicles | Billion km/yr. | 1.5676 | 1.3411 | 0.9997 | 0.43087 | 0 | 0 | 0
| SPS1 | CH | Mileage in heavy duty vehicles¦Motor Diesel¦Total¦New ICE diesel heavy duty vehicles | Billion km/yr. | 0.62629 | 0.733 | 0.57107 | 0.0525 | 0.00024455 | 0.00030834 | 6.2993e-05
| SPS1 | CH | Mileage in heavy duty vehicles¦Motor Diesel¦Total¦New hybrid diesel heavy duty vehicles | Billion km/yr. | 0 | 0.14482 | 0.67979 | 1.8269 | 2.4103 | 2.5109 | 0.25975
| SPS1 | CH | Mileage in heavy duty vehicles¦Motor Gas¦Total¦New ICE Gas heavy duty vehicles | Billion km/yr. | 0.0064027 | 0.00015019 | 0.00018679 | 0.00019514 | 0.00016828 | 0.00016806 | 0.00016234
| SPS1 | CH | Efficiency in heavy duty vehicles | km/MJ | - | - | - | - | - | - | -
| SPS1 | CH | Efficiency in heavy duty vehicles¦Electricity¦Existing electric heavy duty vehicles | km/MJ | - | - | - | - | - | - | -
| SPS1 | CH | Efficiency in heavy duty vehicles¦Electricity¦New electric heavy duty vehicles | km/MJ | 0.26873 | 0.27053 | 0.27152 | 0.27762 | 0.30248 | 0.31304 | 0.33941
| SPS1 | CH | Efficiency in heavy duty vehicles¦Hydrogen¦New fuel cell electric heavy duty vehicles | km/MJ | 0.17446 | 0.1751 | 0.17524 | - | - | 0.20136 | 0.21661
| SPS1 | CH | Efficiency in heavy duty vehicles¦Motor Gasoline¦Total¦Existing gasoline heavy duty vehicles | km/MJ | - | - | - | - | - | - | -
| SPS1 | CH | Efficiency in heavy duty vehicles¦Motor Gasoline¦Total¦New gasoline heavy duty vehicles | km/MJ | - | - | - | - | - | - | -
| SPS1 | CH | Efficiency in heavy duty vehicles¦Motor Diesel¦Total¦Existing ICE diesel heavy duty vehicles | km/MJ | 0.081954 | 0.083996 | 0.08706 | 0.08706 | - | - | -
| SPS1 | CH | Efficiency in heavy duty vehicles¦Motor Diesel¦Total¦New ICE diesel heavy duty vehicles | km/MJ | 0.1187 | 0.1187 | 0.1187 | 0.1187 | 0.1187 | 0.1187 | 0.1187
| SPS1 | CH | Efficiency in heavy duty vehicles¦Motor Diesel¦Total¦New hybrid diesel heavy duty vehicles | km/MJ | - | 0.16347 | 0.16347 | 0.16347 | 0.16347 | 0.16347 | 0.16347
| SPS1 | CH | Efficiency in heavy duty vehicles¦Motor Gas¦Total¦New ICE Gas heavy duty vehicles | km/MJ | 0.10322 | 0.10361 | 0.10426 | 0.10998 | 0.11536 | 0.11839 | 0.12868
| SPS1 | CH | Fuel consumption in other transport | PJ/yr. | 28.7433 | 27.9009 | 27.1018 | 25.1753 | 25.7566 | 23.1323 | 20.9714
| SPS1 | CH | Fuel consumption in other transport¦Electricity | PJ/yr. | 9.207 | 9.5324 | 10.023 | 11.8038 | 12.3897 | 15.4296 | 18.9287
| SPS1 | CH | Fuel consumption in other transport¦Electricity¦Passenger electric rail | PJ/yr. | 7.7047 | 7.9059 | 8.2079 | 8.7118 | 9.2102 | 9.7093 | 10.4526
| SPS1 | CH | Fuel consumption in other transport¦Electricity¦Freight electric rail | PJ/yr. | 1.5023 | 1.5903 | 1.7461 | 1.8943 | 1.9813 | 2.0282 | 2.1805
| SPS1 | CH | Fuel consumption in other transport¦Electricity¦Other electric transport | PJ/yr. | 0 | 0.036269 | 0.068957 | 1.1978 | 1.1982 | 3.6922 | 6.2956
| SPS1 | CH | Fuel consumption in other transport¦Hydrogen | PJ/yr. | 0 | 0 | 0 | 0 | 0 | 3.7351e-05 | 6.2225e-05
| SPS1 | CH | Fuel consumption in other transport¦Hydrogen¦Passenger hydrogen rail | PJ/yr. | 0 | 0 | 0 | 0 | 0 | 0 | 0
| SPS1 | CH | Fuel consumption in other transport¦Hydrogen¦Freight hydrogen rail | PJ/yr. | 0 | 0 | 0 | 0 | 0 | 0 | 0
| SPS1 | CH | Fuel consumption in other transport¦Hydrogen¦Other hydrogen transport | PJ/yr. | 0 | 0 | 0 | 0 | 0 | 3.7351e-05 | 6.2225e-05
| SPS1 | CH | Fuel consumption in other transport¦Motor Gasoline | PJ/yr. | 1.7598 | 0.85638 | 0.2794 | 0.23975 | 0.18331 | 0.064254 | 0
| SPS1 | CH | Fuel consumption in other transport¦Motor Gasoline¦Fossil liquids | PJ/yr. | 1.6635 | 0.8095 | 0.26084 | 0.22663 | 0.16966 | 0.041545 | 0
| SPS1 | CH | Fuel consumption in other transport¦Motor Gasoline¦Synthetic liquids | PJ/yr. | 0.096332 | 0.046878 | 0.018565 | 0.013125 | 0.013644 | 0.022709 | 0
| SPS1 | CH | Fuel consumption in other transport¦Motor Gasoline¦Synthetic liquids¦Bioliquids¦Ethanol | PJ/yr. | 0.096332 | 0.046878 | 0.018565 | 0.013125 | 0.013644 | 0.022709 | 0
| SPS1 | CH | Fuel consumption in other transport¦Motor Gasoline¦Synthetic liquids¦PtL¦PtL Gasoline | PJ/yr. | 0 | 0 | 0 | 0 | 0 | 0 | 0
| SPS1 | CH | Fuel consumption in other transport¦Motor Gasoline¦Total¦Other gasoline transport | PJ/yr. | 1.7598 | 0.85638 | 0.2794 | 0.23975 | 0.18331 | 0.064254 | 0
| SPS1 | CH | Fuel consumption in other transport¦Motor Diesel | PJ/yr. | 17.7765 | 17.5121 | 16.7994 | 13.1317 | 13.1835 | 7.6383 | 2.0426
| SPS1 | CH | Fuel consumption in other transport¦Motor Diesel¦Fossil liquids | PJ/yr. | 17.3479 | 17.0557 | 16.2705 | 12.6182 | 12.6341 | 7.3559 | 0
| SPS1 | CH | Fuel consumption in other transport¦Motor Diesel¦Synthetic liquids | PJ/yr. | 0.42854 | 0.45638 | 0.52884 | 0.51355 | 0.54942 | 0.28241 | 2.0426
| SPS1 | CH | Fuel consumption in other transport¦Motor Diesel¦Synthetic liquids¦Bioliquids¦Biodiesel | PJ/yr. | 0.42854 | 0.45638 | 0.52884 | 0.51355 | 0.54942 | 0.28241 | 1.218
| SPS1 | CH | Fuel consumption in other transport¦Motor Diesel¦Synthetic liquids¦PtL¦PtL Diesel | PJ/yr. | 0 | 0 | 0 | 0 | 0 | 0 | 0.82457
| SPS1 | CH | Fuel consumption in other transport¦Motor Diesel¦Total¦Passenger diesel rail | PJ/yr. | 0 | 0 | 0 | 0 | 0 | 0 | 0
| SPS1 | CH | Fuel consumption in other transport¦Motor Diesel¦Total¦Freight diesel rail | PJ/yr. | 0.39609 | 0.27759 | 0.0010951 | 0.00063881 | 0.00054158 | 0.00055099 | 0
| SPS1 | CH | Fuel consumption in other transport¦Motor Diesel¦Total¦Other diesel transport | PJ/yr. | 17.3804 | 17.2345 | 16.7983 | 13.1311 | 13.183 | 7.6378 | 2.0426
| SPS1 | CH | Fuel consumption in other transport¦Jet Fuels¦Fossil liquids¦Kerosene | PJ/yr. | 30.6275 | 59.88 | 82.5093 | 81.6253 | 68.6171 | 55.1204 | 23.8543
| SPS1 | CH | Fuel consumption in other transport¦Jet Fuels¦Synthetic liquids¦Bioliquids¦Biokerosene | PJ/yr. | 0.0024843 | 1.4769e-05 | 0.0003723 | 5.2467 | 5.2467 | 18.0073 | 30.0092
| SPS1 | CH | Fuel consumption in other transport¦Jet Fuels¦Synthetic liquids¦PtL¦PtL Kerosene | PJ/yr. | 0 | 0 | 0 | 0 | 12.7606 | 12.0019 | 27.3417
| SPS1 | CH | Other transport mileage | - | - | - | - | - | - | - | -
| SPS1 | CH | Other transport mileage¦Electricity¦Passenger electric rail | Billion km/yr. | 0.195 | 0.20003 | 0.20759 | 0.22017 | 0.2326 | 0.24503 | 0.2634
| SPS1 | CH | Other transport mileage¦Electricity¦Freight electric rail | Billion km/yr. | 0.025095 | 0.026564 | 0.029167 | 0.031642 | 0.033096 | 0.033878 | 0.036423
| SPS1 | CH | Other transport mileage¦Electricity¦Other electric transport | PJ/yr. | 0 | 0.089489 | 0.17014 | 2.9554 | 2.9559 | 8.5432 | 14.1302
| SPS1 | CH | Other transport mileage¦Hydrogen¦Passenger hydrogen rail | Billion km/yr. | 0 | 0 | 0 | 0 | 0 | 0 | 0
| SPS1 | CH | Other transport mileage¦Hydrogen¦Freight hydrogen rail | Billion km/yr. | 0 | 0 | 0 | 0 | 0 | 0 | 0
| SPS1 | CH | Other transport mileage¦Hydrogen¦Other hydrogen transport | PJ/yr. | 0 | 0 | 0 | 0 | 0 | 6.6988e-05 | 0.0001116
| SPS1 | CH | Other transport mileage¦Motor Gasoline¦Total¦Other gasoline transport | PJ/yr. | 1.5951 | 0.77623 | 0.25326 | 0.21732 | 0.16615 | 0.05824 | 0
| SPS1 | CH | Other transport mileage¦Motor Diesel¦Total¦Passenger diesel rail | Billion km/yr. | 0 | 0 | 0 | 0 | 0 | 0 | 0
| SPS1 | CH | Other transport mileage¦Motor Diesel¦Total¦Freight diesel rail | Billion km/yr. | 0.0016054 | 0.0011251 | 4.4385e-06 | 2.5891e-06 | 2.1951e-06 | 2.2332e-06 | 0
| SPS1 | CH | Other transport mileage¦Motor Diesel¦Total¦Other diesel transport | PJ/yr. | 17.1765 | 17.0324 | 16.6012 | 12.977 | 13.0283 | 7.5482 | 2.0186
| SPS1 | CH | Other transport efficiency | - | - | - | - | - | - | - | -
| SPS1 | CH | Other transport efficiency¦Electricity¦Passenger electric rail | km/MJ | 0.025309 | 0.025302 | 0.025291 | 0.025273 | 0.025254 | 0.025236 | 0.0252
| SPS1 | CH | Other transport efficiency¦Electricity¦Freight electric rail | km/MJ | 0.016704 | 0.016704 | 0.016704 | 0.016704 | 0.016704 | 0.016704 | 0.016704
| SPS1 | CH | Other transport efficiency¦Electricity¦Other electric transport | % | - | 2.4674 | 2.4674 | 2.4674 | 2.467 | 2.3139 | 2.2445
| SPS1 | CH | Other transport efficiency¦Hydrogen¦Passenger hydrogen rail | km/MJ | - | - | - | - | - | - | -
| SPS1 | CH | Other transport efficiency¦Hydrogen¦Freight hydrogen rail | km/MJ | - | - | - | - | - | - | -
| SPS1 | CH | Other transport efficiency¦Hydrogen¦Other hydrogen transport | % | - | - | - | - | - | 1.7935 | 1.7935
| SPS1 | CH | Other transport efficiency¦Motor Gasoline¦Total¦Other gasoline transport | % | 90.64% | 90.64% | 90.64% | 90.64% | 90.64% | 90.64% | -
| SPS1 | CH | Other transport efficiency¦Motor Diesel¦Total¦Passenger diesel rail | km/MJ | - | - | - | - | - | - | -
| SPS1 | CH | Other transport efficiency¦Motor Diesel¦Total¦Freight diesel rail | km/MJ | 0.0040531 | 0.0040531 | 0.0040531 | 0.0040531 | 0.0040531 | 0.0040531 | -
| SPS1 | CH | Other transport efficiency¦Motor Diesel¦Total¦Other diesel transport | % | 98.83% | 98.83% | 98.83% | 98.83% | 98.83% | 98.83% | 98.83%
| SPS1 | CH | Direct CO2 emissions from fuel combustion and industrial processes | Mt/yr. | 34.7222 | 32.4782 | 30.1044 | 22.5316 | 15.2358 | 10.4753 | 1.4374e-05
| SPS1 | CH | Direct CO2 emissions from fuel combustion and industrial processes¦CO2¦Power generation | Mt/yr. | 2.6061 | 2.7146 | 2.5382 | 2.5637 | 2.5198 | 2.3605 | -2.0247
| SPS1 | CH | Direct CO2 emissions from fuel combustion and industrial processes¦CO2¦Synthetic fuel production | Mt/yr. | 0 | 0 | 0 | 0 | 0 | 0 | 0
| SPS1 | CH | Direct CO2 emissions from fuel combustion and industrial processes¦CO2¦Industry | Mt/yr. | 6.4938 | 6.1271 | 5.7454 | 4.8719 | 4.0071 | 3.3463 | 1.5039
| SPS1 | CH | Direct CO2 emissions from fuel combustion and industrial processes¦CO2¦Industry¦fuel combustion | Mt/yr. | 4.4044 | 4.0161 | 3.6431 | 2.7782 | 1.9216 | 1.2689 | 0.31469
| SPS1 | CH | Direct CO2 emissions from fuel combustion and industrial processes¦CO2¦Industry¦Industrial processes | Mt/yr. | 2.0893 | 2.111 | 2.1023 | 2.0937 | 2.0855 | 2.0774 | 1.1892
| SPS1 | CH | Direct CO2 emissions from fuel combustion and industrial processes¦CO2¦Services | Mt/yr. | 3.7913 | 3.258 | 3.166 | 1.8096 | 1.1534 | 0.48331 | 0.16269
| SPS1 | CH | Direct CO2 emissions from fuel combustion and industrial processes¦CO2¦Residential | Mt/yr. | 7.1781 | 6.3994 | 6.2304 | 3.7166 | 2.4945 | 1.3008 | 0.35805
| SPS1 | CH | Direct CO2 emissions from fuel combustion and industrial processes¦CO2¦Transport | Mt/yr. | 14.6528 | 13.9791 | 12.4244 | 9.5698 | 5.061 | 2.9843 | 5.8809e-05
| SPS1 | CH | Direct CO2 emissions from fuel combustion and industrial processes¦CO2¦CO2 captured in power generation | Mt/yr. | 0 | 0 | 0 | 0 | 0 | 0 | 4.3654
| SPS1 | CH | Direct CO2 emissions from fuel combustion and industrial processes¦CO2¦CO2 captured in industry | Mt/yr. | 0 | 0 | 0 | 0 | 0 | 0 | 1.5634
| SPS1 | CH | Direct CO2 emissions from fuel combustion and industrial processes¦CO2¦CO2 captured in hydrogen | Mt/yr. | 0 | 0 | 0 | 0 | 0 | 0 | 0
| SPS1 | CH | Direct CO2 emissions from fuel combustion and industrial processes¦CO2¦CO2 captured in biogases/bioliquids | Mt/yr. | 0 | 0 | 0 | 0 | 0 | 0 | 0
| SPS1 | CH | Direct CO2 emissions from fuel combustion and industrial processes¦CO2¦Direct air capture | Mt/yr. | 0 | 0 | 0 | 0 | 0 | 0 | 1.4011e-05
| SPS1 | CH | CO2 storage and utilisation | Mt/yr. | 0 | 0 | 0 | 0 | 0 | 0 | 0
| SPS1 | CH | CO2 storage and utilisation¦CO2¦Domestic sequestration | Mt/yr. | 0 | 0 | 0 | 0 | 0 | 0 | 0
| SPS1 | CH | CO2 storage and utilisation¦CO2¦Domestic utilisation | Mt/yr. | 0 | 0 | 0 | 0 | 0 | 0 | 0
| SPS1 | CH | CO2 storage and utilisation¦CO2¦Exported | Mt/yr. | 0 | 0 | 0 | 0 | 0 | 0 | 0
| SPS1 | CH | Direct air capture | - | - | - | - | - | - | - | -
| SPS1 | CH | Direct air capture¦Energy consumption | PJ/yr. | 0 | 0 | 0 | 0 | 0 | 0 | 0.00010205
| SPS1 | CH | Direct air capture¦Energy consumption¦Electricity | PJ/yr. | 0 | 0 | 0 | 0 | 0 | 0 | 1.275e-05
| SPS1 | CH | Direct air capture¦Energy consumption¦Heat | PJ/yr. | 0 | 0 | 0 | 0 | 0 | 0 | 8.9304e-05
| SPS1 | CH | Direct air capture¦CO2 captured | Mt/yr. | 0 | 0 | 0 | 0 | 0 | 0 | 1.4011e-05
| SPS1 | CH | Primary Energy Consumption | PJ/yr. | 963.9061 | 961.7926 | 908.2753 | 858.9053 | 775.3197 | 758.2818 | 717.5582
| SPS1 | CH | Primary Energy Consumption¦Coal | PJ/yr. | 3.66 | 3.5647 | 1.0153 | 0.00044505 | 0.00087843 | 2.9599e-05 | 0.00042701
| SPS1 | CH | Primary Energy Consumption¦Oil | PJ/yr. | 311.9252 | 288.6601 | 261.4956 | 184.1077 | 118.3709 | 86.4538 | 63.8075
| SPS1 | CH | Primary Energy Consumption¦Oil¦Fossil liquids | PJ/yr. | 305.3318 | 281.8834 | 254.5884 | 171.656 | 95.1852 | 49.08 | 0
| SPS1 | CH | Primary Energy Consumption¦Oil¦Fossil liquids¦Light fuel oil | PJ/yr. | 101.7748 | 88.2147 | 85.4247 | 41.4827 | 26.309 | 8.427 | 0
| SPS1 | CH | Primary Energy Consumption¦Oil¦Fossil liquids¦Heavy fuel oil | PJ/yr. | 2.7764 | 2.7644 | 0.006104 | 0.00057216 | 0.0011328 | 3.333e-05 | 0
| SPS1 | CH | Primary Energy Consumption¦Oil¦Fossil liquids¦Motor Diesel | PJ/yr. | 122.161 | 112.686 | 97.3705 | 69.4212 | 41.6144 | 31.417 | 0
| SPS1 | CH | Primary Energy Consumption¦Oil¦Fossil liquids¦Motor Gasoline | PJ/yr. | 77.5128 | 76.813 | 69.9386 | 58.3532 | 25.8824 | 8.8965 | 0
| SPS1 | CH | Primary Energy Consumption¦Oil¦Fossil liquids¦Kerosene (excl. international aviation) | PJ/yr. | 1.1069 | 1.4052 | 1.8486 | 2.3983 | 1.3782 | 0.33949 | 0
| SPS1 | CH | Primary Energy Consumption¦Oil¦Synthetic liquids | PJ/yr. | 6.5933 | 6.7766 | 6.9071 | 12.4517 | 23.1857 | 37.3738 | 63.8075
| SPS1 | CH | Primary Energy Consumption¦Oil¦Synthetic liquids¦Total¦Motor diesel | PJ/yr. | 2.1567 | 2.378 | 1.9626 | 3.8502 | 3.0971 | 2.5018 | 6.4567
| SPS1 | CH | Primary Energy Consumption¦Oil¦Synthetic liquids¦Total¦Motor Gasoline | PJ/yr. | 4.4342 | 4.3986 | 4.9442 | 3.3548 | 2.0814 | 4.8629 | 0
| SPS1 | CH | Primary Energy Consumption¦Oil¦Synthetic liquids¦Bioliquids¦Total | PJ/yr. | 6.5933 | 6.7766 | 6.9071 | 12.4517 | 10.4252 | 25.3719 | 33.8593
| SPS1 | CH | Primary Energy Consumption¦Oil¦Synthetic liquids¦Bioliquids¦Biodiesel | PJ/yr. | 2.1567 | 2.378 | 1.9626 | 3.8502 | 3.0971 | 2.5018 | 3.8502
| SPS1 | CH | Primary Energy Consumption¦Oil¦Synthetic liquids¦Bioliquids¦Ethanol | PJ/yr. | 4.4342 | 4.3986 | 4.9442 | 3.3548 | 2.0814 | 4.8629 | 0
| SPS1 | CH | Primary Energy Consumption¦Oil¦Synthetic liquids¦PtL | PJ/yr. | 0 | 0 | 0 | 0 | 12.7606 | 12.0019 | 29.9482
| SPS1 | CH | Primary Energy Consumption¦Oil¦Synthetic liquids¦PtL¦PtL Diesel | PJ/yr. | 0 | 0 | 0 | 0 | 0 | 0 | 2.6065
| SPS1 | CH | Primary Energy Consumption¦Oil¦Synthetic liquids¦PtL¦PtL Gasoline | PJ/yr. | 0 | 0 | 0 | 0 | 0 | 0 | 0
| SPS1 | CH | Primary Energy Consumption¦Oil¦Synthetic liquids¦PtL¦PtL Kerosene | PJ/yr. | 0 | 0 | 0 | 0 | 12.7606 | 12.0019 | 27.3417
| SPS1 | CH | Primary Energy Consumption¦Gas | PJ/yr. | 117.1965 | 107.2365 | 105.0696 | 84.0768 | 57.496 | 30.2858 | 11.5726
| SPS1 | CH | Primary Energy Consumption¦Gas¦Fossil gases¦Total | PJ/yr. | 117.1965 | 106.72 | 104.6809 | 80.8546 | 51.5679 | 27.1353 | 9.5526
| SPS1 | CH | Primary Energy Consumption¦Gas¦Fossil gases¦Natural gas | PJ/yr. | 117.1965 | 106.72 | 104.6809 | 80.8537 | 51.5652 | 27.1347 | 9.5508
| SPS1 | CH | Primary Energy Consumption¦Gas¦Fossil gases¦Liquified Natural Gas | PJ/yr. | 0 | 0 | 0 | 0.00093653 | 0.002676 | 0.00055713 | 0.0017445
| SPS1 | CH | Primary Energy Consumption¦Gas¦Synthetic gases | PJ/yr. | 0 | 0.5165 | 0.38864 | 3.2222 | 5.9281 | 3.1505 | 2.0201
| SPS1 | CH | Primary Energy Consumption¦Gas¦Synthetic gases¦Biogases | PJ/yr. | 0 | 0.5165 | 0.38864 | 3.2222 | 3.2222 | 3.1505 | 2.0201
| SPS1 | CH | Primary Energy Consumption¦Gas¦Synthetic gases¦Biogases¦Biogas | PJ/yr. | 0 | 0.5165 | 0.38864 | 3.2222 | 3.2222 | 3.1505 | 2.0201
| SPS1 | CH | Primary Energy Consumption¦Gas¦Synthetic gases¦PtG | PJ/yr. | 0 | 0 | 0 | 0 | 2.7059 | 0 | 0
| SPS1 | CH | Primary Energy Consumption¦Gas¦Synthetic gases¦PtG¦PtG gas | PJ/yr. | 0 | 0 | 0 | 0 | 2.7059 | 0 | 0
| SPS1 | CH | Primary Energy Consumption¦Nuclear fuel | PJ/yr. | 250.9482 | 253.2999 | 233.176 | 187.1791 | 190.4699 | 190.47 | 185.9738
| SPS1 | CH | Primary Energy Consumption¦Electricity | PJ/yr. | -20.01 | 13.63 | -25.2712 | 2.7116e-07 | 0.00092105 | 12.6473 | 8.8044
| SPS1 | CH | Primary Energy Consumption¦Hydrogen | PJ/yr. | 0 | 0 | 0 | 0 | 0 | 0 | 0
| SPS1 | CH | Primary Energy Consumption¦Wood | PJ/yr. | 44.9725 | 47.71 | 47.71 | 47.71 | 47.71 | 47.71 | 47.71
| SPS1 | CH | Primary Energy Consumption¦Wood¦Waste wood | PJ/yr. | 11.1119 | 11.9529 | 13.2144 | 15.3169 | 15.8491 | 16.2664 | 16.957
| SPS1 | CH | Primary Energy Consumption¦Wood¦Wood residues | PJ/yr. | 7.5117 | 7.5431 | 7.5903 | 7.669 | 7.669 | 7.669 | 7.669
| SPS1 | CH | Primary Energy Consumption¦Wood¦Wood from landscape maintenance | PJ/yr. | 3.1683 | 3.4957 | 3.9868 | 4.8054 | 4.8054 | 4.8054 | 4.8054
| SPS1 | CH | Primary Energy Consumption¦Wood¦Wood from Forest (hard wood) | PJ/yr. | 23.1807 | 24.7183 | 22.9185 | 19.9187 | 19.3865 | 18.9692 | 18.2786
| SPS1 | CH | Primary Energy Consumption¦Waste | PJ/yr. | 70.0316 | 70.697 | 70.3041 | 70.7617 | 71.4403 | 74.0393 | 78.005
| SPS1 | CH | Primary Energy Consumption¦Waste¦Non renewable waste | PJ/yr. | 35.9311 | 35.8824 | 35.4894 | 35.04 | 34.9376 | 35.1594 | 35.8527
| SPS1 | CH | Primary Energy Consumption¦Waste¦Renewable waste | PJ/yr. | 34.1004 | 34.8146 | 34.8146 | 35.7217 | 36.5027 | 38.8798 | 42.1523
| SPS1 | CH | Primary Energy Consumption¦Manure | PJ/yr. | 3.7981 | 12.5404 | 12.5404 | 12.5404 | 12.5404 | 17.2628 | 17.2628
| SPS1 | CH | Primary Energy Consumption¦Hydro | PJ/yr. | 149.4305 | 125.6078 | 137.2445 | 178.6565 | 150.8953 | 150.9854 | 151.4038
| SPS1 | CH | Primary Energy Consumption¦Hydro¦Large hydro | PJ/yr. | 66.7457 | 49.7988 | 69.083 | 69.7137 | 71.5853 | 72.1409 | 73.5707
| SPS1 | CH | Primary Energy Consumption¦Hydro¦Run-of-river hydro | PJ/yr. | 66.6324 | 55.764 | 65.5616 | 64.9309 | 63.395 | 62.8394 | 61.7465
| SPS1 | CH | Primary Energy Consumption¦Hydro¦Pump storage | PJ/yr. | 16.0524 | 20.045 | 2.5999 | 44.0119 | 15.915 | 16.0051 | 16.0866
| SPS1 | CH | Primary Energy Consumption¦Solar | PJ/yr. | 12.5565 | 16.5223 | 30.5055 | 33.953 | 53.1176 | 60.0556 | 66.2112
| SPS1 | CH | Primary Energy Consumption¦Wind | PJ/yr. | 0.52402 | 0.54529 | 0.50317 | 1.6454 | 0.84519 | 0.84519 | 0.8452
| SPS1 | CH | Primary Energy Consumption¦Ambient heat | PJ/yr. | 18.8731 | 21.7785 | 33.9823 | 58.2744 | 72.4323 | 87.5264 | 85.9613
| SPS1 | CH | Primary Energy Consumption¦Geothermal | PJ/yr. | 0 | 0 | 0 | 0 | 0 | 0 | 0
| SPS1 | CH | Electricity generation capacity | GWe/yr. | 22.3281 | 24.3376 | 29.7724 | 29.4671 | 35.1991 | 37.2748 | 39.3483
| SPS1 | CH | Electricity generation capacity¦Nuclear Fuel | GWe/yr. | 3.0806 | 3.0806 | 2.8402 | 2.3425 | 2.3631 | 2.3631 | 2.4265
| SPS1 | CH | Electricity generation capacity¦Nuclear Fuel¦Nuclear power plants | GWe/yr. | 3.0806 | 3.0806 | 2.8402 | 2.3425 | 2.3631 | 2.3631 | 2.4265
| SPS1 | CH | Electricity generation capacity¦Hydro | GWe/yr. | 15.4036 | 16.134 | 16.5789 | 16.63 | 16.6441 | 16.6753 | 16.8831
| SPS1 | CH | Electricity generation capacity¦Hydro¦Hydro Large | GWe/yr. | 7.3394 | 7.3545 | 7.3545 | 7.375 | 7.4161 | 7.4162 | 7.5606
| SPS1 | CH | Electricity generation capacity¦Hydro¦Hydro Run of River | GWe/yr. | 4.7247 | 4.8081 | 4.8646 | 4.8952 | 4.8684 | 4.8994 | 4.9628
| SPS1 | CH | Electricity generation capacity¦Hydro¦Pump storage | GWe/yr. | 3.3394 | 3.9714 | 4.3598 | 4.3598 | 4.3597 | 4.3597 | 4.3597
| SPS1 | CH | Electricity generation capacity¦Oil | GWe/yr. | 0.035758 | 0.036885 | 0.029245 | 0.034863 | 0.076147 | 0.053688 | 0.041025
| SPS1 | CH | Electricity generation capacity¦Oil¦Peak devices | GWe/yr. | 0.022941 | 0.022222 | 0.012252 | 0.0070881 | 0.048775 | 0.048941 | 0.035986
| SPS1 | CH | Electricity generation capacity¦Oil¦CHP Oil (for District Heating) | GWe/yr. | 0.0045139 | 0.0017994 | 0.0016131 | 0.0008175 | 0.00059977 | 0.00018639 | 8.4332e-05
| SPS1 | CH | Electricity generation capacity¦Oil¦Industrial CHPs oil | GWe/yr. | 0.0083029 | 0.012863 | 0.01538 | 0.026958 | 0.026771 | 0.0045611 | 0.0049548
| SPS1 | CH | Electricity generation capacity¦Gas | GWe/yr. | 0.2309 | 0.15704 | 0.14856 | 0.23923 | 0.25652 | 0.26314 | 0.13634
| SPS1 | CH | Electricity generation capacity¦Gas¦Gas turbines combined cycle | GWe/yr. | 0 | 0 | 0 | 0 | 0 | 0.00015352 | 0.00055074
| SPS1 | CH | Electricity generation capacity¦Gas¦Gas turbines open cycle | GWe/yr. | 0 | 0 | 0 | 0.0083495 | 0.0020546 | 0.0040967 | 0.0039025
| SPS1 | CH | Electricity generation capacity¦Gas¦Gas turbines combined cycle CCS | GWe/yr. | 0 | 0 | 0 | 0 | 0 | 4.5001e-07 | 0.00039534
| SPS1 | CH | Electricity generation capacity¦Gas¦CHP Gas (for District Heating) | GWe/yr. | 0.047994 | 0.00016769 | 0.041424 | 0.00073943 | 0.00055346 | 0.00010162 | 0.00026886
| SPS1 | CH | Electricity generation capacity¦Gas¦CHP Fuel Cell Gas (for District Heating) | GWe/yr. | 0 | 0 | 0 | 0 | 0 | 6.0196e-05 | 0.044271
| SPS1 | CH | Electricity generation capacity¦Gas¦Industrial CHPs gas | GWe/yr. | 0.031431 | 0.02341 | 0.01521 | 0.0071559 | 0.0036751 | 0.0017291 | 0.00043725
| SPS1 | CH | Electricity generation capacity¦Gas¦Industrial CHPs gas (CCS) | GWe/yr. | 0 | 0 | 0 | 0 | 0 | 0 | 0.00022703
| SPS1 | CH | Electricity generation capacity¦Gas¦Industrial CHPs fuel cells (gas reformer) | GWe/yr. | 0 | 0 | 0 | 0 | 0.00016922 | 0.00016989 | 0.00013992
| SPS1 | CH | Electricity generation capacity¦Gas¦Residential single family CHPs gas | GWe/yr. | 0.0041473 | 0.00047143 | 0.00070591 | 0.00073543 | 0.0006822 | 0.0004715 | 0.00014685
| SPS1 | CH | Electricity generation capacity¦Gas¦Residential single family CHPs fuel cells gas | GWe/yr. | 0 | 0 | 0 | 6.0309e-05 | 9.7247e-05 | 0.00010727 | 7.2296e-05
| SPS1 | CH | Electricity generation capacity¦Gas¦Residential multi family CHPs gas | GWe/yr. | 0.0086196 | 0.00036104 | 0.0017665 | 0.13327 | 0.16258 | 0.17007 | 0.00063016
| SPS1 | CH | Electricity generation capacity¦Gas¦Residential multi family CHPs fuel cells gas | GWe/yr. | 0 | 0 | 0 | 0.00026892 | 0.00060702 | 0.00061864 | 0.00040838
| SPS1 | CH | Electricity generation capacity¦Gas¦Services sectors CHPs (bio)gas | GWe/yr. | 0.073513 | 0.084746 | 0.084745 | 0.084747 | 0.084745 | 0.084744 | 0.084743
| SPS1 | CH | Electricity generation capacity¦Gas¦Services sectors CHPs gas | GWe/yr. | 0.0652 | 0.047889 | 0.0047108 | 0.0038389 | 0.0011938 | 0.00061926 | 5.9337e-05
| SPS1 | CH | Electricity generation capacity¦Gas¦Services sectors CHPs fuel cells (gas reformer) | GWe/yr. | 0 | 0 | 0 | 7.1367e-05 | 0.00016101 | 0.00019526 | 8.8253e-05
| SPS1 | CH | Electricity generation capacity¦Wastes | GWe/yr. | 0.39564 | 0.35287 | 0.37805 | 0.34817 | 0.35416 | 0.36088 | 0.41949
| SPS1 | CH | Electricity generation capacity¦Wastes¦Wastes Incineration (electric only) | GWe/yr. | 0.27248 | 0.27248 | 0.30586 | 0.27599 | 0.27949 | 0.28606 | 0.00019672
| SPS1 | CH | Electricity generation capacity¦Wastes¦Wastes Incineration (electric only) CCS | GWe/yr. | 0 | 0 | 0 | 0 | 0 | 0 | 0.31913
| SPS1 | CH | Electricity generation capacity¦Wastes¦CHP Wastes (for District Heating) | GWe/yr. | 0.0784 | 0.071002 | 0.070489 | 0.07049 | 0.069926 | 0.070079 | 7.9307e-05
| SPS1 | CH | Electricity generation capacity¦Wastes¦CHP Wastes (for District Heating) CCS | GWe/yr. | 0 | 0 | 0 | 0 | 0 | 0 | 0.074854
| SPS1 | CH | Electricity generation capacity¦Wastes¦Industrial CHPs wastes | GWe/yr. | 0.044756 | 0.0093855 | 0.0016972 | 0.001687 | 0.004741 | 0.0047407 | 7.8256e-05
| SPS1 | CH | Electricity generation capacity¦Wastes¦Industrial CHPs wastes CCS | GWe/yr. | 0 | 0 | 0 | 0 | 0 | 0 | 0.025152
| SPS1 | CH | Electricity generation capacity¦Wood | GWe/yr. | 0.011668 | 0.0064781 | 0.053589 | 0.11677 | 0.15333 | 0.22514 | 0.25871
| SPS1 | CH | Electricity generation capacity¦Wood¦CHP Wood (for District Heating) | GWe/yr. | 0.00023358 | 0.00046395 | 0.00059799 | 0.00023597 | 0.00029262 | 0.00026502 | 0.00019067
| SPS1 | CH | Electricity generation capacity¦Wood¦Biomass with CCS (BECCS) | GWe/yr. | 0 | 0 | 0 | 0 | 0 | 3.5736e-07 | 0.0062594
| SPS1 | CH | Electricity generation capacity¦Wood¦Industrial CHPs wood | GWe/yr. | 0.011435 | 0.0060141 | 0.052991 | 0.11609 | 0.15232 | 0.21016 | 0.16975
| SPS1 | CH | Electricity generation capacity¦Wood¦Industrial CHPs wood (CCS) | GWe/yr. | 0 | 0 | 0 | 0 | 0 | 0 | 0.072007
| SPS1 | CH | Electricity generation capacity¦Wood¦Residential single family CHPs wood | GWe/yr. | 0 | 0 | 0 | 0.00012862 | 0.00018954 | 0.00024489 | 0.00016449
| SPS1 | CH | Electricity generation capacity¦Wood¦Residential multi family CHPs wood | GWe/yr. | 0 | 0 | 0 | 0.00018576 | 0.00037837 | 0.014343 | 0.010266
| SPS1 | CH | Electricity generation capacity¦Wood¦Services sectors CHPs wood | GWe/yr. | 0 | 0 | 0 | 0.00012866 | 0.00015769 | 0.00013051 | 7.121e-05
| SPS1 | CH | Electricity generation capacity¦Wind | GWe/yr. | 0.08712 | 0.09066 | 0.083656 | 0.27355 | 0.14052 | 0.14052 | 0.14052
| SPS1 | CH | Electricity generation capacity¦Wind¦Wind turbines | GWe/yr. | 0.08712 | 0.09066 | 0.083656 | 0.27355 | 0.14052 | 0.14052 | 0.14052
| SPS1 | CH | Electricity generation capacity¦Solar | GWe/yr. | 2.9747 | 4.3709 | 9.1889 | 8.9868 | 14.4918 | 16.3567 | 18.0424
| SPS1 | CH | Electricity generation capacity¦Solar¦Solar PV (large scale) | GWe/yr. | 0 | 0 | 0.044925 | 0.044927 | 0.067515 | 0.069756 | 0.020254
| SPS1 | CH | Electricity generation capacity¦Solar¦Solar PV (Industry) | GWe/yr. | 1.1186 | 1.6529 | 3.5612 | 3.4923 | 8.6835 | 10.2395 | 11.3108
| SPS1 | CH | Electricity generation capacity¦Solar¦Solar PV (Residential single family) | GWe/yr. | 0.67886 | 1.1559 | 1.29 | 1.2531 | 1.3299 | 1.4116 | 1.5904
| SPS1 | CH | Electricity generation capacity¦Solar¦Solar PV (Residential multi family) | GWe/yr. | 0.27425 | 0.43896 | 1.1129 | 1.1012 | 1.1576 | 1.2166 | 1.3439
| SPS1 | CH | Electricity generation capacity¦Solar¦Solar PV (Services) | GWe/yr. | 0.90293 | 1.1231 | 3.1799 | 3.0954 | 3.2533 | 3.4192 | 3.777
| SPS1 | CH | Electricity generation capacity¦Geothermal | GWe/yr. | 0 | 0 | 0 | 0 | 0 | 0 | 0
| SPS1 | CH | Electricity generation capacity¦Geothermal¦Deep geothermal | GWe/yr. | 0 | 0 | 0 | 0 | 0 | 0 | 0
| SPS1 | CH | Electricity generation capacity¦Hydrogen | GWe/yr. | 0 | 0 | 0 | 0.00020529 | 0.00065126 | 0.018134 | 0.029122
| SPS1 | CH | Electricity generation capacity¦Hydrogen¦CHP Fuel Cell Hydrogen (for District Heating) | GWe/yr. | 0 | 0 | 0 | 0 | 0 | 0.017527 | 0.017529
| SPS1 | CH | Electricity generation capacity¦Hydrogen¦Industrial CHPs fuel cells (hydrogen) | GWe/yr. | 0 | 0 | 0 | 0 | 0.00046766 | 0.00047008 | 0.010999
| SPS1 | CH | Electricity generation capacity¦Hydrogen¦Services sectors CHPs fuel cells (hydrogen) | GWe/yr. | 0 | 0 | 0 | 0.00020529 | 0.0001836 | 0.00013638 | 0.00059404
| SPS1 | CH | Electricity generation capacity¦Electricity storage (non hydro) | GWe/yr. | 0.1082 | 0.1082 | 0.4712 | 0.49497 | 0.71871 | 0.81814 | 0.97119
| SPS1 | CH | Electricity generation capacity¦Electricity storage (non hydro)¦CAES | GWe/yr. | 0.1 | 0.099997 | 0.099996 | 0.099996 | 0.099944 | 0.099944 | 0.099944
| SPS1 | CH | Electricity generation capacity¦Electricity storage (non hydro)¦Battery storage large size centralised | GWe/yr. | 0.0014042 | 0.0014055 | 0.0067321 | 0.021487 | 0.01134 | 0.011844 | 0.013062
| SPS1 | CH | Electricity generation capacity¦Electricity storage (non hydro)¦Battery storage medium size centralised | GWe/yr. | 0.0010411 | 0.0010422 | 0.0042078 | 0.010168 | 0.0069385 | 0.0071566 | 0.0071581
| SPS1 | CH | Electricity generation capacity¦Electricity storage (non hydro)¦Batteries in industry | GWe/yr. | 0.00096751 | 0.00096859 | 0.069509 | 0.07045 | 0.24619 | 0.33918 | 0.41942
| SPS1 | CH | Electricity generation capacity¦Electricity storage (non hydro)¦Batteries in residential single family houses | GWe/yr. | 0.0018914 | 0.0018934 | 0.12821 | 0.1287 | 0.15211 | 0.15461 | 0.19128
| SPS1 | CH | Electricity generation capacity¦Electricity storage (non hydro)¦Batteries in residential multi-family houses | GWe/yr. | 0.0019089 | 0.0019109 | 0.038448 | 0.039318 | 0.058 | 0.058453 | 0.061774
| SPS1 | CH | Electricity generation capacity¦Electricity storage (non hydro)¦Batteries in Services sector | GWe/yr. | 0.00098471 | 0.00098579 | 0.1241 | 0.12484 | 0.14419 | 0.14695 | 0.17856
| SPS1 | CH | Space and water heat boiler capacity in Residential sector | GWth/yr. | 11.1638 | 11.7142 | 11.2443 | 12.5891 | 8.722 | 8.1628 | 7.2502
| SPS1 | CH | Space and water heat boiler capacity in Residential sector¦Space heating | GWth/yr. | 9.3028 | 9.7129 | 9.3725 | 10.5194 | 6.9142 | 6.1716 | 5.1471
| SPS1 | CH | Space and water heat boiler capacity in Residential sector¦Space heating¦Electricty | GWth/yr. | 2.1117 | 2.383 | 2.8119 | 3.8763 | 4.2791 | 4.7717 | 4.3187
| SPS1 | CH | Space and water heat boiler capacity in Residential sector¦Space heating¦Electricty¦Electric boiler | GWth/yr. | 0.67257 | 0.71938 | 0.14976 | 0.049247 | 0.019741 | 0.0041136 | 0.001763
| SPS1 | CH | Space and water heat boiler capacity in Residential sector¦Space heating¦Electricty¦Heat pump electric | GWth/yr. | 1.4391 | 1.6636 | 2.6622 | 3.827 | 4.2593 | 4.7676 | 4.317
| SPS1 | CH | Space and water heat boiler capacity in Residential sector¦Space heating¦Oil | GWth/yr. | 3.4074 | 3.2692 | 2.7149 | 2.6388 | 0.74814 | 0.18645 | 0.029735
| SPS1 | CH | Space and water heat boiler capacity in Residential sector¦Space heating¦Oil¦Light fuel oil boiler | GWth/yr. | 3.4074 | 3.2692 | 2.7149 | 2.6388 | 0.74814 | 0.18645 | 0.029735
| SPS1 | CH | Space and water heat boiler capacity in Residential sector¦Space heating¦Gas | GWth/yr. | 2.7688 | 2.9423 | 2.9607 | 3.1226 | 1.4064 | 0.89819 | 0.6431
| SPS1 | CH | Space and water heat boiler capacity in Residential sector¦Space heating¦Gas¦Gas boiler | GWth/yr. | 2.7688 | 2.9423 | 2.6456 | 2.6442 | 0.84733 | 0.28676 | 0.12657
| SPS1 | CH | Space and water heat boiler capacity in Residential sector¦Space heating¦Gas¦Heat pump gas | GWth/yr. | 2.5228e-07 | 5.4374e-06 | 0.3151 | 0.47834 | 0.55911 | 0.61143 | 0.51653
| SPS1 | CH | Space and water heat boiler capacity in Residential sector¦Space heating¦Coal | GWth/yr. | 0.007 | 0.0069785 | 0.0027614 | 3.0511e-06 | 0 | 0 | 0
| SPS1 | CH | Space and water heat boiler capacity in Residential sector¦Space heating¦Coal¦Coal boiler | GWth/yr. | 0.007 | 0.0069785 | 0.0027614 | 3.0511e-06 | 0 | 0 | 0
| SPS1 | CH | Space and water heat boiler capacity in Residential sector¦Space heating¦Wood | GWth/yr. | 0.6895 | 0.73417 | 0.73012 | 0.72984 | 0.43134 | 0.30195 | 0.14526
| SPS1 | CH | Space and water heat boiler capacity in Residential sector¦Space heating¦Wood¦Wood boiler | GWth/yr. | 0.6895 | 0.73417 | 0.73012 | 0.72984 | 0.43134 | 0.30195 | 0.14526
| SPS1 | CH | Space and water heat boiler capacity in Residential sector¦Space heating¦Pellets | GWth/yr. | 0.20439 | 0.24034 | 0.015714 | 0.015476 | 0.0086561 | 0.0057784 | 0.0032954
| SPS1 | CH | Space and water heat boiler capacity in Residential sector¦Space heating¦Pellets¦Pellets boiler | GWth/yr. | 0.20439 | 0.24034 | 0.015714 | 0.015476 | 0.0086561 | 0.0057784 | 0.0032954
| SPS1 | CH | Space and water heat boiler capacity in Residential sector¦Space heating¦Solar | GWth/yr. | 0.11408 | 0.13689 | 0.13635 | 0.13639 | 0.040551 | 0.0075251 | 0.0070336
| SPS1 | CH | Space and water heat boiler capacity in Residential sector¦Space heating¦Solar¦Solar thermal | GWth/yr. | 0.11408 | 0.13689 | 0.13635 | 0.13639 | 0.040551 | 0.0075251 | 0.0070336
| SPS1 | CH | Space and water heat boiler capacity in Residential sector¦Space heating¦Hydrogen | GWth/yr. | 0 | 0 | 0 | 0 | 0 | 0 | 0
| SPS1 | CH | Space and water heat boiler capacity in Residential sector¦Space heating¦Hydrogen¦Hydrogen boiler | GWth/yr. | 0 | 0 | 0 | 0 | 0 | 0 | 0
| SPS1 | CH | Space and water heat boiler capacity in Residential sector¦Water heating | GWth/yr. | 1.861 | 2.0014 | 1.8718 | 2.0697 | 1.8078 | 1.9912 | 2.1031
| SPS1 | CH | Space and water heat boiler capacity in Residential sector¦Water heating¦Electricty | GWth/yr. | 0.65094 | 0.71794 | 0.69984 | 0.85289 | 0.903 | 1.0796 | 1.1694
| SPS1 | CH | Space and water heat boiler capacity in Residential sector¦Water heating¦Electricty¦Electric boiler | GWth/yr. | 0.43759 | 0.47181 | 0.34835 | 0.23825 | 0.12355 | 0.10733 | 0.093452
| SPS1 | CH | Space and water heat boiler capacity in Residential sector¦Water heating¦Electricty¦Heat pump electric | GWth/yr. | 0.21336 | 0.24613 | 0.3515 | 0.61464 | 0.77945 | 0.97226 | 1.0759
| SPS1 | CH | Space and water heat boiler capacity in Residential sector¦Water heating¦Oil | GWth/yr. | 0.47738 | 0.46812 | 0.32233 | 0.27753 | 0.086179 | 0.030929 | 0.0026041
| SPS1 | CH | Space and water heat boiler capacity in Residential sector¦Water heating¦Oil¦Light fuel oil boiler | GWth/yr. | 0.47738 | 0.46812 | 0.32233 | 0.27753 | 0.086179 | 0.030929 | 0.0026041
| SPS1 | CH | Space and water heat boiler capacity in Residential sector¦Water heating¦Gas | GWth/yr. | 0.4361 | 0.42755 | 0.44451 | 0.49271 | 0.31018 | 0.28997 | 0.27397
| SPS1 | CH | Space and water heat boiler capacity in Residential sector¦Water heating¦Gas¦Gas boiler | GWth/yr. | 0.4361 | 0.42754 | 0.37938 | 0.35681 | 0.12139 | 0.052563 | 0.026696
| SPS1 | CH | Space and water heat boiler capacity in Residential sector¦Water heating¦Gas¦Heat pump gas | GWth/yr. | 4.7729e-11 | 8.5214e-07 | 0.065127 | 0.13591 | 0.1888 | 0.23741 | 0.24728
| SPS1 | CH | Space and water heat boiler capacity in Residential sector¦Water heating¦Coal | GWth/yr. | 0 | 0 | 0 | 0 | 0 | 0 | 0
| SPS1 | CH | Space and water heat boiler capacity in Residential sector¦Water heating¦Coal¦Coal boiler | GWth/yr. | 0 | 0 | 0 | 0 | 0 | 0 | 0
| SPS1 | CH | Space and water heat boiler capacity in Residential sector¦Water heating¦Wood | GWth/yr. | 0.035322 | 0.040458 | 0.06726 | 0.066037 | 0.048829 | 0.037477 | 0.019963
| SPS1 | CH | Space and water heat boiler capacity in Residential sector¦Water heating¦Wood¦Wood boiler | GWth/yr. | 0.035322 | 0.040458 | 0.06726 | 0.066037 | 0.048829 | 0.037477 | 0.019963
| SPS1 | CH | Space and water heat boiler capacity in Residential sector¦Water heating¦Pellets | GWth/yr. | 0.011241 | 0.013197 | 0.0037386 | 0.0032057 | 0.0019802 | 0.0014968 | 0.0008715
| SPS1 | CH | Space and water heat boiler capacity in Residential sector¦Water heating¦Pellets¦Pellets boiler | GWth/yr. | 0.011241 | 0.013197 | 0.0037386 | 0.0032057 | 0.0019802 | 0.0014968 | 0.0008715
| SPS1 | CH | Space and water heat boiler capacity in Residential sector¦Water heating¦Solar | GWth/yr. | 0.25001 | 0.33411 | 0.33411 | 0.37737 | 0.45761 | 0.55174 | 0.63629
| SPS1 | CH | Space and water heat boiler capacity in Residential sector¦Water heating¦Solar¦Solar thermal | GWth/yr. | 0.25001 | 0.33411 | 0.33411 | 0.37737 | 0.45761 | 0.55174 | 0.63629
| SPS1 | CH | Space and water heat boiler capacity in Residential sector¦Water heating¦Hydrogen | GWth/yr. | 0 | 0 | 0 | 0 | 0 | 0 | 0
| SPS1 | CH | Space and water heat boiler capacity in Residential sector¦Water heating¦Hydrogen¦Hydrogen boiler | GWth/yr. | 0 | 0 | 0 | 0 | 0 | 0 | 0
| SPS1 | CH | Process and space heating capacity in industry sectors | GWth/yr. | 3.6022 | 3.8316 | 3.6566 | 3.691 | 3.276 | 3.4792 | 3.2925
| SPS1 | CH | Process and space heating capacity in industry sectors¦Electricity | GWth/yr. | 0.61671 | 0.83156 | 0.83251 | 0.95046 | 1.5139 | 1.6987 | 1.7679
| SPS1 | CH | Process and space heating capacity in industry sectors¦Electricity¦Electric boiler | GWth/yr. | 0.55645 | 0.75509 | 0.75539 | 0.75568 | 1.0925 | 1.1578 | 1.228
| SPS1 | CH | Process and space heating capacity in industry sectors¦Electricity¦Heat pump electric | GWth/yr. | 0.060263 | 0.076473 | 0.077125 | 0.19479 | 0.42144 | 0.54094 | 0.53993
| SPS1 | CH | Process and space heating capacity in industry sectors¦Oil | GWth/yr. | 0.47912 | 0.4916 | 0.38911 | 0.38763 | 0.25344 | 0.15583 | 0.065805
| SPS1 | CH | Process and space heating capacity in industry sectors¦Oil¦Light fuel boiler | GWth/yr. | 0.37634 | 0.38876 | 0.38872 | 0.38759 | 0.25337 | 0.15582 | 0.065805
| SPS1 | CH | Process and space heating capacity in industry sectors¦Oil¦Heavy fuel boiler | GWth/yr. | 0.10279 | 0.10283 | 0.00038908 | 3.6956e-05 | 7.3294e-05 | 2.0792e-06 | 0
| SPS1 | CH | Process and space heating capacity in industry sectors¦Gas | GWth/yr. | 1.5566 | 1.5567 | 1.5573 | 1.5482 | 0.58145 | 0.21168 | 0.10195
| SPS1 | CH | Process and space heating capacity in industry sectors¦Gas¦Gas boiler | GWth/yr. | 1.5566 | 1.5566 | 1.5566 | 1.5476 | 0.58096 | 0.21144 | 0.10168
| SPS1 | CH | Process and space heating capacity in industry sectors¦Gas¦Heat pump gas | GWth/yr. | 0 | 8.0338e-05 | 0.00062553 | 0.00062847 | 0.00049567 | 0.00023875 | 0.00026858
| SPS1 | CH | Process and space heating capacity in industry sectors¦Gas¦Biogas boiler | GWth/yr. | 0.017014 | 0.032984 | 0.059828 | 0.059896 | 0.11828 | 0.13551 | 0.12672
| SPS1 | CH | Process and space heating capacity in industry sectors¦Coal | GWth/yr. | 0.26172 | 0.14703 | 0.072903 | 2.8089e-05 | 5.5149e-05 | 1.4736e-06 | 2.7379e-05
| SPS1 | CH | Process and space heating capacity in industry sectors¦Coal¦Coal boiler | GWth/yr. | 0.26172 | 0.14703 | 0.072903 | 2.8089e-05 | 5.5149e-05 | 1.4736e-06 | 2.7379e-05
| SPS1 | CH | Process and space heating capacity in industry sectors¦Wood | GWth/yr. | 0.28883 | 0.34149 | 0.34149 | 0.34141 | 0.38189 | 0.42667 | 0.51302
| SPS1 | CH | Process and space heating capacity in industry sectors¦Wood¦Wood boiler | GWth/yr. | 0.28883 | 0.34149 | 0.34149 | 0.34141 | 0.38189 | 0.42667 | 0.51302
| SPS1 | CH | Process and space heating capacity in industry sectors¦Pellets | GWth/yr. | 0.029861 | 0.038038 | 0.038071 | 0.03805 | 0.031326 | 0.037261 | 0.034658
| SPS1 | CH | Process and space heating capacity in industry sectors¦Pellets¦Pellet boiler | GWth/yr. | 0.029861 | 0.038038 | 0.038071 | 0.03805 | 0.031326 | 0.037261 | 0.034658
| SPS1 | CH | Process and space heating capacity in industry sectors¦Wastes | GWth/yr. | 0.35955 | 0.35953 | 0.35955 | 0.35951 | 0.33326 | 0.34121 | 0.20453
| SPS1 | CH | Process and space heating capacity in industry sectors¦Wastes¦Wastes boiler | GWth/yr. | 0.35955 | 0.35953 | 0.35955 | 0.35951 | 0.33326 | 0.34121 | 0.20453
| SPS1 | CH | Process and space heating capacity in industry sectors¦Solar | GWth/yr. | 0.0098215 | 0.065716 | 0.065716 | 0.065716 | 0.016036 | 0.016035 | 0.016034
| SPS1 | CH | Process and space heating capacity in industry sectors¦Solar¦Solar thermal | GWth/yr. | 0.0098215 | 0.065716 | 0.065716 | 0.065716 | 0.016036 | 0.016035 | 0.016034
| SPS1 | CH | Process and space heating capacity in industry sectors¦Hydrogen | GWth/yr. | 0 | 0 | 0 | 0 | 0.16461 | 0.59182 | 0.58849
| SPS1 | CH | Process and space heating capacity in industry sectors¦Hydrogen¦Hydrogen boiler | GWth/yr. | 0 | 0 | 0 | 0 | 0.16461 | 0.59182 | 0.58849
| SPS1 | CH | Space water and process heat boiler capacity in Services sectors | GWth/yr. | 6.1443 | 5.8832 | 5.0032 | 5.7125 | 4.6639 | 4.7138 | 4.0545
| SPS1 | CH | Space water and process heat boiler capacity in Services sectors¦Electricity | GWth/yr. | 0.61561 | 0.50547 | 0.57332 | 1.1341 | 1.4202 | 1.8355 | 1.7679
| SPS1 | CH | Space water and process heat boiler capacity in Services sectors¦Electricity¦Electric boiler | GWth/yr. | 0.18499 | 0.07485 | 0.072774 | 0.041569 | 0.022343 | 0.021862 | 0.013937
| SPS1 | CH | Space water and process heat boiler capacity in Services sectors¦Electricity¦Heat pump electric | GWth/yr. | 0.43062 | 0.43062 | 0.50055 | 1.0925 | 1.3979 | 1.8136 | 1.754
| SPS1 | CH | Space water and process heat boiler capacity in Services sectors¦Oil | GWth/yr. | 1.9286 | 1.6677 | 1.5781 | 1.5779 | 0.60827 | 0.18856 | 0.02439
| SPS1 | CH | Space water and process heat boiler capacity in Services sectors¦Oil¦Light fuel boiler | GWth/yr. | 1.9286 | 1.6677 | 1.5781 | 1.5779 | 0.60827 | 0.18856 | 0.02439
| SPS1 | CH | Space water and process heat boiler capacity in Services sectors¦Gas | GWth/yr. | 2.88 | 2.8797 | 2.2339 | 2.3641 | 1.1784 | 0.72176 | 0.51083
| SPS1 | CH | Space water and process heat boiler capacity in Services sectors¦Gas¦Gas boiler | GWth/yr. | 2.7747 | 2.7743 | 1.9526 | 1.9525 | 0.77208 | 0.26528 | 0.11222
| SPS1 | CH | Space water and process heat boiler capacity in Services sectors¦Gas¦Heat pump gas | GWth/yr. | 8.4581e-07 | 9.3518e-05 | 0.17592 | 0.30632 | 0.37898 | 0.45638 | 0.39853
| SPS1 | CH | Space water and process heat boiler capacity in Services sectors¦Gas¦Biogas boiler | GWth/yr. | 0.10534 | 0.10535 | 0.10529 | 0.10527 | 0.027351 | 9.2909e-05 | 7.9527e-05
| SPS1 | CH | Space water and process heat boiler capacity in Services sectors¦Wood | GWth/yr. | 0.47845 | 0.55558 | 0.49523 | 0.49517 | 0.32453 | 0.21423 | 0.10226
| SPS1 | CH | Space water and process heat boiler capacity in Services sectors¦Wood¦Wood boiler | GWth/yr. | 0.47845 | 0.55558 | 0.49523 | 0.49517 | 0.32453 | 0.21423 | 0.10226
| SPS1 | CH | Space water and process heat boiler capacity in Services sectors¦Pellets | GWth/yr. | 0.15052 | 0.17488 | 0.022842 | 0.022772 | 0.014779 | 0.006506 | 0.0039299
| SPS1 | CH | Space water and process heat boiler capacity in Services sectors¦Pellets¦Pellet boiler | GWth/yr. | 0.15052 | 0.17488 | 0.022842 | 0.022772 | 0.014779 | 0.006506 | 0.0039299
| SPS1 | CH | Space water and process heat boiler capacity in Services sectors¦Solar | GWth/yr. | 0.091092 | 0.099867 | 0.099868 | 0.11854 | 0.13904 | 0.16541 | 0.185
| SPS1 | CH | Space water and process heat boiler capacity in Services sectors¦Solar¦Solar thermal | GWth/yr. | 0.091092 | 0.099867 | 0.099868 | 0.11854 | 0.13904 | 0.16541 | 0.185
| SPS1 | CH | Space water and process heat boiler capacity in Services sectors¦Hydrogen | GWth/yr. | 0 | 0 | 0 | 1.631e-06 | 0.97863 | 1.5819 | 1.4601
| SPS1 | CH | Space water and process heat boiler capacity in Services sectors¦Hydrogen¦Hydrogen boiler | GWth/yr. | 0 | 0 | 0 | 1.631e-06 | 0.97863 | 1.5819 | 1.4601
| SPS1 | CH | Cars stock | Million | 4.6766 | 4.8296 | 4.9059 | 5.2133 | 5.38 | 5.5463 | 5.7526
| SPS1 | CH | Cars stock¦Electricity¦Existing battery electric cars | Million | 0.04204 | 0.036435 | 0.028025 | 0.014013 | 0 | 0 | 0
| SPS1 | CH | Cars stock¦Electricity¦New battery electric cars (<60kW) | Million | 0.0015585 | 0.0024111 | 0.0028377 | 0.0028446 | 0.0015957 | 0.0005265 | 0.37192
| SPS1 | CH | Cars stock¦Electricity¦New battery electric cars (60-100 kW) | Million | 0.0073747 | 0.011588 | 0.01453 | 0.32465 | 0.56354 | 1.3135 | 1.9033
| SPS1 | CH | Cars stock¦Electricity¦New battery electric cars (100-140 kW) | Million | 0.0043042 | 0.0089889 | 0.011257 | 0.28959 | 1.0695 | 1.2182 | 1.174
| SPS1 | CH | Cars stock¦Electricity¦New battery electric cars (>140 kW) | Million | 0.015384 | 0.11068 | 0.3645 | 0.33805 | 1.1784 | 1.5527 | 2.3033
| SPS1 | CH | Cars stock¦Electricity¦New plug-in hybrid gasoline (<60 kW) | Million | 2.5775e-05 | 0.00013756 | 0.00026592 | 0.00031497 | 0.00029406 | 0.00019172 | 0
| SPS1 | CH | Cars stock¦Electricity¦New plug-in hybrid gasoline (60-100 kW) | Million | 0.0048845 | 0.0075315 | 0.0073964 | 0.0061491 | 0.11245 | 0.097012 | 0
| SPS1 | CH | Cars stock¦Electricity¦New plug-in hybrid gasoline (100-140 kW) | Million | 0.0040673 | 0.046155 | 0.081274 | 0.068854 | 0.014527 | 0.0011898 | 0
| SPS1 | CH | Cars stock¦Electricity¦New plug-in hybrid gasoline (>140 kW) | Million | 0.0072613 | 0.012999 | 0.012778 | 0.010462 | 0.0024158 | 0.00032582 | 0
| SPS1 | CH | Cars stock¦Electricity¦New plug-in hybrid diesel (<60 kW) | Million | 1.52e-06 | 0.00011715 | 0.00024382 | 0.00029532 | 0.00029481 | 0.0001915 | 0
| SPS1 | CH | Cars stock¦Electricity¦New plug-in hybrid diesel (60-100 kW) | Million | 2.5773e-07 | 8.4871e-05 | 0.00025005 | 0.00037204 | 0.32312 | 0.28115 | 0
| SPS1 | CH | Cars stock¦Electricity¦New plug-in hybrid diesel (100-140 kW) | Million | 4.0699e-06 | 0.00084807 | 0.067502 | 0.26882 | 0.15813 | 0.061541 | 0
| SPS1 | CH | Cars stock¦Electricity¦New plug-in hybrid diesel (>140 kW) | Million | 0.00025907 | 0.0011039 | 0.0014262 | 0.0014355 | 0.0008318 | 0.0003466 | 0
| SPS1 | CH | Cars stock¦Hydrogen¦New fuel cell cars (<60 kW) | Million | 0 | 7.7158e-06 | 1.1283e-05 | 4.926e-06 | 4.1522e-06 | 1.4662e-06 | 1.1901e-06
| SPS1 | CH | Cars stock¦Hydrogen¦New fuel cell cars (60-100 kW) | Million | 6.3333e-06 | 1.017e-05 | 1.2158e-05 | -5.9223e-07 | 3.0878e-07 | 1.207e-06 | 1.1741e-06
| SPS1 | CH | Cars stock¦Hydrogen¦New fuel cell cars (100-140 kW) | Million | 5.3619e-05 | 0.00011113 | 0.00010749 | -6.4613e-07 | -6.3412e-07 | 1.0475e-06 | 1.1645e-06
| SPS1 | CH | Cars stock¦Hydrogen¦New fuel cell cars (>140 kW) | Million | 0 | 4.2612e-06 | 6.1613e-06 | -1.8436e-07 | -8.608e-10 | 1.1664e-06 | 1.2422e-06
| SPS1 | CH | Cars stock¦Motor Gasoline¦Total¦Conventional gasoline hybrid existing | Million | 0.065842 | 0.057063 | 0.043895 | 0.021947 | 0 | 0 | 0
| SPS1 | CH | Cars stock¦Motor Gasoline¦Total¦New conventional gasoline hybrid (<60 kW) | Million | 0.0056679 | 0.0070405 | 0.0071903 | 0.14606 | 0.12277 | 0.20616 | 0
| SPS1 | CH | Cars stock¦Motor Gasoline¦Total¦New conventional gasoline hybrid (60-100 kW) | Million | 0.017226 | 0.069382 | 0.19079 | 0.18878 | 0.31097 | 0.12041 | 0
| SPS1 | CH | Cars stock¦Motor Gasoline¦Total¦New conventional gasoline hybrid (100-140 kW) | Million | 0.014248 | 0.13305 | 0.12601 | 0.10176 | 0.034124 | 9.5827e-05 | 0
| SPS1 | CH | Cars stock¦Motor Gasoline¦Total¦New conventional gasoline hybrid (>140 kW) | Million | 0.0083195 | 0.01451 | 0.01408 | 0.012048 | 0.0023276 | 0.0001372 | 0
| SPS1 | CH | Cars stock¦Motor Gasoline¦Total¦Conventional gasoline ICE existing | Million | 2.4943 | 2.1618 | 1.6629 | 0.83144 | 0 | 0 | 0
| SPS1 | CH | Cars stock¦Motor Gasoline¦Total¦New conventional gasoline ICE (<60 kW) | Million | 0.036541 | 0.040837 | 0.11686 | 0.098608 | 0.12479 | 0.072614 | 0
| SPS1 | CH | Cars stock¦Motor Gasoline¦Total¦New conventional gasoline ICE (60-100 kW) | Million | 0.21743 | 0.24347 | 0.24061 | 0.19037 | 0.010763 | 0.00029986 | 0
| SPS1 | CH | Cars stock¦Motor Gasoline¦Total¦New conventional gasoline ICE (100-140 kW) | Million | 0.18201 | 0.26853 | 0.31132 | 0.25583 | 0.07639 | 0.0072132 | 0
| SPS1 | CH | Cars stock¦Motor Gasoline¦Total¦New conventional gasoline ICE (>140 kW) | Million | 0.15707 | 0.17988 | 0.28458 | 0.98338 | 0.81906 | 0.40326 | 0
| SPS1 | CH | Cars stock¦Motor Gasoline¦Total¦New mild hybrid gasoline (<60 kW) | Million | 0 | 6.9512e-05 | 0.00015727 | 0.00035542 | 0.00016089 | 5.4369e-05 | 0
| SPS1 | CH | Cars stock¦Motor Gasoline¦Total¦New mild hybrid gasoline (60-100 kW) | Million | 0 | 3.0018e-05 | 8.5327e-05 | 0.00018999 | 8.7623e-05 | 3.0799e-05 | 0
| SPS1 | CH | Cars stock¦Motor Gasoline¦Total¦New mild hybrid gasoline (100-140 kW) | Million | 0 | 3.5943e-05 | 8.9726e-05 | 0.00017846 | 9.156e-05 | 3.1276e-05 | 0
| SPS1 | CH | Cars stock¦Motor Gasoline¦Total¦New mild hybrid gasoline (>140 kW) | Million | 0 | 5.6969e-05 | 0.00013782 | 0.00033166 | 0.00016229 | 5.8973e-05 | 0
| SPS1 | CH | Cars stock¦Motor Diesel¦Total¦Conventional diesel hybrid existing | Million | 0 | 0 | 0 | 0 | 0 | 0 | 0
| SPS1 | CH | Cars stock¦Motor Diesel¦Total¦New conventional diesel hybrid (<60 kW) | Million | 1.6e-06 | 0.043584 | 0.041406 | 0.034196 | 0.10252 | 0.080417 | 0
| SPS1 | CH | Cars stock¦Motor Diesel¦Total¦New conventional diesel hybrid (60-100 kW) | Million | 0.00025974 | 0.090727 | 0.20875 | 0.39357 | 0.33624 | 0.12805 | -9.4868e-20
| SPS1 | CH | Cars stock¦Motor Diesel¦Total¦New conventional diesel hybrid (100-140 kW) | Million | 0.0018562 | 0.0038843 | 0.0038231 | 0.0032092 | 0.00084579 | 9.2577e-05 | 0
| SPS1 | CH | Cars stock¦Motor Diesel¦Total¦New conventional diesel hybrid (>140 kW) | Million | 0.0037729 | 0.0091748 | 0.0088636 | 0.0075221 | 0.0017712 | 9.1348e-05 | 0
| SPS1 | CH | Cars stock¦Motor Diesel¦Total¦Conventional diesel ICE existing | Million | 1.0596 | 0.91828 | 0.70637 | 0.35319 | 0 | 0 | 0
| SPS1 | CH | Cars stock¦Motor Diesel¦Total¦New conventional diesel ICE (<60 kW) | Million | 0.00044467 | 0.00072103 | 0.00088591 | 0.00076975 | 0.00031629 | 0.00011454 | 0
| SPS1 | CH | Cars stock¦Motor Diesel¦Total¦New conventional diesel ICE (60-100 kW) | Million | 0.064569 | 0.068569 | 0.068045 | 0.051666 | 0.0019043 | 6.2007e-05 | 0
| SPS1 | CH | Cars stock¦Motor Diesel¦Total¦New conventional diesel ICE (100-140 kW) | Million | 0.18324 | 0.19507 | 0.19311 | 0.1501 | 0.0057325 | 4.5632e-05 | 0
| SPS1 | CH | Cars stock¦Motor Diesel¦Total¦New conventional diesel ICE (>140 kW) | Million | 0.071262 | 0.079363 | 0.078259 | 0.06113 | 0.0034246 | 2.8615e-05 | 0
| SPS1 | CH | Cars stock¦Motor Diesel¦Total¦New mild hybrid diesel (<60 kW) | Million | 0 | 5.9018e-05 | 0.00013444 | 0.00029131 | 0.00013788 | 4.6573e-05 | 0
| SPS1 | CH | Cars stock¦Motor Diesel¦Total¦New mild hybrid diesel (60-100 kW) | Million | 0 | 2.6951e-05 | 7.6123e-05 | 0.00018823 | 8.0162e-05 | 2.8448e-05 | 0
| SPS1 | CH | Cars stock¦Motor Diesel¦Total¦New mild hybrid diesel (100-140 kW) | Million | 0 | 3.0235e-05 | 7.5908e-05 | 0.00016691 | 8.6353e-05 | 3.0757e-05 | 0
| SPS1 | CH | Cars stock¦Motor Diesel¦Total¦New mild hybrid diesel (>140 kW) | Million | 0 | 2.3835e-05 | 5.3842e-05 | 8.4616e-05 | 4.2515e-05 | 1.3185e-05 | 0
| SPS1 | CH | Cars stock¦Gas¦Conventional gas ICE existing | Million | 0 | 0 | 0 | 0 | 0 | 0 | 0
| SPS1 | CH | Cars stock¦Gas¦New conventionalgas ICE (<60 kW) | Million | 0.00025619 | 0.00019045 | 0.00019497 | 1.6777e-05 | 1.3899e-05 | 8.0687e-06 | 2.0528e-06
| SPS1 | CH | Cars stock¦Gas¦New conventional gas ICE (60-100 kW) | Million | 0.0026768 | 0.0022759 | 0.0022496 | 1.1385e-05 | 1.6806e-05 | 1.0965e-05 | 2.8817e-06
| SPS1 | CH | Cars stock¦Gas¦New conventional gas ICE (100-140 kW) | Million | 0.00015093 | 0.00014644 | 0.00014844 | 2.1041e-05 | 2.1655e-05 | 1.408e-05 | 3.7488e-06
| SPS1 | CH | Cars stock¦Gas¦New conventional gas ICE (>140 kW) | Million | 0.0026074 | 0.0025372 | 0.002364 | 6.5456e-06 | 2.0805e-05 | 1.4619e-05 | 3.9102e-06
| SPS1 | CH | Urban buses stock | Thousand | 5.7189 | 5.6868 | 5.8335 | 6.5692 | 6.815 | 7.0607 | 7.8517
| SPS1 | CH | Urban buses stock¦Electricity¦Existing electric urban buses | Thousand | 0.03779 | 0.030232 | 0.018895 | 0 | 0 | 0 | 0
| SPS1 | CH | Urban buses stock¦Electricity¦New electric urban buses (Mini) | Thousand | 3.0239e-05 | 0.018416 | 0.030676 | 2.5491 | 2.6155 | 2.6734 | 1.7425
| SPS1 | CH | Urban buses stock¦Electricity¦New electric urban buses (Midi) | Thousand | 0.007906 | 0.01437 | 0.02373 | 0.74622 | 0.77811 | 0.80924 | 0.86826
| SPS1 | CH | Urban buses stock¦Electricity¦New electric urban buses (Maxi) | Thousand | 0.025233 | 0.040489 | 0.046991 | 2.4562 | 2.4281 | 2.4227 | 3.751
| SPS1 | CH | Urban buses stock¦Electricity¦New electric urban buses (Mega) | Thousand | 0.00042335 | 0.001132 | 0.0014977 | 0.00082689 | 0.00068756 | 0.00082235 | 0.00035278
| SPS1 | CH | Urban buses stock¦Hydrogen¦New fuel cell urban buses (Mini) | Thousand | 0 | 0 | 0 | 3.7972e-05 | 7.8178e-05 | 2.4104e-05 | 2.5432e-05
| SPS1 | CH | Urban buses stock¦Hydrogen¦New fuel cell urban buses (Midi) | Thousand | 0 | 0 | 0 | 0 | 0 | 0 | 0
| SPS1 | CH | Urban buses stock¦Hydrogen¦New fuel cell urban buses (Maxi) | Thousand | 0 | 0 | 0 | 0 | 0 | 0 | 0
| SPS1 | CH | Urban buses stock¦Hydrogen¦New fuel cell urban buses (Mega) | Thousand | 0 | 0 | 0 | 0 | 0 | 0 | 0
| SPS1 | CH | Urban buses stock¦Motor Diesel¦Total¦New conventional hybrid diesel urban buses (Mini) | Thousand | 0 | 0.0062186 | 0.0094028 | 0.0023412 | 0.0061316 | 0.016165 | 1.4342
| SPS1 | CH | Urban buses stock¦Motor Diesel¦Total¦New conventional hybrid diesel urban buses (Midi) | Thousand | 0 | 0.0013798 | 0.0026724 | 0.0022744 | 0.0035384 | 0.0052353 | 0.0027922
| SPS1 | CH | Urban buses stock¦Motor Diesel¦Total¦New conventional hybrid diesel urban buses (Maxi) | Thousand | 0 | 0.0023093 | 0.81136 | 0.81185 | 0.98267 | 1.1329 | 0.052392
| SPS1 | CH | Urban buses stock¦Motor Diesel¦Total¦New conventional hybrid diesel urban buses (Mega) | Thousand | 0 | 0.00010745 | 0.00019095 | 0.00016598 | 0.00010708 | 0.00014286 | 2.4433e-05
| SPS1 | CH | Urban buses stock¦Motor Diesel¦Total¦Existing ICE diesel urban buses | Thousand | 4.5678 | 3.6543 | 2.2835 | 0 | 0 | 0 | 0
| SPS1 | CH | Urban buses stock¦Motor Diesel¦Total¦New conventional ICE diesel urban buses (Mini) | Thousand | 0.00070464 | 0.6307 | 1.1425 | 0.00010986 | 5.6064e-06 | 1.2952e-05 | 1.8913e-05
| SPS1 | CH | Urban buses stock¦Motor Diesel¦Total¦New conventional ICE diesel urban buses (Midi) | Thousand | 0.18445 | 0.22459 | 0.39002 | 0 | 0 | 0 | 0
| SPS1 | CH | Urban buses stock¦Motor Diesel¦Total¦New conventional ICE diesel urban buses (Maxi) | Thousand | 0.80665 | 0.99421 | 0.99882 | 0 | 0 | 0 | 0
| SPS1 | CH | Urban buses stock¦Motor Diesel¦Total¦New conventional ICE diesel urban buses (Mega) | Thousand | 0.0042871 | 0.00090696 | 0.00086756 | 0 | 0 | 0 | 0
| SPS1 | CH | Urban buses stock¦Motor Gas¦Total¦Existing ICE Gas urban buses | Thousand | 0.083575 | 0.06686 | 0.041788 | 0 | 0 | 0 | 0
| SPS1 | CH | Urban buses stock¦Motor Gas¦Total¦New conventional ICE gas urban buses (Mini) | Thousand | 0 | 0.00034678 | 0.0032499 | 3.9765e-05 | 5.3273e-05 | 4.2983e-05 | 4.2736e-05
| SPS1 | CH | Urban buses stock¦Motor Gas¦Total¦New conventional ICE gas urban buses (Midi) | Thousand | 0 | 0.00016705 | 0.013124 | 1.1307e-05 | 2.8232e-05 | 2.4547e-05 | 1.9955e-05
| SPS1 | CH | Urban buses stock¦Motor Gas¦Total¦New conventional ICE gas urban buses (Maxi) | Thousand | 0 | 8.5284e-05 | 0.014163 | 2.494e-06 | 0 | 0 | 0
| SPS1 | CH | Urban buses stock¦Motor Gas¦Total¦New conventional ICE gas urban buses (Mega) | Thousand | 0 | 2.0796e-05 | 9.1422e-05 | 2.1574e-07 | 0 | 0 | 0
| SPS1 | CH | Coaches stock | Thousand | 2.8515 | 2.9264 | 2.8925 | 2.9279 | 2.93 | 2.9283 | 2.9935
| SPS1 | CH | Coaches stock¦Electricity¦Existing electric Coaches | Thousand | 0 | 0 | 0 | 0 | 0 | 0 | 0
| SPS1 | CH | Coaches stock¦Electricity¦New electric Coaches (Mini) | Thousand | 0.0033714 | 0.0098241 | 0.013586 | 1.4039 | 1.3958 | 1.0643 | 0.96024
| SPS1 | CH | Coaches stock¦Electricity¦New electric Coaches (Midi) | Thousand | 0.0085112 | 0.011043 | 0.014344 | 0.95007 | 0.97925 | 1.1773 | 1.2068
| SPS1 | CH | Coaches stock¦Electricity¦New electric Coaches (Maxi) | Thousand | 0.0023293 | 0.004809 | 0.0057756 | 0.0064829 | 0.0097958 | 0.14333 | 0.24697
| SPS1 | CH | Coaches stock¦Electricity¦New electric Coaches (Mega) | Thousand | 0 | 0.00041779 | 0.00075763 | 0.00080365 | 0.00063588 | 0.00090434 | 0.0003731
| SPS1 | CH | Coaches stock¦Hydrogen¦New fuel cell Coaches (Mini) | Thousand | 0 | 0 | 0 | 2.2074e-05 | 4.2935e-05 | 1.0792e-05 | 6.1372e-06
| SPS1 | CH | Coaches stock¦Hydrogen¦New fuel cell Coaches (Midi) | Thousand | 0 | 0 | 0 | 0 | 0 | 0 | 2.6172e-06
| SPS1 | CH | Coaches stock¦Hydrogen¦New fuel cell Coaches (Maxi) | Thousand | 0 | 0 | 0 | 0 | 0 | 0 | 0
| SPS1 | CH | Coaches stock¦Hydrogen¦New fuel cell Coaches (Mega) | Thousand | 0 | 0 | 0 | 0 | 0 | 0 | 0
| SPS1 | CH | Coaches stock¦Motor Diesel¦Total¦New conventional hybrid diesel Coaches (Mini) | Thousand | 0 | 0.0054358 | 0.0087119 | 0.0076283 | 0.015121 | 0.34474 | 0.55439
| SPS1 | CH | Coaches stock¦Motor Diesel¦Total¦New conventional hybrid diesel Coaches (Midi) | Thousand | 0 | 0.0018459 | 0.11979 | 0.29808 | 0.27134 | 0.073268 | 0.011033
| SPS1 | CH | Coaches stock¦Motor Diesel¦Total¦New conventional hybrid diesel Coaches (Maxi) | Thousand | 0 | 0.00082923 | 0.034854 | 0.26059 | 0.25783 | 0.12418 | 0.013535
| SPS1 | CH | Coaches stock¦Motor Diesel¦Total¦New conventional hybrid diesel Coaches (Mega) | Thousand | 0 | 0.00017492 | 0.00031364 | 0.00030178 | 0.00015502 | 0.00022563 | 6.421e-05
| SPS1 | CH | Coaches stock¦Motor Diesel¦Total¦Existing ICE diesel Coaches | Thousand | 1.3033 | 1.0427 | 0.65164 | 0 | 0 | 0 | 0
| SPS1 | CH | Coaches stock¦Motor Diesel¦Total¦New conventional ICE diesel Coaches (Mini) | Thousand | 0.30581 | 0.85068 | 1.0464 | 0 | 1.9933e-05 | 1.2323e-05 | 2.1625e-06
| SPS1 | CH | Coaches stock¦Motor Diesel¦Total¦New conventional ICE diesel Coaches (Midi) | Thousand | 0.98784 | 0.81145 | 0.81335 | 0 | 1.2873e-06 | 0 | 0
| SPS1 | CH | Coaches stock¦Motor Diesel¦Total¦New conventional ICE diesel Coaches (Maxi) | Thousand | 0.19722 | 0.16168 | 0.16223 | 0 | 0 | 1.094e-05 | 1.46e-05
| SPS1 | CH | Coaches stock¦Motor Diesel¦Total¦New conventional ICE diesel Coaches (Mega) | Thousand | 0.013393 | 0.0010749 | 0.001146 | 0 | 0 | 0 | 0
| SPS1 | CH | Coaches stock¦Motor Gas¦Total¦Existing ICE Gas Coaches | Thousand | 0.029723 | 0.023778 | 0.014847 | 0 | 0 | 0 | 0
| SPS1 | CH | Coaches stock¦Motor Gas¦Total¦New conventional ICE gas Coaches (Mini) | Thousand | 0 | 0.00036115 | 0.0025829 | 4.3392e-06 | 3.8342e-06 | 0 | 0
| SPS1 | CH | Coaches stock¦Motor Gas¦Total¦New conventional ICE gas Coaches (Midi) | Thousand | 0 | 0.00021034 | 0.001413 | 2.5535e-06 | 3.0353e-06 | 0 | 0
| SPS1 | CH | Coaches stock¦Motor Gas¦Total¦New conventional ICE gas Coaches (Maxi) | Thousand | 0 | 0.00013068 | 0.00062139 | 5.6299e-06 | 0 | 1.225e-05 | 1.5624e-05
| SPS1 | CH | Coaches stock¦Motor Gas¦Total¦New conventional ICE gas Coaches (Mega) | Thousand | 0 | 3.9459e-05 | 0.00013851 | 1.7903e-06 | 0 | 0 | 0
| SPS1 | CH | Light duty vehicles stock | Thousand | 393.0223 | 399.402 | 406.7386 | 418.967 | 442.7599 | 466.5409 | 503.075
| SPS1 | CH | Light duty vehicles stock¦Electricity¦Existing electric light duty vehicles | Thousand | 1.95 | 1.69 | 1.3 | 0.65 | 0 | 0 | 0
| SPS1 | CH | Light duty vehicles stock¦Electricity¦New electric light duty vehicles | Thousand | 1.6989 | 6.3749 | 8.2315 | 80.5818 | 252.1856 | 383.566 | 478.1676
| SPS1 | CH | Light duty vehicles stock¦Hydrogen¦New fuel cell electric light duty vehicles | Thousand | 0 | 0.0036626 | 0.0056654 | 0.00041116 | 0.00048239 | 0.00047505 | 0.00045761
| SPS1 | CH | Light duty vehicles stock¦Motor Gasoline¦Total¦Existing gasoline light duty vehicles | Thousand | 45.952 | 39.8251 | 30.6346 | 15.3173 | 0 | 0 | 0
| SPS1 | CH | Light duty vehicles stock¦Motor Gasoline¦Total¦New gasoline light duty vehicles | Thousand | 5.9636 | 14.1164 | 26.4949 | 47.4967 | 28.458 | 3.9766 | 0
| SPS1 | CH | Light duty vehicles stock¦Motor Diesel¦Total¦Existing ICE diesel light duty vehicles | Thousand | 228.993 | 198.4606 | 152.6599 | 76.331 | 0 | 0 | 0
| SPS1 | CH | Light duty vehicles stock¦Motor Diesel¦Total¦New ICE diesel light duty vehicles | Thousand | 106.1686 | 125.2577 | 125.4446 | 71.234 | 0.31387 | 0.1448 | 0.045454
| SPS1 | CH | Light duty vehicles stock¦Motor Diesel¦Total¦New hybrid diesel light duty vehicles | Thousand | 0 | 11.8314 | 60.5388 | 127.3506 | 161.795 | 78.8465 | 24.8551
| SPS1 | CH | Light duty vehicles stock¦Motor Gas¦Total¦New ICE Gas light duty vehicles | Thousand | 2.2963 | 1.8423 | 1.4287 | 0.0052218 | 0.0069043 | 0.0064845 | 0.0063001
| SPS1 | CH | Heavy duty vehicles stock | Thousand | 41.6362 | 42.3647 | 43.4595 | 45.2965 | 47.251 | 49.2055 | 52.946
| SPS1 | CH | Heavy duty vehicles stock¦Electricity¦Existing electric heavy duty vehicles | Thousand | 0 | 0 | 0 | 0 | 0 | 0 | 0
| SPS1 | CH | Heavy duty vehicles stock¦Electricity¦New electric heavy duty vehicles | Thousand | 0.052 | 0.13186 | 0.13672 | 0.048044 | 0.011054 | 0.017932 | 45.9602
| SPS1 | CH | Heavy duty vehicles stock¦Hydrogen¦New fuel cell electric heavy duty vehicles | Thousand | 0.01134 | 0.0063895 | 0.0063911 | 0 | 0.00029776 | 0.00096481 | 0.00095093
| SPS1 | CH | Heavy duty vehicles stock¦Motor Gasoline¦Total¦Existing gasoline heavy duty vehicles | Thousand | 0 | 0 | 0 | 0 | 0 | 0 | 0
| SPS1 | CH | Heavy duty vehicles stock¦Motor Gasoline¦Total¦New gasoline heavy duty vehicles | Thousand | 0 | 0 | 0 | 0 | 0 | 0 | 0
| SPS1 | CH | Heavy duty vehicles stock¦Motor Diesel¦Total¦Existing ICE diesel heavy duty vehicles | Thousand | 29.662 | 25.7071 | 19.7747 | 9.8873 | 0 | 0 | 0
| SPS1 | CH | Heavy duty vehicles stock¦Motor Diesel¦Total¦New ICE diesel heavy duty vehicles | Thousand | 11.7889 | 13.791 | 10.7485 | 0.98916 | 0.0057011 | 0.0072335 | 0.0015087
| SPS1 | CH | Heavy duty vehicles stock¦Motor Diesel¦Total¦New hybrid diesel heavy duty vehicles | Thousand | 0 | 2.7246 | 12.7895 | 34.3681 | 47.2305 | 49.1759 | 6.9798
| SPS1 | CH | Heavy duty vehicles stock¦Motor Gas¦Total¦New ICE Gas heavy duty vehicles | Thousand | 0.12195 | 0.0038049 | 0.0038201 | 0.0038341 | 0.0034726 | 0.0034967 | 0.0034915
| SPS1 | CH | Domestic hydrogen production capacity | GW-H2/yr. | 0.00041142 | 0.00041371 | 0.00041474 | 0.00043461 | 0.098535 | 0.49033 | 0.68013
| SPS1 | CH | Domestic hydrogen production capacity¦Electricity | GW-H2/yr. | 0.00041142 | 0.00041371 | 0.00041474 | 0.00043394 | 0.098534 | 0.49033 | 0.68013
| SPS1 | CH | Domestic hydrogen production capacity¦Electricity¦PEM electrolysis small-medium scale | GW-H2/yr. | 0.00041142 | 0.00041371 | 0.00041474 | 0.00043394 | 0.098534 | 0.49033 | 0.68013
| SPS1 | CH | Domestic hydrogen production capacity¦Electricity¦PEM electrolysis large scale | GW-H2/yr. | 0 | 0 | 0 | 0 | 0 | 0 | 0
| SPS1 | CH | Domestic hydrogen production capacity¦Electricity¦SOEC electrolysis | GW-H2/yr. | 0 | 0 | 0 | 0 | 0 | 0 | 0
| SPS1 | CH | Domestic hydrogen production capacity¦Gas | GW-H2/yr. | 0 | 0 | 0 | 6.716e-07 | 8.2281e-07 | 8.0175e-07 | 5.8522e-07
| SPS1 | CH | Domestic hydrogen production capacity¦Gas¦SMR-ATR Reforming | GW-H2/yr. | 0 | 0 | 0 | 6.716e-07 | 8.2281e-07 | 8.0175e-07 | 5.8522e-07
| SPS1 | CH | Domestic hydrogen production capacity¦Gas¦SMR-ATR Reforming CCS | GW-H2/yr. | 0 | 0 | 0 | 0 | 0 | 0 | 0
| SPS1 | CH | Domestic hydrogen production capacity¦Wood | GW-H2/yr. | 0 | 0 | 0 | 0 | 0 | 0 | 0
| SPS1 | CH | Domestic hydrogen production capacity¦Wood¦Gasification | GW-H2/yr. | 0 | 0 | 0 | 0 | 0 | 0 | 0
| SPS1 | CH | Domestic hydrogen production capacity¦Wood¦Gasification CCS | GW-H2/yr. | 0 | 0 | 0 | 0 | 0 | 0 | 0
| SPS1 | CH | Other fuel synthesis capacity | GW-output/yr.
| SPS1 | CH | Other fuel synthesis capacity¦Domestic biodiesel production¦Wood¦Fischer Tropsch | GW-output/yr. | 0.062404 | 0.0624 | 0.062399 | -4.039e-07 | -1.2715e-07 | 0 | 0
| SPS1 | CH | Other fuel synthesis capacity¦Domestic biodiesel production¦Wood¦Fischer Tropsch CCS | GW-output/yr. | 0 | 0 | 0 | 0 | 0 | 0 | 0
| SPS1 | CH | Other fuel synthesis capacity¦Domestic ethanol production¦Wood¦Ethanol reactor | GW-output/yr. | 0.0020373 | 0.0020372 | 0.0020372 | 0.00091634 | 0 | 0 | 0
| SPS1 | CH | Other fuel synthesis capacity¦Domestic ethanol production¦Wood¦Ethanol reactor with CCS | GW-output/yr. | 0 | 0 | 0 | 0 | 0 | 0 | 0
| SPS1 | CH | Other fuel synthesis capacity¦Domestic biogas production¦Manure¦Fermentation | GW-output/yr. | 0.051638 | 0.1624 | 0.1624 | 0.1624 | 0.16241 | 0.22356 | 0.22355
| SPS1 | CH | Other fuel synthesis capacity¦Domestic biogas production¦Wastes¦Renewable¦Gasification | GW-output/yr. | 0.21267 | 0.23567 | 0.23566 | 0.25486 | 0.27156 | 0.31764 | 0.37191
| SPS1 | CH | Other fuel synthesis capacity¦Domestic biogas production¦Wastes¦Renewable¦Gasification CCS | GW-output/yr. | 0 | 0 | 0 | 0 | 0 | 0 | 0
| SPS1 | CH | Other fuel synthesis capacity¦Domestic biogas production¦Wastes¦Renewable¦Hydrothermal gasification | GW-output/yr. | 0 | 0 | 0 | 0 | 0 | 9.4164e-05 | 9.4187e-05
| SPS1 | CH | Other fuel synthesis capacity¦Domestic biogas production¦Wastes¦Renewable¦Hydrothermal gasification CCS | GW-output/yr. | 0 | 0 | 0 | 0 | 0 | 0 | 0
| SPS1 | CH | Other fuel synthesis capacity¦Domestic biogas production¦Wood¦Gasification | GW-output/yr. | 0 | 0 | 0 | 0 | 0 | 0 | 0
| SPS1 | CH | Other fuel synthesis capacity¦Domestic biogas production¦Wood¦Gasification CCS | GW-output/yr. | 0 | 0 | 0 | 0 | 0 | 0 | 0
| SPS1 | CH | Other fuel synthesis capacity¦Biomethane production from biogas upgrade | GW-output/yr. | 0.042338 | 0.14377 | 0.14377 | 0.14376 | 0.14376 | 0.092098 | 0.1037
| SPS1 | CH | Other fuel synthesis capacity¦Domestic wood to pellet production¦Pellets | GW-output/yr. | 0.35609 | 0.40994 | 0.058905 | 0.054968 | 0.054494 | 0.043895 | 0.033643
| SPS1 | CH | Other fuel synthesis capacity¦Domestic PtG and PtL production¦PtG¦PtG gas | GW-output/yr. | 0 | 0 | 0 | 1.3337e-06 | 2.6682e-06 | 2.7439e-06 | 1.8659e-06
| SPS1 | CH | Other fuel synthesis capacity¦Domestic PtG and PtL production¦PtL¦PtL Diesel | GW-output/yr. | 0 | 0 | 0 | 1.3176e-06 | 2.4266e-06 | 2.4519e-06 | 1.7321e-06
| SPS1 | CH | Other fuel synthesis capacity¦Domestic PtG and PtL production¦PtL¦PtL Gasoline | GW-output/yr. | 0 | 0 | 0 | 1.4071e-06 | 2.2771e-06 | 2.2987e-06 | 1.598e-06
| SPS1 | CH | Electricity generation capacity additions | GWe/yr. | 0.0081828 | 0.093932 | 5.159 | 0.59525 | 7.5042 | 5.0986 | 13.9833
| SPS1 | CH | Electricity generation capacity additions¦Nuclear Fuel | GWe/yr. | 0 | 0 | 0 | 0 | 0 | 0.73058 | 2.9346
| SPS1 | CH | Electricity generation capacity additions¦Nuclear Fuel¦Nuclear power plants | GWe/yr. | 0 | 0 | 0 | 0 | 0 | 0.73058 | 2.9346
| SPS1 | CH | Electricity generation capacity additions¦Hydro | GWe/yr. | 0 | 0.016515 | 0.0056095 | 0.047547 | 1.6449e-05 | 0.031032 | 0.77435
| SPS1 | CH | Electricity generation capacity additions¦Hydro¦Hydro Large | GWe/yr. | 0 | 0.015096 | 1.1245e-05 | 0.020842 | 1.6055e-05 | 1.7482e-06 | 0.71097
| SPS1 | CH | Electricity generation capacity additions¦Hydro¦Hydro Run of River | GWe/yr. | 0 | 0.0010608 | 0.0055982 | 0.026704 | 3.4755e-07 | 0.03103 | 0.063379
| SPS1 | CH | Electricity generation capacity additions¦Hydro¦Pump storage | GWe/yr. | 0 | 0.00035775 | 5.5514e-08 | 8.3129e-08 | 4.676e-08 | 7.9861e-08 | 2.8935e-07
| SPS1 | CH | Electricity generation capacity additions¦Oil | GWe/yr. | 0 | 0.01195 | 0.00258 | 0.011611 | 0.051173 | 0.00019737 | 0.0030844
| SPS1 | CH | Electricity generation capacity additions¦Oil¦Peak devices | GWe/yr. | 0 | 1.1107e-05 | 5.6407e-05 | 2.6e-05 | 0.041533 | 0.00016796 | 4.0318e-06
| SPS1 | CH | Electricity generation capacity additions¦Oil¦CHP Oil (for District Heating) | GWe/yr. | 0 | 7.1224e-06 | 4.4641e-06 | 5.2159e-06 | 9.4264e-06 | 2.8198e-05 | 4.9431e-05
| SPS1 | CH | Electricity generation capacity additions¦Oil¦Industrial CHPs oil | GWe/yr. | 0 | 0.011931 | 0.0025191 | 0.011579 | 0.0096305 | 1.2147e-06 | 0.003031
| SPS1 | CH | Electricity generation capacity additions¦Gas | GWe/yr. | 0 | 0.053665 | 0.04949 | 0.16187 | 0.077807 | 0.039284 | 0.089216
| SPS1 | CH | Electricity generation capacity additions¦Gas¦Gas turbines combined cycle | GWe/yr. | 0 | 0 | 0 | 0 | 0 | 0.00031883 | 0.00031385
| SPS1 | CH | Electricity generation capacity additions¦Gas¦Gas turbines open cycle | GWe/yr. | 0 | 0 | 0 | 0.015176 | 0.0026895 | 3.5263e-06 | 4.1057e-06
| SPS1 | CH | Electricity generation capacity additions¦Gas¦Gas turbines combined cycle CCS | GWe/yr. | 0 | 0 | 0 | 0 | 0 | 9.3462e-07 | 0.00053315
| SPS1 | CH | Electricity generation capacity additions¦Gas¦CHP Gas (for District Heating) | GWe/yr. | 0 | 9.1516e-07 | 0.041257 | 3.3514e-06 | 3.6475e-06 | 1.2408e-06 | 0.0002657
| SPS1 | CH | Electricity generation capacity additions¦Gas¦CHP Fuel Cell Gas (for District Heating) | GWe/yr. | 0 | 0 | 0 | 0 | 0 | 6.0196e-05 | 0.044211
| SPS1 | CH | Electricity generation capacity additions¦Gas¦Industrial CHPs gas | GWe/yr. | 0 | 6.5628e-06 | 1.4911e-05 | 0.0025256 | 0.00090555 | 6.0472e-07 | 3.6825e-05
| SPS1 | CH | Electricity generation capacity additions¦Gas¦Industrial CHPs gas (CCS) | GWe/yr. | 0 | 0 | 0 | 0 | 0 | 0 | 0.00022703
| SPS1 | CH | Electricity generation capacity additions¦Gas¦Industrial CHPs fuel cells (gas reformer) | GWe/yr. | 0 | 0 | 0 | 0 | 0.00016922 | 7.3509e-07 | 6.7943e-05
| SPS1 | CH | Electricity generation capacity additions¦Gas¦Residential single family CHPs gas | GWe/yr. | 0 | 7.6177e-05 | 0.00023933 | 3.4693e-05 | 0.00011934 | 4.9908e-05 | 1.4066e-06
| SPS1 | CH | Electricity generation capacity additions¦Gas¦Residential single family CHPs fuel cells gas | GWe/yr. | 0 | 0 | 0 | 6.0309e-05 | 6.5062e-05 | 1.0083e-05 | 2.1513e-06
| SPS1 | CH | Electricity generation capacity additions¦Gas¦Residential multi family CHPs gas | GWe/yr. | 0 | 0.00020763 | 0.0014059 | 0.1315 | 0.029206 | 0.0076234 | 1.0398e-06
| SPS1 | CH | Electricity generation capacity additions¦Gas¦Residential multi family CHPs fuel cells gas | GWe/yr. | 0 | 0 | 0 | 0.00026892 | 0.00045213 | 1.179e-05 | 3.3183e-07
| SPS1 | CH | Electricity generation capacity additions¦Gas¦Services sectors CHPs (bio)gas | GWe/yr. | 0 | 0.02619 | 0.006572 | 0.012222 | 0.044079 | 0.031154 | 0.043489
| SPS1 | CH | Electricity generation capacity additions¦Gas¦Services sectors CHPs gas | GWe/yr. | 0 | 0.027184 | 6.9037e-07 | 9.5142e-07 | 7.8398e-07 | 7.6887e-07 | 5.8149e-05
| SPS1 | CH | Electricity generation capacity additions¦Gas¦Services sectors CHPs fuel cells (gas reformer) | GWe/yr. | 0 | 0 | 0 | 7.1367e-05 | 0.00011675 | 4.835e-05 | 3.8759e-06
| SPS1 | CH | Electricity generation capacity additions¦Wastes | GWe/yr. | 0 | 1.1183e-06 | 0.033386 | 0.035748 | 0.095104 | 0.058981 | 0.41914
| SPS1 | CH | Electricity generation capacity additions¦Wastes¦Wastes Incineration (electric only) | GWe/yr. | 0 | 4.5575e-07 | 0.033386 | 0.035746 | 0.089444 | 0.039374 | 3.9261e-08
| SPS1 | CH | Electricity generation capacity additions¦Wastes¦Wastes Incineration (electric only) CCS | GWe/yr. | 0 | 0 | 0 | 0 | 0 | 0 | 0.31913
| SPS1 | CH | Electricity generation capacity additions¦Wastes¦CHP Wastes (for District Heating) | GWe/yr. | 0 | 3.5238e-07 | 2.9721e-07 | 1.9911e-06 | 0.0056599 | 0.019607 | 4.1e-08
| SPS1 | CH | Electricity generation capacity additions¦Wastes¦CHP Wastes (for District Heating) CCS | GWe/yr. | 0 | 0 | 0 | 0 | 0 | 0 | 0.074854
| SPS1 | CH | Electricity generation capacity additions¦Wastes¦Industrial CHPs wastes | GWe/yr. | 0 | 3.1016e-07 | 1.6138e-07 | 4.6793e-07 | 4.99e-07 | 1.9532e-07 | 4.6975e-08
| SPS1 | CH | Electricity generation capacity additions¦Wastes¦Industrial CHPs wastes CCS | GWe/yr. | 0 | 0 | 0 | 0 | 0 | 0 | 0.025152
| SPS1 | CH | Electricity generation capacity additions¦Wood | GWe/yr. | 0 | 0.0046252 | 0.047113 | 0.063542 | 0.040439 | 0.13271 | 0.14744
| SPS1 | CH | Electricity generation capacity additions¦Wood¦CHP Wood (for District Heating) | GWe/yr. | 0 | 0.00028993 | 0.00013552 | 1.7763e-06 | 8.527e-05 | 4.6984e-05 | 7.6422e-05
| SPS1 | CH | Electricity generation capacity additions¦Wood¦Biomass with CCS (BECCS) | GWe/yr. | 0 | 0 | 0 | 0 | 0 | 7.422e-07 | 0.0084581
| SPS1 | CH | Electricity generation capacity additions¦Wood¦Industrial CHPs wood | GWe/yr. | 0 | 0.0043353 | 0.046977 | 0.063097 | 0.039961 | 0.11857 | 0.066798
| SPS1 | CH | Electricity generation capacity additions¦Wood¦Industrial CHPs wood (CCS) | GWe/yr. | 0 | 0 | 0 | 0 | 0 | 0 | 0.072007
| SPS1 | CH | Electricity generation capacity additions¦Wood¦Residential single family CHPs wood | GWe/yr. | 0 | 0 | 0 | 0.00012862 | 9.4511e-05 | 8.5586e-05 | 6.2504e-05
| SPS1 | CH | Electricity generation capacity additions¦Wood¦Residential multi family CHPs wood | GWe/yr. | 0 | 0 | 0 | 0.00018576 | 0.00023026 | 0.014012 | 7.0339e-07
| SPS1 | CH | Electricity generation capacity additions¦Wood¦Services sectors CHPs wood | GWe/yr. | 0 | 0 | 0 | 0.00012866 | 6.7077e-05 | 1.7274e-06 | 4.1734e-05
| SPS1 | CH | Electricity generation capacity additions¦Wind | GWe/yr. | 0 | 0.0071322 | 0.20965 | 0.24875 | 0.022848 | 2.6451e-06 | 0.12042
| SPS1 | CH | Electricity generation capacity additions¦Wind¦Wind turbines | GWe/yr. | 0 | 0.0071322 | 0.20965 | 0.24875 | 0.022848 | 2.6451e-06 | 0.12042
| SPS1 | CH | Electricity generation capacity additions¦Solar | GWe/yr. | 0 | 2.9929e-05 | 4.4481 | 6.2268e-06 | 6.7955 | 3.7929 | 8.8344
| SPS1 | CH | Electricity generation capacity additions¦Solar¦Solar PV (large scale) | GWe/yr. | 0 | 0 | 0.044925 | 2.3037e-06 | 0.022589 | 0.0022402 | 1.3459e-05
| SPS1 | CH | Electricity generation capacity additions¦Solar¦Solar PV (Industry) | GWe/yr. | 0 | 6.9847e-08 | 1.768 | 7.7913e-07 | 5.7036 | 2.2684 | 4.4974
| SPS1 | CH | Electricity generation capacity additions¦Solar¦Solar PV (Residential single family) | GWe/yr. | 0 | 1.417e-05 | 0.0008305 | 1.0568e-06 | 0.29988 | 0.66484 | 0.68662
| SPS1 | CH | Electricity generation capacity additions¦Solar¦Solar PV (Residential multi family) | GWe/yr. | 0 | 1.5623e-05 | 0.62972 | 1.3947e-06 | 0.14463 | 0.28405 | 0.94462
| SPS1 | CH | Electricity generation capacity additions¦Solar¦Solar PV (Services) | GWe/yr. | 0 | 6.5659e-08 | 2.0047 | 6.9246e-07 | 0.62473 | 0.5734 | 2.7057
| SPS1 | CH | Electricity generation capacity additions¦Geothermal | GWe/yr. | 0 | 0 | 0 | 0 | 0 | 0 | 0
| SPS1 | CH | Electricity generation capacity additions¦Geothermal¦Deep geothermal | GWe/yr. | 0 | 0 | 0 | 0 | 0 | 0 | 0
| SPS1 | CH | Electricity generation capacity additions¦Hydrogen | GWe/yr. | 0 | 0 | 0 | 0.00020529 | 0.00048949 | 0.017534 | 0.011383
| SPS1 | CH | Electricity generation capacity additions¦Hydrogen¦CHP Fuel Cell Hydrogen (for District Heating) | GWe/yr. | 0 | 0 | 0 | 0 | 0 | 0.017527 | 1.5145e-06
| SPS1 | CH | Electricity generation capacity additions¦Hydrogen¦Industrial CHPs fuel cells (hydrogen) | GWe/yr. | 0 | 0 | 0 | 0 | 0.00046766 | 2.4972e-06 | 0.0108
| SPS1 | CH | Electricity generation capacity additions¦Hydrogen¦Services sectors CHPs fuel cells (hydrogen) | GWe/yr. | 0 | 0 | 0 | 0.00020529 | 2.1834e-05 | 4.1284e-06 | 0.00058191
| SPS1 | CH | Electricity generation capacity additions¦Electricity storage (non hydro) | GWe/yr. | 0.0081828 | 1.4136e-05 | 0.36301 | 0.025975 | 0.42089 | 0.29533 | 0.64927
| SPS1 | CH | Electricity generation capacity additions¦Electricity storage (non hydro)¦CAES | GWe/yr. | 0 | 8.9312e-07 | 8.807e-07 | 8.2253e-07 | 5.075e-07 | 5.8461e-07 | 4.3231e-07
| SPS1 | CH | Electricity generation capacity additions¦Electricity storage (non hydro)¦Battery storage large size centralised | GWe/yr. | 0.0014042 | 2.1176e-06 | 0.0053277 | 0.015132 | 0.0036592 | 0.0073255 | 0.0087468
| SPS1 | CH | Electricity generation capacity additions¦Electricity storage (non hydro)¦Battery storage medium size centralised | GWe/yr. | 0.0010411 | 1.663e-06 | 0.0031664 | 0.00624 | 0.0031648 | 0.003625 | 0.0047854
| SPS1 | CH | Electricity generation capacity additions¦Electricity storage (non hydro)¦Batteries in industry | GWe/yr. | 0.00096547 | 1.6204e-06 | 0.068541 | 0.0012021 | 0.20983 | 0.12914 | 0.31783
| SPS1 | CH | Electricity generation capacity additions¦Electricity storage (non hydro)¦Batteries in residential single family houses | GWe/yr. | 0.001886 | 3.1015e-06 | 0.12632 | 0.0010053 | 0.086314 | 0.068144 | 0.14196
| SPS1 | CH | Electricity generation capacity additions¦Electricity storage (non hydro)¦Batteries in residential multi-family houses | GWe/yr. | 0.0019036 | 3.1115e-06 | 0.036539 | 0.0013871 | 0.037858 | 0.020373 | 0.044914
| SPS1 | CH | Electricity generation capacity additions¦Electricity storage (non hydro)¦Batteries in Services sector | GWe/yr. | 0.0009824 | 1.6291e-06 | 0.12312 | 0.0010067 | 0.080064 | 0.066719 | 0.13105
| SPS1 | CH | Cars stock additions additions | Million | 0.00043973 | 0.48004 | 0.86787 | 2.0707 | 3.1231 | 2.1058 | 4.8852
| SPS1 | CH | Cars stock additions¦Electricity¦Existing battery electric cars | Million | 0 | 0 | 0 | 0 | 0 | 0 | 0
| SPS1 | CH | Cars stock additions¦Electricity¦New battery electric cars (<60kW) | Million | 8.6863e-05 | 0.00019499 | 0.0005172 | 0.00051603 | 0.00019878 | 0.00014583 | 0.43563
| SPS1 | CH | Cars stock additions¦Electricity¦New battery electric cars (60-100 kW) | Million | 8.8187e-05 | 0.0003167 | 0.0034446 | 0.32968 | 0.57133 | 0.86097 | 1.5528
| SPS1 | CH | Cars stock additions¦Electricity¦New battery electric cars (100-140 kW) | Million | 8.3374e-05 | 0.0028177 | 0.0026568 | 0.29562 | 0.7999 | 0.41244 | 0.89727
| SPS1 | CH | Cars stock additions¦Electricity¦New battery electric cars (>140 kW) | Million | 0.0001813 | 0.083692 | 0.2632 | 0.026379 | 1.011 | 0.68117 | 1.9994
| SPS1 | CH | Cars stock additions¦Electricity¦New plug-in hybrid gasoline (<60 kW) | Million | 0 | 0.00011326 | 0.00013687 | 9.8117e-05 | 0.0001554 | 2.6576e-05 | 0
| SPS1 | CH | Cars stock additions¦Electricity¦New plug-in hybrid gasoline (60-100 kW) | Million | 0 | 6.4157e-05 | 0.00014426 | 0.00013776 | 0.11383 | 8.6382e-06 | 0
| SPS1 | CH | Cars stock additions¦Electricity¦New plug-in hybrid gasoline (100-140 kW) | Million | 0 | 0.036032 | 0.038211 | 0.00091576 | 0.00041569 | 1.7385e-05 | 0
| SPS1 | CH | Cars stock additions¦Electricity¦New plug-in hybrid gasoline (>140 kW) | Million | 0 | 0.00054884 | 0.00032968 | 0.00023803 | 0.0002486 | 1.8217e-05 | 0
| SPS1 | CH | Cars stock additions¦Electricity¦New plug-in hybrid diesel (<60 kW) | Million | 0 | 0.00011719 | 0.00013524 | 9.4184e-05 | 0.00015697 | 2.6009e-05 | 0
| SPS1 | CH | Cars stock additions¦Electricity¦New plug-in hybrid diesel (60-100 kW) | Million | 0 | 8.5763e-05 | 0.00017233 | 0.00016698 | 0.33 | 8.3811e-06 | 0
| SPS1 | CH | Cars stock additions¦Electricity¦New plug-in hybrid diesel (100-140 kW) | Million | 0 | 0.00085543 | 0.067602 | 0.221 | 0.00032564 | 1.6396e-05 | 0
| SPS1 | CH | Cars stock additions¦Electricity¦New plug-in hybrid diesel (>140 kW) | Million | 0 | 0.00042962 | 0.00037899 | 0.00029737 | 0.0002551 | 1.7499e-05 | 0
| SPS1 | CH | Cars stock additions¦Hydrogen¦New fuel cell cars (<60 kW) | Million | 0 | 7.8199e-06 | 4.0634e-06 | 6.3633e-07 | 1.0112e-06 | 5.6707e-07 | 7.6562e-07
| SPS1 | CH | Cars stock additions¦Hydrogen¦New fuel cell cars (60-100 kW) | Million | 0 | 3.8887e-06 | 2.2366e-06 | 3.9886e-07 | 7.0372e-07 | 5.4331e-07 | 8.4795e-07
| SPS1 | CH | Cars stock additions¦Hydrogen¦New fuel cell cars (100-140 kW) | Million | 0 | 3.1513e-06 | 1.7153e-06 | 2.8761e-07 | 5.0183e-07 | 4.8961e-07 | 9.2757e-07
| SPS1 | CH | Cars stock additions¦Hydrogen¦New fuel cell cars (>140 kW) | Million | 0 | 4.3187e-06 | 2.173e-06 | 3.4218e-07 | 6.5505e-07 | 5.3857e-07 | 9.4476e-07
| SPS1 | CH | Cars stock additions¦Motor Gasoline¦Total¦Conventional gasoline hybrid existing | Million | 0 | 0 | 0 | 0 | 0 | 0 | 0
| SPS1 | CH | Cars stock additions¦Motor Gasoline¦Total¦New conventional gasoline hybrid (<60 kW) | Million | 0 | 0.00048824 | 0.00028784 | 0.14799 | 0.0079645 | 0.14871 | 0
| SPS1 | CH | Cars stock additions¦Motor Gasoline¦Total¦New conventional gasoline hybrid (60-100 kW) | Million | 0 | 0.040694 | 0.12648 | 0.027607 | 0.00019555 | 9.4969e-05 | 0
| SPS1 | CH | Cars stock additions¦Motor Gasoline¦Total¦New conventional gasoline hybrid (100-140 kW) | Million | 0 | 0.10856 | 0.00017035 | 0.00016843 | 2.3911e-05 | 1.3335e-05 | 0
| SPS1 | CH | Cars stock additions¦Motor Gasoline¦Total¦New conventional gasoline hybrid (>140 kW) | Million | 0 | 0.0004366 | 0.000175 | 0.00029317 | 3.3809e-05 | 2.0973e-05 | 0
| SPS1 | CH | Cars stock additions¦Motor Gasoline¦Total¦Conventional gasoline ICE existing | Million | 0 | 0 | 0 | 0 | 0 | 0 | 0
| SPS1 | CH | Cars stock additions¦Motor Gasoline¦Total¦New conventional gasoline ICE (<60 kW) | Million | 0 | 0.0010968 | 0.077579 | 0.00042866 | 0.077623 | 0 | 0
| SPS1 | CH | Cars stock additions¦Motor Gasoline¦Total¦New conventional gasoline ICE (60-100 kW) | Million | 0 | 0.00010644 | 0.00048644 | 0.00026737 | 0.00026839 | 0 | 0
| SPS1 | CH | Cars stock additions¦Motor Gasoline¦Total¦New conventional gasoline ICE (100-140 kW) | Million | 0 | 0.065757 | 0.0503 | 0.00028689 | 5.7927e-05 | 0 | 0
| SPS1 | CH | Cars stock additions¦Motor Gasoline¦Total¦New conventional gasoline ICE (>140 kW) | Million | 0 | 0.00062602 | 0.10909 | 0.78739 | 0.11679 | 0 | 0
| SPS1 | CH | Cars stock additions¦Motor Gasoline¦Total¦New mild hybrid gasoline (<60 kW) | Million | 0 | 7.045e-05 | 9.2978e-05 | 0.0002343 | 0 | 0 | 0
| SPS1 | CH | Cars stock additions¦Motor Gasoline¦Total¦New mild hybrid gasoline (60-100 kW) | Million | 0 | 3.0423e-05 | 5.7796e-05 | 0.00012354 | 0 | 0 | 0
| SPS1 | CH | Cars stock additions¦Motor Gasoline¦Total¦New mild hybrid gasoline (100-140 kW) | Million | 0 | 3.6428e-05 | 5.6594e-05 | 0.00010775 | 0 | 0 | 0
| SPS1 | CH | Cars stock additions¦Motor Gasoline¦Total¦New mild hybrid gasoline (>140 kW) | Million | 0 | 5.7737e-05 | 8.5249e-05 | 0.00022633 | 0 | 0 | 0
| SPS1 | CH | Cars stock additions¦Motor Diesel¦Total¦Conventional diesel hybrid existing | Million | 0 | 0 | 0 | 0 | 0 | 0 | 0
| SPS1 | CH | Cars stock additions¦Motor Diesel¦Total¦New conventional diesel hybrid (<60 kW) | Million | 0 | 0.04417 | 0.00032082 | 0.00098134 | 0.091801 | 0.0019948 | 0
| SPS1 | CH | Cars stock additions¦Motor Diesel¦Total¦New conventional diesel hybrid (60-100 kW) | Million | 0 | 0.091423 | 0.12487 | 0.22843 | 0.00020455 | 8.7422e-05 | 0
| SPS1 | CH | Cars stock additions¦Motor Diesel¦Total¦New conventional diesel hybrid (100-140 kW) | Million | 0 | 0.00021286 | 0.00012879 | 0.00017073 | 2.4124e-05 | 1.3132e-05 | 0
| SPS1 | CH | Cars stock additions¦Motor Diesel¦Total¦New conventional diesel hybrid (>140 kW) | Million | 0 | 0.00041052 | 0.00012166 | 0.00010791 | 3.4137e-05 | 2.06e-05 | 0
| SPS1 | CH | Cars stock additions¦Motor Diesel¦Total¦Conventional diesel ICE existing | Million | 0 | 0 | 0 | 0 | 0 | 0 | 0
| SPS1 | CH | Cars stock additions¦Motor Diesel¦Total¦New conventional diesel ICE (<60 kW) | Million | 0 | 0.00025186 | 0.00018434 | 9.5415e-05 | 8.1848e-05 | 0 | 0
| SPS1 | CH | Cars stock additions¦Motor Diesel¦Total¦New conventional diesel ICE (60-100 kW) | Million | 0 | 6.5297e-05 | 0.00010131 | 7.1421e-05 | 4.3879e-05 | 0 | 0
| SPS1 | CH | Cars stock additions¦Motor Diesel¦Total¦New conventional diesel ICE (100-140 kW) | Million | 0 | 7.4189e-05 | 7.9716e-05 | 6.188e-05 | 2.537e-05 | 0 | 0
| SPS1 | CH | Cars stock additions¦Motor Diesel¦Total¦New conventional diesel ICE (>140 kW) | Million | 0 | 2.5933e-05 | 3.4179e-05 | 3.2782e-05 | 2.0052e-05 | 0 | 0
| SPS1 | CH | Cars stock additions¦Motor Diesel¦Total¦New mild hybrid diesel (<60 kW) | Million | 0 | 5.9814e-05 | 7.9867e-05 | 0.00018706 | 0 | 0 | 0
| SPS1 | CH | Cars stock additions¦Motor Diesel¦Total¦New mild hybrid diesel (60-100 kW) | Million | 0 | 2.7315e-05 | 5.1399e-05 | 0.00012999 | 0 | 0 | 0
| SPS1 | CH | Cars stock additions¦Motor Diesel¦Total¦New mild hybrid diesel (100-140 kW) | Million | 0 | 3.0643e-05 | 4.8043e-05 | 0.00010795 | 0 | 0 | 0
| SPS1 | CH | Cars stock additions¦Motor Diesel¦Total¦New mild hybrid diesel (>140 kW) | Million | 0 | 2.4157e-05 | 3.1795e-05 | 4.1128e-05 | 0 | 0 | 0
| SPS1 | CH | Cars stock additions¦Gas¦Conventional gas ICE existing | Million | 0 | 0 | 0 | 0 | 0 | 0 | 0
| SPS1 | CH | Cars stock additions¦Gas¦New conventionalgas ICE (<60 kW) | Million | 0 | 5.9223e-06 | 5.5202e-06 | 1.4453e-06 | 8.2233e-06 | 0 | 0
| SPS1 | CH | Cars stock additions¦Gas¦New conventional gas ICE (60-100 kW) | Million | 0 | 3.0602e-06 | 3.3053e-06 | 1.4971e-06 | 1.1544e-05 | 0 | 0
| SPS1 | CH | Cars stock additions¦Gas¦New conventional gas ICE (100-140 kW) | Million | 0 | 3.5256e-06 | 3.2139e-06 | 1.5412e-06 | 1.5017e-05 | 0 | 0
| SPS1 | CH | Cars stock additions¦Gas¦New conventional gas ICE (>140 kW) | Million | 0 | 3.6552e-06 | 3.6368e-06 | 1.546e-06 | 1.5664e-05 | 0 | 0
| SPS1 | CH | Urban buses stock additions | Thousand | 0 | 0.7141 | 1.5539 | 5.7083 | 4.8705 | 2.2436 | 6.4734
| SPS1 | CH | Urban buses stock additions¦Electricity¦Existing electric urban buses | Thousand | 0 | 0 | 0 | 0 | 0 | 0 | 0
| SPS1 | CH | Urban buses stock additions¦Electricity¦New electric urban buses (Mini) | Thousand | 0 | 0.018374 | 0.012396 | 2.5418 | 2.5989 | 0.13003 | 1.2313
| SPS1 | CH | Urban buses stock additions¦Electricity¦New electric urban buses (Midi) | Thousand | 0 | 0.0034998 | 0.0093711 | 0.73005 | 0.6957 | 0.11112 | 0.69045
| SPS1 | CH | Urban buses stock additions¦Electricity¦New electric urban buses (Maxi) | Thousand | 0 | 0.0023376 | 0.0064872 | 2.4324 | 0.5859 | 1.8368 | 3.1219
| SPS1 | CH | Urban buses stock additions¦Electricity¦New electric urban buses (Mega) | Thousand | 0 | 0.00055116 | 0.00046446 | 0.00051332 | 0.00059234 | 0.00059468 | 0.00024842
| SPS1 | CH | Urban buses stock additions¦Hydrogen¦New fuel cell urban buses (Mini) | Thousand | 0 | 0 | 0 | 3.7972e-05 | 5.3477e-05 | 1.0033e-05 | 1.1015e-05
| SPS1 | CH | Urban buses stock additions¦Hydrogen¦New fuel cell urban buses (Midi) | Thousand | 0 | 0 | 0 | 0 | 0 | 0 | 0
| SPS1 | CH | Urban buses stock additions¦Hydrogen¦New fuel cell urban buses (Maxi) | Thousand | 0 | 0 | 0 | 0 | 0 | 0 | 0
| SPS1 | CH | Urban buses stock additions¦Hydrogen¦New fuel cell urban buses (Mega) | Thousand | 0 | 0 | 0 | 0 | 0 | 0 | 0
| SPS1 | CH | Urban buses stock additions¦Motor Diesel¦Total¦New conventional hybrid diesel urban buses (Mini) | Thousand | 0 | 0.0062186 | 0.0031842 | 0.0010724 | 0.0049279 | 0.011085 | 1.4278
| SPS1 | CH | Urban buses stock additions¦Motor Diesel¦Total¦New conventional hybrid diesel urban buses (Midi) | Thousand | 0 | 0.0013798 | 0.0012926 | 0.00087444 | 0.0024385 | 0.0026763 | 0.0010221
| SPS1 | CH | Urban buses stock additions¦Motor Diesel¦Total¦New conventional hybrid diesel urban buses (Maxi) | Thousand | 0 | 0.0023093 | 0.80905 | 0.0014395 | 0.98178 | 0.15112 | 0.00062881
| SPS1 | CH | Urban buses stock additions¦Motor Diesel¦Total¦New conventional hybrid diesel urban buses (Mega) | Thousand | 0 | 0.00010745 | 8.3498e-05 | 7.2266e-05 | 9.8966e-05 | 7.5271e-05 | 1.1224e-05
| SPS1 | CH | Urban buses stock additions¦Motor Diesel¦Total¦Existing ICE diesel urban buses | Thousand | 0 | 0 | 0 | 0 | 0 | 0 | 0
| SPS1 | CH | Urban buses stock additions¦Motor Diesel¦Total¦New conventional ICE diesel urban buses (Mini) | Thousand | 0 | 0.62987 | 0.51176 | 0 | 0 | 1.2952e-05 | 1.2417e-05
| SPS1 | CH | Urban buses stock additions¦Motor Diesel¦Total¦New conventional ICE diesel urban buses (Midi) | Thousand | 0 | 0.006942 | 0.16531 | 0 | 0 | 0 | 0
| SPS1 | CH | Urban buses stock additions¦Motor Diesel¦Total¦New conventional ICE diesel urban buses (Maxi) | Thousand | 0 | 0.041804 | 0.0044572 | 0 | 0 | 0 | 0
| SPS1 | CH | Urban buses stock additions¦Motor Diesel¦Total¦New conventional ICE diesel urban buses (Mega) | Thousand | 0 | 9.2442e-05 | 8.2044e-05 | 0 | 0 | 0 | 0
| SPS1 | CH | Urban buses stock additions¦Motor Gas¦Total¦Existing ICE Gas urban buses | Thousand | 0 | 0 | 0 | 0 | 0 | 0 | 0
| SPS1 | CH | Urban buses stock additions¦Motor Gas¦Total¦New conventional ICE gas urban buses (Mini) | Thousand | 0 | 0.00034678 | 0.0029031 | 1.895e-05 | 2.4725e-05 | 2.4473e-05 | 2.6124e-05
| SPS1 | CH | Urban buses stock additions¦Motor Gas¦Total¦New conventional ICE gas urban buses (Midi) | Thousand | 0 | 0.00016705 | 0.012957 | 0 | 1.0401e-05 | 1.2154e-05 | 1.2035e-05
| SPS1 | CH | Urban buses stock additions¦Motor Gas¦Total¦New conventional ICE gas urban buses (Maxi) | Thousand | 0 | 8.5284e-05 | 0.014077 | 0 | 0 | 0 | 0
| SPS1 | CH | Urban buses stock additions¦Motor Gas¦Total¦New conventional ICE gas urban buses (Mega) | Thousand | 0 | 2.0796e-05 | 7.0626e-05 | 0 | 0 | 0 | 0
| SPS1 | CH | Coaches stock additions | Thousand | 0 | 0.50834 | 0.36765 | 2.7433 | 1.4812 | 1.4092 | 2.0713
| SPS1 | CH | Coaches stock additions¦Electricity¦Existing electric Coaches | Thousand | 0 | 0 | 0 | 0 | 0 | 0 | 0
| SPS1 | CH | Coaches stock additions¦Electricity¦New electric Coaches (Mini) | Thousand | 0 | 0.0030813 | 0.0054338 | 1.3935 | 1.039 | 0.024058 | 0.76589
| SPS1 | CH | Coaches stock additions¦Electricity¦New electric Coaches (Midi) | Thousand | 0 | 0.0014251 | 0.0032926 | 0.93867 | 0.30102 | 0.87005 | 0.71769
| SPS1 | CH | Coaches stock additions¦Electricity¦New electric Coaches (Maxi) | Thousand | 0 | 0.00072335 | 0.00096329 | 0.0032595 | 0.00726 | 0.13607 | 0.20036
| SPS1 | CH | Coaches stock additions¦Electricity¦New electric Coaches (Mega) | Thousand | 0 | 0.00041779 | 0.00033985 | 0.00045656 | 0.00053935 | 0.00062363 | 0.00026366
| SPS1 | CH | Coaches stock additions¦Hydrogen¦New fuel cell Coaches (Mini) | Thousand | 0 | 0 | 0 | 2.2074e-05 | 3.4972e-05 | 0 | 0
| SPS1 | CH | Coaches stock additions¦Hydrogen¦New fuel cell Coaches (Midi) | Thousand | 0 | 0 | 0 | 0 | 1.4914e-05 | 0 | 0
| SPS1 | CH | Coaches stock additions¦Hydrogen¦New fuel cell Coaches (Maxi) | Thousand | 0 | 0 | 0 | 0 | 0 | 0 | 0
| SPS1 | CH | Coaches stock additions¦Hydrogen¦New fuel cell Coaches (Mega) | Thousand | 0 | 0 | 0 | 0 | 0 | 0 | 0
| SPS1 | CH | Coaches stock additions¦Motor Diesel¦Total¦New conventional hybrid diesel Coaches (Mini) | Thousand | 0 | 0.0054358 | 0.0033062 | 0.0026545 | 0.010308 | 0.3339 | 0.38514
| SPS1 | CH | Coaches stock additions¦Motor Diesel¦Total¦New conventional hybrid diesel Coaches (Midi) | Thousand | 0 | 0.0018459 | 0.11795 | 0.17853 | 0.036505 | 0.0065814 | 0.0013311
| SPS1 | CH | Coaches stock additions¦Motor Diesel¦Total¦New conventional hybrid diesel Coaches (Maxi) | Thousand | 0 | 0.00082923 | 0.034025 | 0.22607 | 0.086427 | 0.037756 | 0.00060323
| SPS1 | CH | Coaches stock additions¦Motor Diesel¦Total¦New conventional hybrid diesel Coaches (Mega) | Thousand | 0 | 0.00017492 | 0.00013872 | 0.00014718 | 0.0001313 | 0.00013596 | 4.0352e-05
| SPS1 | CH | Coaches stock additions¦Motor Diesel¦Total¦Existing ICE diesel Coaches | Thousand | 0 | 0 | 0 | 0 | 0 | 0 | 0
| SPS1 | CH | Coaches stock additions¦Motor Diesel¦Total¦New conventional ICE diesel Coaches (Mini) | Thousand | 0 | 0.49142 | 0.19569 | 0 | 1.2323e-05 | 0 | 0
| SPS1 | CH | Coaches stock additions¦Motor Diesel¦Total¦New conventional ICE diesel Coaches (Midi) | Thousand | 0 | 0.0014851 | 0.0018444 | 0 | 0 | 0 | 0
| SPS1 | CH | Coaches stock additions¦Motor Diesel¦Total¦New conventional ICE diesel Coaches (Maxi) | Thousand | 0 | 0.00062419 | 0.00054826 | 0 | 0 | 1.094e-05 | 1.0852e-05
| SPS1 | CH | Coaches stock additions¦Motor Diesel¦Total¦New conventional ICE diesel Coaches (Mega) | Thousand | 0 | 0.00013667 | 0.00011128 | 0 | 0 | 0 | 0
| SPS1 | CH | Coaches stock additions¦Motor Gas¦Total¦Existing ICE Gas Coaches | Thousand | 0 | 0 | 0 | 0 | 0 | 0 | 0
| SPS1 | CH | Coaches stock additions¦Motor Gas¦Total¦New conventional ICE gas Coaches (Mini) | Thousand | 0 | 0.00036115 | 0.0022218 | 0 | 0 | 0 | 0
| SPS1 | CH | Coaches stock additions¦Motor Gas¦Total¦New conventional ICE gas Coaches (Midi) | Thousand | 0 | 0.00021034 | 0.0012027 | 0 | 0 | 0 | 0
| SPS1 | CH | Coaches stock additions¦Motor Gas¦Total¦New conventional ICE gas Coaches (Maxi) | Thousand | 0 | 0.00013068 | 0.00049071 | 0 | 0 | 1.225e-05 | 1.1428e-05
| SPS1 | CH | Coaches stock additions¦Motor Gas¦Total¦New conventional ICE gas Coaches (Mega) | Thousand | 0 | 3.9459e-05 | 9.9056e-05 | 0 | 0 | 0 | 0
| SPS1 | CH | Light duty vehicles stock additions | Thousand | 3.5996e-05 | 22.1879 | 63.1347 | 166.4534 | 245.0845 | 192.1735 | 363.6988
| SPS1 | CH | Light duty vehicles stock additions¦Electricity¦Existing electric light duty vehicles | Thousand | 0 | 0 | 0 | 0 | 0 | 0 | 0
| SPS1 | CH | Light duty vehicles stock additions¦Electricity¦New electric light duty vehicles | Thousand | 0 | 3.7829 | 1.8566 | 73.6615 | 178.608 | 192.0893 | 350.4902
| SPS1 | CH | Light duty vehicles stock additions¦Hydrogen¦New fuel cell electric light duty vehicles | Thousand | 0 | 0.0036626 | 0.0020028 | 0.00058698 | 0.0002259 | 0.00019368 | 0.00032084
| SPS1 | CH | Light duty vehicles stock additions¦Motor Gasoline¦Total¦Existing gasoline light duty vehicles | Thousand | 0 | 0 | 0 | 0 | 0 | 0 | 0
| SPS1 | CH | Light duty vehicles stock additions¦Motor Gasoline¦Total¦New gasoline light duty vehicles | Thousand | 0 | 6.4656 | 12.3784 | 24.2949 | 0.039108 | 0.0046735 | 0
| SPS1 | CH | Light duty vehicles stock additions¦Motor Diesel¦Total¦Existing ICE diesel light duty vehicles | Thousand | 0 | 0 | 0 | 0 | 0 | 0 | 0
| SPS1 | CH | Light duty vehicles stock additions¦Motor Diesel¦Total¦New ICE diesel light duty vehicles | Thousand | 0 | 0.10203 | 0.18687 | 0.11585 | 0.10033 | 0.02474 | 0.015449
| SPS1 | CH | Light duty vehicles stock additions¦Motor Diesel¦Total¦New hybrid diesel light duty vehicles | Thousand | 0 | 11.8314 | 48.7075 | 68.3794 | 66.3324 | 0.052238 | 13.1884
| SPS1 | CH | Light duty vehicles stock additions¦Motor Gas¦Total¦New ICE Gas light duty vehicles | Thousand | 3.5996e-05 | 0.0022488 | 0.0032435 | 0.0011696 | 0.0044943 | 0.0023961 | 0.0044234
| SPS1 | CH | Heavy duty vehicles stock additions | Thousand | 0 | 2.7484 | 10.0829 | 26.1951 | 40.4586 | 21.5729 | 49.1602
| SPS1 | CH | Heavy duty vehicles stock additions¦Electricity¦Existing electric heavy duty vehicles | Thousand | 0 | 0 | 0 | 0 | 0 | 0 | 0
| SPS1 | CH | Heavy duty vehicles stock additions¦Electricity¦New electric heavy duty vehicles | Thousand | 0 | 0.019856 | 0.012407 | 0.010859 | 0.0088137 | 0.011912 | 45.9581
| SPS1 | CH | Heavy duty vehicles stock additions¦Hydrogen¦New fuel cell electric heavy duty vehicles | Thousand | 0 | 0.00032817 | 0.00020593 | 0 | 0.00031177 | 0.00075187 | 0.00081898
| SPS1 | CH | Heavy duty vehicles stock additions¦Motor Gasoline¦Total¦Existing gasoline heavy duty vehicles | Thousand | 0 | 0 | 0 | 0 | 0 | 0 | 0
| SPS1 | CH | Heavy duty vehicles stock additions¦Motor Gasoline¦Total¦New gasoline heavy duty vehicles | Thousand | 0 | 0 | 0 | 0 | 0 | 0 | 0
| SPS1 | CH | Heavy duty vehicles stock additions¦Motor Diesel¦Total¦Existing ICE diesel heavy duty vehicles | Thousand | 0 | 0 | 0 | 0 | 0 | 0 | 0
| SPS1 | CH | Heavy duty vehicles stock additions¦Motor Diesel¦Total¦New ICE diesel heavy duty vehicles | Thousand | 0 | 0.0032072 | 0.00474 | 0.0048454 | 0.0047637 | 0.0039799 | 0.00081022
| SPS1 | CH | Heavy duty vehicles stock additions¦Motor Diesel¦Total¦New hybrid diesel heavy duty vehicles | Thousand | 0 | 2.7246 | 10.0649 | 26.1766 | 40.4419 | 21.5547 | 3.1972
| SPS1 | CH | Heavy duty vehicles stock additions¦Motor Gas¦Total¦New ICE Gas heavy duty vehicles | Thousand | 0 | 0.00046901 | 0.00062005 | 0.0028498 | 0.0028032 | 0.0015821 | 0.0032139
| SPS1 | CH | Space and water heat boiler capacity additions in Residential sector | GWth/yr. | 6.6173e-05 | 0.72234 | 1.652 | 1.7054 | 2.7863 | 3.9176 | 3.4023
| SPS1 | CH | Space and water heat boiler capacity additions in Residential sector¦Space heating | GWth/yr. | 4.3709e-05 | 0.56416 | 1.4547 | 1.3282 | 1.9947 | 3.0106 | 2.2698
| SPS1 | CH | Space and water heat boiler capacity additions in Residential sector¦Space heating¦Electricty | GWth/yr. | 3.0523e-06 | 0.27135 | 0.99854 | 1.1649 | 1.6115 | 2.1878 | 2.0495
| SPS1 | CH | Space and water heat boiler capacity additions in Residential sector¦Space heating¦Electricty¦Electric boiler | GWth/yr. | 1.8076e-06 | 0.046817 | 9.2787e-07 | 1.7289e-06 | 0.003754 | 0.00041395 | 2.0246e-06
| SPS1 | CH | Space and water heat boiler capacity additions in Residential sector¦Space heating¦Electricty¦Heat pump electric | GWth/yr. | 1.2446e-06 | 0.22454 | 0.99854 | 1.1649 | 1.6077 | 2.1874 | 2.0495
| SPS1 | CH | Space and water heat boiler capacity additions in Residential sector¦Space heating¦Oil | GWth/yr. | 0 | 7.9887e-05 | 0.038448 | 1.0516e-06 | 0.026384 | 0.15326 | 2.87e-07
| SPS1 | CH | Space and water heat boiler capacity additions in Residential sector¦Space heating¦Oil¦Light fuel oil boiler | GWth/yr. | 0 | 7.9887e-05 | 0.038448 | 1.0516e-06 | 0.026384 | 0.15326 | 2.87e-07
| SPS1 | CH | Space and water heat boiler capacity additions in Residential sector¦Space heating¦Gas | GWth/yr. | 2.5228e-07 | 0.17354 | 0.41764 | 0.16324 | 0.13072 | 0.58045 | 0.21869
| SPS1 | CH | Space and water heat boiler capacity additions in Residential sector¦Space heating¦Gas¦Gas boiler | GWth/yr. | 0 | 0.17353 | 0.10254 | 3.7908e-06 | 0.049897 | 0.21715 | 2.3251e-06
| SPS1 | CH | Space and water heat boiler capacity additions in Residential sector¦Space heating¦Gas¦Heat pump gas | GWth/yr. | 2.5228e-07 | 5.5037e-06 | 0.3151 | 0.16324 | 0.080821 | 0.3633 | 0.21869
| SPS1 | CH | Space and water heat boiler capacity additions in Residential sector¦Space heating¦Coal | GWth/yr. | 0 | 0 | 0 | 0 | 0 | 0 | 0
| SPS1 | CH | Space and water heat boiler capacity additions in Residential sector¦Space heating¦Coal¦Coal boiler | GWth/yr. | 0 | 0 | 0 | 0 | 0 | 0 | 0
| SPS1 | CH | Space and water heat boiler capacity additions in Residential sector¦Space heating¦Wood | GWth/yr. | 1.4095e-06 | 0.060432 | 5.5158e-06 | 2.0886e-06 | 0.2258 | 0.07615 | 2.5531e-07
| SPS1 | CH | Space and water heat boiler capacity additions in Residential sector¦Space heating¦Wood¦Wood boiler | GWth/yr. | 1.4095e-06 | 0.060432 | 5.5158e-06 | 2.0886e-06 | 0.2258 | 0.07615 | 2.5531e-07
| SPS1 | CH | Space and water heat boiler capacity additions in Residential sector¦Space heating¦Pellets | GWth/yr. | 1.0087e-05 | 0.035945 | 9.061e-07 | 2.0371e-06 | 0.00012323 | 0.0056569 | 3.8097e-07
| SPS1 | CH | Space and water heat boiler capacity additions in Residential sector¦Space heating¦Pellets¦Pellets boiler | GWth/yr. | 1.0087e-05 | 0.035945 | 9.061e-07 | 2.0371e-06 | 0.00012323 | 0.0056569 | 3.8097e-07
| SPS1 | CH | Space and water heat boiler capacity additions in Residential sector¦Space heating¦Solar | GWth/yr. | 2.8908e-05 | 0.022807 | 1.8719e-05 | 5.1066e-05 | 0.0002212 | 0.0072899 | 0.0016505
| SPS1 | CH | Space and water heat boiler capacity additions in Residential sector¦Space heating¦Solar¦Solar thermal | GWth/yr. | 2.8908e-05 | 0.022807 | 1.8719e-05 | 5.1066e-05 | 0.0002212 | 0.0072899 | 0.0016505
| SPS1 | CH | Space and water heat boiler capacity additions in Residential sector¦Space heating¦Hydrogen | GWth/yr. | 0 | 0 | 0 | 0 | 0 | 0 | 0
| SPS1 | CH | Space and water heat boiler capacity additions in Residential sector¦Space heating¦Hydrogen¦Hydrogen boiler | GWth/yr. | 0 | 0 | 0 | 0 | 0 | 0 | 0
| SPS1 | CH | Space and water heat boiler capacity additions in Residential sector¦Water heating | GWth/yr. | 2.2464e-05 | 0.15819 | 0.1973 | 0.37718 | 0.79164 | 0.90695 | 1.1325
| SPS1 | CH | Space and water heat boiler capacity additions in Residential sector¦Water heating¦Electricty | GWth/yr. | 2.2464e-05 | 0.066996 | 0.10537 | 0.26314 | 0.38984 | 0.49136 | 0.64789
| SPS1 | CH | Space and water heat boiler capacity additions in Residential sector¦Water heating¦Electricty¦Electric boiler | GWth/yr. | 1.9689e-05 | 0.034219 | 5.0706e-07 | 1.0058e-06 | 0.05101 | 0.056318 | 0.031004
| SPS1 | CH | Space and water heat boiler capacity additions in Residential sector¦Water heating¦Electricty¦Heat pump electric | GWth/yr. | 2.7754e-06 | 0.032777 | 0.10537 | 0.26314 | 0.33883 | 0.43505 | 0.61689
| SPS1 | CH | Space and water heat boiler capacity additions in Residential sector¦Water heating¦Oil | GWth/yr. | 0 | 8.5939e-07 | 2.3683e-07 | 5.2186e-07 | 0.013895 | 0.017034 | 0
| SPS1 | CH | Space and water heat boiler capacity additions in Residential sector¦Water heating¦Oil¦Light fuel oil boiler | GWth/yr. | 0 | 8.5939e-07 | 2.3683e-07 | 5.2186e-07 | 0.013895 | 0.017034 | 0
| SPS1 | CH | Space and water heat boiler capacity additions in Residential sector¦Water heating¦Gas | GWth/yr. | 0 | 1.6911e-06 | 0.065127 | 0.070781 | 0.070668 | 0.15942 | 0.13446
| SPS1 | CH | Space and water heat boiler capacity additions in Residential sector¦Water heating¦Gas¦Gas boiler | GWth/yr. | 0 | 4.693e-07 | 4.1008e-07 | 6.3506e-07 | 0.017774 | 0.034788 | 4.603e-07
| SPS1 | CH | Space and water heat boiler capacity additions in Residential sector¦Water heating¦Gas¦Heat pump gas | GWth/yr. | 0 | 1.2218e-06 | 0.065127 | 0.07078 | 0.052894 | 0.12463 | 0.13446
| SPS1 | CH | Space and water heat boiler capacity additions in Residential sector¦Water heating¦Coal | GWth/yr. | 0 | 0 | 0 | 0 | 0 | 0 | 0
| SPS1 | CH | Space and water heat boiler capacity additions in Residential sector¦Water heating¦Coal¦Coal boiler | GWth/yr. | 0 | 0 | 0 | 0 | 0 | 0 | 0
| SPS1 | CH | Space and water heat boiler capacity additions in Residential sector¦Water heating¦Wood | GWth/yr. | 0 | 0.0051367 | 0.026802 | 1.2468e-06 | 0.010251 | 0.022479 | 1.9566e-07
| SPS1 | CH | Space and water heat boiler capacity additions in Residential sector¦Water heating¦Wood¦Wood boiler | GWth/yr. | 0 | 0.0051367 | 0.026802 | 1.2468e-06 | 0.010251 | 0.022479 | 1.9566e-07
| SPS1 | CH | Space and water heat boiler capacity additions in Residential sector¦Water heating¦Pellets | GWth/yr. | 0 | 0.0019558 | 2.4843e-07 | 7.9835e-07 | 0.00058406 | 0.00091267 | 1.2055e-07
| SPS1 | CH | Space and water heat boiler capacity additions in Residential sector¦Water heating¦Pellets¦Pellets boiler | GWth/yr. | 0 | 0.0019558 | 2.4843e-07 | 7.9835e-07 | 0.00058406 | 0.00091267 | 1.2055e-07
| SPS1 | CH | Space and water heat boiler capacity additions in Residential sector¦Water heating¦Solar | GWth/yr. | 0 | 0.084096 | 3.0572e-06 | 0.04326 | 0.3064 | 0.21574 | 0.35011
| SPS1 | CH | Space and water heat boiler capacity additions in Residential sector¦Water heating¦Solar¦Solar thermal | GWth/yr. | 0 | 0.084096 | 3.0572e-06 | 0.04326 | 0.3064 | 0.21574 | 0.35011
| SPS1 | CH | Space and water heat boiler capacity additions in Residential sector¦Water heating¦Hydrogen | GWth/yr. | 0 | 0 | 0 | 0 | 0 | 0 | 0
| SPS1 | CH | Space and water heat boiler capacity additions in Residential sector¦Water heating¦Hydrogen¦Hydrogen boiler | GWth/yr. | 0 | 0 | 0 | 0 | 0 | 0 | 0
| SPS1 | CH | Process and space heating capacity additions in industry sectors | GWth/yr. | 0.0020722 | 0.34425 | 0.00186 | 0.11821 | 2.1553 | 1.2368 | 1.4839
| SPS1 | CH | Process and space heating capacity additions in industry sectors¦Electricity | GWth/yr. | 0 | 0.21486 | 0.00097753 | 0.11799 | 1.108 | 0.50352 | 0.93386
| SPS1 | CH | Process and space heating capacity additions in industry sectors¦Electricity¦Electric boiler | GWth/yr. | 0 | 0.19865 | 0.00032362 | 0.00032793 | 0.82881 | 0.32256 | 0.64336
| SPS1 | CH | Process and space heating capacity additions in industry sectors¦Electricity¦Heat pump electric | GWth/yr. | 0 | 0.01621 | 0.00065391 | 0.11766 | 0.27919 | 0.18097 | 0.29051
| SPS1 | CH | Process and space heating capacity additions in industry sectors¦Oil | GWth/yr. | 0.0020722 | 0.012491 | 7.5283e-05 | 7.9257e-05 | 0.15458 | 0.0013077 | 1.1179e-05
| SPS1 | CH | Process and space heating capacity additions in industry sectors¦Oil¦Light fuel boiler | GWth/yr. | 0 | 0.012433 | 4.9944e-05 | 6.0249e-05 | 0.15452 | 0.0013015 | 9.7331e-06
| SPS1 | CH | Process and space heating capacity additions in industry sectors¦Oil¦Heavy fuel boiler | GWth/yr. | 0.0020722 | 5.7863e-05 | 2.5339e-05 | 1.9008e-05 | 5.6795e-05 | 6.1747e-06 | 1.4457e-06
| SPS1 | CH | Process and space heating capacity additions in industry sectors¦Gas | GWth/yr. | 0 | 0.00013531 | 0.00063726 | 4.3119e-05 | 0.1781 | 0.03351 | 0.0023178
| SPS1 | CH | Process and space heating capacity additions in industry sectors¦Gas¦Gas boiler | GWth/yr. | 0 | 5.4967e-05 | 9.1411e-05 | 3.8145e-05 | 0.17801 | 0.033433 | 0.0021431
| SPS1 | CH | Process and space heating capacity additions in industry sectors¦Gas¦Heat pump gas | GWth/yr. | 0 | 8.0338e-05 | 0.00054585 | 4.9741e-06 | 9.3371e-05 | 7.6688e-05 | 0.00017468
| SPS1 | CH | Process and space heating capacity additions in industry sectors¦Gas¦Biogas boiler | GWth/yr. | 0 | 0.015977 | 0.02686 | 0.00010593 | 0.029515 | 0.09082 | 0.048342
| SPS1 | CH | Process and space heating capacity additions in industry sectors¦Coal | GWth/yr. | 0 | 1.4259e-05 | 1.3495e-05 | 1.1602e-05 | 4.3957e-05 | 2.9688e-06 | 2.6629e-05
| SPS1 | CH | Process and space heating capacity additions in industry sectors¦Coal¦Coal boiler | GWth/yr. | 0 | 1.4259e-05 | 1.3495e-05 | 1.1602e-05 | 4.3957e-05 | 2.9688e-06 | 2.6629e-05
| SPS1 | CH | Process and space heating capacity additions in industry sectors¦Wood | GWth/yr. | 0 | 0.052654 | 4.8074e-05 | 2.5368e-05 | 0.28015 | 0.14652 | 0.28819
| SPS1 | CH | Process and space heating capacity additions in industry sectors¦Wood¦Wood boiler | GWth/yr. | 0 | 0.052654 | 4.8074e-05 | 2.5368e-05 | 0.28015 | 0.14652 | 0.28819
| SPS1 | CH | Process and space heating capacity additions in industry sectors¦Pellets | GWth/yr. | 0 | 0.00818 | 5.3469e-05 | 1.7971e-05 | 0.0194 | 0.017857 | 0.013501
| SPS1 | CH | Process and space heating capacity additions in industry sectors¦Pellets¦Pellet boiler | GWth/yr. | 0 | 0.00818 | 5.3469e-05 | 1.7971e-05 | 0.0194 | 0.017857 | 0.013501
| SPS1 | CH | Process and space heating capacity additions in industry sectors¦Wastes | GWth/yr. | 0 | 1.9368e-05 | 5.4755e-05 | 4.4429e-05 | 0.24008 | 0.10113 | 0.029607
| SPS1 | CH | Process and space heating capacity additions in industry sectors¦Wastes¦Wastes boiler | GWth/yr. | 0 | 1.9368e-05 | 5.4755e-05 | 4.4429e-05 | 0.24008 | 0.10113 | 0.029607
| SPS1 | CH | Process and space heating capacity additions in industry sectors¦Solar | GWth/yr. | 0 | 0.055894 | 1.4211e-07 | 1.9704e-07 | 0.010304 | 0.0057311 | 0.0075163
| SPS1 | CH | Process and space heating capacity additions in industry sectors¦Solar¦Solar thermal | GWth/yr. | 0 | 0.055894 | 1.4211e-07 | 1.9704e-07 | 0.010304 | 0.0057311 | 0.0075163
| SPS1 | CH | Process and space heating capacity additions in industry sectors¦Hydrogen | GWth/yr. | 0 | 0 | 0 | 0 | 0.16461 | 0.42722 | 0.20884
| SPS1 | CH | Process and space heating capacity additions in industry sectors¦Hydrogen¦Hydrogen boiler | GWth/yr. | 0 | 0 | 0 | 0 | 0.16461 | 0.42722 | 0.20884
| SPS1 | CH | Space water and process heat boiler capacity additions in Services sectors | GWth/yr. | 7.3688e-05 | 0.11039 | 0.24577 | 0.74102 | 2.4114 | 1.7527 | 1.8179
| SPS1 | CH | Space water and process heat boiler capacity additions in Services sectors¦Electricity | GWth/yr. | 4.2276e-06 | 3.5966e-06 | 0.069933 | 0.59194 | 0.63565 | 0.78312 | 0.93072
| SPS1 | CH | Space water and process heat boiler capacity additions in Services sectors¦Electricity¦Electric boiler | GWth/yr. | 3.8315e-06 | 2.6573e-06 | 2.9268e-06 | 3.3877e-06 | 0.011299 | 0.010563 | 0.0014941
| SPS1 | CH | Space water and process heat boiler capacity additions in Services sectors¦Electricity¦Heat pump electric | GWth/yr. | 3.9617e-07 | 9.3933e-07 | 0.06993 | 0.59194 | 0.62435 | 0.77255 | 0.92923
| SPS1 | CH | Space water and process heat boiler capacity additions in Services sectors¦Oil | GWth/yr. | 2.3241e-06 | 1.6299e-06 | 1.5221e-06 | 1.8608e-06 | 0.18856 | 6.6711e-06 | 3.4276e-07
| SPS1 | CH | Space water and process heat boiler capacity additions in Services sectors¦Oil¦Light fuel boiler | GWth/yr. | 2.3241e-06 | 1.6299e-06 | 1.5221e-06 | 1.8608e-06 | 0.18856 | 6.6711e-06 | 3.4276e-07
| SPS1 | CH | Space water and process heat boiler capacity additions in Services sectors¦Gas | GWth/yr. | 2.3297e-06 | 0.00010695 | 0.17583 | 0.1304 | 0.33802 | 0.26352 | 0.1766
| SPS1 | CH | Space water and process heat boiler capacity additions in Services sectors¦Gas¦Gas boiler | GWth/yr. | 3.1617e-07 | 1.777e-06 | 1.8832e-06 | 2.4525e-06 | 0.26527 | 1.5171e-05 | 2.1467e-06
| SPS1 | CH | Space water and process heat boiler capacity additions in Services sectors¦Gas¦Heat pump gas | GWth/yr. | 8.4581e-07 | 9.3021e-05 | 0.17583 | 0.1304 | 0.072714 | 0.26346 | 0.17658
| SPS1 | CH | Space water and process heat boiler capacity additions in Services sectors¦Gas¦Biogas boiler | GWth/yr. | 1.1678e-06 | 1.2153e-05 | 1.0419e-06 | 1.8309e-06 | 4.4112e-05 | 4.9921e-05 | 2.6037e-05
| SPS1 | CH | Space water and process heat boiler capacity additions in Services sectors¦Wood | GWth/yr. | 2.6052e-05 | 0.077138 | 1.5861e-06 | 2.4223e-06 | 0.17579 | 0.038443 | 6.1811e-07
| SPS1 | CH | Space water and process heat boiler capacity additions in Services sectors¦Wood¦Wood boiler | GWth/yr. | 2.6052e-05 | 0.077138 | 1.5861e-06 | 2.4223e-06 | 0.17579 | 0.038443 | 6.1811e-07
| SPS1 | CH | Space water and process heat boiler capacity additions in Services sectors¦Pellets | GWth/yr. | 4.6779e-06 | 0.024367 | 8.7691e-07 | 1.7744e-06 | 0.0026027 | 0.003903 | 2.581e-07
| SPS1 | CH | Space water and process heat boiler capacity additions in Services sectors¦Pellets¦Pellet boiler | GWth/yr. | 4.6779e-06 | 0.024367 | 8.7691e-07 | 1.7744e-06 | 0.0026027 | 0.003903 | 2.581e-07
| SPS1 | CH | Space water and process heat boiler capacity additions in Services sectors¦Solar | GWth/yr. | 3.4076e-05 | 0.0087756 | 3.3218e-06 | 0.018668 | 0.092158 | 0.060428 | 0.10216
| SPS1 | CH | Space water and process heat boiler capacity additions in Services sectors¦Solar¦Solar thermal | GWth/yr. | 3.4076e-05 | 0.0087756 | 3.3218e-06 | 0.018668 | 0.092158 | 0.060428 | 0.10216
| SPS1 | CH | Space water and process heat boiler capacity additions in Services sectors¦Hydrogen | GWth/yr. | 0 | 0 | 0 | 1.631e-06 | 0.97863 | 0.60326 | 0.60838
| SPS1 | CH | Space water and process heat boiler capacity additions in Services sectors¦Hydrogen¦Hydrogen boiler | GWth/yr. | 0 | 0 | 0 | 1.631e-06 | 0.97863 | 0.60326 | 0.60838
| SPS1 | CH | Domestic hydrogen production capacity additions | GW-H2/yr. | 0.00041142 | 2.5784e-06 | 1.6104e-06 | 2.0671e-05 | 0.098168 | 0.39203 | 0.20988
| SPS1 | CH | Domestic hydrogen production capacity additions¦Electricity | GW-H2/yr. | 0.00041142 | 2.5784e-06 | 1.6104e-06 | 1.9999e-05 | 0.098167 | 0.39203 | 0.20988
| SPS1 | CH | Domestic hydrogen production capacity additions¦Electricity¦PEM electrolysis small-medium scale | GW-H2/yr. | 0.00041142 | 2.5784e-06 | 1.6104e-06 | 1.9999e-05 | 0.098167 | 0.39203 | 0.20988
| SPS1 | CH | Domestic hydrogen production capacity additions¦Electricity¦PEM electrolysis large scale | GW-H2/yr. | 0 | 0 | 0 | 0 | 0 | 0 | 0
| SPS1 | CH | Domestic hydrogen production capacity additions¦Electricity¦SOEC electrolysis | GW-H2/yr. | 0 | 0 | 0 | 0 | 0 | 0 | 0
| SPS1 | CH | Domestic hydrogen production capacity additions¦Gas | GW-H2/yr. | 0 | 0 | 0 | 6.716e-07 | 6.766e-07 | 4.74e-07 | 3.6524e-07
| SPS1 | CH | Domestic hydrogen production capacity additions¦Gas¦SMR-ATR Reforming | GW-H2/yr. | 0 | 0 | 0 | 6.716e-07 | 6.766e-07 | 4.74e-07 | 3.6524e-07
| SPS1 | CH | Domestic hydrogen production capacity additions¦Gas¦SMR-ATR Reforming CCS | GW-H2/yr. | 0 | 0 | 0 | 0 | 0 | 0 | 0
| SPS1 | CH | Domestic hydrogen production capacity additions¦Wood | GW-H2/yr. | 0 | 0 | 0 | 0 | 0 | 0 | 0
| SPS1 | CH | Domestic hydrogen production capacity additions¦Wood¦Gasification | GW-H2/yr. | 0 | 0 | 0 | 0 | 0 | 0 | 0
| SPS1 | CH | Domestic hydrogen production capacity additions¦Wood¦Gasification CCS | GW-H2/yr. | 0 | 0 | 0 | 0 | 0 | 0 | 0
| SPS1 | CH | Other fuel synthesis capacity additions | GW-output/yr.
| SPS1 | CH | Other fuel synthesis capacity additions¦Domestic biodiesel production¦Wood¦Fischer Tropsch | GW-output/yr. | 0 | 0 | 0 | 0 | 0 | 0 | 0
| SPS1 | CH | Other fuel synthesis capacity additions¦Domestic biodiesel production¦Wood¦Fischer Tropsch CCS | GW-output/yr. | 0 | 0 | 0 | 0 | 0 | 0 | 0
| SPS1 | CH | Other fuel synthesis capacity additions¦Domestic ethanol production¦Wood¦Ethanol reactor | GW-output/yr. | 0 | 0 | 0 | 0 | 0 | 0 | 0
| SPS1 | CH | Other fuel synthesis capacity additions¦Domestic ethanol production¦Wood¦Ethanol reactor with CCS | GW-output/yr. | 0 | 0 | 0 | 0 | 0 | 0 | 0
| SPS1 | CH | Other fuel synthesis capacity additions¦Domestic biogas production¦Manure¦Fermentation | GW-output/yr. | 0.051638 | 0.11076 | 3.5858e-06 | 3.4983e-06 | 8.7637e-06 | 0.14797 | 0.075575
| SPS1 | CH | Other fuel synthesis capacity additions¦Domestic biogas production¦Wastes¦Renewable¦Gasification | GW-output/yr. | 0.0041013 | 0.022997 | 1.431e-06 | 0.092782 | 0.12741 | 0.077487 | 0.16705
| SPS1 | CH | Other fuel synthesis capacity additions¦Domestic biogas production¦Wastes¦Renewable¦Gasification CCS | GW-output/yr. | 0 | 0 | 0 | 0 | 0 | 0 | 0
| SPS1 | CH | Other fuel synthesis capacity additions¦Domestic biogas production¦Wastes¦Renewable¦Hydrothermal gasification | GW-output/yr. | 0 | 0 | 0 | 0 | 0 | 9.4164e-05 | 2.1517e-07
| SPS1 | CH | Other fuel synthesis capacity additions¦Domestic biogas production¦Wastes¦Renewable¦Hydrothermal gasification CCS | GW-output/yr. | 0 | 0 | 0 | 0 | 0 | 0 | 0
| SPS1 | CH | Other fuel synthesis capacity additions¦Domestic biogas production¦Wood¦Gasification | GW-output/yr. | 0 | 0 | 0 | 0 | 0 | 0 | 0
| SPS1 | CH | Other fuel synthesis capacity additions¦Domestic biogas production¦Wood¦Gasification CCS | GW-output/yr. | 0 | 0 | 0 | 0 | 0 | 0 | 0
| SPS1 | CH | Other fuel synthesis capacity additions¦Biomethane production from biogas upgrade | GW-output/yr. | 0.01432 | 0.10143 | 2.565e-06 | 0.0048523 | 0.018679 | 0.010959 | 0.076592
| SPS1 | CH | Other fuel synthesis capacity additions¦Domestic wood to pellet production¦Pellets | GW-output/yr. | 0.15379 | 0.053852 | 2.1998e-06 | 2.4618e-06 | 3.9222e-06 | 0.015712 | 0.017929
| SPS1 | CH | Other fuel synthesis capacity additions¦Domestic PtG and PtL production¦PtG¦PtG gas | GW-output/yr. | 0 | 0 | 0 | 1.3337e-06 | 1.8567e-06 | 8.2485e-07 | 5.5779e-07
| SPS1 | CH | Other fuel synthesis capacity additions¦Domestic PtG and PtL production¦PtL¦PtL Diesel | GW-output/yr. | 0 | 0 | 0 | 1.3176e-06 | 1.9949e-06 | 1.1502e-06 | 8.597e-07
| SPS1 | CH | Other fuel synthesis capacity additions¦Domestic PtG and PtL production¦PtL¦PtL Gasoline | GW-output/yr. | 0 | 0 | 0 | 1.4071e-06 | 1.8839e-06 | 1.0629e-06 | 7.8844e-07

## check
| 2020 | 2022 | 2025 | 2030 | 2040 | 2050
Final energy consumption | 717.5142 | 699.5512 | 684.8704 | 607.7978 | 546.2874 | 508.7102
Industry | 142.2176 | 139.0607 | 144.6084 | 134.3039 | 137.4813 | 136.5459
Services | 140.1012 | 137.1023 | 132.1477 | 118.3133 | 108.7292 | 98.9699
Residential | 219.8742 | 216.463 | 219.0714 | 196.149 | 181.8076 | 168.6747
Transport | 215.3213 | 206.9251 | 189.0429 | 159.0317 | 118.2692 | 104.5198
Fuel input to energy conversion and DAC | 509.5516 | 505.0407 | 510.5873 | 529.198 | 537.0987 | 570.25
Electricity and heat | 493.3503 | 479.7194 | 484.033 | 504.9529 | 507.4819 | 522.1718
Biofuel production | 16.1947 | 25.3119 | 26.5449 | 24.2319 | 24.9003 | 31.7235
Hydrogen production | 0.0065201 | 0.0093546 | 0.0093914 | 0.013224 | 4.7165 | 16.3546
DAC | 0 | 0 | 0 | 0 | 0 | 0
Total Primary energy consumption | 963.9061 | 961.7926 | 908.2753 | 858.9053 | 775.3197 | 758.2818
Domestic production | 300.1862 | 295.4014 | 332.7899 | 403.5413 | 408.9811 | 438.4248
Imports | 780.8899 | 703.0372 | 651.2069 | 506.1104 | 409.0346 | 342.8654
Exports | 117.17 | 36.646 | 75.7216 | 50.7465 | 42.696 | 23.0084