## Variable_List
Variable | Description | Unit | Comment
Primary Production | Domestic primary production of resources | PJ/yr.
Imports | Imports of energy carriers | PJ/yr.
Exports | Exports of energy carriers | PJ/yr.
Electricity generation | Domestic electricity generation | PJ/yr.
Heat generation from CHPs and heat plants | Domestic heat production from CHPs (District heating CHPs or onsite CHPs) and heat plants | PJ/yr.
Fuel input for electricity generation | Fuel input allocated to domestic electricity generation only | PJ/yr.
Fuel input for heat generation from CHPs and heat plants | Fuel input allocated to domestic heat production from CHPs and heat plants only | PJ/yr.
Efficiency of power plants (electric) | Average annual efficiency of power plants and CHPs for electricity production only | % | The thermal efficiency of CHPs can be inferred from the Heat to Electricity production ratio, but it can also be provided; the average efficiency differs from the technical efficiency as it includes efficiency losses due to part load operation
Efficiency of heat plants (thermal) | Average annual efficiency of heat plants | % | It is the annual marketed efficiency including part load efficiency losses and differs from the full load nominal technical efficiency; for heat pumps refers to COP
Domestic biodiesel production | Domestic production of biodiesel | PJ/yr.
Heat from domestic biodiesel production | Heat produced as byproduct from biodiesel production and fed into the district heating network | PJ/yr.
Fuel input for domestic biodiesel production | Fuel input for the domestic production of biodiesel | PJ/yr.
Efficiency for domestic biodiesel production | Average annual efficiency for biodiesel and heat production | %
Domestic ethanol production | Domestic production of ethanol | PJ/yr.
Fuel input for domestic ethanol production | Fuel input for the domestic production of ethanol | PJ/yr.
Efficiency for domestic ethanol production | Average annual efficiency for domestic production of ethanol | %
Domestic biogas production | Domestic production of biogas and biogenic syngas | PJ/yr.
Electricity from domestic biogas production | Electriicty produced as byproduct from biogas production and fed into the grid | PJ/yr.
Heat from domestic biogas production | Heat produced as byproduct from biogas production and fed into the district heating network | PJ/yr.
Fuel input for domestic biogas production | Fuel input for domestic biogas production | PJ/yr.
Efficiency for domestic biogas production | Average annual efficiency for biogas production (accounting for byproduct production) | %
Domestic hydrogen production | Domestic hydrogen production | PJ/yr.
Fuel input for hydrogen production | Fuel input for deomstic hydrogen production | PJ/yr.
Efficiency for hydrogen production | Average annual efficiency for hydrogen production | % | Including losses due to part load operation
Biomethane production from biogas upgrade | Production of domestic biomethane from biogas | PJ/yr. | One technology only fuel output is biomethane
Fuel input for biogas upgrade to biomethane | Use of biogas for upgrade to biomethane | PJ/yr. | One technology only fuel input is biogas
Efficiency for biomethane production from biogas upgrade | Average annual efficiency of biogas to biomethane upgrade | PJ/yr. | One technology only fuel input is biogas, fuel output is biomethane
Domestic PtG and PtL production | Domestic production of power-to-gas and power-to-liquids | PJ/yr.
Fuel input for domestic PtG and PtL production | Fuel used for domestic PtG and PtL production (excl. CO2) | PJ/yr.
Efficiency for domestic PtG and PtL production | Average annual efficiency for PtG and PtL processes (excl. CO2 consumption) | %
CO2 input for domestic PtG and PtL production | CO2 input for domestic PtG and PtL production | Mt/yr. | The distinction of the source of CO2 (biogenic or fossil) is also provided and can be proportionally allocated to the technologies for PtG and PtL
Domestic wood to pellet production | Wood conversion to pellet domestic production output | PJ/yr. | One technology only , input is wood output is pellet
Fuel input for wood to pellet production | Wood conversion to pellet domestic production - input wood required | PJ/yr. | One technology only , input is wood output is pellet
Efficiency for wood to pellet production | Average annual efficiency of wood to pellet conversion | %
Fuel consumption in industry sectors | Fuel consumption in industry by fuel and technology | PJ/yr. | This unfortunately it will change when the new industrial sectors will be integrated into STEM
Process and space heating production in industry sectors | Energy service demand provided in the form of process and space heating in industry | PJ/yr. | This unfortunately it will change when the new industrial sectors will be integrated into STEM
Efficiency in industry sectors | Boilers efficiency and COP of heat pumps in the industrial sectors | % | This unfortunately it will change when the new industrial sectors will be integrated into STEM
Fuel consumption in Services sectors | Fuel consumption in services sectors by fuel and technology | PJ/yr.
Space water and process heat production in Services sectors | Production of energy service demand for space, water and process heat in Services sectors | PJ/yr.
Efficiency in Services sectors | Boilers efficiency and COP of heat pumps in the Services sectors | %
Fuel consumption in Residential sector | Fuel consumption for residential space and water heating (differentiated) by fuel and technology | PJ/yr.
Space and water heat production in Residential sector | Space and water heat production by technology in residential sectors | PJ/yr.
Efficiency in Residential sector | Average annual efficiency of residential boilers including part load lossess | %
Fuel consumption in cars | Fuel consumption in cars | PJ/yr. | The alternative fuels consumption is provided for totals but it can be proportionally allocated to cars
Cars mileage | Annual km driven by cars per car type and fuel | billion km/yr.
Cars efficiency | Average annual efficiency across all the stock of the same car type | km/MJ | Some extreme values are artefacts from the solution (very small numbers close to zero in consumption or mileage or both)
Fuel consumption in urban buses | Fuel consumption in urban buses (not trolleybuses) | PJ/yr.
Urban buses mileage | Annual km driven per urban bus type and fuel | billion km/yr. | Some extreme values are artefacts from the solution (very small numbers close to zero in consumption or mileage or both)
Urban buses efficiency | Average annual efficiency across all the stock of the same urban bus type | km/MJ
Fuel consumption in coaches | Fuel consumption in coaches | PJ/yr.
Coaches mileage | Annual km driven per coach type and fuel | billion km/yr. | Some extreme values are artefacts from the solution (very small numbers close to zero in consumption or mileage or both)
Coaches efficiency | Average annual efficiency across all the stock of the same coach type | km/MJ
Fuel consumption in trolleybuses | Fuel consumption in trolleybuses | PJ/yr.
Trolleybuses mileage | Annual km driven by trolleybus type and fuel | billion km/yr.
Trolleybuses efficiency | Average annual efficiency across all the stock of the same trolleybus type | km/MJ
Fuel consumption in trams | Fuel consumption in trams | PJ/yr.
Trams mileage | Annual km driven by trams and fuel | billion km/yr.
Trams efficiency | Average annual efficiency across all the stock of the same tram type | km/MJ
Fuel consumption in motorised two wheelers | Fuel consumption in two wheelers by fuel and size | PJ/yr.
Motorised two wheelers mileage | Annual km driven by type and fuel | billion km/yr.
Motorised two wheelers efficiency | Average annual efficiency across all the stock of the same two wheelers type | km/MJ
Fuel consumption in light duty vehicles | Fuel consumption in light duty vehicles by fuel and size | PJ/yr.
Light duty vehicles mileage | Annual km driven by type and fuel | billion km/yr.
Light duty vehicles efficiency | Average annual efficiency across all the stock of the same light duty vehicles type | km/MJ
Fuel consumption in heavy duty vehicles | Fuel consumption in heavy duty vehicles by fuel and size | PJ/yr.
Heavy duty vehicles mileage | Annual km driven by type and fuel | billion km/yr.
Heavy duty vehicles efficiency | Average annual efficiency across all the stock of the same heavy duty vehicles type | km/MJ
Fuel consumption in other transport | Fuel consumption in other transport | PJ/yr.
Other transport mileage | Annual km driven in other transprot | billion km/yr. or PJ/yr.
Other transport efficiency | Average annual efficiency across all the stock of the same other transport type | km/MJ or %
Direct CO2 emissions from fuel combustion and industrial processes | Direct CO2 emissions from fuel combustion and industrial processes | Mt/yr.
CO2 storage and utilisation | Quantities of CO2 domestically stored or utilised, or exported | Mt/yr.
Direct air capture | Consumption for DAC (electricity, heat) and CO2 captured from DAC | PJ/yr.
Primary Energy Consumption | Total domestic energy consumption (= production + imports - exports) | PJ/yr.
Electricity generation capacity | Net install electricity and CHP generatoin capacity | GWe/yr.
Space heating boiler capacity in Residential sector | Capacity of boilers and heat pumps in the residential sector for space heating | GWth/yr.
Process and space heating capacity in industry sectors | Capacity of industrial boilers and heat pumps for process and space heating production | GWth/yr.
Space water and process heat boiler capacity in Services sectors | Capacity of boilers and heat pumps for process and space heating production in services sector | GWth/yr.
Cars stock | Stock of cars per engine type and size | Million
Urban buses stock | Stock of urban buses per engine type and size | Thousands
Coaches stock | Stock of coaches per engine type and size | Thousands
Light duty vehicles stock | Stock of light duty vehicles per engine type | Thousands
Heavy duty vehicles stock | Stock of trucks (heavy duty vehicles) per engine type | Thousands
Domestic hydrogen production capacity | Domestic hydrogen producton capacity by technology | GW-H2/yr.
Other fuel synthesis capacity | Production capacity for synthetic fuels (biogenic or e-fuels) in terms of output product | GW-output/yr.
Electricity generation capacity additions | Newly installed capacity for electricity generation (incl. CHPs) - the capacity additions are reported for the whole period represented under the milestone year | GWe/yr.
Cars stock additions additions | New car registrations - the number in a year is cummulative registrations for the period represented under this year | Million
Urban buses stock additions | New urban buses registrations - the number in a year is cummulative registrations for the period represented under this year | Million
Coaches stock additions | New coaches registrations - the number in a year is cummulative registrations for the period represented under this year
Light duty vehicles stock additions | New light duty vehicle registrations - the number in a year is cummulative registrations for the period represented under this year
Heavy duty vehicles stock additions | New heavy duty vehicle registrations - the number in a year is cummulative registrations for the period represented under this year
Space and water heat boiler capacity additions in Residential sector | Newly installed capacity - the capacity additions are reported for the whole period represented under the milestone year | GWth/yr.
Process and space heating capacity additions in industry sectors | Newly installed capacity - the capacity additions are reported for the whole period represented under the milestone year | GWth/yr.
Space water and process heat boiler capacity additions in Services sectors | Newly installed capacity - the capacity additions are reported for the whole period represented under the milestone year | GWth/yr.
Domestic hydrogen production capacity additions | Newly installed capacity - the capacity additions are reported for the whole period represented under the milestone year | GW-H2/yr.
Other fuel synthesis capacity additions | Newly installed capacity - the capacity additions are reported for the whole period represented under the milestone year | GW-output/yr.

## SPS3_SOC_High
Model | Scenario | Region | Variable | Unit | 2020 | 2022 | 2025 | 2030 | 2035 | 2040 | 2050
STEM | SPS1 | CH | Primary Production | PJ/yr. | 300.1862 | 295.4014 | 332.7899 | 403.5413 | 420.0298 | 450.4966 | 497.8135
STEM | SPS1 | CH | Primary Production¦Wood | PJ/yr. | 44.9725 | 47.71 | 47.71 | 47.71 | 47.71 | 47.71 | 47.71
STEM | SPS1 | CH | Primary Production¦Wood¦Waste wood | PJ/yr. | 11.1119 | 11.9529 | 13.2144 | 15.3169 | 15.8491 | 16.2664 | 16.957
STEM | SPS1 | CH | Primary Production¦Wood¦Wood residues | PJ/yr. | 7.5117 | 7.5431 | 7.5903 | 7.669 | 7.669 | 7.669 | 7.669
STEM | SPS1 | CH | Primary Production¦Wood¦Wood from landscape maintenance | PJ/yr. | 3.1683 | 3.4957 | 3.9868 | 4.8054 | 4.8054 | 4.8054 | 4.8054
STEM | SPS1 | CH | Primary Production¦Wood¦Wood from Forest (hard wood) | PJ/yr. | 23.1807 | 24.7183 | 22.9185 | 19.9187 | 19.3865 | 18.9692 | 18.2786
STEM | SPS1 | CH | Primary Production¦Waste | PJ/yr. | 70.0316 | 70.697 | 70.3041 | 70.7617 | 72.9817 | 72.8565 | 78.171
STEM | SPS1 | CH | Primary Production¦Waste¦Non renewable waste | PJ/yr. | 35.9311 | 35.8824 | 35.4894 | 35.04 | 35.287 | 35.1594 | 35.8529
STEM | SPS1 | CH | Primary Production¦Waste¦Renewable waste | PJ/yr. | 34.1004 | 34.8146 | 34.8146 | 35.7217 | 37.6948 | 37.697 | 42.3181
STEM | SPS1 | CH | Primary Production¦Manure | PJ/yr. | 3.7981 | 12.5404 | 12.5404 | 12.5404 | 12.5404 | 14.6315 | 27
STEM | SPS1 | CH | Primary Production¦Hydro | PJ/yr. | 149.4305 | 125.6078 | 137.2445 | 178.6565 | 151.9497 | 152.1252 | 152.5284
STEM | SPS1 | CH | Primary Production¦Hydro¦Large hydro | PJ/yr. | 66.7457 | 49.7988 | 69.083 | 69.7137 | 72.1302 | 72.132 | 68.8514
STEM | SPS1 | CH | Primary Production¦Hydro¦Run-of-river hydro | PJ/yr. | 66.6324 | 55.764 | 65.5616 | 64.9309 | 63.8562 | 63.8544 | 67.135
STEM | SPS1 | CH | Primary Production¦Hydro¦Pump storage | PJ/yr. | 16.0524 | 20.045 | 2.5999 | 44.0119 | 15.9633 | 16.1388 | 16.542
STEM | SPS1 | CH | Primary Production¦Solar | PJ/yr. | 12.5565 | 16.5223 | 30.5055 | 33.953 | 56.175 | 69.2625 | 96.2765
STEM | SPS1 | CH | Primary Production¦Wind | PJ/yr. | 0.52402 | 0.54529 | 0.50317 | 1.6454 | 3.6359 | 3.6359 | 6.12
STEM | SPS1 | CH | Primary Production¦Ambient heat | PJ/yr. | 18.8731 | 21.7785 | 33.9823 | 58.2744 | 75.037 | 90.2749 | 90.0076
STEM | SPS1 | CH | Primary Production¦Geothermal | PJ/yr. | 0 | 0 | 0 | 0 | 0 | 0 | 0
STEM | SPS1 | CH | Imports | PJ/yr. | 780.8899 | 703.0372 | 651.2069 | 506.1104 | 387.292 | 279.387 | 142.746
STEM | SPS1 | CH | Imports¦Coal | PJ/yr. | 3.66 | 3.5647 | 1.0153 | 0.00044505 | 6.0733e-05 | 2.1754e-06 | 2.3572e-05
STEM | SPS1 | CH | Imports¦Oil | PJ/yr. | 311.9252 | 288.6601 | 261.4956 | 184.1077 | 110.1923 | 86.9976 | 67.6958
STEM | SPS1 | CH | Imports¦Oil¦Fossil liquids | PJ/yr. | 305.3318 | 281.8834 | 254.5884 | 171.656 | 86.5912 | 50.4274 | 0
STEM | SPS1 | CH | Imports¦Oil¦Fossil liquids¦Light fuel oil | PJ/yr. | 101.7748 | 88.2147 | 85.4247 | 41.4827 | 26.4361 | 8.4321 | 0
STEM | SPS1 | CH | Imports¦Oil¦Fossil liquids¦Heavy fuel oil | PJ/yr. | 2.7764 | 2.7644 | 0.006104 | 0.00057216 | 9.1131e-05 | 1.8626e-06 | 0
STEM | SPS1 | CH | Imports¦Oil¦Fossil liquids¦Motor Diesel | PJ/yr. | 122.161 | 112.686 | 97.3705 | 69.4212 | 26.8733 | 24.4568 | 0
STEM | SPS1 | CH | Imports¦Oil¦Fossil liquids¦Motor Gasoline | PJ/yr. | 77.5128 | 76.813 | 69.9386 | 58.3532 | 31.8996 | 17.1966 | 0
STEM | SPS1 | CH | Imports¦Oil¦Fossil liquids¦Kerosene (excl. international aviation) | PJ/yr. | 1.1069 | 1.4052 | 1.8486 | 2.3983 | 1.3821 | 0.34193 | 0
STEM | SPS1 | CH | Imports¦Oil¦Synthetic liquids | PJ/yr. | 6.5933 | 6.7766 | 6.9071 | 12.4517 | 23.6011 | 36.5702 | 67.6958
STEM | SPS1 | CH | Imports¦Oil¦Synthetic liquids¦Total¦Motor diesel | PJ/yr. | 2.1567 | 2.378 | 1.9626 | 3.8502 | 2.8801 | 2.2859 | 5.6023
STEM | SPS1 | CH | Imports¦Oil¦Synthetic liquids¦Total¦Motor Gasoline | PJ/yr. | 4.4342 | 4.3986 | 4.9442 | 3.3548 | 1.8476 | 2.5425 | 0
| SPS1 | CH | Imports¦Oil¦Synthetic liquids¦Total¦Kerosene | PJ/yr. | 0.0024843 | 1.4769e-05 | 0.0003723 | 5.2467 | 18.8734 | 31.7419 | 62.0934
STEM | SPS1 | CH | Imports¦Oil¦Synthetic liquids¦Bioliquids¦Total | PJ/yr. | 6.5933 | 6.7766 | 6.9071 | 12.4517 | 9.9744 | 23.7018 | 35.592
STEM | SPS1 | CH | Imports¦Oil¦Synthetic liquids¦Bioliquids¦Biodiesel | PJ/yr. | 2.1567 | 2.378 | 1.9626 | 3.8502 | 2.8801 | 2.2859 | 3.8502
STEM | SPS1 | CH | Imports¦Oil¦Synthetic liquids¦Bioliquids¦Ethanol | PJ/yr. | 4.4342 | 4.3986 | 4.9442 | 3.3548 | 1.8476 | 2.5425 | 0
| SPS1 | CH | Imports¦Oil¦Synthetic liquids¦Bioliquids¦Biokerosene | PJ/yr. | 0.0024843 | 1.4769e-05 | 0.0003723 | 5.2467 | 5.2467 | 18.8734 | 31.7419
STEM | SPS1 | CH | Imports¦Oil¦Synthetic liquids¦PtL¦Total | PJ/yr. | 0 | 0 | 0 | 0 | 13.6267 | 12.8684 | 32.1038
STEM | SPS1 | CH | Imports¦Oil¦Synthetic liquids¦PtL¦PtL Diesel | PJ/yr. | 0 | 0 | 0 | 0 | 0 | 0 | 1.7522
STEM | SPS1 | CH | Imports¦Oil¦Synthetic liquids¦PtL¦PtL Gasoline | PJ/yr. | 0 | 0 | 0 | 0 | 0 | 0 | 0
| SPS1 | CH | Imports¦Oil¦Synthetic liquids¦PtL¦PtL Kerosene | PJ/yr. | 0 | 0 | 0 | 0 | 13.6267 | 12.8684 | 30.3516
STEM | SPS1 | CH | Imports¦Gas | PJ/yr. | 117.1965 | 107.2365 | 105.0696 | 84.0768 | 55.1376 | 37.3972 | 43.1632
STEM | SPS1 | CH | Imports¦Gas¦Fossil gases¦Total | PJ/yr. | 117.1965 | 106.72 | 104.6809 | 80.8546 | 51.9572 | 34.5809 | 41.0275
STEM | SPS1 | CH | Imports¦Gas¦Fossil gases¦Natural gas | PJ/yr. | 117.1965 | 106.72 | 104.6809 | 80.8537 | 51.9559 | 34.5805 | 41.0275
STEM | SPS1 | CH | Imports¦Gas¦Fossil gases¦Liquified Natural Gas | PJ/yr. | 0 | 0 | 0 | 0.00093653 | 0.0012858 | 0.000411 | 6.9025e-05
STEM | SPS1 | CH | Imports¦Gas¦Synthetic gases | PJ/yr. | 0 | 0.5165 | 0.38864 | 3.2222 | 3.1804 | 2.8164 | 2.1356
STEM | SPS1 | CH | Imports¦Gas¦Synthetic gases¦Biogases | PJ/yr. | 0 | 0.5165 | 0.38864 | 3.2222 | 3.1804 | 2.8164 | 2.1356
STEM | SPS1 | CH | Imports¦Gas¦Synthetic gases¦Biogases¦Biogas | PJ/yr. | 0 | 0.5165 | 0.38864 | 3.2222 | 3.1804 | 2.8164 | 2.1356
STEM | SPS1 | CH | Imports¦Gas¦Synthetic gases¦PtG | PJ/yr. | 0 | 0 | 0 | 0 | 0 | 0 | 0
STEM | SPS1 | CH | Imports¦Gas¦Synthetic gases¦PtG¦PtG gas | PJ/yr. | 0 | 0 | 0 | 0 | 0 | 0 | 0
STEM | SPS1 | CH | Imports¦Nuclear fuel | PJ/yr. | 250.9482 | 253.2999 | 233.176 | 187.1791 | 167.6037 | 98.9455 | 0
STEM | SPS1 | CH | Imports¦Electricity | PJ/yr. | 97.16 | 50.276 | 50.4504 | 50.7465 | 54.3583 | 56.0466 | 31.887
STEM | SPS1 | CH | Imports¦Electricity¦Austria | PJ/yr. | 15.0138 | 6.7543 | 4.0856 | 4.9741 | 4.547 | 7.0212 | 5.045
STEM | SPS1 | CH | Imports¦Electricity¦France | PJ/yr. | 28.9486 | 20.1585 | 25.526 | 17.7197 | 17.06 | 11.5137 | 9.9028
STEM | SPS1 | CH | Imports¦Electricity¦Germany | PJ/yr. | 46.3985 | 23.3623 | 20.838 | 28.0523 | 32.7512 | 37.5116 | 16.9391
STEM | SPS1 | CH | Imports¦Electricity¦Italy | PJ/yr. | 6.7991 | 0.00092342 | 0.00078876 | 0.00037447 | 0.00011321 | 0.0001163 | 7.3576e-05
STEM | SPS1 | CH | Imports¦Hydrogen | PJ/yr. | 0 | 0 | 0 | 0 | 0 | 0 | 0
STEM | SPS1 | CH | Exports | PJ/yr. | 117.17 | 36.646 | 75.7216 | 50.7465 | 42.0487 | 19.2124 | 17.6483
STEM | SPS1 | CH | Exports¦Electricity | PJ/yr. | 117.17 | 36.646 | 75.7216 | 50.7465 | 42.0487 | 19.2124 | 17.6483
STEM | SPS1 | CH | Exports¦Electricity¦Austria | PJ/yr. | 6.2296 | 0.0014972 | 0.0022077 | 0.00034655 | 0.00010388 | 8.5914e-05 | 6.0325e-05
STEM | SPS1 | CH | Exports¦Electricity¦France | PJ/yr. | 12.7534 | 0.0013428 | 0.0014574 | 0.00063724 | 0.0003907 | 0.14026 | 0.98411
STEM | SPS1 | CH | Exports¦Electricity¦Germany | PJ/yr. | 26.493 | 0.00098058 | 0.0012207 | 0.00073517 | 0.0006896 | 0.008692 | 0.014563
STEM | SPS1 | CH | Exports¦Electricity¦Italy | PJ/yr. | 71.6941 | 36.6421 | 75.7167 | 50.7447 | 42.0475 | 19.0634 | 16.6495
STEM | SPS1 | CH | Electricity generation | PJ/yr. | 250.7897 | 229.3193 | 256.3864 | 280.5631 | 275.2461 | 269.5871 | 285.7388
STEM | SPS1 | CH | Electricity generation¦Nuclear Fuel | PJ/yr. | 82.76 | 82.7599 | 76.1018 | 61.8112 | 55.3794 | 32.8208 | 0
STEM | SPS1 | CH | Electricity generation¦Nuclear Fuel¦Nuclear power plants | PJ/yr. | 82.76 | 82.7599 | 76.1018 | 61.8112 | 55.3794 | 32.8208 | 0
STEM | SPS1 | CH | Electricity generation¦Hydro | PJ/yr. | 146.22 | 121.5988 | 136.7245 | 169.8541 | 148.757 | 148.8975 | 149.22
STEM | SPS1 | CH | Electricity generation¦Hydro¦Hydro Large | PJ/yr. | 66.7457 | 49.7988 | 69.083 | 69.7137 | 72.1302 | 72.132 | 68.8514
STEM | SPS1 | CH | Electricity generation¦Hydro¦Hydro Run of River | PJ/yr. | 66.6324 | 55.764 | 65.5616 | 64.9309 | 63.8562 | 63.8544 | 67.135
STEM | SPS1 | CH | Electricity generation¦Hydro¦Pump storage | PJ/yr. | 12.8419 | 16.036 | 2.08 | 35.2095 | 12.7706 | 12.9111 | 13.2336
STEM | SPS1 | CH | Electricity generation¦Oil | PJ/yr. | 0.11191 | 0.17153 | 0.17153 | 0.17154 | 0.17153 | 6.7077e-05 | 0.17154
STEM | SPS1 | CH | Electricity generation¦Oil¦Peak devices | PJ/yr. | 0.039603 | 0.00010528 | 0.089546 | 0.00039292 | 7.7534e-05 | 1.8775e-05 | 3.432e-05
STEM | SPS1 | CH | Electricity generation¦Oil¦CHP Oil (for District Heating) | PJ/yr. | 0.0018028 | 0.00011265 | 0.002873 | 0.0002225 | 4.7165e-05 | 5.3646e-06 | 7.7163e-06
STEM | SPS1 | CH | Electricity generation¦Oil¦Industrial CHPs oil | PJ/yr. | 0.070507 | 0.17131 | 0.07911 | 0.17092 | 0.17141 | 4.2938e-05 | 0.1715
STEM | SPS1 | CH | Electricity generation¦Oil¦Fossil liquids | PJ/yr. | 0.11191 | 0.17153 | 0.17153 | 0.17154 | 0.17153 | 6.7077e-05 | 0.17154
STEM | SPS1 | CH | Electricity generation¦Oil¦Fossil liquids¦Peak devices | PJ/yr. | 0.039603 | 0.00010528 | 0.089546 | 0.00039292 | 7.7534e-05 | 1.8775e-05 | 3.432e-05
STEM | SPS1 | CH | Electricity generation¦Oil¦Fossil liquids¦CHP Oil (for District Heating) | PJ/yr. | 0.0018028 | 0.00011265 | 0.002873 | 0.0002225 | 4.7165e-05 | 5.3646e-06 | 7.7163e-06
STEM | SPS1 | CH | Electricity generation¦Oil¦Fossil liquids¦Industrial CHPs oil | PJ/yr. | 0.070507 | 0.17131 | 0.07911 | 0.17092 | 0.17141 | 4.2938e-05 | 0.1715
STEM | SPS1 | CH | Electricity generation¦Oil¦Synthetic liquids | PJ/yr. | 0 | 0 | 0 | 0 | 0 | 0 | 0
STEM | SPS1 | CH | Electricity generation¦Oil¦Synthetic liquids¦Peak devices | PJ/yr. | 0 | 0 | 0 | 0 | 0 | 0 | 0
STEM | SPS1 | CH | Electricity generation¦Oil¦Synthetic liquids¦CHP Oil (for District Heating) | PJ/yr. | 0 | 0 | 0 | 0 | 0 | 0 | 0
STEM | SPS1 | CH | Electricity generation¦Oil¦Synthetic liquids¦Industrial CHPs oil | PJ/yr. | 0 | 0 | 0 | 0 | 0 | 0 | 0
STEM | SPS1 | CH | Electricity generation¦Gas | PJ/yr. | 3.2361 | 2.2556 | 2.7121 | 2.9721 | 3.4057 | 5.9584 | 22.4474
STEM | SPS1 | CH | Electricity generation¦Gas¦Gas turbines combined cycle | PJ/yr. | 0 | 0 | 0 | 0 | 0 | 9.5855e-05 | 0.82966
STEM | SPS1 | CH | Electricity generation¦Gas¦Gas turbines open cycle | PJ/yr. | 0 | 0 | 0 | 0.0011931 | 0.0001774 | 5.1315e-05 | 0.005453
STEM | SPS1 | CH | Electricity generation¦Gas¦Gas turbines combined cycle CCS | PJ/yr. | 0 | 0 | 0 | 0 | 0 | 0 | 2.9894
STEM | SPS1 | CH | Electricity generation¦Gas¦CHP Gas (for District Heating) | PJ/yr. | 0.96588 | 0.0004922 | 1.1098 | 0.0021735 | 0.00027682 | 4.6575e-05 | 4.8439e-05
STEM | SPS1 | CH | Electricity generation¦Gas¦CHP Fuel Cell Gas (for District Heating) | PJ/yr. | 0 | 0 | 0 | 0 | 0 | 4.0821e-05 | 0.4322
STEM | SPS1 | CH | Electricity generation¦Gas¦Industrial CHPs gas | PJ/yr. | 0.66997 | 0.51984 | 0.39632 | 0.031845 | 0.011602 | 0.0054528 | 0.00081614
STEM | SPS1 | CH | Electricity generation¦Gas¦Industrial CHPs gas (CCS) | PJ/yr. | 0 | 0 | 0 | 0 | 0 | 0 | 0.00049511
STEM | SPS1 | CH | Electricity generation¦Gas¦Industrial CHPs fuel cells (gas reformer) | PJ/yr. | 0 | 0 | 0 | 0 | 9.9677e-05 | 9.2979e-05 | 8.9983
STEM | SPS1 | CH | Electricity generation¦Gas¦Residential single family CHPs gas | PJ/yr. | 0.017702 | 0.0017126 | 0.0078357 | 0.0079408 | 0.0020323 | 0.0014797 | 0.00029066
STEM | SPS1 | CH | Electricity generation¦Gas¦Residential single family CHPs fuel cells gas | PJ/yr. | 0 | 0 | 0 | 0.00068078 | 0.00048828 | 0.00057009 | 0.00041016
STEM | SPS1 | CH | Electricity generation¦Gas¦Residential multi family CHPs gas | PJ/yr. | 0.028716 | 0.0017428 | 0.023116 | 1.7949 | 1.4808 | 2.5023 | 0.0003114
STEM | SPS1 | CH | Electricity generation¦Gas¦Residential multi family CHPs fuel cells gas | PJ/yr. | 0 | 0 | 0 | 0.0030214 | 0.80361 | 2.2416 | 2.013
STEM | SPS1 | CH | Electricity generation¦Gas¦Services sectors CHPs (bio)gas | PJ/yr. | 0.95937 | 1.106 | 1.1059 | 1.1059 | 1.1059 | 1.1059 | 1.1059
STEM | SPS1 | CH | Electricity generation¦Gas¦Services sectors CHPs gas | PJ/yr. | 0.59441 | 0.62588 | 0.069108 | 0.023614 | 0.0002694 | 0.093628 | 6.4294e-05
STEM | SPS1 | CH | Electricity generation¦Gas¦Services sectors CHPs fuel cells (gas reformer) | PJ/yr. | 0 | 0 | 0 | 0.0008009 | 0.00035653 | 0.0071087 | 6.071
STEM | SPS1 | CH | Electricity generation¦Gas¦Fossil gases | PJ/yr. | 2.2173 | 1.1291 | 1.587 | 1.6477 | 2.0512 | 4.556 | 16.1756
STEM | SPS1 | CH | Electricity generation¦Gas¦Fossil gases¦Gas turbines combined cycle | PJ/yr. | 0 | 0 | 0 | 0 | 0 | 8.9998e-05 | 0.62883
STEM | SPS1 | CH | Electricity generation¦Gas¦Fossil gases¦Gas turbines open cycle | PJ/yr. | 0 | 0 | 0 | 0.0010534 | 0.00015822 | 4.818e-05 | 0.004133
STEM | SPS1 | CH | Electricity generation¦Gas¦Fossil gases¦Gas turbines combined cycle CCS | PJ/yr. | 0 | 0 | 0 | 0 | 0 | 0 | 2.2658
STEM | SPS1 | CH | Electricity generation¦Gas¦Fossil gases¦CHP Gas (for District Heating) | PJ/yr. | 0.94067 | 0.00048338 | 1.0965 | 0.001919 | 0.0002469 | 4.3729e-05 | 3.6714e-05
STEM | SPS1 | CH | Electricity generation¦Gas¦Fossil gases¦CHP Fuel Cell Gas (for District Heating) | PJ/yr. | 0 | 0 | 0 | 0 | 0 | 3.8326e-05 | 0.32758
STEM | SPS1 | CH | Electricity generation¦Gas¦Fossil gases¦Industrial CHPs gas | PJ/yr. | 0.65249 | 0.51053 | 0.39157 | 0.028116 | 0.010348 | 0.0051196 | 0.00061859
STEM | SPS1 | CH | Electricity generation¦Gas¦Fossil gases¦Industrial CHPs gas (CCS) | PJ/yr. | 0 | 0 | 0 | 0 | 0 | 0 | 0.00037527
STEM | SPS1 | CH | Electricity generation¦Gas¦Fossil gases¦Industrial CHPs fuel cells (gas reformer) | PJ/yr. | 0 | 0 | 0 | 0 | 8.8904e-05 | 8.7297e-05 | 6.8202
STEM | SPS1 | CH | Electricity generation¦Gas¦Fossil gases¦Residential single family CHPs gas | PJ/yr. | 0.01724 | 0.0016819 | 0.0077419 | 0.0070111 | 0.0018126 | 0.0013892 | 0.0002203
STEM | SPS1 | CH | Electricity generation¦Gas¦Fossil gases¦Residential single family CHPs fuel cells gas | PJ/yr. | 0 | 0 | 0 | 0.00060107 | 0.0004355 | 0.00053525 | 0.00031087
STEM | SPS1 | CH | Electricity generation¦Gas¦Fossil gases¦Residential multi family CHPs gas | PJ/yr. | 0.027967 | 0.0017116 | 0.022839 | 1.5848 | 1.3208 | 2.3494 | 0.00023602
STEM | SPS1 | CH | Electricity generation¦Gas¦Fossil gases¦Residential multi family CHPs fuel cells gas | PJ/yr. | 0 | 0 | 0 | 0.0026676 | 0.71675 | 2.1046 | 1.5257
STEM | SPS1 | CH | Electricity generation¦Gas¦Fossil gases¦Services sectors CHPs (bio)gas | PJ/yr. | 0 | 0 | 0 | 0 | 0 | 0 | 0
STEM | SPS1 | CH | Electricity generation¦Gas¦Fossil gases¦Services sectors CHPs gas | PJ/yr. | 0.57889 | 0.61467 | 0.06828 | 0.020849 | 0.00024028 | 0.087907 | 4.8731e-05
STEM | SPS1 | CH | Electricity generation¦Gas¦Fossil gases¦Services sectors CHPs fuel cells (gas reformer) | PJ/yr. | 0 | 0 | 0 | 0.00070712 | 0.000318 | 0.0066743 | 4.6015
STEM | SPS1 | CH | Electricity generation¦Gas¦Synthetic gases | PJ/yr. | 1.0188 | 1.1265 | 1.1252 | 1.3245 | 1.3545 | 1.4024 | 6.2718
STEM | SPS1 | CH | Electricity generation¦Gas¦Synthetic gases¦Gas turbines combined cycle | PJ/yr. | 0 | 0 | 0 | 0 | 0 | 5.8573e-06 | 0.20083
STEM | SPS1 | CH | Electricity generation¦Gas¦Synthetic gases¦Gas turbines open cycle | PJ/yr. | 0 | 0 | 0 | 0.00013969 | 1.9174e-05 | 3.1356e-06 | 0.0013199
STEM | SPS1 | CH | Electricity generation¦Gas¦Synthetic gases¦Gas turbines combined cycle CCS | PJ/yr. | 0 | 0 | 0 | 0 | 0 | 0 | 0.72362
STEM | SPS1 | CH | Electricity generation¦Gas¦Synthetic gases¦CHP Gas (for District Heating) | PJ/yr. | 0.025213 | 8.8154e-06 | 0.013285 | 0.00025448 | 2.992e-05 | 2.846e-06 | 1.1725e-05
STEM | SPS1 | CH | Electricity generation¦Gas¦Synthetic gases¦CHP Fuel Cell Gas (for District Heating) | PJ/yr. | 0 | 0 | 0 | 0 | 0 | 2.4944e-06 | 0.10462
STEM | SPS1 | CH | Electricity generation¦Gas¦Synthetic gases¦Industrial CHPs gas | PJ/yr. | 0.017489 | 0.0093105 | 0.0047443 | 0.0037286 | 0.001254 | 0.0003332 | 0.00019756
STEM | SPS1 | CH | Electricity generation¦Gas¦Synthetic gases¦Industrial CHPs gas (CCS) | PJ/yr. | 0 | 0 | 0 | 0 | 0 | 0 | 0.00011985
STEM | SPS1 | CH | Electricity generation¦Gas¦Synthetic gases¦Industrial CHPs fuel cells (gas reformer) | PJ/yr. | 0 | 0 | 0 | 0 | 1.0774e-05 | 5.6815e-06 | 2.1781
STEM | SPS1 | CH | Electricity generation¦Gas¦Synthetic gases¦Residential single family CHPs gas | PJ/yr. | 0.00046207 | 3.0673e-05 | 9.38e-05 | 0.00092976 | 0.00021966 | 9.0415e-05 | 7.0356e-05
STEM | SPS1 | CH | Electricity generation¦Gas¦Synthetic gases¦Residential single family CHPs fuel cells gas | PJ/yr. | 0 | 0 | 0 | 7.971e-05 | 5.2775e-05 | 3.4835e-05 | 9.9282e-05
STEM | SPS1 | CH | Electricity generation¦Gas¦Synthetic gases¦Residential multi family CHPs gas | PJ/yr. | 0.00074959 | 3.1214e-05 | 0.00027672 | 0.21016 | 0.16006 | 0.15291 | 7.5378e-05
STEM | SPS1 | CH | Electricity generation¦Gas¦Synthetic gases¦Residential multi family CHPs fuel cells gas | PJ/yr. | 0 | 0 | 0 | 0.00035376 | 0.086858 | 0.13697 | 0.48726
STEM | SPS1 | CH | Electricity generation¦Gas¦Synthetic gases¦Services sectors CHPs (bio)gas | PJ/yr. | 0.95937 | 1.106 | 1.1059 | 1.1059 | 1.1059 | 1.1059 | 1.1059
STEM | SPS1 | CH | Electricity generation¦Gas¦Synthetic gases¦Services sectors CHPs gas | PJ/yr. | 0.015516 | 0.01121 | 0.00082728 | 0.0027649 | 2.9118e-05 | 0.0057212 | 1.5563e-05
STEM | SPS1 | CH | Electricity generation¦Gas¦Synthetic gases¦Services sectors CHPs fuel cells (gas reformer) | PJ/yr. | 0 | 0 | 0 | 9.3774e-05 | 3.8536e-05 | 0.00043438 | 1.4696
STEM | SPS1 | CH | Electricity generation¦Wastes | PJ/yr. | 8.2846 | 8.9572 | 9.5372 | 8.8241 | 9.0148 | 9.204 | 10.9668
STEM | SPS1 | CH | Electricity generation¦Wastes¦Wastes Incineration (electric only) | PJ/yr. | 6.507 | 7.3028 | 8.1988 | 7.3981 | 7.5668 | 7.668 | 0.00015857
STEM | SPS1 | CH | Electricity generation¦Wastes¦Wastes Incineration (electric only) CCS | PJ/yr. | 0 | 0 | 0 | 0 | 0 | 0 | 9.3401
STEM | SPS1 | CH | Electricity generation¦Wastes¦CHP Wastes (for District Heating) | PJ/yr. | 1.5475 | 1.4243 | 1.3364 | 1.4251 | 1.4475 | 1.4282 | 0.088194
STEM | SPS1 | CH | Electricity generation¦Wastes¦CHP Wastes (for District Heating) CCS | PJ/yr. | 0 | 0 | 0 | 0 | 0 | 0 | 1.2466
STEM | SPS1 | CH | Electricity generation¦Wastes¦Industrial CHPs wastes | PJ/yr. | 0.23005 | 0.23016 | 0.00202 | 0.00084037 | 0.00057529 | 0.10777 | 1.7354e-05
STEM | SPS1 | CH | Electricity generation¦Wastes¦Industrial CHPs wastes CCS | PJ/yr. | 0 | 0 | 0 | 0 | 0 | 0 | 0.29177
STEM | SPS1 | CH | Electricity generation¦Wastes¦Renewable¦Total | PJ/yr. | 4.0273 | 4.3635 | 4.7676 | 4.4116 | 4.5071 | 4.5481 | 5.3375
STEM | SPS1 | CH | Electricity generation¦Wastes¦Renewable¦Wastes Incineration (electric only) | PJ/yr. | 3.2535 | 3.6514 | 4.0994 | 3.6991 | 3.7834 | 3.834 | 7.9286e-05
STEM | SPS1 | CH | Electricity generation¦Wastes¦Renewable¦Wastes Incineration (electric only) CCS | PJ/yr. | 0 | 0 | 0 | 0 | 0 | 0 | 4.67
STEM | SPS1 | CH | Electricity generation¦Wastes¦Renewable¦CHP Wastes (for District Heating) | PJ/yr. | 0.77377 | 0.71215 | 0.6682 | 0.71255 | 0.72374 | 0.7141 | 0.044097
STEM | SPS1 | CH | Electricity generation¦Wastes¦Renewable¦CHP Wastes (for District Heating) CCS | PJ/yr. | 0 | 0 | 0 | 0 | 0 | 0 | 0.62328
STEM | SPS1 | CH | Electricity generation¦Wastes¦Renewable¦Industrial CHPs wastes | PJ/yr. | 0 | 0 | 0 | 0 | 0 | 0 | 0
STEM | SPS1 | CH | Electricity generation¦Wastes¦Renewable¦Industrial CHPs wastes CCS | PJ/yr. | 0 | 0 | 0 | 0 | 0 | 0 | 0
STEM | SPS1 | CH | Electricity generation¦Wastes¦Non Renewable | PJ/yr. | 4.2573 | 4.5937 | 4.7696 | 4.4125 | 4.5077 | 4.6559 | 5.6293
STEM | SPS1 | CH | Electricity generation¦Wastes¦Non Renewable¦Wastes Incineration (electric only) | PJ/yr. | 3.2535 | 3.6514 | 4.0994 | 3.6991 | 3.7834 | 3.834 | 7.9286e-05
STEM | SPS1 | CH | Electricity generation¦Wastes¦Non Renewable¦Wastes Incineration (electric only) CCS | PJ/yr. | 0 | 0 | 0 | 0 | 0 | 0 | 4.67
STEM | SPS1 | CH | Electricity generation¦Wastes¦Non Renewable¦CHP Wastes (for District Heating) | PJ/yr. | 0.77377 | 0.71215 | 0.6682 | 0.71255 | 0.72374 | 0.7141 | 0.044097
STEM | SPS1 | CH | Electricity generation¦Wastes¦Non Renewable¦CHP Wastes (for District Heating) CCS | PJ/yr. | 0 | 0 | 0 | 0 | 0 | 0 | 0.62328
STEM | SPS1 | CH | Electricity generation¦Wastes¦Non Renewable¦Industrial CHPs wastes | PJ/yr. | 0.23005 | 0.23016 | 0.00202 | 0.00084037 | 0.00057529 | 0.10777 | 1.7354e-05
STEM | SPS1 | CH | Electricity generation¦Wastes¦Non Renewable¦Industrial CHPs wastes CCS | PJ/yr. | 0 | 0 | 0 | 0 | 0 | 0 | 0.29177
STEM | SPS1 | CH | Electricity generation¦Wood | PJ/yr. | 0.17375 | 0.17374 | 1.4488 | 3.1452 | 3.87 | 4.0459 | 5.8868
STEM | SPS1 | CH | Electricity generation¦Wood¦CHP Wood (for District Heating) | PJ/yr. | 0.0012827 | 0.011264 | 0.015656 | 0.0012934 | 0.00015489 | 0.00033249 | 7.0413e-05
STEM | SPS1 | CH | Electricity generation¦Wood¦Biomass with CCS (BECCS) | PJ/yr. | 0 | 0 | 0 | 0 | 0 | 0 | 4.0432
STEM | SPS1 | CH | Electricity generation¦Wood¦Industrial CHPs wood | PJ/yr. | 0.17247 | 0.16248 | 1.4332 | 3.1396 | 3.8685 | 3.7918 | 0.00050876
STEM | SPS1 | CH | Electricity generation¦Wood¦Industrial CHPs wood (CCS) | PJ/yr. | 0 | 0 | 0 | 0 | 0 | 0 | 1.8409
STEM | SPS1 | CH | Electricity generation¦Wood¦Residential single family CHPs wood | PJ/yr. | 0 | 0 | 0 | 0.0014275 | 0.00040945 | 0.00062931 | 0.00040176
STEM | SPS1 | CH | Electricity generation¦Wood¦Residential multi family CHPs wood | PJ/yr. | 0 | 0 | 0 | 0.002085 | 0.00079625 | 0.25289 | 0.0016242
STEM | SPS1 | CH | Electricity generation¦Wood¦Services sectors CHPs wood | PJ/yr. | 0 | 0 | 0 | 0.0007986 | 0.00012964 | 0.00025917 | 9.0458e-05
STEM | SPS1 | CH | Electricity generation¦Wind | PJ/yr. | 0.524 | 0.54529 | 0.50316 | 1.6453 | 3.6359 | 3.6359 | 6.12
STEM | SPS1 | CH | Electricity generation¦Wind¦Wind turbines | PJ/yr. | 0.524 | 0.54529 | 0.50316 | 1.6453 | 3.6359 | 3.6359 | 6.12
STEM | SPS1 | CH | Electricity generation¦Solar | PJ/yr. | 9.355 | 12.8214 | 28.8 | 31.175 | 50.9474 | 63.5474 | 90.0002
STEM | SPS1 | CH | Electricity generation¦Solar¦Solar PV (large scale) | PJ/yr. | 0 | 0 | 0.1408 | 0.15585 | 0.15706 | 0.16167 | 0.0055897
STEM | SPS1 | CH | Electricity generation¦Solar¦Solar PV (Industry) | PJ/yr. | 3.518 | 4.8486 | 11.1615 | 12.1145 | 30.1623 | 40.8476 | 64.3551
STEM | SPS1 | CH | Electricity generation¦Solar¦Solar PV (Residential single family) | PJ/yr. | 2.1349 | 3.3907 | 4.0431 | 4.347 | 4.6118 | 4.8952 | 5.5154
STEM | SPS1 | CH | Electricity generation¦Solar¦Solar PV (Residential multi family) | PJ/yr. | 0.86248 | 1.2876 | 3.488 | 3.8199 | 4.017 | 4.222 | 4.6637
STEM | SPS1 | CH | Electricity generation¦Solar¦Solar PV (Services) | PJ/yr. | 2.8396 | 3.2945 | 9.9666 | 10.7377 | 11.9991 | 13.4209 | 15.4604
STEM | SPS1 | CH | Electricity generation¦Geothermal | PJ/yr. | 0 | 0 | 0 | 0 | 0 | 0 | 0
STEM | SPS1 | CH | Electricity generation¦Geothermal¦Deep geothermal | PJ/yr. | 0 | 0 | 0 | 0 | 0 | 0 | 0
STEM | SPS1 | CH | Electricity generation¦Hydrogen | PJ/yr. | 0 | 0 | 0 | 0.0034912 | 0.00063804 | 0.033343 | 0.032081
STEM | SPS1 | CH | Electricity generation¦Hydrogen¦CHP Fuel Cell Hydrogen (for District Heating) | PJ/yr. | 0 | 0 | 0 | 0 | 0 | 0.031608 | 0.031608
STEM | SPS1 | CH | Electricity generation¦Hydrogen¦Industrial CHPs fuel cells (hydrogen) | PJ/yr. | 0 | 0 | 0 | 0 | 0.00040169 | 0.00095388 | 0.00017317
STEM | SPS1 | CH | Electricity generation¦Hydrogen¦Services sectors CHPs fuel cells (hydrogen) | PJ/yr. | 0 | 0 | 0 | 0.0034912 | 0.00023635 | 0.00078135 | 0.00029976
STEM | SPS1 | CH | Electricity generation¦Electricity storage (non hydro) | PJ/yr. | 0.12441 | 0.035733 | 0.38717 | 0.96093 | 0.063608 | 1.4438 | 0.89393
STEM | SPS1 | CH | Electricity generation¦Electricity storage (non hydro)¦CAES | PJ/yr. | 0.094649 | 0.009248 | 0.016223 | 0.094496 | 0.00015159 | 0.0010143 | 4.2984e-05
STEM | SPS1 | CH | Electricity generation¦Electricity storage (non hydro)¦Battery storage large size centralised | PJ/yr. | 0.0082072 | 0.0064812 | 0.016989 | 0.060808 | 0.010469 | 0.13234 | 0.1531
STEM | SPS1 | CH | Electricity generation¦Electricity storage (non hydro)¦Battery storage medium size centralised | PJ/yr. | 0.0074947 | 0.0060134 | 0.016188 | 0.07363 | 0.0035845 | 0.040396 | 0.011232
STEM | SPS1 | CH | Electricity generation¦Electricity storage (non hydro)¦Batteries in industry | PJ/yr. | 0.0023644 | 0.0023532 | 0.074956 | 0.17059 | 0.0063691 | 0.72287 | 0.39568
STEM | SPS1 | CH | Electricity generation¦Electricity storage (non hydro)¦Batteries in residential single family houses | PJ/yr. | 0.0046248 | 0.0046026 | 0.11317 | 0.23784 | 0.013036 | 0.22502 | 0.114
STEM | SPS1 | CH | Electricity generation¦Electricity storage (non hydro)¦Batteries in residential multi-family houses | PJ/yr. | 0.0046648 | 0.0046416 | 0.052267 | 0.095765 | 0.0082083 | 0.080747 | 0.036017
STEM | SPS1 | CH | Electricity generation¦Electricity storage (non hydro)¦Batteries in Services sector | PJ/yr. | 0.0024053 | 0.0023934 | 0.097377 | 0.22779 | 0.021789 | 0.24144 | 0.18387
STEM | SPS1 | CH | Heat generation from CHPs and heat plants | PJ/yr. | 31.0328 | 36.7663 | 34.7467 | 45.0668 | 49.0865 | 54.5454 | 49.4044
STEM | SPS1 | CH | Heat generation from CHPs and heat plants¦District heating | PJ/yr. | 24.508 | 29.347 | 27.5701 | 31.9637 | 34.081 | 34.3455 | 33.7046
STEM | SPS1 | CH | Heat generation from CHPs and heat plants¦District heating¦CHP | PJ/yr. | 16.6133 | 13.3312 | 14.896 | 12.7888 | 12.4676 | 12.0742 | 11.6576
STEM | SPS1 | CH | Heat generation from CHPs and heat plants¦District heating¦CHP¦Oil | PJ/yr. | 0.0092717 | 0.00057934 | 0.014775 | 0.0011443 | 0.00024257 | 2.7589e-05 | 3.9684e-05
STEM | SPS1 | CH | Heat generation from CHPs and heat plants¦District heating¦CHP¦Oil¦CHP Oil (for District Heating) | PJ/yr. | 0.0092717 | 0.00057934 | 0.014775 | 0.0011443 | 0.00024257 | 2.7589e-05 | 3.9684e-05
STEM | SPS1 | CH | Heat generation from CHPs and heat plants¦District heating¦CHP¦Oil¦Fossil liquids¦CHP Oil (for District Heating) | PJ/yr. | 0.0092717 | 0.00057934 | 0.014775 | 0.0011443 | 0.00024257 | 2.7589e-05 | 3.9684e-05
STEM | SPS1 | CH | Heat generation from CHPs and heat plants¦District heating¦CHP¦Oil¦Synthetic liquids¦CHP Oil (for District Heating) | PJ/yr. | 0 | 0 | 0 | 0 | 0 | 0 | 0
STEM | SPS1 | CH | Heat generation from CHPs and heat plants¦District heating¦CHP¦Gas | PJ/yr. | 1.8036 | 0.00094578 | 2.2229 | 0.0046485 | 0.00058886 | 0.00015059 | 0.57277
STEM | SPS1 | CH | Heat generation from CHPs and heat plants¦District heating¦CHP¦Gas¦CHP Gas (for District Heating) | PJ/yr. | 1.8036 | 0.00094578 | 2.2229 | 0.0046485 | 0.00058886 | 9.854e-05 | 0.00010139
STEM | SPS1 | CH | Heat generation from CHPs and heat plants¦District heating¦CHP¦Gas¦CHP Fuel Cell Gas (for District Heating) | PJ/yr. | 0 | 0 | 0 | 0 | 0 | 5.2046e-05 | 0.57266
| SPS1 | CH | Heat generation from CHPs and heat plants¦District heating¦CHP¦Gas¦Fossil gases | PJ/yr. | 1.7565 | 0.00092884 | 2.1963 | 0.0041042 | 0.00052521 | 0.00014138 | 0.43412
STEM | SPS1 | CH | Heat generation from CHPs and heat plants¦District heating¦CHP¦Gas¦Fossil gases¦CHP Gas (for District Heating) | PJ/yr. | 1.7565 | 0.00092884 | 2.1963 | 0.0041042 | 0.00052521 | 9.2519e-05 | 7.6851e-05
STEM | SPS1 | CH | Heat generation from CHPs and heat plants¦District heating¦CHP¦Gas¦Fossil gases¦CHP Fuel Cell Gas (for District Heating) | PJ/yr. | 0 | 0 | 0 | 0 | 0 | 4.8866e-05 | 0.43405
| SPS1 | CH | Heat generation from CHPs and heat plants¦District heating¦CHP¦Gas¦Synthetic gases | PJ/yr. | 0.047079 | 1.6939e-05 | 0.026611 | 0.00054427 | 6.3647e-05 | 9.2016e-06 | 0.13864
STEM | SPS1 | CH | Heat generation from CHPs and heat plants¦District heating¦CHP¦Gas¦Synthetic gases¦CHP Gas (for District Heating) | PJ/yr. | 0.047079 | 1.6939e-05 | 0.026611 | 0.00054427 | 6.3647e-05 | 6.0213e-06 | 2.4544e-05
STEM | SPS1 | CH | Heat generation from CHPs and heat plants¦District heating¦CHP¦Gas¦Synthetic gases¦CHP Fuel Cell Gas (for District Heating) | PJ/yr. | 0 | 0 | 0 | 0 | 0 | 3.1803e-06 | 0.13862
STEM | SPS1 | CH | Heat generation from CHPs and heat plants¦District heating¦CHP¦Wastes | PJ/yr. | 14.4613 | 13.0516 | 12.148 | 12.7796 | 12.4664 | 12.0348 | 11.0447
STEM | SPS1 | CH | Heat generation from CHPs and heat plants¦District heating¦CHP¦Wastes¦CHP Wastes (for District Heating) | PJ/yr. | 14.4613 | 13.0516 | 12.148 | 12.7796 | 12.4664 | 12.0348 | 8.8084e-05
STEM | SPS1 | CH | Heat generation from CHPs and heat plants¦District heating¦CHP¦Wastes¦CHP Wastes (for District Heating) CCS | PJ/yr. | 0 | 0 | 0 | 0 | 0 | 0 | 11.0446
STEM | SPS1 | CH | Heat generation from CHPs and heat plants¦District heating¦CHP¦Wastes¦Renewable | PJ/yr. | 7.2306 | 6.5258 | 6.074 | 6.3898 | 6.2332 | 6.0174 | 5.5223
STEM | SPS1 | CH | Heat generation from CHPs and heat plants¦District heating¦CHP¦Wastes¦Renewable¦CHP Wastes (for District Heating) | PJ/yr. | 7.2306 | 6.5258 | 6.074 | 6.3898 | 6.2332 | 6.0174 | 4.4042e-05
STEM | SPS1 | CH | Heat generation from CHPs and heat plants¦District heating¦CHP¦Wastes¦Renewable¦CHP Wastes (for District Heating) CCS | PJ/yr. | 0 | 0 | 0 | 0 | 0 | 0 | 5.5223
STEM | SPS1 | CH | Heat generation from CHPs and heat plants¦District heating¦CHP¦Wastes¦Non Renewable | PJ/yr. | 7.2306 | 6.5258 | 6.074 | 6.3898 | 6.2332 | 6.0174 | 5.5223
STEM | SPS1 | CH | Heat generation from CHPs and heat plants¦District heating¦CHP¦Wastes¦Non Renewable¦CHP Wastes (for District Heating) | PJ/yr. | 7.2306 | 6.5258 | 6.074 | 6.3898 | 6.2332 | 6.0174 | 4.4042e-05
STEM | SPS1 | CH | Heat generation from CHPs and heat plants¦District heating¦CHP¦Wastes¦Non Renewable¦CHP Wastes (for District Heating) CCS | PJ/yr. | 0 | 0 | 0 | 0 | 0 | 0 | 5.5223
STEM | SPS1 | CH | Heat generation from CHPs and heat plants¦District heating¦CHP¦Wood | PJ/yr. | 0.33918 | 0.27799 | 0.51025 | 0.0033825 | 0.00040508 | 0.00086952 | 0.00018414
STEM | SPS1 | CH | Heat generation from CHPs and heat plants¦District heating¦CHP¦Wood¦CHP Wood (for District Heating) | PJ/yr. | 0.33918 | 0.27799 | 0.51025 | 0.0033825 | 0.00040508 | 0.00086952 | 0.00018414
STEM | SPS1 | CH | Heat generation from CHPs and heat plants¦District heating¦CHP¦Hydrogen | PJ/yr. | 0 | 0 | 0 | 0 | 0 | 0.038381 | 0.039887
STEM | SPS1 | CH | Heat generation from CHPs and heat plants¦District heating¦CHP¦Hydrogen¦CHP Fuel Cell Hydrogen (for District Heating) | PJ/yr. | 0 | 0 | 0 | 0 | 0 | 0.038381 | 0.039887
STEM | SPS1 | CH | Heat generation from CHPs and heat plants¦District heating¦Heat plants | PJ/yr. | 7.8947 | 16.0158 | 12.6742 | 19.1749 | 21.6134 | 22.2713 | 22.047
STEM | SPS1 | CH | Heat generation from CHPs and heat plants¦District heating¦Heat plants¦Gas | PJ/yr. | 2.6347 | 3.7602 | 0.90878 | 9.9558 | 8.9062 | 8.7495 | 6.6796
STEM | SPS1 | CH | Heat generation from CHPs and heat plants¦District heating¦Heat plants¦Gas¦Heat plant gas | PJ/yr. | 2.6347 | 3.7602 | 0.90878 | 9.9558 | 8.9062 | 8.7495 | 6.6796
| SPS1 | CH | Heat generation from CHPs and heat plants¦District heating¦Heat plants¦Gas¦Fossil gases | PJ/yr. | 1.7329 | 2.8584 | 0.0069897 | 6.1209 | 3.649 | 2.0699 | 1.058e-05
STEM | SPS1 | CH | Heat generation from CHPs and heat plants¦District heating¦Heat plants¦Gas¦Fossil gases¦Heat plant gas | PJ/yr. | 1.7329 | 2.8584 | 0.0069897 | 6.1209 | 3.649 | 2.0699 | 1.058e-05
| SPS1 | CH | Heat generation from CHPs and heat plants¦District heating¦Heat plants¦Gas¦Synthetic gases | PJ/yr. | 0.90179 | 0.90178 | 0.90179 | 3.8349 | 5.2572 | 6.6796 | 6.6796
STEM | SPS1 | CH | Heat generation from CHPs and heat plants¦District heating¦Heat plants¦Gas¦Synthetic gases¦Heat plant gas | PJ/yr. | 0.90179 | 0.90178 | 0.90179 | 3.8349 | 5.2572 | 6.6796 | 6.6796
STEM | SPS1 | CH | Heat generation from CHPs and heat plants¦District heating¦Heat plants¦Nuclear fuel | PJ/yr. | 2.9 | 7.6038 | 7.501 | 1.6709 | 1.3004 | 0 | 0
STEM | SPS1 | CH | Heat generation from CHPs and heat plants¦District heating¦Heat plants¦Nuclear fuel¦Heat plant nuclear | PJ/yr. | 2.9 | 7.6038 | 7.501 | 1.6709 | 1.3004 | 0 | 0
STEM | SPS1 | CH | Heat generation from CHPs and heat plants¦District heating¦Heat plants¦Oil | PJ/yr. | 0.18408 | 0.18577 | 0.0024722 | 0.00073038 | 6.5562e-05 | 8.1963e-06 | 0
STEM | SPS1 | CH | Heat generation from CHPs and heat plants¦District heating¦Heat plants¦Oil¦Heat plant oil | PJ/yr. | 0.18408 | 0.18577 | 0.0024722 | 0.00073038 | 6.5562e-05 | 8.1963e-06 | 0
| SPS1 | CH | Heat generation from CHPs and heat plants¦District heating¦Heat plants¦Fossil liquids | PJ/yr. | 0.18408 | 0.18577 | 0.0024722 | 0.00073038 | 6.5562e-05 | 8.1963e-06 | 0
STEM | SPS1 | CH | Heat generation from CHPs and heat plants¦District heating¦Heat plants¦Fossil liquids¦Heat plant oil | PJ/yr. | 0.18408 | 0.18577 | 0.0024722 | 0.00073038 | 6.5562e-05 | 8.1963e-06 | 0
| SPS1 | CH | Heat generation from CHPs and heat plants¦District heating¦Heat plants¦Synthetic liquids | PJ/yr. | 0 | 0 | 0 | 0 | 0 | 0 | 0
STEM | SPS1 | CH | Heat generation from CHPs and heat plants¦District heating¦Heat plants¦Synthetic liquids¦Heat plant oil | PJ/yr. | 0 | 0 | 0 | 0 | 0 | 0 | 0
STEM | SPS1 | CH | Heat generation from CHPs and heat plants¦District heating¦Heat plants¦Wood | PJ/yr. | 2.1759 | 1.9637 | 1.6837 | 3.6048 | 4.0588 | 4.5094 | 5.4121
STEM | SPS1 | CH | Heat generation from CHPs and heat plants¦District heating¦Heat plants¦Wood¦Heat plant wood | PJ/yr. | 2.1759 | 1.9637 | 1.6837 | 3.6048 | 4.0588 | 4.5094 | 5.4121
STEM | SPS1 | CH | Heat generation from CHPs and heat plants¦District heating¦Heat plants¦Solar | PJ/yr. | 0 | 0 | 0 | 0 | 0 | 0 | 0
STEM | SPS1 | CH | Heat generation from CHPs and heat plants¦District heating¦Heat plants¦Solar¦Heat plant solar | PJ/yr. | 0 | 0 | 0 | 0 | 0 | 0 | 0
STEM | SPS1 | CH | Heat generation from CHPs and heat plants¦District heating¦Heat plants¦Geothermal | PJ/yr. | 0 | 0 | 0 | 0 | 0 | 0 | 0
STEM | SPS1 | CH | Heat generation from CHPs and heat plants¦District heating¦Heat plants¦Geothermal¦Heat plant deep geothermal | PJ/yr. | 0 | 0 | 0 | 0 | 0 | 0 | 0
STEM | SPS1 | CH | Heat generation from CHPs and heat plants¦District heating¦Heat plants¦Electricity | PJ/yr. | 0 | 2.5024 | 2.5782 | 3.9427 | 7.3479 | 9.0124 | 9.9553
STEM | SPS1 | CH | Heat generation from CHPs and heat plants¦District heating¦Heat plants¦Electricity¦Heat pump electric | PJ/yr. | 0 | 2.5024 | 2.5782 | 3.9427 | 7.3479 | 9.0124 | 9.9553
STEM | SPS1 | CH | Heat generation from CHPs and heat plants¦On-site CHPs | PJ/yr. | 6.5248 | 7.4193 | 7.1765 | 13.1031 | 15.0055 | 20.1999 | 15.6998
STEM | SPS1 | CH | Heat generation from CHPs and heat plants¦On-site CHPs¦Oil | PJ/yr. | 0.92942 | 2.0704 | 0.82596 | 1.316 | 0.84985 | 9.5181e-05 | 0.38017
STEM | SPS1 | CH | Heat generation from CHPs and heat plants¦On-site CHPs¦Oil¦Industrial CHPs oil | PJ/yr. | 0.92942 | 2.0704 | 0.82596 | 1.316 | 0.84985 | 9.5181e-05 | 0.38017
| SPS1 | CH | Heat generation from CHPs and heat plants¦On-site CHPs¦Oil¦Fossil liquids | PJ/yr. | 0.92942 | 2.0704 | 0.82596 | 1.316 | 0.84985 | 9.5181e-05 | 0.38017
STEM | SPS1 | CH | Heat generation from CHPs and heat plants¦On-site CHPs¦Oil¦Fossil liquids¦Industrial CHPs oil | PJ/yr. | 0.92942 | 2.0704 | 0.82596 | 1.316 | 0.84985 | 9.5181e-05 | 0.38017
| SPS1 | CH | Heat generation from CHPs and heat plants¦On-site CHPs¦Oil¦Synthetic liquids | PJ/yr. | 0 | 0 | 0 | 0 | 0 | 0 | 0
STEM | SPS1 | CH | Heat generation from CHPs and heat plants¦On-site CHPs¦Oil¦Synthetic liquids¦Industrial CHPs oil | PJ/yr. | 0 | 0 | 0 | 0 | 0 | 0 | 0
STEM | SPS1 | CH | Heat generation from CHPs and heat plants¦On-site CHPs¦Gas | PJ/yr. | 3.0009 | 2.9243 | 2.0789 | 5.1266 | 5.965 | 10.957 | 10.4289
STEM | SPS1 | CH | Heat generation from CHPs and heat plants¦On-site CHPs¦Gas¦Industrial CHPs gas | PJ/yr. | 0.77903 | 0.58792 | 0.4423 | 0.035057 | 0.018883 | 0.0061759 | 0.00090205
STEM | SPS1 | CH | Heat generation from CHPs and heat plants¦On-site CHPs¦Gas¦Industrial CHPs gas (CCS) | PJ/yr. | 0 | 0 | 0 | 0 | 0 | 0 | 0.00054723
STEM | SPS1 | CH | Heat generation from CHPs and heat plants¦On-site CHPs¦Gas¦Industrial CHPs fuel cells (gas reformer) | PJ/yr. | 0 | 0 | 0 | 0 | 4.7324e-05 | 4.1798e-05 | 3.6309
STEM | SPS1 | CH | Heat generation from CHPs and heat plants¦On-site CHPs¦Gas¦Residential single family CHPs gas | PJ/yr. | 0.042615 | 0.0040813 | 0.018387 | 0.019675 | 0.0056689 | 0.0045313 | 0.0014517
STEM | SPS1 | CH | Heat generation from CHPs and heat plants¦On-site CHPs¦Gas¦Residential single family CHPs fuel cells gas | PJ/yr. | 0 | 0 | 0 | 0 | 0 | 0 | 0
STEM | SPS1 | CH | Heat generation from CHPs and heat plants¦On-site CHPs¦Gas¦Residential multi family CHPs gas | PJ/yr. | 0.062384 | 0.0037492 | 0.048995 | 3.7163 | 4.7751 | 9.7978 | 4.0265
STEM | SPS1 | CH | Heat generation from CHPs and heat plants¦On-site CHPs¦Gas¦Residential multi family CHPs fuel cells gas | PJ/yr. | 0 | 0 | 0 | 0 | 0 | 0 | 0
STEM | SPS1 | CH | Heat generation from CHPs and heat plants¦On-site CHPs¦Gas¦Services sectors CHPs (bio)gas | PJ/yr. | 1.4243 | 1.5783 | 1.4829 | 1.3239 | 1.1649 | 1.0059 | 1.0059
STEM | SPS1 | CH | Heat generation from CHPs and heat plants¦On-site CHPs¦Gas¦Services sectors CHPs gas | PJ/yr. | 0.69259 | 0.75021 | 0.086307 | 0.031468 | 0.00038155 | 0.14044 | 9.6441e-05
STEM | SPS1 | CH | Heat generation from CHPs and heat plants¦On-site CHPs¦Gas¦Services sectors CHPs fuel cells (gas reformer) | PJ/yr. | 0 | 0 | 0 | 0.00024008 | 0.0001056 | 0.0020973 | 1.7626
STEM | SPS1 | CH | Heat generation from CHPs and heat plants¦On-site CHPs¦Gas¦Fossil gases | PJ/yr. | 1.5355 | 1.3219 | 0.58885 | 3.3575 | 4.2813 | 9.3431 | 7.1421
STEM | SPS1 | CH | Heat generation from CHPs and heat plants¦On-site CHPs¦Gas¦Fossil gases¦Industrial CHPs gas | PJ/yr. | 0.7587 | 0.57739 | 0.437 | 0.030953 | 0.016842 | 0.0057986 | 0.0006837
STEM | SPS1 | CH | Heat generation from CHPs and heat plants¦On-site CHPs¦Gas¦Fossil gases¦Industrial CHPs gas (CCS) | PJ/yr. | 0 | 0 | 0 | 0 | 0 | 0 | 0.00041477
STEM | SPS1 | CH | Heat generation from CHPs and heat plants¦On-site CHPs¦Gas¦Fossil gases¦Industrial CHPs fuel cells (gas reformer) | PJ/yr. | 0 | 0 | 0 | 0 | 4.2209e-05 | 3.9244e-05 | 2.752
STEM | SPS1 | CH | Heat generation from CHPs and heat plants¦On-site CHPs¦Gas¦Fossil gases¦Residential single family CHPs gas | PJ/yr. | 0.041503 | 0.0040082 | 0.018167 | 0.017372 | 0.0050561 | 0.0042544 | 0.0011003
STEM | SPS1 | CH | Heat generation from CHPs and heat plants¦On-site CHPs¦Gas¦Fossil gases¦Residential single family CHPs fuel cells gas | PJ/yr. | 0 | 0 | 0 | 0 | 0 | 0 | 0
STEM | SPS1 | CH | Heat generation from CHPs and heat plants¦On-site CHPs¦Gas¦Fossil gases¦Residential multi family CHPs gas | PJ/yr. | 0.060755 | 0.003682 | 0.048408 | 3.2812 | 4.2589 | 9.1991 | 3.0519
STEM | SPS1 | CH | Heat generation from CHPs and heat plants¦On-site CHPs¦Gas¦Fossil gases¦Residential multi family CHPs fuel cells gas | PJ/yr. | 0 | 0 | 0 | 0 | 0 | 0 | 0
STEM | SPS1 | CH | Heat generation from CHPs and heat plants¦On-site CHPs¦Gas¦Fossil gases¦Services sectors CHPs (bio)gas | PJ/yr. | 0 | 0 | 0 | 0 | 0 | 0 | 0
STEM | SPS1 | CH | Heat generation from CHPs and heat plants¦On-site CHPs¦Gas¦Fossil gases¦Services sectors CHPs gas | PJ/yr. | 0.67451 | 0.73678 | 0.085274 | 0.027783 | 0.00034031 | 0.13186 | 7.3097e-05
STEM | SPS1 | CH | Heat generation from CHPs and heat plants¦On-site CHPs¦Gas¦Fossil gases¦Services sectors CHPs fuel cells (gas reformer) | PJ/yr. | 0 | 0 | 0 | 0.00021197 | 9.4182e-05 | 0.0019692 | 1.3359
STEM | SPS1 | CH | Heat generation from CHPs and heat plants¦On-site CHPs¦Gas¦Synthetic gases | PJ/yr. | 1.4655 | 1.6024 | 1.4901 | 1.7692 | 1.6837 | 1.614 | 3.2868
STEM | SPS1 | CH | Heat generation from CHPs and heat plants¦On-site CHPs¦Gas¦Synthetic gases¦Industrial CHPs gas | PJ/yr. | 0.020335 | 0.01053 | 0.0052947 | 0.0041047 | 0.0020409 | 0.00037738 | 0.00021835
STEM | SPS1 | CH | Heat generation from CHPs and heat plants¦On-site CHPs¦Gas¦Synthetic gases¦Industrial CHPs gas (CCS) | PJ/yr. | 0 | 0 | 0 | 0 | 0 | 0 | 0.00013246
STEM | SPS1 | CH | Heat generation from CHPs and heat plants¦On-site CHPs¦Gas¦Synthetic gases¦Industrial CHPs fuel cells (gas reformer) | PJ/yr. | 0 | 0 | 0 | 0 | 5.115e-06 | 2.5541e-06 | 0.8789
STEM | SPS1 | CH | Heat generation from CHPs and heat plants¦On-site CHPs¦Gas¦Synthetic gases¦Residential single family CHPs gas | PJ/yr. | 0.0011124 | 7.3097e-05 | 0.00022011 | 0.0023037 | 0.00061272 | 0.00027689 | 0.00035141
STEM | SPS1 | CH | Heat generation from CHPs and heat plants¦On-site CHPs¦Gas¦Synthetic gases¦Residential single family CHPs fuel cells gas | PJ/yr. | 0 | 0 | 0 | 0 | 0 | 0 | 0
STEM | SPS1 | CH | Heat generation from CHPs and heat plants¦On-site CHPs¦Gas¦Synthetic gases¦Residential multi family CHPs gas | PJ/yr. | 0.0016284 | 6.7149e-05 | 0.00058652 | 0.43512 | 0.51611 | 0.5987 | 0.97466
STEM | SPS1 | CH | Heat generation from CHPs and heat plants¦On-site CHPs¦Gas¦Synthetic gases¦Residential multi family CHPs fuel cells gas | PJ/yr. | 0 | 0 | 0 | 0 | 0 | 0 | 0
STEM | SPS1 | CH | Heat generation from CHPs and heat plants¦On-site CHPs¦Gas¦Synthetic gases¦Services sectors CHPs (bio)gas | PJ/yr. | 1.4243 | 1.5783 | 1.4829 | 1.3239 | 1.1649 | 1.0059 | 1.0059
STEM | SPS1 | CH | Heat generation from CHPs and heat plants¦On-site CHPs¦Gas¦Synthetic gases¦Services sectors CHPs gas | PJ/yr. | 0.018079 | 0.013437 | 0.0010332 | 0.0036844 | 4.124e-05 | 0.0085817 | 2.3344e-05
STEM | SPS1 | CH | Heat generation from CHPs and heat plants¦On-site CHPs¦Gas¦Synthetic gases¦Services sectors CHPs fuel cells (gas reformer) | PJ/yr. | 0 | 0 | 0 | 2.811e-05 | 1.1413e-05 | 0.00012816 | 0.42664
STEM | SPS1 | CH | Heat generation from CHPs and heat plants¦On-site CHPs¦Wastes | PJ/yr. | 1.9348 | 1.8588 | 0.0153 | 0.0056623 | 0.003395 | 0.54586 | 0.98981
STEM | SPS1 | CH | Heat generation from CHPs and heat plants¦On-site CHPs¦Wastes¦Industrial CHPs wastes | PJ/yr. | 1.9348 | 1.8588 | 0.0153 | 0.0056623 | 0.003395 | 0.54586 | 5.887e-05
STEM | SPS1 | CH | Heat generation from CHPs and heat plants¦On-site CHPs¦Wastes¦Industrial CHPs wastes CCS | PJ/yr. | 0 | 0 | 0 | 0 | 0 | 0 | 0.98976
STEM | SPS1 | CH | Heat generation from CHPs and heat plants¦On-site CHPs¦Wastes¦Renewable | PJ/yr. | 0 | 0 | 0 | 0 | 0 | 0 | 0
STEM | SPS1 | CH | Heat generation from CHPs and heat plants¦On-site CHPs¦Wastes¦Renewable¦Industrial CHPs wastes | PJ/yr. | 0 | 0 | 0 | 0 | 0 | 0 | 0
STEM | SPS1 | CH | Heat generation from CHPs and heat plants¦On-site CHPs¦Wastes¦Renewable¦Industrial CHPs wastes CCS | PJ/yr. | 0 | 0 | 0 | 0 | 0 | 0 | 0
STEM | SPS1 | CH | Heat generation from CHPs and heat plants¦On-site CHPs¦Wastes¦Non Renewable | PJ/yr. | 1.9348 | 1.8588 | 0.0153 | 0.0056623 | 0.003395 | 0.54586 | 0.98981
STEM | SPS1 | CH | Heat generation from CHPs and heat plants¦On-site CHPs¦Wastes¦Non Renewable¦Industrial CHPs wastes | PJ/yr. | 1.9348 | 1.8588 | 0.0153 | 0.0056623 | 0.003395 | 0.54586 | 5.887e-05
STEM | SPS1 | CH | Heat generation from CHPs and heat plants¦On-site CHPs¦Wastes¦Non Renewable¦Industrial CHPs wastes CCS | PJ/yr. | 0 | 0 | 0 | 0 | 0 | 0 | 0.98976
STEM | SPS1 | CH | Heat generation from CHPs and heat plants¦On-site CHPs¦Wood | PJ/yr. | 0.65959 | 0.56585 | 4.2564 | 6.6522 | 8.1868 | 8.6959 | 3.9006
STEM | SPS1 | CH | Heat generation from CHPs and heat plants¦On-site CHPs¦Wood¦Industrial CHPs wood | PJ/yr. | 0.65959 | 0.56585 | 4.2564 | 6.6415 | 8.1834 | 8.0211 | 0.0010762
STEM | SPS1 | CH | Heat generation from CHPs and heat plants¦On-site CHPs¦Wood¦Industrial CHPs wood (CCS) | PJ/yr. | 0 | 0 | 0 | 0 | 0 | 0 | 3.8941
STEM | SPS1 | CH | Heat generation from CHPs and heat plants¦On-site CHPs¦Wood¦Residential single family CHPs wood | PJ/yr. | 0 | 0 | 0 | 0.0038536 | 0.0010825 | 0.0016287 | 0.00099851
STEM | SPS1 | CH | Heat generation from CHPs and heat plants¦On-site CHPs¦Wood¦Residential multi family CHPs wood | PJ/yr. | 0 | 0 | 0 | 0.0055464 | 0.0021181 | 0.67271 | 0.0043204
STEM | SPS1 | CH | Heat generation from CHPs and heat plants¦On-site CHPs¦Wood¦Services sectors CHPs wood | PJ/yr. | 0 | 0 | 0 | 0.0012771 | 0.00020339 | 0.00039634 | 0.00013285
STEM | SPS1 | CH | Heat generation from CHPs and heat plants¦On-site CHPs¦Hydrogen | PJ/yr. | 0 | 0 | 0 | 0.0026276 | 0.00043398 | 0.0010639 | 0.00025601
STEM | SPS1 | CH | Heat generation from CHPs and heat plants¦On-site CHPs¦Hydrogen¦Industrial CHPs fuel cells (hydrogen) | PJ/yr. | 0 | 0 | 0 | 0 | 0.00027063 | 0.00057233 | 8.6587e-05
STEM | SPS1 | CH | Heat generation from CHPs and heat plants¦On-site CHPs¦Hydrogen¦Services sectors CHPs fuel cells (hydrogen) | PJ/yr. | 0 | 0 | 0 | 0.0026276 | 0.00016335 | 0.00049154 | 0.00016943
STEM | SPS1 | CH | Fuel input for electricity generation | PJ/yr. | 437.3517 | 421.7838 | 431.8741 | 431.3336 | 408.793 | 360.7339 | 327.9831
STEM | SPS1 | CH | Fuel input for electricity generation¦Nuclear Fuel | PJ/yr. | 250.9482 | 253.2999 | 233.176 | 187.179 | 167.6037 | 98.9455 | 0
STEM | SPS1 | CH | Fuel input for electricity generation¦Nuclear Fuel¦Nuclear power plants | PJ/yr. | 250.9482 | 253.2999 | 233.176 | 187.179 | 167.6037 | 98.9455 | 0
STEM | SPS1 | CH | Fuel input for electricity generation¦Hydro | PJ/yr. | 149.4305 | 125.6078 | 137.2445 | 178.6565 | 151.9497 | 152.1252 | 152.5284
STEM | SPS1 | CH | Fuel input for electricity generation¦Hydro¦Hydro Large | PJ/yr. | 66.7457 | 49.7988 | 69.083 | 69.7137 | 72.1302 | 72.132 | 68.8514
STEM | SPS1 | CH | Fuel input for electricity generation¦Hydro¦Hydro Run of River | PJ/yr. | 66.6324 | 55.764 | 65.5616 | 64.9309 | 63.8562 | 63.8544 | 67.135
STEM | SPS1 | CH | Fuel input for electricity generation¦Hydro¦Pump storage | PJ/yr. | 16.0524 | 20.045 | 2.5999 | 44.0119 | 15.9633 | 16.1388 | 16.542
STEM | SPS1 | CH | Fuel input for electricity generation¦Oil | PJ/yr. | 0.15782 | 1.9363 | 0.29473 | 0.07636 | 0.10956 | 0.0001863 | 0.20255
STEM | SPS1 | CH | Fuel input for electricity generation¦Oil¦Peak devices | PJ/yr. | 0.13159 | 1.5399 | 0.26198 | 0.0013892 | 0.00026299 | 9.7008e-05 | 0.00011017
STEM | SPS1 | CH | Fuel input for electricity generation¦Oil¦CHP Oil (for District Heating) | PJ/yr. | 0.0045003 | 0.34326 | 0.0052156 | 0.00036338 | 7.3332e-05 | 1.575e-05 | 1.2609e-05
STEM | SPS1 | CH | Fuel input for electricity generation¦Oil¦Industrial CHPs oil | PJ/yr. | 0.021723 | 0.053091 | 0.027534 | 0.074608 | 0.10922 | 7.3542e-05 | 0.20243
STEM | SPS1 | CH | Fuel input for electricity generation¦Oil¦Fossil liquids | PJ/yr. | 0.15782 | 1.9363 | 0.29473 | 0.07636 | 0.10956 | 0.0001863 | 0.20255
STEM | SPS1 | CH | Fuel input for electricity generation¦Oil¦Fossil liquids¦Peak devices | PJ/yr. | 0.13159 | 1.5399 | 0.26198 | 0.0013892 | 0.00026299 | 9.7008e-05 | 0.00011017
STEM | SPS1 | CH | Fuel input for electricity generation¦Oil¦Fossil liquids¦CHP Oil (for District Heating) | PJ/yr. | 0.0045003 | 0.34326 | 0.0052156 | 0.00036338 | 7.3332e-05 | 1.575e-05 | 1.2609e-05
STEM | SPS1 | CH | Fuel input for electricity generation¦Oil¦Fossil liquids¦Industrial CHPs oil | PJ/yr. | 0.021723 | 0.053091 | 0.027534 | 0.074608 | 0.10922 | 7.3542e-05 | 0.20243
STEM | SPS1 | CH | Fuel input for electricity generation¦Oil¦Synthetic liquids | PJ/yr. | 0 | 0 | 0 | 0 | 0 | 0 | 0
STEM | SPS1 | CH | Fuel input for electricity generation¦Oil¦Synthetic liquids¦Peak devices | PJ/yr. | 0 | 0 | 0 | 0 | 0 | 0 | 0
STEM | SPS1 | CH | Fuel input for electricity generation¦Oil¦Synthetic liquids¦CHP Oil (for District Heating) | PJ/yr. | 0 | 0 | 0 | 0 | 0 | 0 | 0
STEM | SPS1 | CH | Fuel input for electricity generation¦Oil¦Synthetic liquids¦Industrial CHPs oil | PJ/yr. | 0 | 0 | 0 | 0 | 0 | 0 | 0
STEM | SPS1 | CH | Fuel input for electricity generation¦Gas | PJ/yr. | 4.0911 | 2.7435 | 3.5318 | 3.4284 | 4.5009 | 8.4363 | 20.8249
STEM | SPS1 | CH | Fuel input for electricity generation¦Gas¦Gas turbines combined cycle | PJ/yr. | 0 | 0 | 0 | 0 | 0 | 0.00018693 | 1.3233
STEM | SPS1 | CH | Fuel input for electricity generation¦Gas¦Gas turbines open cycle | PJ/yr. | 0 | 0 | 0 | 0.0032226 | 0.00046848 | 0.00015685 | 0.013122
STEM | SPS1 | CH | Fuel input for electricity generation¦Gas¦Gas turbines combined cycle CCS | PJ/yr. | 0 | 0 | 0 | 0 | 0 | 1.306e-05 | 5.4544
STEM | SPS1 | CH | Fuel input for electricity generation¦Gas¦CHP Gas (for District Heating) | PJ/yr. | 1.2884 | 0.0008097 | 1.4531 | 0.0029702 | 0.00036776 | 7.4689e-05 | 7.1212e-05
STEM | SPS1 | CH | Fuel input for electricity generation¦Gas¦CHP Fuel Cell Gas (for District Heating) | PJ/yr. | 0 | 0 | 0 | 0 | 0 | 4.4858e-05 | 0.46473
STEM | SPS1 | CH | Fuel input for electricity generation¦Gas¦Industrial CHPs gas | PJ/yr. | 0.8933 | 0.69312 | 0.52842 | 0.042459 | 0.012272 | 0.0071098 | 0.0018307
STEM | SPS1 | CH | Fuel input for electricity generation¦Gas¦Industrial CHPs gas (CCS) | PJ/yr. | 0 | 0 | 0 | 0 | 0 | 0 | 0.000736
STEM | SPS1 | CH | Fuel input for electricity generation¦Gas¦Industrial CHPs fuel cells (gas reformer) | PJ/yr. | 0 | 0 | 0 | 0 | 0 | 0 | 0
STEM | SPS1 | CH | Fuel input for electricity generation¦Gas¦Residential single family CHPs gas | PJ/yr. | 0.027299 | 0.0019096 | 0.011262 | 0.0094063 | 0.0019229 | 0.0014328 | 0.00017413
STEM | SPS1 | CH | Fuel input for electricity generation¦Gas¦Residential single family CHPs fuel cells gas | PJ/yr. | 0 | 0 | 0 | 0.0016209 | 0.0011355 | 0.0012957 | 0.00091146
STEM | SPS1 | CH | Fuel input for electricity generation¦Gas¦Residential multi family CHPs gas | PJ/yr. | 0.040231 | 0.0019499 | 0.028002 | 1.9512 | 1.1588 | 1.6733 | 8.2809e-08
STEM | SPS1 | CH | Fuel input for electricity generation¦Gas¦Residential multi family CHPs fuel cells gas | PJ/yr. | 0 | 0 | 0 | 0.0071938 | 1.8689 | 5.0945 | 4.4733
STEM | SPS1 | CH | Fuel input for electricity generation¦Gas¦Services sectors CHPs (bio)gas | PJ/yr. | 1.0647 | 1.255 | 1.4237 | 1.3802 | 1.4562 | 1.5446 | 1.5036
STEM | SPS1 | CH | Fuel input for electricity generation¦Gas¦Services sectors CHPs gas | PJ/yr. | 0.7771 | 0.79074 | 0.087302 | 0.029118 | 0.00033402 | 0.10454 | 8.0822e-05
STEM | SPS1 | CH | Fuel input for electricity generation¦Gas¦Services sectors CHPs fuel cells (gas reformer) | PJ/yr. | 0 | 0 | 0 | 0.001027 | 0.00045466 | 0.0089987 | 7.5888
STEM | SPS1 | CH | Fuel input for electricity generation¦Gas¦Fossil gases | PJ/yr. | 2.9474 | 1.4619 | 2.0828 | 1.8084 | 2.7156 | 6.4705 | 14.6444
STEM | SPS1 | CH | Fuel input for electricity generation¦Gas¦Fossil gases¦Gas turbines combined cycle | PJ/yr. | 0 | 0 | 0 | 0 | 0 | 0.00017551 | 1.0029
STEM | SPS1 | CH | Fuel input for electricity generation¦Gas¦Fossil gases¦Gas turbines open cycle | PJ/yr. | 0 | 0 | 0 | 0.0028453 | 0.00041785 | 0.00014727 | 0.0099457
STEM | SPS1 | CH | Fuel input for electricity generation¦Gas¦Fossil gases¦Gas turbines combined cycle CCS | PJ/yr. | 0 | 0 | 0 | 0 | 0 | 0 | 4.1341
STEM | SPS1 | CH | Fuel input for electricity generation¦Gas¦Fossil gases¦CHP Gas (for District Heating) | PJ/yr. | 1.2548 | 0.0007952 | 1.4357 | 0.0026224 | 0.00032801 | 7.0125e-05 | 5.3975e-05
STEM | SPS1 | CH | Fuel input for electricity generation¦Gas¦Fossil gases¦CHP Fuel Cell Gas (for District Heating) | PJ/yr. | 0 | 0 | 0 | 0 | 0 | 4.2117e-05 | 0.35224
STEM | SPS1 | CH | Fuel input for electricity generation¦Gas¦Fossil gases¦Industrial CHPs gas | PJ/yr. | 0.86998 | 0.68071 | 0.5221 | 0.037488 | 0.010945 | 0.0066753 | 0.0013875
STEM | SPS1 | CH | Fuel input for electricity generation¦Gas¦Fossil gases¦Industrial CHPs gas (CCS) | PJ/yr. | 0 | 0 | 0 | 0 | 0 | 0 | 0.00055785
STEM | SPS1 | CH | Fuel input for electricity generation¦Gas¦Fossil gases¦Industrial CHPs fuel cells (gas reformer) | PJ/yr. | 0 | 0 | 0 | 0 | 0 | 0 | 0
STEM | SPS1 | CH | Fuel input for electricity generation¦Gas¦Fossil gases¦Residential single family CHPs gas | PJ/yr. | 0.026586 | 0.0018754 | 0.011127 | 0.0083049 | 0.0017151 | 0.0013452 | 0.00013198
STEM | SPS1 | CH | Fuel input for electricity generation¦Gas¦Fossil gases¦Residential single family CHPs fuel cells gas | PJ/yr. | 0 | 0 | 0 | 0.0014311 | 0.0010128 | 0.0012165 | 0.00069083
STEM | SPS1 | CH | Fuel input for electricity generation¦Gas¦Fossil gases¦Residential multi family CHPs gas | PJ/yr. | 0.039181 | 0.0019149 | 0.027667 | 1.7228 | 1.0336 | 1.571 | 6.2765e-08
STEM | SPS1 | CH | Fuel input for electricity generation¦Gas¦Fossil gases¦Residential multi family CHPs fuel cells gas | PJ/yr. | 0 | 0 | 0 | 0.0063515 | 1.6669 | 4.7832 | 3.3905
STEM | SPS1 | CH | Fuel input for electricity generation¦Gas¦Fossil gases¦Services sectors CHPs (bio)gas | PJ/yr. | 0 | 0 | 0 | 0 | 0 | 0 | 0
STEM | SPS1 | CH | Fuel input for electricity generation¦Gas¦Fossil gases¦Services sectors CHPs gas | PJ/yr. | 0.75682 | 0.77658 | 0.086257 | 0.025709 | 0.00029792 | 0.098151 | 6.1258e-05
STEM | SPS1 | CH | Fuel input for electricity generation¦Gas¦Fossil gases¦Services sectors CHPs fuel cells (gas reformer) | PJ/yr. | 0 | 0 | 0 | 0.00090673 | 0.00040552 | 0.0084489 | 5.7519
STEM | SPS1 | CH | Fuel input for electricity generation¦Gas¦Synthetic gases | PJ/yr. | 1.1437 | 1.2817 | 1.449 | 1.62 | 1.7853 | 1.9658 | 6.1805
STEM | SPS1 | CH | Fuel input for electricity generation¦Gas¦Synthetic gases¦Gas turbines combined cycle | PJ/yr. | 0 | 0 | 0 | 0 | 0 | 1.1423e-05 | 0.32031
STEM | SPS1 | CH | Fuel input for electricity generation¦Gas¦Synthetic gases¦Gas turbines open cycle | PJ/yr. | 0 | 0 | 0 | 0.00037732 | 5.0636e-05 | 9.5845e-06 | 0.0031763
STEM | SPS1 | CH | Fuel input for electricity generation¦Gas¦Synthetic gases¦Gas turbines combined cycle CCS | PJ/yr. | 0 | 0 | 0 | 0 | 0 | 1.306e-05 | 1.3203
STEM | SPS1 | CH | Fuel input for electricity generation¦Gas¦Synthetic gases¦CHP Gas (for District Heating) | PJ/yr. | 0.033632 | 1.4502e-05 | 0.017395 | 0.00034776 | 3.9749e-05 | 4.5639e-06 | 1.7238e-05
STEM | SPS1 | CH | Fuel input for electricity generation¦Gas¦Synthetic gases¦CHP Fuel Cell Gas (for District Heating) | PJ/yr. | 0 | 0 | 0 | 0 | 0 | 2.7411e-06 | 0.11249
STEM | SPS1 | CH | Fuel input for electricity generation¦Gas¦Synthetic gases¦Industrial CHPs gas | PJ/yr. | 0.023318 | 0.012414 | 0.0063257 | 0.0049714 | 0.0013264 | 0.00043444 | 0.00044313
STEM | SPS1 | CH | Fuel input for electricity generation¦Gas¦Synthetic gases¦Industrial CHPs gas (CCS) | PJ/yr. | 0 | 0 | 0 | 0 | 0 | 0 | 0.00017816
STEM | SPS1 | CH | Fuel input for electricity generation¦Gas¦Synthetic gases¦Industrial CHPs fuel cells (gas reformer) | PJ/yr. | 0 | 0 | 0 | 0 | 0 | 0 | 0
STEM | SPS1 | CH | Fuel input for electricity generation¦Gas¦Synthetic gases¦Residential single family CHPs gas | PJ/yr. | 0.00071259 | 3.4202e-05 | 0.00013482 | 0.0011013 | 0.00020784 | 8.7549e-05 | 4.215e-05
STEM | SPS1 | CH | Fuel input for electricity generation¦Gas¦Synthetic gases¦Residential single family CHPs fuel cells gas | PJ/yr. | 0 | 0 | 0 | 0.00018979 | 0.00012273 | 7.9171e-05 | 0.00022063
STEM | SPS1 | CH | Fuel input for electricity generation¦Gas¦Synthetic gases¦Residential multi family CHPs gas | PJ/yr. | 0.0010502 | 3.4923e-05 | 0.00033521 | 0.22846 | 0.12525 | 0.10225 | 2.0045e-08
STEM | SPS1 | CH | Fuel input for electricity generation¦Gas¦Synthetic gases¦Residential multi family CHPs fuel cells gas | PJ/yr. | 0 | 0 | 0 | 0.00084229 | 0.202 | 0.3113 | 1.0828
STEM | SPS1 | CH | Fuel input for electricity generation¦Gas¦Synthetic gases¦Services sectors CHPs (bio)gas | PJ/yr. | 1.0647 | 1.255 | 1.4237 | 1.3802 | 1.4562 | 1.5446 | 1.5036
STEM | SPS1 | CH | Fuel input for electricity generation¦Gas¦Synthetic gases¦Services sectors CHPs gas | PJ/yr. | 0.020285 | 0.014162 | 0.0010451 | 0.0034093 | 3.6103e-05 | 0.0063879 | 1.9564e-05
STEM | SPS1 | CH | Fuel input for electricity generation¦Gas¦Synthetic gases¦Services sectors CHPs fuel cells (gas reformer) | PJ/yr. | 0 | 0 | 0 | 0.00012024 | 4.9142e-05 | 0.00054987 | 1.8369
STEM | SPS1 | CH | Fuel input for electricity generation¦Wastes | PJ/yr. | 22.4955 | 24.6244 | 26.5404 | 24.6258 | 25.4257 | 25.971 | 38.4647
STEM | SPS1 | CH | Fuel input for electricity generation¦Wastes¦Wastes Incineration (electric only) | PJ/yr. | 18.2036 | 20.4298 | 22.9364 | 20.6966 | 21.1684 | 21.4516 | 0.00044361
STEM | SPS1 | CH | Fuel input for electricity generation¦Wastes¦Wastes Incineration (electric only) CCS | PJ/yr. | 0 | 0 | 0 | 0 | 0 | 0 | 27.358
STEM | SPS1 | CH | Fuel input for electricity generation¦Wastes¦CHP Wastes (for District Heating) | PJ/yr. | 3.8975 | 3.7854 | 3.6002 | 3.9275 | 4.256 | 4.2327 | 7.574
STEM | SPS1 | CH | Fuel input for electricity generation¦Wastes¦CHP Wastes (for District Heating) CCS | PJ/yr. | 0 | 0 | 0 | 0 | 0 | 0 | 2.3412
STEM | SPS1 | CH | Fuel input for electricity generation¦Wastes¦Industrial CHPs wastes | PJ/yr. | 0.39445 | 0.40919 | 0.0038015 | 0.0017525 | 0.0013451 | 0.28673 | 6.3756e-05
STEM | SPS1 | CH | Fuel input for electricity generation¦Wastes¦Industrial CHPs wastes CCS | PJ/yr. | 0 | 0 | 0 | 0 | 0 | 0 | 1.191
STEM | SPS1 | CH | Fuel input for electricity generation¦Wastes¦Renewable | PJ/yr. | 11.0505 | 12.1076 | 13.2683 | 12.312 | 12.7122 | 12.8421 | 18.6368
STEM | SPS1 | CH | Fuel input for electricity generation¦Wastes¦Renewable¦Wastes Incineration (electric only) | PJ/yr. | 9.1018 | 10.2149 | 11.4682 | 10.3483 | 10.5842 | 10.7258 | 0.00022181
STEM | SPS1 | CH | Fuel input for electricity generation¦Wastes¦Renewable¦Wastes Incineration (electric only) CCS | PJ/yr. | 0 | 0 | 0 | 0 | 0 | 0 | 13.679
STEM | SPS1 | CH | Fuel input for electricity generation¦Wastes¦Renewable¦CHP Wastes (for District Heating) | PJ/yr. | 1.9487 | 1.8927 | 1.8001 | 1.9637 | 2.128 | 2.1163 | 3.787
STEM | SPS1 | CH | Fuel input for electricity generation¦Wastes¦Renewable¦CHP Wastes (for District Heating) CCS | PJ/yr. | 0 | 0 | 0 | 0 | 0 | 0 | 1.1706
STEM | SPS1 | CH | Fuel input for electricity generation¦Wastes¦Renewable¦Industrial CHPs wastes | PJ/yr. | 0 | 0 | 0 | 0 | 0 | 0 | 0
STEM | SPS1 | CH | Fuel input for electricity generation¦Wastes¦Renewable¦Industrial CHPs wastes CCS | PJ/yr. | 0 | 0 | 0 | 0 | 0 | 0 | 0
STEM | SPS1 | CH | Fuel input for electricity generation¦Wastes¦Non Renewable | PJ/yr. | 11.445 | 12.5168 | 13.2721 | 12.3138 | 12.7135 | 13.1289 | 19.8279
STEM | SPS1 | CH | Fuel input for electricity generation¦Wastes¦Non Renewable¦Wastes Incineration (electric only) | PJ/yr. | 9.1018 | 10.2149 | 11.4682 | 10.3483 | 10.5842 | 10.7258 | 0.00022181
STEM | SPS1 | CH | Fuel input for electricity generation¦Wastes¦Non Renewable¦Wastes Incineration (electric only) CCS | PJ/yr. | 0 | 0 | 0 | 0 | 0 | 0 | 13.679
STEM | SPS1 | CH | Fuel input for electricity generation¦Wastes¦Non Renewable¦CHP Wastes (for District Heating) | PJ/yr. | 1.9487 | 1.8927 | 1.8001 | 1.9637 | 2.128 | 2.1163 | 3.787
STEM | SPS1 | CH | Fuel input for electricity generation¦Wastes¦Non Renewable¦CHP Wastes (for District Heating) CCS | PJ/yr. | 0 | 0 | 0 | 0 | 0 | 0 | 1.1706
STEM | SPS1 | CH | Fuel input for electricity generation¦Wastes¦Non Renewable¦Industrial CHPs wastes | PJ/yr. | 0.39445 | 0.40919 | 0.0038015 | 0.0017525 | 0.0013451 | 0.28673 | 6.3756e-05
STEM | SPS1 | CH | Fuel input for electricity generation¦Wastes¦Non Renewable¦Industrial CHPs wastes CCS | PJ/yr. | 0 | 0 | 0 | 0 | 0 | 0 | 1.191
STEM | SPS1 | CH | Fuel input for electricity generation¦Wood | PJ/yr. | 0.18092 | 0.16227 | 1.349 | 3.446 | 4.5485 | 6.4326 | 18.8126
STEM | SPS1 | CH | Fuel input for electricity generation¦Wood¦CHP Wood (for District Heating) | PJ/yr. | 2.1185e-05 | 0.0017564 | 0.0018732 | 0.077195 | 0.16389 | 0.23208 | 0.088985
STEM | SPS1 | CH | Fuel input for electricity generation¦Wood¦Biomass with CCS (BECCS) | PJ/yr. | 0 | 0 | 0 | 0 | 0 | 0.83838 | 16.2946
STEM | SPS1 | CH | Fuel input for electricity generation¦Wood¦Industrial CHPs wood | PJ/yr. | 0.1809 | 0.16051 | 1.3471 | 3.0312 | 3.7099 | 3.6798 | 0.10655
STEM | SPS1 | CH | Fuel input for electricity generation¦Wood¦Industrial CHPs wood (CCS) | PJ/yr. | 0 | 0 | 0 | 0 | 0 | 0 | 1.7865
STEM | SPS1 | CH | Fuel input for electricity generation¦Wood¦Residential single family CHPs wood | PJ/yr. | 0 | 0 | 0 | 0.12319 | 0.21984 | 0.47018 | 0.19462
STEM | SPS1 | CH | Fuel input for electricity generation¦Wood¦Residential multi family CHPs wood | PJ/yr. | 0 | 0 | 0 | 0.12497 | 0.21944 | 0.70519 | 0.18657
STEM | SPS1 | CH | Fuel input for electricity generation¦Wood¦Services sectors CHPs wood | PJ/yr. | 0 | 0 | 0 | 0.089421 | 0.23541 | 0.50696 | 0.15485
STEM | SPS1 | CH | Fuel input for electricity generation¦Wind | PJ/yr. | 0.524 | 0.54529 | 0.50316 | 1.6453 | 3.6359 | 3.6359 | 6.12
STEM | SPS1 | CH | Fuel input for electricity generation¦Wind¦Wind turbines | PJ/yr. | 0.524 | 0.54529 | 0.50316 | 1.6453 | 3.6359 | 3.6359 | 6.12
STEM | SPS1 | CH | Fuel input for electricity generation¦Solar | PJ/yr. | 9.355 | 12.8214 | 28.8 | 31.175 | 50.9474 | 63.5474 | 90.0002
STEM | SPS1 | CH | Fuel input for electricity generation¦Solar¦Solar PV (large scale) | PJ/yr. | 0 | 0 | 0.1408 | 0.15585 | 0.15706 | 0.16167 | 0.0055897
STEM | SPS1 | CH | Fuel input for electricity generation¦Solar¦Solar PV (Industry) | PJ/yr. | 3.518 | 4.8486 | 11.1615 | 12.1145 | 30.1623 | 40.8476 | 64.3551
STEM | SPS1 | CH | Fuel input for electricity generation¦Solar¦Solar PV (Residential single family) | PJ/yr. | 2.1349 | 3.3907 | 4.0431 | 4.347 | 4.6118 | 4.8952 | 5.5154
STEM | SPS1 | CH | Fuel input for electricity generation¦Solar¦Solar PV (Residential multi family) | PJ/yr. | 0.86248 | 1.2876 | 3.488 | 3.8199 | 4.017 | 4.222 | 4.6637
STEM | SPS1 | CH | Fuel input for electricity generation¦Solar¦Solar PV (Services) | PJ/yr. | 2.8396 | 3.2945 | 9.9666 | 10.7377 | 11.9991 | 13.4209 | 15.4604
STEM | SPS1 | CH | Fuel input for electricity generation¦Geothermal | PJ/yr. | 0 | 0 | 0 | 0 | 0 | 0 | 0
STEM | SPS1 | CH | Fuel input for electricity generation¦Geothermal¦Deep geothermal | PJ/yr. | 0 | 0 | 0 | 0 | 0 | 0 | 0
STEM | SPS1 | CH | Fuel input for electricity generation¦Hydrogen | PJ/yr. | 0 | 0 | 0 | 0.0041943 | 0.00073526 | 0.03596 | 0.033798
STEM | SPS1 | CH | Fuel input for electricity generation¦Hydrogen¦CHP Fuel Cell Hydrogen (for District Heating) | PJ/yr. | 0 | 0 | 0 | 0 | 0 | 0.033987 | 0.033272
STEM | SPS1 | CH | Fuel input for electricity generation¦Hydrogen¦Industrial CHPs fuel cells (hydrogen) | PJ/yr. | 0 | 0 | 0 | 0 | 0.00045932 | 0.001084 | 0.00019241
STEM | SPS1 | CH | Fuel input for electricity generation¦Hydrogen¦Services sectors CHPs fuel cells (hydrogen) | PJ/yr. | 0 | 0 | 0 | 0.0041943 | 0.00027594 | 0.00088835 | 0.00033359
STEM | SPS1 | CH | Fuel input for electricity generation¦Electricity storage (non hydro) | PJ/yr. | 0.16869 | 0.042955 | 0.43441 | 1.097 | 0.070942 | 1.6038 | 0.99599
STEM | SPS1 | CH | Fuel input for electricity generation¦Electricity storage (non hydro)¦CAES | PJ/yr. | 0.13523 | 0.013221 | 0.023177 | 0.135 | 0.00021856 | 0.0014512 | 6.2598e-05
STEM | SPS1 | CH | Fuel input for electricity generation¦Electricity storage (non hydro)¦Battery storage large size centralised | PJ/yr. | 0.0094741 | 0.0074858 | 0.019594 | 0.070136 | 0.012076 | 0.15263 | 0.17657
STEM | SPS1 | CH | Fuel input for electricity generation¦Electricity storage (non hydro)¦Battery storage medium size centralised | PJ/yr. | 0.0083822 | 0.0067249 | 0.018103 | 0.082338 | 0.0040095 | 0.045173 | 0.01256
STEM | SPS1 | CH | Fuel input for electricity generation¦Electricity storage (non hydro)¦Batteries in industry | PJ/yr. | 0.0026241 | 0.0026102 | 0.082893 | 0.18865 | 0.0070443 | 0.79939 | 0.43756
STEM | SPS1 | CH | Fuel input for electricity generation¦Electricity storage (non hydro)¦Batteries in residential single family houses | PJ/yr. | 0.0051333 | 0.0051077 | 0.12515 | 0.26303 | 0.014418 | 0.24885 | 0.12606
STEM | SPS1 | CH | Fuel input for electricity generation¦Electricity storage (non hydro)¦Batteries in residential multi-family houses | PJ/yr. | 0.0051774 | 0.0051508 | 0.057803 | 0.10591 | 0.0090792 | 0.089296 | 0.03983
STEM | SPS1 | CH | Fuel input for electricity generation¦Electricity storage (non hydro)¦Batteries in Services sector | PJ/yr. | 0.0026693 | 0.0026546 | 0.10769 | 0.25191 | 0.024097 | 0.267 | 0.20334
| SPS1 | CH | Fuel input for heat generation from CHPs and heat plants | PJ/yr. | 55.9986 | 57.9356 | 52.1589 | 73.6193 | 79.3706 | 87.5004 | 64.8134
| SPS1 | CH | Fuel input for heat generation from CHPs and heat plants¦District heating | PJ/yr. | 48.0249 | 49.8987 | 45.1483 | 60.0084 | 64.1419 | 65.8267 | 50.3455
| SPS1 | CH | Fuel input for heat generation from CHPs and heat plants¦District heating¦CHP | PJ/yr. | 38.855 | 36.498 | 35.7245 | 35.4297 | 37.0844 | 36.3151 | 21.6416
| SPS1 | CH | Fuel input for heat generation from CHPs and heat plants¦District heating¦CHP¦Oil | PJ/yr. | 0.023145 | 1.7653 | 0.026823 | 0.0018688 | 0.00037713 | 8.0999e-05 | 6.4847e-05
| SPS1 | CH | Fuel input for heat generation from CHPs and heat plants¦District heating¦CHP¦Oil¦CHP Oil (for District Heating) | PJ/yr. | 0.023145 | 1.7653 | 0.026823 | 0.0018688 | 0.00037713 | 8.0999e-05 | 6.4847e-05
| SPS1 | CH | Fuel input for heat generation from CHPs and heat plants¦District heating¦CHP¦Oil¦Fossil liquids | PJ/yr. | 0.023145 | 1.7653 | 0.026823 | 0.0018688 | 0.00037713 | 8.0999e-05 | 6.4847e-05
| SPS1 | CH | Fuel input for heat generation from CHPs and heat plants¦District heating¦CHP¦Oil¦Fossil liquids¦CHP Oil (for District Heating) | PJ/yr. | 0.023145 | 1.7653 | 0.026823 | 0.0018688 | 0.00037713 | 8.0999e-05 | 6.4847e-05
| SPS1 | CH | Fuel input for heat generation from CHPs and heat plants¦District heating¦CHP¦Oil¦Synthetic liquids | PJ/yr. | 0 | 0 | 0 | 0 | 0 | 0 | 0
| SPS1 | CH | Fuel input for heat generation from CHPs and heat plants¦District heating¦CHP¦Oil¦Synthetic liquids¦CHP Oil (for District Heating) | PJ/yr. | 0 | 0 | 0 | 0 | 0 | 0 | 0
| SPS1 | CH | Fuel input for heat generation from CHPs and heat plants¦District heating¦CHP¦Gas | PJ/yr. | 2.4058 | 0.0015559 | 2.9105 | 0.0063524 | 0.0007823 | 0.00021522 | 0.61592
| SPS1 | CH | Fuel input for heat generation from CHPs and heat plants¦District heating¦CHP¦Gas¦CHP Gas (for District Heating) | PJ/yr. | 2.4058 | 0.0015559 | 2.9105 | 0.0063524 | 0.0007823 | 0.00015802 | 0.00014906
| SPS1 | CH | Fuel input for heat generation from CHPs and heat plants¦District heating¦CHP¦Gas¦CHP Fuel Cell Gas (for District Heating) | PJ/yr. | 0 | 0 | 0 | 0 | 0 | 5.7194e-05 | 0.61577
| SPS1 | CH | Fuel input for heat generation from CHPs and heat plants¦District heating¦CHP¦Gas¦Fossil gases | PJ/yr. | 2.343 | 0.001528 | 2.8757 | 0.0056086 | 0.00069775 | 0.00020207 | 0.46683
| SPS1 | CH | Fuel input for heat generation from CHPs and heat plants¦District heating¦CHP¦Gas¦Fossil gases¦CHP Gas (for District Heating) | PJ/yr. | 2.343 | 0.001528 | 2.8757 | 0.0056086 | 0.00069775 | 0.00014837 | 0.00011298
| SPS1 | CH | Fuel input for heat generation from CHPs and heat plants¦District heating¦CHP¦Gas¦Fossil gases¦CHP Fuel Cell Gas (for District Heating) | PJ/yr. | 0 | 0 | 0 | 0 | 0 | 5.3699e-05 | 0.46672
| SPS1 | CH | Fuel input for heat generation from CHPs and heat plants¦District heating¦CHP¦Gas¦Synthetic gases | PJ/yr. | 0.0628 | 2.7866e-05 | 0.034842 | 0.00074377 | 8.4555e-05 | 1.3151e-05 | 0.14909
| SPS1 | CH | Fuel input for heat generation from CHPs and heat plants¦District heating¦CHP¦Gas¦Synthetic gases¦CHP Gas (for District Heating) | PJ/yr. | 0.0628 | 2.7866e-05 | 0.034842 | 0.00074377 | 8.4555e-05 | 9.656e-06 | 3.6082e-05
| SPS1 | CH | Fuel input for heat generation from CHPs and heat plants¦District heating¦CHP¦Gas¦Synthetic gases¦CHP Fuel Cell Gas (for District Heating) | PJ/yr. | 0 | 0 | 0 | 0 | 0 | 3.4948e-06 | 0.14905
| SPS1 | CH | Fuel input for heat generation from CHPs and heat plants¦District heating¦CHP¦Wastes | PJ/yr. | 36.4204 | 34.6878 | 32.7261 | 35.2196 | 36.6546 | 35.6666 | 20.7509
| SPS1 | CH | Fuel input for heat generation from CHPs and heat plants¦District heating¦CHP¦Wastes¦CHP Wastes (for District Heating) | PJ/yr. | 36.4204 | 34.6878 | 32.7261 | 35.2196 | 36.6546 | 35.6666 | 0.0075645
| SPS1 | CH | Fuel input for heat generation from CHPs and heat plants¦District heating¦CHP¦Wastes¦CHP Wastes (for District Heating) CCS | PJ/yr. | 0 | 0 | 0 | 0 | 0 | 0 | 20.7434
| SPS1 | CH | Fuel input for heat generation from CHPs and heat plants¦District heating¦CHP¦Wastes¦Renewable | PJ/yr. | 18.2102 | 17.3439 | 16.363 | 17.6098 | 18.3273 | 17.8333 | 10.3755
| SPS1 | CH | Fuel input for heat generation from CHPs and heat plants¦District heating¦CHP¦Wastes¦Renewable¦CHP Wastes (for District Heating) | PJ/yr. | 18.2102 | 17.3439 | 16.363 | 17.6098 | 18.3273 | 17.8333 | 0.0037822
| SPS1 | CH | Fuel input for heat generation from CHPs and heat plants¦District heating¦CHP¦Wastes¦Renewable¦CHP Wastes (for District Heating) CCS | PJ/yr. | 0 | 0 | 0 | 0 | 0 | 0 | 10.3717
| SPS1 | CH | Fuel input for heat generation from CHPs and heat plants¦District heating¦CHP¦Wastes¦Non Renewable | PJ/yr. | 18.2102 | 17.3439 | 16.363 | 17.6098 | 18.3273 | 17.8333 | 10.3755
| SPS1 | CH | Fuel input for heat generation from CHPs and heat plants¦District heating¦CHP¦Wastes¦Non Renewable¦CHP Wastes (for District Heating) | PJ/yr. | 18.2102 | 17.3439 | 16.363 | 17.6098 | 18.3273 | 17.8333 | 0.0037822
| SPS1 | CH | Fuel input for heat generation from CHPs and heat plants¦District heating¦CHP¦Wastes¦Non Renewable¦CHP Wastes (for District Heating) CCS | PJ/yr. | 0 | 0 | 0 | 0 | 0 | 0 | 10.3717
| SPS1 | CH | Fuel input for heat generation from CHPs and heat plants¦District heating¦CHP¦Wood | PJ/yr. | 0.0056017 | 0.043347 | 0.06105 | 0.20188 | 0.42861 | 0.60692 | 0.23271
| SPS1 | CH | Fuel input for heat generation from CHPs and heat plants¦District heating¦CHP¦Wood¦CHP Wood (for District Heating) | PJ/yr. | 0.0056017 | 0.043347 | 0.06105 | 0.20188 | 0.42861 | 0.60692 | 0.23271
| SPS1 | CH | Fuel input for heat generation from CHPs and heat plants¦District heating¦CHP¦Hydrogen | PJ/yr. | 0 | 0 | 0 | 0 | 0 | 0.04127 | 0.041986
| SPS1 | CH | Fuel input for heat generation from CHPs and heat plants¦District heating¦CHP¦Hydrogen¦CHP Fuel Cell Hydrogen (for District Heating) | PJ/yr. | 0 | 0 | 0 | 0 | 0 | 0.04127 | 0.041986
| SPS1 | CH | Fuel input for heat generation from CHPs and heat plants¦District heating¦Heat plants | PJ/yr. | 9.1699 | 13.4007 | 9.4238 | 24.5788 | 27.0574 | 29.5116 | 28.7039
| SPS1 | CH | Fuel input for heat generation from CHPs and heat plants¦District heating¦Heat plants¦Gas | PJ/yr. | 4.396 | 5.7132 | 2.3761 | 17.2332 | 18.0751 | 19.962 | 17.5394
| SPS1 | CH | Fuel input for heat generation from CHPs and heat plants¦District heating¦Heat plants¦Gas¦Heat plant gas | PJ/yr. | 4.396 | 5.7132 | 2.3761 | 17.2332 | 18.0751 | 19.962 | 17.5394
| SPS1 | CH | Fuel input for heat generation from CHPs and heat plants¦District heating¦Heat plants¦Fossil gases | PJ/yr. | 2.0281 | 3.3453 | 0.0081803 | 7.1635 | 4.2706 | 2.4225 | 1.2382e-05
| SPS1 | CH | Fuel input for heat generation from CHPs and heat plants¦District heating¦Heat plants¦Fossil gases¦Heat plant gas | PJ/yr. | 2.0281 | 3.3453 | 0.0081803 | 7.1635 | 4.2706 | 2.4225 | 1.2382e-05
| SPS1 | CH | Fuel input for heat generation from CHPs and heat plants¦District heating¦Heat plants¦Synthetic gases | PJ/yr. | 1.184 | 1.184 | 1.184 | 5.0349 | 6.9023 | 8.7697 | 8.7697
| SPS1 | CH | Fuel input for heat generation from CHPs and heat plants¦District heating¦Heat plants¦Synthetic gases¦Heat plant gas | PJ/yr. | 1.184 | 1.184 | 1.184 | 5.0349 | 6.9023 | 8.7697 | 8.7697
| SPS1 | CH | Fuel input for heat generation from CHPs and heat plants¦District heating¦Heat plants¦Nuclear fuel | PJ/yr. | 1.45 | 3.8019 | 3.7505 | 0.83545 | 0.65018 | 0 | 0
| SPS1 | CH | Fuel input for heat generation from CHPs and heat plants¦District heating¦Heat plants¦Nuclear fuel¦Heat plant nuclear | PJ/yr. | 1.45 | 3.8019 | 3.7505 | 0.83545 | 0.65018 | 0 | 0
| SPS1 | CH | Fuel input for heat generation from CHPs and heat plants¦District heating¦Heat plants¦Oil | PJ/yr. | 0.21544 | 0.21742 | 0.0028933 | 0.00085479 | 7.673e-05 | 9.5924e-06 | 0
| SPS1 | CH | Fuel input for heat generation from CHPs and heat plants¦District heating¦Heat plants¦Oil¦Heat plant oil | PJ/yr. | 0.21544 | 0.21742 | 0.0028933 | 0.00085479 | 7.673e-05 | 9.5924e-06 | 0
| SPS1 | CH | Fuel input for heat generation from CHPs and heat plants¦District heating¦Heat plants¦Oil¦Fossil liquids | PJ/yr. | 0.21544 | 0.21742 | 0.0028933 | 0.00085479 | 7.673e-05 | 9.5924e-06 | 0
| SPS1 | CH | Fuel input for heat generation from CHPs and heat plants¦District heating¦Heat plants¦Oil¦Fossil liquids¦Heat plant oil | PJ/yr. | 0.21544 | 0.21742 | 0.0028933 | 0.00085479 | 7.673e-05 | 9.5924e-06 | 0
| SPS1 | CH | Fuel input for heat generation from CHPs and heat plants¦District heating¦Heat plants¦Oil¦Synthetic liquids | PJ/yr. | 0 | 0 | 0 | 0 | 0 | 0 | 0
| SPS1 | CH | Fuel input for heat generation from CHPs and heat plants¦District heating¦Heat plants¦Oil¦Synthetic liquids¦Heat plant oil | PJ/yr. | 0 | 0 | 0 | 0 | 0 | 0 | 0
| SPS1 | CH | Fuel input for heat generation from CHPs and heat plants¦District heating¦Heat plants¦Wood | PJ/yr. | 3.1084 | 2.8053 | 2.4052 | 5.1497 | 5.7983 | 6.4419 | 7.7316
| SPS1 | CH | Fuel input for heat generation from CHPs and heat plants¦District heating¦Heat plants¦Wood¦Heat plant wood | PJ/yr. | 3.1084 | 2.8053 | 2.4052 | 5.1497 | 5.7983 | 6.4419 | 7.7316
| SPS1 | CH | Fuel input for heat generation from CHPs and heat plants¦District heating¦Heat plants¦Solar | PJ/yr. | 0 | 0 | 0 | 0 | 0 | 0 | 0
| SPS1 | CH | Fuel input for heat generation from CHPs and heat plants¦District heating¦Heat plants¦Solar¦Heat plant solar | PJ/yr. | 0 | 0 | 0 | 0 | 0 | 0 | 0
| SPS1 | CH | Fuel input for heat generation from CHPs and heat plants¦District heating¦Heat plants¦Geothermal | PJ/yr. | 0 | 0 | 0 | 0 | 0 | 0 | 0
| SPS1 | CH | Fuel input for heat generation from CHPs and heat plants¦District heating¦Heat plants¦Geothermal¦Heat plant deep geothermal | PJ/yr. | 0 | 0 | 0 | 0 | 0 | 0 | 0
| SPS1 | CH | Fuel input for heat generation from CHPs and heat plants¦District heating¦Heat plants¦Electricity | PJ/yr. | 0 | 0.8629 | 0.88905 | 1.3595 | 2.5338 | 3.1077 | 3.4329
| SPS1 | CH | Fuel input for heat generation from CHPs and heat plants¦District heating¦Heat plants¦Electricity¦Heat pump electric | PJ/yr. | 0 | 0.8629 | 0.88905 | 1.3595 | 2.5338 | 3.1077 | 3.4329
| SPS1 | CH | Fuel input for heat generation from CHPs and heat plants¦On-site CHPs | PJ/yr. | 7.9737 | 8.0368 | 7.0106 | 13.6109 | 15.2287 | 21.6737 | 14.4679
| SPS1 | CH | Fuel input for heat generation from CHPs and heat plants¦On-site CHPs¦Oil | PJ/yr. | 0.28635 | 0.64162 | 0.28747 | 0.57443 | 0.54153 | 0.00016302 | 0.44872
| SPS1 | CH | Fuel input for heat generation from CHPs and heat plants¦On-site CHPs¦Oil¦Industrial CHPs oil | PJ/yr. | 0.28635 | 0.64162 | 0.28747 | 0.57443 | 0.54153 | 0.00016302 | 0.44872
| SPS1 | CH | Fuel input for heat generation from CHPs and heat plants¦On-site CHPs¦Oil¦Fossil liquids | PJ/yr. | 0.28635 | 0.64162 | 0.28747 | 0.57443 | 0.54153 | 0.00016302 | 0.44872
| SPS1 | CH | Fuel input for heat generation from CHPs and heat plants¦On-site CHPs¦Oil¦Fossil liquids¦Industrial CHPs oil | PJ/yr. | 0.28635 | 0.64162 | 0.28747 | 0.57443 | 0.54153 | 0.00016302 | 0.44872
| SPS1 | CH | Fuel input for heat generation from CHPs and heat plants¦On-site CHPs¦Oil¦Synthetic liquids | PJ/yr. | 0 | 0 | 0 | 0 | 0 | 0 | 0
| SPS1 | CH | Fuel input for heat generation from CHPs and heat plants¦On-site CHPs¦Oil¦Synthetic liquids¦Industrial CHPs oil | PJ/yr. | 0 | 0 | 0 | 0 | 0 | 0 | 0
| SPS1 | CH | Fuel input for heat generation from CHPs and heat plants¦On-site CHPs¦Gas | PJ/yr. | 3.678 | 3.5315 | 2.6936 | 5.8013 | 5.2965 | 8.1285 | 3.5757
| SPS1 | CH | Fuel input for heat generation from CHPs and heat plants¦On-site CHPs¦Gas¦Industrial CHPs gas | PJ/yr. | 1.0387 | 0.7839 | 0.58973 | 0.046743 | 0.019972 | 0.0080526 | 0.0020234
| SPS1 | CH | Fuel input for heat generation from CHPs and heat plants¦On-site CHPs¦Gas¦Industrial CHPs gas (CCS) | PJ/yr. | 0 | 0 | 0 | 0 | 0 | 6.674e-06 | 0.00081348
| SPS1 | CH | Fuel input for heat generation from CHPs and heat plants¦On-site CHPs¦Gas¦Industrial CHPs fuel cells (gas reformer) | PJ/yr. | 0 | 0 | 0 | 0 | 0 | 0 | 0
| SPS1 | CH | Fuel input for heat generation from CHPs and heat plants¦On-site CHPs¦Gas¦Residential single family CHPs gas | PJ/yr. | 0.065719 | 0.0045508 | 0.026427 | 0.023306 | 0.0053638 | 0.0043877 | 0.00086972
| SPS1 | CH | Fuel input for heat generation from CHPs and heat plants¦On-site CHPs¦Gas¦Residential single family CHPs fuel cells gas | PJ/yr. | 0 | 0 | 0 | 0 | 0 | 0 | 0
| SPS1 | CH | Fuel input for heat generation from CHPs and heat plants¦On-site CHPs¦Gas¦Residential multi family CHPs gas | PJ/yr. | 0.087398 | 0.0041947 | 0.059352 | 4.0399 | 3.7367 | 6.5517 | 0.0010708
| SPS1 | CH | Fuel input for heat generation from CHPs and heat plants¦On-site CHPs¦Gas¦Residential multi family CHPs fuel cells gas | PJ/yr. | 0 | 0 | 0 | 0 | 0 | 0 | 0
| SPS1 | CH | Fuel input for heat generation from CHPs and heat plants¦On-site CHPs¦Gas¦Services sectors CHPs (bio)gas | PJ/yr. | 1.5807 | 1.7911 | 1.909 | 1.6522 | 1.5339 | 1.4049 | 1.3676
| SPS1 | CH | Fuel input for heat generation from CHPs and heat plants¦On-site CHPs¦Gas¦Services sectors CHPs gas | PJ/yr. | 0.90546 | 0.94782 | 0.10903 | 0.038802 | 0.00047307 | 0.15681 | 0.00012123
| SPS1 | CH | Fuel input for heat generation from CHPs and heat plants¦On-site CHPs¦Gas¦Services sectors CHPs fuel cells (gas reformer) | PJ/yr. | 0 | 0 | 0 | 0.00030785 | 0.00013466 | 0.0026549 | 2.2032
| SPS1 | CH | Fuel input for heat generation from CHPs and heat plants¦On-site CHPs¦Gas¦Fossil gases | PJ/yr. | 2.0425 | 1.7093 | 0.77514 | 3.6633 | 3.3559 | 6.3127 | 1.6736
| SPS1 | CH | Fuel input for heat generation from CHPs and heat plants¦On-site CHPs¦Gas¦Fossil gases¦Industrial CHPs gas | PJ/yr. | 1.0116 | 0.76986 | 0.58267 | 0.04127 | 0.017814 | 0.0075605 | 0.0015336
| SPS1 | CH | Fuel input for heat generation from CHPs and heat plants¦On-site CHPs¦Gas¦Fossil gases¦Industrial CHPs gas (CCS) | PJ/yr. | 0 | 0 | 0 | 0 | 0 | 6.674e-06 | 0.00061657
| SPS1 | CH | Fuel input for heat generation from CHPs and heat plants¦On-site CHPs¦Gas¦Fossil gases¦Industrial CHPs fuel cells (gas reformer) | PJ/yr. | 0 | 0 | 0 | 0 | 0 | 0 | 0
| SPS1 | CH | Fuel input for heat generation from CHPs and heat plants¦On-site CHPs¦Gas¦Fossil gases¦Residential single family CHPs gas | PJ/yr. | 0.064004 | 0.0044693 | 0.02611 | 0.020578 | 0.004784 | 0.0041196 | 0.0006592
| SPS1 | CH | Fuel input for heat generation from CHPs and heat plants¦On-site CHPs¦Gas¦Fossil gases¦Residential single family CHPs fuel cells gas | PJ/yr. | 0 | 0 | 0 | 0 | 0 | 0 | 0
| SPS1 | CH | Fuel input for heat generation from CHPs and heat plants¦On-site CHPs¦Gas¦Fossil gases¦Residential multi family CHPs gas | PJ/yr. | 0.085116 | 0.0041195 | 0.058642 | 3.5669 | 3.3328 | 6.1513 | 0.00081157
| SPS1 | CH | Fuel input for heat generation from CHPs and heat plants¦On-site CHPs¦Gas¦Fossil gases¦Residential multi family CHPs fuel cells gas | PJ/yr. | 0 | 0 | 0 | 0 | 0 | 0 | 0
| SPS1 | CH | Fuel input for heat generation from CHPs and heat plants¦On-site CHPs¦Gas¦Fossil gases¦Services sectors CHPs (bio)gas | PJ/yr. | 0 | 0 | 0 | 0 | 0 | 0 | 0
| SPS1 | CH | Fuel input for heat generation from CHPs and heat plants¦On-site CHPs¦Gas¦Fossil gases¦Services sectors CHPs gas | PJ/yr. | 0.88183 | 0.93085 | 0.10772 | 0.034259 | 0.00042194 | 0.14723 | 9.1887e-05
| SPS1 | CH | Fuel input for heat generation from CHPs and heat plants¦On-site CHPs¦Gas¦Fossil gases¦Services sectors CHPs fuel cells (gas reformer) | PJ/yr. | 0 | 0 | 0 | 0.00027181 | 0.0001201 | 0.0024927 | 1.6699
| SPS1 | CH | Fuel input for heat generation from CHPs and heat plants¦On-site CHPs¦Gas¦Synthetic gases | PJ/yr. | 1.6354 | 1.8222 | 1.9184 | 2.138 | 1.9406 | 1.8158 | 1.9021
| SPS1 | CH | Fuel input for heat generation from CHPs and heat plants¦On-site CHPs¦Gas¦Synthetic gases¦Industrial CHPs gas | PJ/yr. | 0.027114 | 0.01404 | 0.0070596 | 0.005473 | 0.0021587 | 0.00049205 | 0.00048977
| SPS1 | CH | Fuel input for heat generation from CHPs and heat plants¦On-site CHPs¦Gas¦Synthetic gases¦Industrial CHPs gas (CCS) | PJ/yr. | 0 | 0 | 0 | 0 | 0 | 0 | 0.00019691
| SPS1 | CH | Fuel input for heat generation from CHPs and heat plants¦On-site CHPs¦Gas¦Synthetic gases¦Industrial CHPs fuel cells (gas reformer) | PJ/yr. | 0 | 0 | 0 | 0 | 0 | 0 | 0
| SPS1 | CH | Fuel input for heat generation from CHPs and heat plants¦On-site CHPs¦Gas¦Synthetic gases¦Residential single family CHPs gas | PJ/yr. | 0.0017155 | 8.1507e-05 | 0.00031635 | 0.0027288 | 0.00057975 | 0.00026811 | 0.00021052
| SPS1 | CH | Fuel input for heat generation from CHPs and heat plants¦On-site CHPs¦Gas¦Synthetic gases¦Residential single family CHPs fuel cells gas | PJ/yr. | 0 | 0 | 0 | 0 | 0 | 0 | 0
| SPS1 | CH | Fuel input for heat generation from CHPs and heat plants¦On-site CHPs¦Gas¦Synthetic gases¦Residential multi family CHPs gas | PJ/yr. | 0.0022814 | 7.5128e-05 | 0.0007105 | 0.47302 | 0.40388 | 0.40034 | 0.00025919
| SPS1 | CH | Fuel input for heat generation from CHPs and heat plants¦On-site CHPs¦Gas¦Synthetic gases¦Residential multi family CHPs fuel cells gas | PJ/yr. | 0 | 0 | 0 | 0 | 0 | 0 | 0
| SPS1 | CH | Fuel input for heat generation from CHPs and heat plants¦On-site CHPs¦Gas¦Synthetic gases¦Services sectors CHPs (bio)gas | PJ/yr. | 1.5807 | 1.7911 | 1.909 | 1.6522 | 1.5339 | 1.4049 | 1.3676
| SPS1 | CH | Fuel input for heat generation from CHPs and heat plants¦On-site CHPs¦Gas¦Synthetic gases¦Services sectors CHPs gas | PJ/yr. | 0.023636 | 0.016976 | 0.0013052 | 0.0045432 | 5.1132e-05 | 0.0095818 | 2.9346e-05
| SPS1 | CH | Fuel input for heat generation from CHPs and heat plants¦On-site CHPs¦Gas¦Synthetic gases¦Services sectors CHPs fuel cells (gas reformer) | PJ/yr. | 0 | 0 | 0 | 3.6045e-05 | 1.4554e-05 | 0.00016223 | 0.53331
| SPS1 | CH | Fuel input for heat generation from CHPs and heat plants¦On-site CHPs¦Wastes | PJ/yr. | 3.3175 | 3.3047 | 0.028794 | 0.011808 | 0.0079379 | 1.4523 | 5.2314
| SPS1 | CH | Fuel input for heat generation from CHPs and heat plants¦On-site CHPs¦Wastes¦Industrial CHPs wastes | PJ/yr. | 3.3175 | 3.3047 | 0.028794 | 0.011808 | 0.0079379 | 1.4523 | 0.00021628
| SPS1 | CH | Fuel input for heat generation from CHPs and heat plants¦On-site CHPs¦Wastes¦Industrial CHPs wastes CCS | PJ/yr. | 0 | 0 | 0 | 0 | 0 | 0 | 5.2312
| SPS1 | CH | Fuel input for heat generation from CHPs and heat plants¦On-site CHPs¦Wastes¦Renewable | PJ/yr. | 0 | 0 | 0 | 0 | 0 | 0 | 0
| SPS1 | CH | Fuel input for heat generation from CHPs and heat plants¦On-site CHPs¦Wastes¦Renewable¦Industrial CHPs wastes | PJ/yr. | 0 | 0 | 0 | 0 | 0 | 0 | 0
| SPS1 | CH | Fuel input for heat generation from CHPs and heat plants¦On-site CHPs¦Wastes¦Renewable¦Industrial CHPs wastes CCS | PJ/yr. | 0 | 0 | 0 | 0 | 0 | 0 | 0
| SPS1 | CH | Fuel input for heat generation from CHPs and heat plants¦On-site CHPs¦Wastes¦Non Renewable | PJ/yr. | 3.3175 | 3.3047 | 0.028794 | 0.011808 | 0.0079379 | 1.4523 | 5.2314
| SPS1 | CH | Fuel input for heat generation from CHPs and heat plants¦On-site CHPs¦Wastes¦Non Renewable¦Industrial CHPs wastes | PJ/yr. | 3.3175 | 3.3047 | 0.028794 | 0.011808 | 0.0079379 | 1.4523 | 0.00021628
| SPS1 | CH | Fuel input for heat generation from CHPs and heat plants¦On-site CHPs¦Wastes¦Non Renewable¦Industrial CHPs wastes CCS | PJ/yr. | 0 | 0 | 0 | 0 | 0 | 0 | 5.2312
| SPS1 | CH | Fuel input for heat generation from CHPs and heat plants¦On-site CHPs¦Wood | PJ/yr. | 0.69184 | 0.55901 | 4.0008 | 7.2202 | 9.3823 | 12.0915 | 5.2119
| SPS1 | CH | Fuel input for heat generation from CHPs and heat plants¦On-site CHPs¦Wood¦Industrial CHPs wood | PJ/yr. | 0.69184 | 0.55901 | 4.0008 | 6.4122 | 7.848 | 7.7843 | 0.22539
| SPS1 | CH | Fuel input for heat generation from CHPs and heat plants¦On-site CHPs¦Wood¦Industrial CHPs wood (CCS) | PJ/yr. | 0 | 0 | 0 | 0 | 0 | 0.43926 | 3.7791
| SPS1 | CH | Fuel input for heat generation from CHPs and heat plants¦On-site CHPs¦Wood¦Residential single family CHPs wood | PJ/yr. | 0 | 0 | 0 | 0.33257 | 0.58121 | 1.2168 | 0.48369
| SPS1 | CH | Fuel input for heat generation from CHPs and heat plants¦On-site CHPs¦Wood¦Residential multi family CHPs wood | PJ/yr. | 0 | 0 | 0 | 0.33245 | 0.58374 | 1.8759 | 0.4963
| SPS1 | CH | Fuel input for heat generation from CHPs and heat plants¦On-site CHPs¦Wood¦Services sectors CHPs wood | PJ/yr. | 0 | 0 | 0 | 0.143 | 0.36935 | 0.77529 | 0.22741
| SPS1 | CH | Fuel input for heat generation from CHPs and heat plants¦On-site CHPs¦Hydrogen | PJ/yr. | 0 | 0 | 0 | 0.0031567 | 0.00050017 | 0.0012092 | 0.00028476
| SPS1 | CH | Fuel input for heat generation from CHPs and heat plants¦On-site CHPs¦Hydrogen¦Industrial CHPs fuel cells (hydrogen) | PJ/yr. | 0 | 0 | 0 | 0 | 0.00030946 | 0.00065037 | 9.6207e-05
| SPS1 | CH | Fuel input for heat generation from CHPs and heat plants¦On-site CHPs¦Hydrogen¦Services sectors CHPs fuel cells (hydrogen) | PJ/yr. | 0 | 0 | 0 | 0.0031567 | 0.00019071 | 0.00055886 | 0.00018855
| SPS1 | CH | Efficiency of power plants (electric) | % | - | - | - | - | - | - | -
| SPS1 | CH | Efficiency of power plants (electric)¦Nuclear Fuel¦Nuclear power plants | % | 32.98% | 32.67% | 32.64% | 33.02% | 33.04% | 33.17% | -
| SPS1 | CH | Efficiency of power plants (electric)¦Hydro¦Hydro Large | % | 100% | 100% | 100% | 100% | 100% | 100% | 100%
| SPS1 | CH | Efficiency of power plants (electric)¦Hydro¦Hydro Run of River | % | 100% | 100% | 100% | 100% | 100% | 100% | 100%
| SPS1 | CH | Efficiency of power plants (electric)¦Hydro¦Pump storage | % | 80% | 80% | 80% | 80% | 80% | 80% | 80%
| SPS1 | CH | Efficiency of power plants (electric)¦Oil¦Peak devices | % | 30.09% | 0.006837% | 34.18% | 28.28% | 29.48% | 19.35% | 31.15%
| SPS1 | CH | Efficiency of power plants (electric)¦Oil¦CHP Oil (for District Heating) | % | 6.521% | 0.005342% | 8.967% | 9.968% | 10.47% | 5.545% | 9.962%
| SPS1 | CH | Efficiency of power plants (electric)¦Oil¦Industrial CHPs oil | % | 22.89% | 24.66% | 25.11% | 26.33% | 26.34% | 18.15% | 26.34%
| SPS1 | CH | Efficiency of power plants (electric)¦Gas¦Gas turbines combined cycle | % | - | - | - | - | - | 51.28% | 62.7%
| SPS1 | CH | Efficiency of power plants (electric)¦Gas¦Gas turbines open cycle | % | - | - | - | 37.02% | 37.87% | 32.72% | 41.56%
| SPS1 | CH | Efficiency of power plants (electric)¦Gas¦Gas turbines combined cycle CCS | % | - | - | - | - | - | 0% | 54.81%
| SPS1 | CH | Efficiency of power plants (electric)¦Gas¦CHP Gas (for District Heating) | % | 26.15% | 20.81% | 25.43% | 23.31% | 24.07% | 20.01% | 21.99%
| SPS1 | CH | Efficiency of power plants (electric)¦Gas¦CHP Fuel Cell Gas (for District Heating) | % | - | - | - | - | - | 40% | 40%
| SPS1 | CH | Efficiency of power plants (electric)¦Gas¦Industrial CHPs gas | % | 34.68% | 35.2% | 35.44% | 35.7% | 35.98% | 35.96% | 21.18%
| SPS1 | CH | Efficiency of power plants (electric)¦Gas¦Industrial CHPs gas (CCS) | % | - | - | - | - | - | 0% | 31.95%
| SPS1 | CH | Efficiency of power plants (electric)¦Gas¦Industrial CHPs fuel cells (gas reformer) | % | - | - | - | - | - | - | -
| SPS1 | CH | Efficiency of power plants (electric)¦Gas¦Residential single family CHPs gas | % | 19.03% | 26.51% | 20.79% | 24.27% | 27.89% | 25.42% | 27.84%
| SPS1 | CH | Efficiency of power plants (electric)¦Gas¦Residential single family CHPs fuel cells gas | % | - | - | - | 42% | 43% | 44% | 45%
| SPS1 | CH | Efficiency of power plants (electric)¦Gas¦Residential multi family CHPs gas | % | 22.5% | 28.36% | 26.46% | 29.96% | 30.25% | 30.42% | 29.08%
| SPS1 | CH | Efficiency of power plants (electric)¦Gas¦Residential multi family CHPs fuel cells gas | % | - | - | - | 42% | 43% | 44% | 45%
| SPS1 | CH | Efficiency of power plants (electric)¦Gas¦Services sectors CHPs (bio)gas | % | 36.27% | 36.31% | 33.18% | 36.47% | 36.99% | 37.49% | 38.52%
| SPS1 | CH | Efficiency of power plants (electric)¦Gas¦Services sectors CHPs gas | % | 35.33% | 36% | 35.2% | 34.77% | 33.38% | 35.83% | 31.82%
| SPS1 | CH | Efficiency of power plants (electric)¦Gas¦Services sectors CHPs fuel cells (gas reformer) | % | - | - | - | 60% | 60.5% | 61% | 62%
| SPS1 | CH | Efficiency of power plants (electric)¦Wastes¦Wastes Incineration (electric only) | % | 35.75% | 35.75% | 35.75% | 35.75% | 35.75% | 35.75% | 35.75%
| SPS1 | CH | Efficiency of power plants (electric)¦Wastes¦Wastes Incineration (electric only) CCS | % | - | - | - | - | - | - | 34.14%
| SPS1 | CH | Efficiency of power plants (electric)¦Wastes¦CHP Wastes (for District Heating) | % | 3.838% | 3.702% | 3.679% | 3.64% | 3.538% | 3.58% | 1.163%
| SPS1 | CH | Efficiency of power plants (electric)¦Wastes¦CHP Wastes (for District Heating) CCS | % | - | - | - | - | - | - | 5.4%
| SPS1 | CH | Efficiency of power plants (electric)¦Wastes¦Industrial CHPs wastes | % | 6.197% | 6.197% | 6.197% | 6.197% | 6.197% | 6.197% | 6.197%
| SPS1 | CH | Efficiency of power plants (electric)¦Wastes¦Industrial CHPs wastes CCS | % | - | - | - | - | - | - | 4.543%
| SPS1 | CH | Efficiency of power plants (electric)¦Wood¦CHP Wood (for District Heating) | % | 22.81% | 24.97% | 24.88% | 0.4635% | 0.02614% | 0.03963% | 0.02189%
| SPS1 | CH | Efficiency of power plants (electric)¦Wood¦Biomass with CCS (BECCS) | % | - | - | - | - | - | 0% | 24.81%
| SPS1 | CH | Efficiency of power plants (electric)¦Wood¦Industrial CHPs wood | % | 19.76% | 22.58% | 26.8% | 33.25% | 33.47% | 33.08% | 0.1533%
| SPS1 | CH | Efficiency of power plants (electric)¦Wood¦Industrial CHPs wood (CCS) | % | - | - | - | - | - | 0% | 33.08%
| SPS1 | CH | Efficiency of power plants (electric)¦Wood¦Residential single family CHPs wood | % | - | - | - | 0.3132% | 0.05112% | 0.0373% | 0.05923%
| SPS1 | CH | Efficiency of power plants (electric)¦Wood¦Residential multi family CHPs wood | % | - | - | - | 0.4558% | 0.09914% | 9.798% | 0.2378%
| SPS1 | CH | Efficiency of power plants (electric)¦Wood¦Services sectors CHPs wood | % | - | - | - | 0.3436% | 0.02144% | 0.02021% | 0.02366%
| SPS1 | CH | Efficiency of power plants (electric)¦Wind¦Wind turbines | % | 100% | 100% | 100% | 100% | 100% | 100% | 100%
| SPS1 | CH | Efficiency of power plants (electric)¦Solar¦Solar PV (large scale) | % | 100% | 100% | 100% | 100% | 100% | 100% | 100%
| SPS1 | CH | Efficiency of power plants (electric)¦Solar¦Solar PV (Industry) | % | 100% | 100% | 100% | 100% | 100% | 100% | 100%
| SPS1 | CH | Efficiency of power plants (electric)¦Solar¦Solar PV (Residential single family) | % | 100% | 100% | 100% | 100% | 100% | 100% | 100%
| SPS1 | CH | Efficiency of power plants (electric)¦Solar¦Solar PV (Residential multi family) | % | 100% | 100% | 100% | 100% | 100% | 100% | 100%
| SPS1 | CH | Efficiency of power plants (electric)¦Solar¦Solar PV (Services) | % | 100% | 100% | 100% | 100% | 100% | 100% | 100%
| SPS1 | CH | Efficiency of power plants (electric)¦Geothermal¦Deep geothermal | % | - | - | - | - | - | - | -
| SPS1 | CH | Efficiency of power plants (electric)¦Hydrogen¦CHP Fuel Cell Hydrogen (for District Heating) | % | - | - | - | - | - | 42% | 42%
| SPS1 | CH | Efficiency of power plants (electric)¦Hydrogen¦Industrial CHPs fuel cells (hydrogen) | % | - | - | - | - | 52.25% | 55% | 60%
| SPS1 | CH | Efficiency of power plants (electric)¦Hydrogen¦Services sectors CHPs fuel cells (hydrogen) | % | - | - | - | 47.49% | 50.65% | 53.99% | 57.41%
| SPS1 | CH | Efficiency of power plants (electric)¦Electricity storage (non hydro)¦CAES | % | 69.99% | 69.95% | 70% | 70% | 69.36% | 69.89% | 68.67%
| SPS1 | CH | Efficiency of power plants (electric)¦Electricity storage (non hydro)¦Battery storage large size centralised | % | 86.63% | 86.58% | 86.7% | 86.7% | 86.69% | 86.7% | 86.7%
| SPS1 | CH | Efficiency of power plants (electric)¦Electricity storage (non hydro)¦Battery storage medium size centralised | % | 89.41% | 89.42% | 89.42% | 89.42% | 89.4% | 89.42% | 89.43%
| SPS1 | CH | Efficiency of power plants (electric)¦Electricity storage (non hydro)¦Batteries in industry | % | 90.1% | 90.15% | 90.43% | 90.43% | 90.42% | 90.43% | 90.43%
| SPS1 | CH | Efficiency of power plants (electric)¦Electricity storage (non hydro)¦Batteries in residential single family houses | % | 90.1% | 90.11% | 90.43% | 90.43% | 90.42% | 90.43% | 90.43%
| SPS1 | CH | Efficiency of power plants (electric)¦Electricity storage (non hydro)¦Batteries in residential multi-family houses | % | 90.1% | 90.11% | 90.42% | 90.43% | 90.41% | 90.43% | 90.43%
| SPS1 | CH | Efficiency of power plants (electric)¦Electricity storage (non hydro)¦Batteries in Services sector | % | 90.11% | 90.16% | 90.43% | 90.43% | 90.42% | 90.43% | 90.43%
| SPS1 | CH | Efficiency of heat plants (thermal) | % | - | - | - | - | - | - | -
| SPS1 | CH | Efficiency of heat plants (thermal)¦District heating¦Heat plants¦Gas¦Heat plant gas | % | 59.93% | 65.82% | 38.25% | 57.77% | 49.27% | 43.83% | 38.08%
| SPS1 | CH | Efficiency of heat plants (thermal)¦District heating¦Heat plants¦Nuclear fuel¦Heat plant nuclear | % | 200% | 200% | 200% | 200% | 200% | - | -
| SPS1 | CH | Efficiency of heat plants (thermal)¦District heating¦Heat plants¦Oil¦Heat plant oil | % | 85.45% | 85.45% | 85.45% | 85.45% | 85.45% | 85.45% | -
| SPS1 | CH | Efficiency of heat plants (thermal)¦District heating¦Heat plants¦Wood¦Heat plant wood | % | 70% | 70% | 70% | 70% | 70% | 70% | 70%
| SPS1 | CH | Efficiency of heat plants (thermal)¦District heating¦Heat plants¦Solar¦Heat plant solar | % | - | - | - | - | - | - | -
| SPS1 | CH | Efficiency of heat plants (thermal)¦District heating¦Heat plants¦Geothermal¦Heat plant deep geothermal | % | - | - | - | - | - | - | -
| SPS1 | CH | Efficiency of heat plants (thermal)¦District heating¦Heat plants¦Electricity¦Centralised Heat pump | % | - | 290% | 290% | 290% | 290% | 290% | 290%
| SPS1 | CH | Domestic biodiesel production | PJ/yr. | 0.8611 | 0.63725 | 1.2033 | 0 | 0 | 0 | 0
| SPS1 | CH | Domestic biodiesel production¦Wood | PJ/yr. | 0.8611 | 0.63725 | 1.2033 | 0 | 0 | 0 | 0
| SPS1 | CH | Domestic biodiesel production¦Wood¦Fischer Tropsch | PJ/yr. | 0.8611 | 0.63725 | 1.2033 | 0 | 0 | 0 | 0
| SPS1 | CH | Domestic biodiesel production¦Wood¦Fischer Tropsch CCS | PJ/yr. | 0 | 0 | 0 | 0 | 0 | 0 | 0
| SPS1 | CH | Heat from domestic biodiesel production | PJ/yr. | 0.33583 | 0.24853 | 0.4693 | 0 | 0 | 0 | 0
| SPS1 | CH | Heat from domestic biodiesel production¦Wood | PJ/yr. | 0.33583 | 0.24853 | 0.4693 | 0 | 0 | 0 | 0
| SPS1 | CH | Heat from domestic biodiesel production¦Wood¦Fischer Tropsch | PJ/yr. | 0.33583 | 0.24853 | 0.4693 | 0 | 0 | 0 | 0
| SPS1 | CH | Heat from domestic biodiesel production¦Wood¦Fischer Tropsch CCS | PJ/yr. | 0 | 0 | 0 | 0 | 0 | 0 | 0
| SPS1 | CH | Fuel input for domestic biodiesel production | PJ/yr. | 2.5135 | 1.8601 | 3.5126 | 0 | 0 | 0 | 0
| SPS1 | CH | Fuel input for domestic biodiesel production¦Wood | PJ/yr. | 2.4537 | 1.8159 | 3.4289 | 0 | 0 | 0 | 0
| SPS1 | CH | Fuel input for domestic biodiesel production¦Wood¦Fischer Tropsch | PJ/yr. | 2.4537 | 1.8159 | 3.4289 | 0 | 0 | 0 | 0
| SPS1 | CH | Fuel input for domestic biodiesel production¦Wood¦Fischer Tropsch CCS | PJ/yr. | 0 | 0 | 0 | 0 | 0 | 0 | 0
| SPS1 | CH | Fuel input for domestic biodiesel production¦Electricity | PJ/yr. | 0.059846 | 0.044289 | 0.083632 | 0 | 0 | 0 | 0
| SPS1 | CH | Fuel input for domestic biodiesel production¦Electricity¦Fischer Tropsch | PJ/yr. | 0.059846 | 0.044289 | 0.083632 | 0 | 0 | 0 | 0
| SPS1 | CH | Fuel input for domestic biodiesel production¦Electricity¦Fischer Tropsch CCS | PJ/yr. | 0 | 0 | 0 | 0 | 0 | 0 | 0
| SPS1 | CH | Efficiency for domestic biodiesel production | % | - | - | - | - | - | - | -
| SPS1 | CH | Efficiency for domestic biodiesel production¦Wood¦Fischer Tropsch | % | 47.62% | 47.62% | 47.62% | - | - | - | -
| SPS1 | CH | Efficiency for domestic biodiesel production¦Wood¦Fischer Tropsch CCS | % | - | - | - | - | - | - | -
| SPS1 | CH | Domestic ethanol production | PJ/yr. | 0.054614 | 0.049639 | 0.033612 | 0.024562 | 0 | 0 | 0
| SPS1 | CH | Domestic ethanol production¦Wood | PJ/yr. | 0.054614 | 0.049639 | 0.033612 | 0.024562 | 0 | 0 | 0
| SPS1 | CH | Domestic ethanol production¦Wood¦Ethanol reactor | PJ/yr. | 0.054614 | 0.049639 | 0.033612 | 0.024562 | 0 | 0 | 0
| SPS1 | CH | Domestic ethanol production¦Wood¦Ethanol reactor with CCS | PJ/yr. | 0 | 0 | 0 | 0 | 0 | 0 | 0
| SPS1 | CH | Fuel input for domestic ethanol production | PJ/yr. | 0.20371 | 0.18515 | 0.12537 | 0.091614 | 0 | 0 | 0
| SPS1 | CH | Fuel input for domestic ethanol production¦Wood | PJ/yr. | 0.11414 | 0.10375 | 0.070248 | 0.051334 | 0 | 0 | 0
| SPS1 | CH | Fuel input for domestic ethanol production¦Wood¦Ethanol reactor | PJ/yr. | 0.11414 | 0.10375 | 0.070248 | 0.051334 | 0 | 0 | 0
| SPS1 | CH | Fuel input for domestic ethanol production¦Wood¦Ethanol reactor CCS | PJ/yr. | 0 | 0 | 0 | 0 | 0 | 0 | 0
| SPS1 | CH | Fuel input for domestic ethanol production¦Electricity | PJ/yr. | 0.089568 | 0.081408 | 0.055123 | 0.040281 | 0 | 0 | 0
| SPS1 | CH | Fuel input for domestic ethanol production¦Electricity¦Ethanol reactor | PJ/yr. | 0.089568 | 0.081408 | 0.055123 | 0.040281 | 0 | 0 | 0
| SPS1 | CH | Fuel input for domestic ethanol production¦Electricity¦Ethanol reactor CCS | PJ/yr. | 0 | 0 | 0 | 0 | 0 | 0 | 0
| SPS1 | CH | Efficiency for domestic ethanol production | % | - | - | - | - | - | - | -
| SPS1 | CH | Efficiency for domestic ethanol production¦Wood¦Ethanol reactor | % | 26.81% | 0.2681 | 0.2681 | 0.2681 | - | - | -
| SPS1 | CH | Efficiency for domestic ethanol production¦Wood¦Ethanol reactor CCS | % | - | - | - | - | - | - | -
| SPS1 | CH | Domestic biogas production | PJ/yr. | 6.9574 | 10.623 | 10.4139 | 11.1311 | 12.126 | 12.9288 | 20.5104
| SPS1 | CH | Domestic biogas production¦Manure¦Fermentation | PJ/yr. | 1.328 | 4.3848 | 4.3848 | 4.3848 | 4.3848 | 5.1159 | 9.4406
| SPS1 | CH | Domestic biogas production¦Wastes¦Renewable | PJ/yr. | 5.6294 | 6.2382 | 6.0291 | 6.7463 | 7.7412 | 7.8129 | 11.0699
| SPS1 | CH | Domestic biogas production¦Wastes¦Renewable¦Gasification | PJ/yr. | 5.6294 | 6.2382 | 6.0291 | 6.7463 | 7.7412 | 7.2771 | 4.4092
| SPS1 | CH | Domestic biogas production¦Wastes¦Renewable¦Gasification CCS | PJ/yr. | 0 | 0 | 0 | 0 | 0 | 0 | 0
| SPS1 | CH | Domestic biogas production¦Wastes¦Renewable¦Hydrothermal gasification | PJ/yr. | 0 | 0 | 0 | 0 | 0 | 0.53575 | 6.6606
| SPS1 | CH | Domestic biogas production¦Wastes¦Renewable¦Hydrothermal gasification CCS | PJ/yr. | 0 | 0 | 0 | 0 | 0 | 0 | 0
| SPS1 | CH | Domestic biogas production¦Wood | PJ/yr. | 0 | 0 | 0 | 0 | 0 | 0 | 0
| SPS1 | CH | Domestic biogas production¦Wood¦Gasification | PJ/yr. | 0 | 0 | 0 | 0 | 0 | 0 | 0
| SPS1 | CH | Domestic biogas production¦Wood¦Gasification CCS | PJ/yr. | 0 | 0 | 0 | 0 | 0 | 0 | 0
| SPS1 | CH | Electricity from domestic biogas production | PJ/yr. | 0.11259 | 0.12476 | 0.12058 | 0.13493 | 0.15482 | 0.14554 | 0.088184
| SPS1 | CH | Electricity from domestic biogas production¦Manure¦Fermentation | PJ/yr. | 0 | 0 | 0 | 0 | 0 | 0 | 0
| SPS1 | CH | Electricity from domestic biogas production¦Wastes¦Renewable¦Total | PJ/yr. | 0.11259 | 0.12476 | 0.12058 | 0.13493 | 0.15482 | 0.14554 | 0.088184
| SPS1 | CH | Electricity from domestic biogas production¦Wastes¦Renewable¦Gasification | PJ/yr. | 0.11259 | 0.12476 | 0.12058 | 0.13493 | 0.15482 | 0.14554 | 0.088184
| SPS1 | CH | Electricity from domestic biogas production¦Wastes¦Renewable¦Gasification CCS | PJ/yr. | 0 | 0 | 0 | 0 | 0 | 0 | 0
| SPS1 | CH | Electricity from domestic biogas production¦Wastes¦Renewable¦Hydrothermal gasification | PJ/yr. | 0 | 0 | 0 | 0 | 0 | 0 | 0
| SPS1 | CH | Electricity from domestic biogas production¦Wastes¦Renewable¦Hydrothermal gasification CCS | PJ/yr. | 0 | 0 | 0 | 0 | 0 | 0 | 0
| SPS1 | CH | Electricity from domestic biogas production¦Wood | PJ/yr. | 0 | 0 | 0 | 0 | 0 | 0 | 0
| SPS1 | CH | Electricity from domestic biogas production¦Wood¦Gasification | PJ/yr. | 0 | 0 | 0 | 0 | 0 | 0 | 0
| SPS1 | CH | Electricity from domestic biogas production¦Wood¦Gasification CCS | PJ/yr. | 0 | 0 | 0 | 0 | 0 | 0 | 0
| SPS1 | CH | Heat from domestic biogas production | PJ/yr. | 0 | 0 | 0 | 0 | 0 | 0 | 0
| SPS1 | CH | Heat from domestic biogas production¦Manure¦Fermentation | PJ/yr. | 0 | 0 | 0 | 0 | 0 | 0 | 0
| SPS1 | CH | Heat from domestic biogas production¦Wastes¦Renewable | PJ/yr. | 0 | 0 | 0 | 0 | 0 | 0 | 0
| SPS1 | CH | Heat from domestic biogas production¦Wastes¦Renewable¦Gasification | PJ/yr. | 0 | 0 | 0 | 0 | 0 | 0 | 0
| SPS1 | CH | Heat from domestic biogas production¦Wastes¦Renewable¦Gasification CCS | PJ/yr. | 0 | 0 | 0 | 0 | 0 | 0 | 0
| SPS1 | CH | Heat from domestic biogas production¦Wastes¦Renewable¦Hydrothermal gasification | PJ/yr. | 0 | 0 | 0 | 0 | 0 | 0 | 0
| SPS1 | CH | Heat from domestic biogas production¦Wastes¦Renewable¦Hydrothermal gasification CCS | PJ/yr. | 0 | 0 | 0 | 0 | 0 | 0 | 0
| SPS1 | CH | Heat from domestic biogas production¦Wood | PJ/yr. | 0 | 0 | 0 | 0 | 0 | 0 | 0
| SPS1 | CH | Heat from domestic biogas production¦Wood¦Gasification | PJ/yr. | 0 | 0 | 0 | 0 | 0 | 0 | 0
| SPS1 | CH | Heat from domestic biogas production¦Wood¦Gasification CCS | PJ/yr. | 0 | 0 | 0 | 0 | 0 | 0 | 0
| SPS1 | CH | Fuel input for domestic biogas production | PJ/yr. | 13.4775 | 23.2666 | 22.907 | 24.1403 | 25.851 | 27.9094 | 44.0965
| SPS1 | CH | Fuel input for domestic biogas production¦Manure¦Fermentation | PJ/yr. | 3.7981 | 12.5404 | 12.5404 | 12.5404 | 12.5404 | 14.6315 | 27
| SPS1 | CH | Fuel input for domestic biogas production¦Wastes¦Renewable | PJ/yr. | 9.6794 | 10.7262 | 10.3666 | 11.5998 | 13.3105 | 13.2779 | 17.0965
| SPS1 | CH | Fuel input for domestic biogas production¦Wastes¦Renewable¦Gasification | PJ/yr. | 9.6794 | 10.7262 | 10.3666 | 11.5998 | 13.3105 | 12.5125 | 7.5813
| SPS1 | CH | Fuel input for domestic biogas production¦Wastes¦Renewable¦Gasification CCS | PJ/yr. | 0 | 0 | 0 | 0 | 0 | 0 | 0
| SPS1 | CH | Fuel input for domestic biogas production¦Wastes¦Renewable¦Hydrothermal gasification | PJ/yr. | 0 | 0 | 0 | 0 | 0 | 0.76535 | 9.5152
| SPS1 | CH | Fuel input for domestic biogas production¦Wastes¦Renewable¦Hydrothermal gasification CCS | PJ/yr. | 0 | 0 | 0 | 0 | 0 | 0 | 0
| SPS1 | CH | Fuel input for domestic biogas production¦Wood | PJ/yr. | 0 | 0 | 0 | 0 | 0 | 0 | 0
| SPS1 | CH | Fuel input for domestic biogas production¦Wood¦Gasification | PJ/yr. | 0 | 0 | 0 | 0 | 0 | 0 | 0
| SPS1 | CH | Fuel input for domestic biogas production¦Wood¦Gasification CCS | PJ/yr. | 0 | 0 | 0 | 0 | 0 | 0 | 0
| SPS1 | CH | Efficiency for domestic biogas production | PJ/yr. | - | - | - | - | - | - | -
| SPS1 | CH | Efficiency for domestic biogas production¦Manure¦Fermentation | PJ/yr. | 34.97% | 34.97% | 34.97% | 34.97% | 34.97% | 34.97% | 34.97%
| SPS1 | CH | Efficiency for domestic biogas production¦Wastes¦Renewable¦Gasification | PJ/yr. | 59.32% | 59.32% | 59.32% | 59.32% | 59.32% | 59.32% | 59.32%
| SPS1 | CH | Efficiency for domestic biogas production¦Wastes¦Renewable¦Gasification CCS | PJ/yr. | - | - | - | - | - | - | -
| SPS1 | CH | Efficiency for domestic biogas production¦Wastes¦Renewable¦Hydrothermal gasification | PJ/yr. | - | - | - | - | - | 70% | 70%
| SPS1 | CH | Efficiency for domestic biogas production¦Wastes¦Renewable¦Hydrothermal gasification CCS | PJ/yr. | - | - | - | - | - | - | -
| SPS1 | CH | Efficiency for domestic biogas production¦Wood¦Gasification | PJ/yr. | - | - | - | - | - | - | -
| SPS1 | CH | Efficiency for domestic biogas production¦Wood¦Gasification CCS | PJ/yr. | - | - | - | - | - | - | -
| SPS1 | CH | Domestic hydrogen production | PJ/yr. | 0.0036513 | 0.0052386 | 0.0052592 | 0.0074056 | 0.021765 | 5.504 | 5.5187
| SPS1 | CH | Domestic hydrogen production¦Electricity | PJ/yr. | 0.0036513 | 0.0052386 | 0.0052592 | 0.0074056 | 0.021765 | 5.504 | 5.5187
| SPS1 | CH | Domestic hydrogen production¦Electricity¦PEM electrolysis small-medium scale | PJ/yr. | 0.0036513 | 0.0052386 | 0.0052592 | 0.0074056 | 0.021765 | 5.504 | 5.5187
| SPS1 | CH | Domestic hydrogen production¦Electricity¦PEM electrolysis large scale | PJ/yr. | 0 | 0 | 0 | 0 | 0 | 0 | 0
| SPS1 | CH | Domestic hydrogen production¦Electricity¦SOEC electrolysis | PJ/yr. | 0 | 0 | 0 | 0 | 0 | 0 | 0
| SPS1 | CH | Domestic hydrogen production¦Gas | PJ/yr. | 0 | 0 | 0 | 0 | 0 | 0 | 0
| SPS1 | CH | Domestic hydrogen production¦Gas¦SMR-ATR Reforming | PJ/yr. | 0 | 0 | 0 | 0 | 0 | 0 | 0
| SPS1 | CH | Domestic hydrogen production¦Gas¦SMR-ATR Reforming CCS | PJ/yr. | 0 | 0 | 0 | 0 | 0 | 0 | 0
| SPS1 | CH | Domestic hydrogen production¦Gas¦Fossil gases | PJ/yr. | 0 | 0 | 0 | 0 | 0 | 0 | 0
| SPS1 | CH | Domestic hydrogen production¦Gas¦Fossil gases¦SMR-ATR Reforming | PJ/yr. | 0 | 0 | 0 | 0 | 0 | 0 | 0
| SPS1 | CH | Domestic hydrogen production¦Gas¦Fossil gases¦SMR-ATR Reforming CCS | PJ/yr. | 0 | 0 | 0 | 0 | 0 | 0 | 0
| SPS1 | CH | Domestic hydrogen production¦Gas¦Synthetic gases | PJ/yr. | 0 | 0 | 0 | 0 | 0 | 0 | 0
| SPS1 | CH | Domestic hydrogen production¦Gas¦Synthetic gases¦SMR-ATR Reforming | PJ/yr. | 0 | 0 | 0 | 0 | 0 | 0 | 0
| SPS1 | CH | Domestic hydrogen production¦Gas¦Synthetic gases¦SMR-ATR Reforming CCS | PJ/yr. | 0 | 0 | 0 | 0 | 0 | 0 | 0
| SPS1 | CH | Domestic hydrogen production¦Wood | PJ/yr. | 0 | 0 | 0 | 0 | 0 | 0 | 0
| SPS1 | CH | Domestic hydrogen production¦Wood¦Gasification | PJ/yr. | 0 | 0 | 0 | 0 | 0 | 0 | 0
| SPS1 | CH | Domestic hydrogen production¦Wood¦Gasification CCS | PJ/yr. | 0 | 0 | 0 | 0 | 0 | 0 | 0
| SPS1 | CH | Fuel input for hydrogen production | PJ/yr. | 0.0065201 | 0.0093546 | 0.0093914 | 0.013224 | 0.038866 | 9.8286 | 9.8549
| SPS1 | CH | Fuel input for hydrogen production¦Electricity | PJ/yr. | 0.0065201 | 0.0093546 | 0.0093914 | 0.013224 | 0.038866 | 9.8286 | 9.8549
| SPS1 | CH | Fuel input for hydrogen production¦Electricity¦PEM electrolysis small-medium scale | PJ/yr. | 0.0065201 | 0.0093546 | 0.0093914 | 0.013224 | 0.038866 | 9.8286 | 9.8549
| SPS1 | CH | Fuel input for hydrogen production¦Electricity¦PEM electrolysis large scale | PJ/yr. | 0 | 0 | 0 | 0 | 0 | 0 | 0
| SPS1 | CH | Fuel input for hydrogen production¦Electricity¦SOEC electrolysis | PJ/yr. | 0 | 0 | 0 | 0 | 0 | 0 | 0
| SPS1 | CH | Fuel input for hydrogen production¦Heat | PJ/yr. | 0 | 0 | 0 | 0 | 0 | 0 | 0
| SPS1 | CH | Fuel input for hydrogen production¦Heat¦SOEC electrolysis | PJ/yr. | 0 | 0 | 0 | 0 | 0 | 0 | 0
| SPS1 | CH | Fuel input for hydrogen production¦Gas | PJ/yr. | 0 | 0 | 0 | 0 | 0 | 0 | 0
| SPS1 | CH | Fuel input for hydrogen production¦Gas¦SMR-ATR Reforming | PJ/yr. | 0 | 0 | 0 | 0 | 0 | 0 | 0
| SPS1 | CH | Fuel input for hydrogen production¦Gas¦SMR-ATR Reforming CCS | PJ/yr. | 0 | 0 | 0 | 0 | 0 | 0 | 0
| SPS1 | CH | Fuel input for hydrogen production¦Gas¦Fossil gases | PJ/yr. | 0 | 0 | 0 | 0 | 0 | 0 | 0
| SPS1 | CH | Fuel input for hydrogen production¦Gas¦Fossil gases¦SMR-ATR Reforming | PJ/yr. | 0 | 0 | 0 | 0 | 0 | 0 | 0
| SPS1 | CH | Fuel input for hydrogen production¦Gas¦Fossil gases¦SMR-ATR Reforming CCS | PJ/yr. | 0 | 0 | 0 | 0 | 0 | 0 | 0
| SPS1 | CH | Fuel input for hydrogen production¦Gas¦Synthetic gases | PJ/yr. | 0 | 0 | 0 | 0 | 0 | 0 | 0
| SPS1 | CH | Fuel input for hydrogen production¦Gas¦Synthetic gases¦SMR-ATR Reforming | PJ/yr. | 0 | 0 | 0 | 0 | 0 | 0 | 0
| SPS1 | CH | Fuel input for hydrogen production¦Gas¦Synthetic gases¦SMR-ATR Reforming CCS | PJ/yr. | 0 | 0 | 0 | 0 | 0 | 0 | 0
| SPS1 | CH | Fuel input for hydrogen production¦Wood | PJ/yr. | 0 | 0 | 0 | 0 | 0 | 0 | 0
| SPS1 | CH | Fuel input for hydrogen production¦Wood¦Gasification | PJ/yr. | 0 | 0 | 0 | 0 | 0 | 0 | 0
| SPS1 | CH | Fuel input for hydrogen production¦Wood¦Gasification CCS | PJ/yr. | 0 | 0 | 0 | 0 | 0 | 0 | 0
| SPS1 | CH | Efficiency for hydrogen production | % | - | - | - | - | - | - | -
| SPS1 | CH | Efficiency for hydrogen production¦Electricity¦PEM electrolysis small-medium scale | % | 56% | 56% | 56% | 56% | 56% | 56% | 56%
| SPS1 | CH | Efficiency for hydrogen production¦Electricity¦PEM electrolysis large scale | % | - | - | - | - | - | - | -
| SPS1 | CH | Efficiency for hydrogen production¦Electricity¦SOEC electrolysis | % | - | - | - | - | - | - | -
| SPS1 | CH | Efficiency for hydrogen production¦Gas¦SMR-ATR Reforming | % | - | - | - | - | - | - | -
| SPS1 | CH | Efficiency for hydrogen production¦Gas¦SMR-ATR Reforming CCS | % | - | - | - | - | - | - | -
| SPS1 | CH | Efficiency for hydrogen production¦Wood¦Gasification | % | - | - | - | - | - | - | -
| SPS1 | CH | Efficiency for hydrogen production¦Wood¦Gasification CCS | % | - | - | - | - | - | - | -
| SPS1 | CH | Biomethane production from biogas upgrade | PJ/yr. | 1.1765 | 4.3992 | 4.3992 | 4.3992 | 4.3992 | 3.1323 | 9.502
| SPS1 | CH | Fuel input for biogas upgrade to biomethane | PJ/yr. | 1.2891 | 4.8202 | 4.8202 | 4.8202 | 4.8203 | 3.4321 | 10.4115
| SPS1 | CH | Efficiency for biomethane production from biogas upgrade | PJ/yr. | 91.27% | 91.27% | 91.27% | 91.27% | 91.27% | 91.27% | 91.27%
| SPS1 | SPS1 | Domestic wood to pellet production | PJ/yr. | 5.9797 | 6.9697 | 1.3269 | 1.2503 | 1.1516 | 1.0212 | 0.8244
| SPS1 | SPS1 | Domestic wood to pellet production¦Pellets | PJ/yr. | 5.9797 | 6.9697 | 1.3269 | 1.2503 | 1.1516 | 1.0212 | 0.8244
| SPS1 | SPS1 | Fuel input for wood to pellet production | PJ/yr. | 7.1187 | 8.2972 | 1.5796 | 1.4885 | 1.3709 | 1.2157 | 0.98143
| SPS1 | SPS1 | Fuel input for wood to pellet production¦Wood | PJ/yr. | 7.1187 | 8.2972 | 1.5796 | 1.4885 | 1.3709 | 1.2157 | 0.98143
| SPS1 | SPS1 | Efficiency for wood to pellet production | % | 84% | 84% | 84% | 84% | 84% | 84% | 84%
| SPS1 | CH | Domestic PtG and PtL production | PJ/yr. | 0 | 0 | 0 | 0 | 0 | 0 | 0
| SPS1 | CH | Domestic PtG and PtL production¦PtG | PJ/yr. | 0 | 0 | 0 | 0 | 0 | 0 | 0
| SPS1 | CH | Domestic PtG and PtL production¦PtG¦PtG gas | PJ/yr. | 0 | 0 | 0 | 0 | 0 | 0 | 0
| SPS1 | CH | Domestic PtG and PtL production¦PtL | PJ/yr. | 0 | 0 | 0 | 0 | 0 | 0 | 0
| SPS1 | CH | Domestic PtG and PtL production¦PtL¦PtL Diesel | PJ/yr. | 0 | 0 | 0 | 0 | 0 | 0 | 0
| SPS1 | CH | Domestic PtG and PtL production¦PtL¦PtL Gasoline | PJ/yr. | 0 | 0 | 0 | 0 | 0 | 0 | 0
| SPS1 | CH | Domestic PtG and PtL production¦PtL¦PtL Kerosene | PJ/yr. | 0 | 0 | 0 | 0 | 0 | 0 | 0
| SPS1 | CH | Fuel input for domestic PtG and PtL production | PJ/yr. | 0 | 0 | 0 | 0 | 0 | 0 | 0
| SPS1 | CH | Fuel input for domestic PtG and PtL production¦Hydrogen | PJ/yr. | 0 | 0 | 0 | 0 | 0 | 0 | 0
| SPS1 | CH | Fuel input for domestic PtG and PtL production¦Hydrogen¦PtG | PJ/yr. | 0 | 0 | 0 | 0 | 0 | 0 | 0
| SPS1 | CH | Fuel input for domestic PtG and PtL production¦Hydrogen¦PtG¦PtG gas | PJ/yr. | 0 | 0 | 0 | 0 | 0 | 0 | 0
| SPS1 | CH | Fuel input for domestic PtG and PtL production¦Hydrogen¦PtL | PJ/yr. | 0 | 0 | 0 | 0 | 0 | 0 | 0
| SPS1 | CH | Fuel input for domestic PtG and PtL production¦Hydrogen¦PtL¦PtL Diesel | PJ/yr. | 0 | 0 | 0 | 0 | 0 | 0 | 0
| SPS1 | CH | Fuel input for domestic PtG and PtL production¦Hydrogen¦PtL¦PtL Gasoline | PJ/yr. | 0 | 0 | 0 | 0 | 0 | 0 | 0
| SPS1 | CH | Fuel input for domestic PtG and PtL production¦Hydrogen¦PtL¦PtL Kerosene | PJ/yr. | 0 | 0 | 0 | 0 | 0 | 0 | 0
| SPS1 | CH | Efficiency for domestic PtG and PtL production | % | - | - | - | - | - | - | -
| SPS1 | CH | Efficiency for domestic PtG and PtL production¦Hydrogen¦PtG¦PtG gas | % | - | - | - | - | - | - | -
| SPS1 | CH | Efficiency for domestic PtG and PtL production¦Hydrogen¦PtL Diesel | % | - | - | - | - | - | - | -
| SPS1 | CH | Efficiency for domestic PtG and PtL production¦Hydrogen¦PtL Gasoline | % | - | - | - | - | - | - | -
| SPS1 | CH | Efficiency for domestic PtG and PtL production¦Hydrogen¦PtL Kerosene | % | - | - | - | - | - | - | -
| SPS1 | CH | CO2 input for domestic PtG and PtL production | Mt/yr. | 0 | 0 | 0 | 0 | 0 | 0 | 0
| SPS1 | CH | CO2 input for domestic PtG and PtL production¦CO2¦Total | Mt/yr. | 0 | 0 | 0 | 0 | 0 | 0 | 0
| SPS1 | CH | CO2 input for domestic PtG and PtL production¦CO2¦Biogenic source | Mt/yr. | 0 | 0 | 0 | 0 | 0 | 0 | 0
| SPS1 | CH | CO2 input for domestic PtG and PtL production¦CO2¦Fossil source | Mt/yr. | 0 | 0 | 0 | 0 | 0 | 0 | 0
| SPS1 | CH | CO2 input for domestic PtG and PtL production¦CO2¦Direct air capture source | Mt/yr. | 0 | 0 | 0 | 0 | 0 | 0 | 0
| SPS1 | CH | CO2 input for domestic PtG and PtL production¦CO2¦Total¦PtG | Mt/yr. | 0 | 0 | 0 | 0 | 0 | 0 | 0
| SPS1 | CH | CO2 input for domestic PtG and PtL production¦CO2¦Total¦PtG¦PtG gas | Mt/yr. | 0 | 0 | 0 | 0 | 0 | 0 | 0
| SPS1 | CH | CO2 input for domestic PtG and PtL production¦CO2¦Total¦PtL | Mt/yr. | 0 | 0 | 0 | 0 | 0 | 0 | 0
| SPS1 | CH | CO2 input for domestic PtG and PtL production¦CO2¦Total¦PtL¦PtL Diesel | Mt/yr. | 0 | 0 | 0 | 0 | 0 | 0 | 0
| SPS1 | CH | CO2 input for domestic PtG and PtL production¦CO2¦Total¦PtL¦PtL Gasoline | Mt/yr. | 0 | 0 | 0 | 0 | 0 | 0 | 0
| SPS1 | CH | CO2 input for domestic PtG and PtL production¦CO2¦Total¦PtL¦PtL Kerosene | Mt/yr. | 0 | 0 | 0 | 0 | 0 | 0 | 0
| SPS1 | CH | CO2 input for domestic PtG and PtL production¦CO2¦Biogenic source¦PtG | Mt/yr. | 0 | 0 | 0 | 0 | 0 | 0 | 0
| SPS1 | CH | CO2 input for domestic PtG and PtL production¦CO2¦Biogenic source¦PtG¦PtG gas | Mt/yr. | 0 | 0 | 0 | 0 | 0 | 0 | 0
| SPS1 | CH | CO2 input for domestic PtG and PtL production¦CO2¦Biogenic source¦PtL | Mt/yr. | 0 | 0 | 0 | 0 | 0 | 0 | 0
| SPS1 | CH | CO2 input for domestic PtG and PtL production¦CO2¦Biogenic source¦PtL¦PtL Diesel | Mt/yr. | 0 | 0 | 0 | 0 | 0 | 0 | 0
| SPS1 | CH | CO2 input for domestic PtG and PtL production¦CO2¦Biogenic source¦PtL¦PtL Gasoline | Mt/yr. | 0 | 0 | 0 | 0 | 0 | 0 | 0
| SPS1 | CH | CO2 input for domestic PtG and PtL production¦CO2¦Biogenic source¦PtL¦PtL Kerosene | Mt/yr. | 0 | 0 | 0 | 0 | 0 | 0 | 0
| SPS1 | CH | CO2 input for domestic PtG and PtL production¦CO2¦Fossil source¦PtG | Mt/yr. | 0 | 0 | 0 | 0 | 0 | 0 | 0
| SPS1 | CH | CO2 input for domestic PtG and PtL production¦CO2¦Fossil source¦PtG¦PtG gas | Mt/yr. | 0 | 0 | 0 | 0 | 0 | 0 | 0
| SPS1 | CH | CO2 input for domestic PtG and PtL production¦CO2¦Fossil source¦PtL | Mt/yr. | 0 | 0 | 0 | 0 | 0 | 0 | 0
| SPS1 | CH | CO2 input for domestic PtG and PtL production¦CO2¦Fossil source¦PtL¦PtL Diesel | Mt/yr. | 0 | 0 | 0 | 0 | 0 | 0 | 0
| SPS1 | CH | CO2 input for domestic PtG and PtL production¦CO2¦Fossil source¦PtL¦PtL Gasoline | Mt/yr. | 0 | 0 | 0 | 0 | 0 | 0 | 0
| SPS1 | CH | CO2 input for domestic PtG and PtL production¦CO2¦Fossil source¦PtL¦PtL Kerosene | Mt/yr. | 0 | 0 | 0 | 0 | 0 | 0 | 0
| SPS1 | CH | CO2 input for domestic PtG and PtL production¦CO2¦Direct air capture source source¦PtG | Mt/yr. | 0 | 0 | 0 | 0 | 0 | 0 | 0
| SPS1 | CH | CO2 input for domestic PtG and PtL production¦CO2¦Direct air capture source source¦PtG¦PtG gas | Mt/yr. | 0 | 0 | 0 | 0 | 0 | 0 | 0
| SPS1 | CH | CO2 input for domestic PtG and PtL production¦CO2¦Direct air capture source source¦PtL | Mt/yr. | 0 | 0 | 0 | 0 | 0 | 0 | 0
| SPS1 | CH | CO2 input for domestic PtG and PtL production¦CO2¦Direct air capture source source¦PtL¦PtL Diesel | Mt/yr. | 0 | 0 | 0 | 0 | 0 | 0 | 0
| SPS1 | CH | CO2 input for domestic PtG and PtL production¦CO2¦Direct air capture source source¦PtL¦PtL Gasoline | Mt/yr. | 0 | 0 | 0 | 0 | 0 | 0 | 0
| SPS1 | CH | CO2 input for domestic PtG and PtL production¦CO2¦Direct air capture source source¦PtL¦PtL Kerosene | Mt/yr. | 0 | 0 | 0 | 0 | 0 | 0 | 0
| SPS1 | CH | Fuel consumption in industry sectors | PJ/yr. | 142.2176 | 139.0607 | 144.6084 | 134.3039 | 129.2878 | 120.7916 | 113.2462
| SPS1 | CH | Fuel consumption in industry sectors¦Electricity | PJ/yr. | 60.07 | 61.0549 | 63.8169 | 62.54 | 64.9915 | 64.8868 | 64.4618
| SPS1 | CH | Fuel consumption in industry sectors¦Electricity¦Electric boiler | PJ/yr. | 11.647 | 12.259 | 12.2493 | 12.2331 | 12.2169 | 12.2008 | 12.1687
| SPS1 | CH | Fuel consumption in industry sectors¦Electricity¦Heat pump electric | PJ/yr. | 0.35968 | 0.45106 | 0.44978 | 1.1171 | 2.18 | 2.1398 | 2.0636
| SPS1 | CH | Fuel consumption in industry sectors¦Electricity¦Other electric processes | PJ/yr. | 48.0634 | 48.3449 | 51.1179 | 49.1898 | 50.5946 | 50.5462 | 50.2295
| SPS1 | CH | Fuel consumption in industry sectors¦Oil¦Total | PJ/yr. | 11.6278 | 10.8236 | 8.0048 | 5.9158 | 4.2149 | 2.5878 | 0.38408
| SPS1 | CH | Fuel consumption in industry sectors¦Oil¦Total¦Light fuel boiler | PJ/yr. | 8.8978 | 8.1053 | 7.9988 | 5.9152 | 4.2148 | 2.5878 | 0.38408
| SPS1 | CH | Fuel consumption in industry sectors¦Oil¦Total¦Heavy fuel boiler | PJ/yr. | 2.73 | 2.7182 | 0.0060021 | 0.0005626 | 8.9609e-05 | 5.0887e-07 | 0
| SPS1 | CH | Fuel consumption in industry sectors¦Oil¦Fossil liquids | PJ/yr. | 11.6278 | 10.8236 | 8.0044 | 5.0105 | 3.3181 | 1.5527 | 2.3235e-06
| SPS1 | CH | Fuel consumption in industry sectors¦Oil¦Fossil liquids¦Light fuel oil | PJ/yr. | 8.8978 | 8.1053 | 7.9984 | 5.0099 | 3.318 | 1.5527 | 2.3235e-06
| SPS1 | CH | Fuel consumption in industry sectors¦Oil¦Fossil liquids¦Light fuel oil¦Light fuel oil boiler | PJ/yr. | 8.8978 | 8.1053 | 7.9984 | 5.0099 | 3.318 | 1.5527 | 2.3235e-06
| SPS1 | CH | Fuel consumption in industry sectors¦Oil¦Fossil liquids¦Heavy fuel oil | PJ/yr. | 2.73 | 2.7182 | 0.0060021 | 0.0005626 | 8.9609e-05 | 5.0887e-07 | 0
| SPS1 | CH | Fuel consumption in industry sectors¦Oil¦Fossil liquids¦Heavy fuel oil¦Heavy fuel oil boiler | PJ/yr. | 2.73 | 2.7182 | 0.0060021 | 0.0005626 | 8.9609e-05 | 5.0887e-07 | 0
| SPS1 | CH | Fuel consumption in industry sectors¦Oil¦Synthetic liquids | PJ/yr. | 0 | 0 | 0.00040246 | 0.90533 | 0.89675 | 1.0351 | 0.38407
| SPS1 | CH | Fuel consumption in industry sectors¦Oil¦Synthetic liquids¦Light fuel oil boiler | PJ/yr. | 0 | 0 | 0.00040246 | 0.90533 | 0.89675 | 1.0351 | 0.38407
| SPS1 | CH | Fuel consumption in industry sectors¦Gas¦Total | PJ/yr. | 35.9891 | 29.6161 | 35.6306 | 26.8503 | 15.0446 | 5.5713 | 3.1152
| SPS1 | CH | Fuel consumption in industry sectors¦Gas¦Total¦Gas boiler | PJ/yr. | 35.5493 | 29.0633 | 33.9172 | 25.3848 | 14.4509 | 4.9777 | 2.5215
| SPS1 | CH | Fuel consumption in industry sectors¦Gas¦Total¦Heat pump gas | PJ/yr. | 0.0030846 | 0.00073507 | 0.24786 | 0 | 0 | 0 | 0
| SPS1 | CH | Fuel consumption in industry sectors¦Gas¦Total¦Biogas boiler | PJ/yr. | 0.43983 | 0.55281 | 1.7134 | 1.4656 | 0.59368 | 0.59368 | 0.59368
| SPS1 | CH | Fuel consumption in industry sectors¦Gas¦Fossil gases | PJ/yr. | 35.2444 | 29.064 | 32.5715 | 23.7448 | 12.3351 | 2.925 | 2.2305
| SPS1 | CH | Fuel consumption in industry sectors¦Gas¦Fossil gases¦Gas boiler | PJ/yr. | 35.2414 | 29.0633 | 32.3352 | 23.7448 | 12.3351 | 2.925 | 2.2305
| SPS1 | CH | Fuel consumption in industry sectors¦Gas¦Fossil gases¦Heat pump gas | PJ/yr. | 0.0030579 | 0.00073506 | 0.2363 | 0 | 0 | 0 | 0
| SPS1 | CH | Fuel consumption in industry sectors¦Gas¦Synthetic gases | PJ/yr. | 0.74468 | 0.5521 | 3.0591 | 3.1056 | 2.7095 | 2.6464 | 0.88471
| SPS1 | CH | Fuel consumption in industry sectors¦Gas¦Synthetic gases¦Gas boiler | PJ/yr. | 0.30791 | 3.0024e-05 | 1.582 | 1.64 | 2.1158 | 2.0527 | 0.29103
| SPS1 | CH | Fuel consumption in industry sectors¦Gas¦Synthetic gases¦Heat pump gas | PJ/yr. | 2.6717e-05 | 7.5936e-10 | 0.011561 | 0 | 0 | 0 | 0
| SPS1 | CH | Fuel consumption in industry sectors¦Gas¦Synthetic gases¦Biogas boiler | PJ/yr. | 0.43675 | 0.55207 | 1.4656 | 1.4656 | 0.59368 | 0.59368 | 0.59368
| SPS1 | CH | Fuel consumption in industry sectors¦Coal | PJ/yr. | 3.56 | 3.4647 | 0.98901 | 0.00044505 | 6.0733e-05 | 1.097e-07 | 2.3572e-05
| SPS1 | CH | Fuel consumption in industry sectors¦Coal¦Coal boiler | PJ/yr. | 3.56 | 3.4647 | 0.98901 | 0.00044505 | 6.0733e-05 | 1.097e-07 | 2.3572e-05
| SPS1 | CH | Fuel consumption in industry sectors¦Heat | PJ/yr. | 12.7287 | 13.6384 | 13.5187 | 14.5064 | 15.5156 | 15.0173 | 15.6788
| SPS1 | CH | Fuel consumption in industry sectors¦Heat¦On-site CHPs | PJ/yr. | 4.3029 | 5.0829 | 5.5399 | 7.9982 | 9.0559 | 8.5739 | 8.8976
| SPS1 | CH | Fuel consumption in industry sectors¦Heat¦On-site CHPs¦Industrial CHPs oil | PJ/yr. | 0.92942 | 2.0704 | 0.82596 | 1.316 | 0.84985 | 9.5181e-05 | 0.38017
| SPS1 | CH | Fuel consumption in industry sectors¦Heat¦On-site CHPs¦Industrial CHPs gas | PJ/yr. | 0.77903 | 0.58792 | 0.4423 | 0.035057 | 0.018883 | 0.0061759 | 0.00090205
| SPS1 | CH | Fuel consumption in industry sectors¦Heat¦On-site CHPs¦Industrial CHPs gas (CCS) | PJ/yr. | 0 | 0 | 0 | 0 | 0 | 0 | 0.00054723
| SPS1 | CH | Fuel consumption in industry sectors¦Heat¦On-site CHPs¦Industrial CHPs fuel cells (gas reformer) | PJ/yr. | 0 | 0 | 0 | 0 | 4.7324e-05 | 4.1798e-05 | 3.6309
| SPS1 | CH | Fuel consumption in industry sectors¦Heat¦On-site CHPs¦Industrial CHPs wastes | PJ/yr. | 1.9348 | 1.8588 | 0.0153 | 0.0056623 | 0.003395 | 0.54586 | 5.887e-05
| SPS1 | CH | Fuel consumption in industry sectors¦Heat¦On-site CHPs¦Industrial CHPs wastes CCS | PJ/yr. | 0 | 0 | 0 | 0 | 0 | 0 | 0.98976
| SPS1 | CH | Fuel consumption in industry sectors¦Heat¦On-site CHPs¦Industrial CHPs wood | PJ/yr. | 0.65959 | 0.56585 | 4.2564 | 6.6415 | 8.1834 | 8.0211 | 0.0010762
| SPS1 | CH | Fuel consumption in industry sectors¦Heat¦On-site CHPs¦Industrial CHPs wood (CCS) | PJ/yr. | 0 | 0 | 0 | 0 | 0 | 0 | 3.8941
| SPS1 | CH | Fuel consumption in industry sectors¦Heat¦On-site CHPs¦Industrial CHPs fuel cells (hydrogen) | PJ/yr. | 0 | 0 | 0 | 0 | 0.00027063 | 0.00057233 | 8.6587e-05
| SPS1 | CH | Fuel consumption in industry sectors¦Heat¦District heating | PJ/yr. | 7.12 | 7.6289 | 7.3906 | 6.4768 | 6.4768 | 6.4768 | 6.4377
| SPS1 | CH | Fuel consumption in industry sectors¦Wood | PJ/yr. | 9.0019 | 10.61 | 9.8533 | 9.9385 | 10.5734 | 10.1672 | 10.5372
| SPS1 | CH | Fuel consumption in industry sectors¦Wood¦Wood boiler | PJ/yr. | 9.0019 | 10.61 | 9.8533 | 9.9385 | 10.5734 | 10.1672 | 10.5372
| SPS1 | CH | Fuel consumption in industry sectors¦Pellets | PJ/yr. | 0.6258 | 0.73758 | 0.73634 | 0.73431 | 0.73232 | 0.73027 | 0.72622
| SPS1 | CH | Fuel consumption in industry sectors¦Pellets¦Pellet boiler | PJ/yr. | 0.6258 | 0.73758 | 0.73634 | 0.73431 | 0.73232 | 0.73027 | 0.72622
| SPS1 | CH | Fuel consumption in industry sectors¦Wastes¦Total | PJ/yr. | 7.7981 | 8.0802 | 11.0089 | 10.9046 | 10.8935 | 9.0013 | 5.4
| SPS1 | CH | Fuel consumption in industry sectors¦Wastes¦Total¦Wastes boiler | PJ/yr. | 7.7981 | 8.0802 | 11.0089 | 10.9046 | 10.8935 | 9.0013 | 5.4
| SPS1 | CH | Fuel consumption in industry sectors¦Wastes¦Renewable¦Wastes boiler | PJ/yr. | 0 | 0 | 0 | 0 | 0 | 0 | 0
| SPS1 | CH | Fuel consumption in industry sectors¦Wastes¦Non Renewable¦Wastes boiler | PJ/yr. | 7.7981 | 8.0802 | 11.0089 | 10.9046 | 10.8935 | 9.0013 | 5.4
| SPS1 | CH | Fuel consumption in industry sectors¦Solar | PJ/yr. | 0.067647 | 0.085497 | 0.086272 | 0.45158 | 2.3484 | 2.2814 | 2.4011
| SPS1 | CH | Fuel consumption in industry sectors¦Solar¦Solar thermal | PJ/yr. | 0.067647 | 0.085497 | 0.086272 | 0.45158 | 2.3484 | 2.2814 | 2.4011
| SPS1 | CH | Fuel consumption in industry sectors¦Hydrogen | PJ/yr. | 0 | 0 | 0 | 0 | 0.03536 | 5.5697 | 5.4701
| SPS1 | CH | Fuel consumption in industry sectors¦Hydrogen¦Hydrogen boiler | PJ/yr. | 0 | 0 | 0 | 0 | 0.03536 | 5.5697 | 5.4701
| SPS1 | CH | Fuel consumption in industry sectors¦Ambient heat | PJ/yr. | 0.7485 | 0.94973 | 0.96359 | 2.4619 | 4.9381 | 4.9784 | 5.0719
| SPS1 | CH | Fuel consumption in industry sectors¦Ambient heat¦Heat pump electric | PJ/yr. | 0.7485 | 0.94973 | 0.96359 | 2.4619 | 4.938 | 4.9784 | 5.0545
| SPS1 | CH | Fuel consumption in industry sectors¦Ambient heat¦Heat pump gas | PJ/yr. | 0 | 0 | 0 | 0 | 0.00011924 | 4.2809e-05 | 0.017355
| SPS1 | CH | Process and space heating production in industry sectors | PJ/yr. | 72.7084 | 73.8531 | 76.1435 | 76.7249 | 77.2944 | 77.9738 | 79.0523
| SPS1 | CH | Process and space heating production in industry sectors¦Electricity | PJ/yr. | 58.9855 | 60.0807 | 62.8663 | 63.1039 | 68.0477 | 67.9995 | 68.015
| SPS1 | CH | Process and space heating production in industry sectors¦Electricity¦Electric boiler | PJ/yr. | 9.8139 | 10.3351 | 10.3351 | 10.3351 | 10.3351 | 10.3351 | 10.3351
| SPS1 | CH | Process and space heating production in industry sectors¦Electricity¦Heat pump electric | PJ/yr. | 1.1082 | 1.4008 | 1.4134 | 3.579 | 7.1179 | 7.1181 | 7.1181
| SPS1 | CH | Process and space heating production in industry sectors¦Electricity¦Other electric processes | PJ/yr. | 48.0634 | 48.3449 | 51.1179 | 49.1898 | 50.5947 | 50.5463 | 50.5618
| SPS1 | CH | Process and space heating production in industry sectors¦Oil | PJ/yr. | 8.7636 | 8.1576 | 6.248 | 4.6365 | 3.3166 | 2.0445 | 0.30585
| SPS1 | CH | Process and space heating production in industry sectors¦Oil¦Light fuel boiler | PJ/yr. | 6.9177 | 6.3118 | 6.2439 | 4.6361 | 3.3166 | 2.0445 | 0.30585
| SPS1 | CH | Process and space heating production in industry sectors¦Oil¦Heavy fuel boiler | PJ/yr. | 1.8458 | 1.8458 | 0.004102 | 0.00038862 | 6.2553e-05 | 3.5894e-07 | 0
| SPS1 | CH | Process and space heating production in industry sectors¦Gas | PJ/yr. | 28.9303 | 23.8097 | 28.6052 | 21.5663 | 12.1437 | 4.5893 | 2.5678
| SPS1 | CH | Process and space heating production in industry sectors¦Gas¦Gas boiler | PJ/yr. | 28.6198 | 23.4171 | 27.5632 | 20.5242 | 11.7213 | 4.1671 | 2.1067
| SPS1 | CH | Process and space heating production in industry sectors¦Gas¦Heat pump gas | PJ/yr. | 0 | 0 | 0 | 0 | 0.00024356 | 8.5793e-05 | 0.033581
| SPS1 | CH | Process and space heating production in industry sectors¦Gas¦Biogas boiler | PJ/yr. | 0.31053 | 0.39252 | 1.042 | 1.042 | 0.42211 | 0.42211 | 0.42745
| SPS1 | CH | Process and space heating production in industry sectors¦Coal | PJ/yr. | 2.3674 | 2.3075 | 0.66016 | 0.00029819 | 4.0843e-05 | 7.4046e-08 | 1.6029e-05
| SPS1 | CH | Process and space heating production in industry sectors¦Coal¦Coal boiler | PJ/yr. | 2.3674 | 2.3075 | 0.66016 | 0.00029819 | 4.0843e-05 | 7.4046e-08 | 1.6029e-05
| SPS1 | CH | Process and space heating production in industry sectors¦Heat | PJ/yr. | 11.7673 | 12.6354 | 12.5646 | 13.5545 | 14.5743 | 14.1805 | 14.5621
| SPS1 | CH | Process and space heating production in industry sectors¦Heat¦On-site CHPs | PJ/yr. | 5.1851 | 5.5676 | 5.6956 | 7.5027 | 8.4905 | 8.0647 | 8.4462
| SPS1 | CH | Process and space heating production in industry sectors¦Heat¦On-site CHPs¦Industrial CHPs oil | PJ/yr. | 1.12 | 2.2678 | 0.84916 | 1.2345 | 0.79679 | 8.9528e-05 | 0.36088
| SPS1 | CH | Process and space heating production in industry sectors¦Heat¦On-site CHPs¦Industrial CHPs gas | PJ/yr. | 0.93875 | 0.64398 | 0.45472 | 0.032886 | 0.017704 | 0.0058091 | 0.00085629
| SPS1 | CH | Process and space heating production in industry sectors¦Heat¦On-site CHPs¦Industrial CHPs gas (CCS) | PJ/yr. | 0 | 0 | 0 | 0 | 0 | 0 | 0.00051947
| SPS1 | CH | Process and space heating production in industry sectors¦Heat¦On-site CHPs¦Industrial CHPs fuel cells (gas reformer) | PJ/yr. | 0 | 0 | 0 | 0 | 4.4369e-05 | 3.9315e-05 | 3.4467
| SPS1 | CH | Process and space heating production in industry sectors¦Heat¦On-site CHPs¦Industrial CHPs wastes | PJ/yr. | 2.3315 | 2.036 | 0.01573 | 0.0053115 | 0.0031831 | 0.51344 | 5.5884e-05
| SPS1 | CH | Process and space heating production in industry sectors¦Heat¦On-site CHPs¦Industrial CHPs wastes CCS | PJ/yr. | 0 | 0 | 0 | 0 | 0 | 0 | 0.93954
| SPS1 | CH | Process and space heating production in industry sectors¦Heat¦On-site CHPs¦Industrial CHPs wood | PJ/yr. | 0.79482 | 0.6198 | 4.3759 | 6.2301 | 7.6725 | 7.5447 | 0.0010216
| SPS1 | CH | Process and space heating production in industry sectors¦Heat¦On-site CHPs¦Industrial CHPs wood (CCS) | PJ/yr. | 0 | 0 | 0 | 0 | 0 | 0 | 3.6966
| SPS1 | CH | Process and space heating production in industry sectors¦Heat¦On-site CHPs¦Industrial CHPs fuel cells (hydrogen) | PJ/yr. | 0 | 0 | 0 | 0 | 0.00025374 | 0.00053834 | 8.2194e-05
| SPS1 | CH | Process and space heating production in industry sectors¦Heat¦District heating | PJ/yr. | 6.5823 | 7.0679 | 6.869 | 6.0517 | 6.0838 | 6.1159 | 6.1159
| SPS1 | CH | Process and space heating production in industry sectors¦Wood | PJ/yr. | 5.3111 | 6.2669 | 5.8299 | 5.8969 | 6.2912 | 6.0664 | 6.3223
| SPS1 | CH | Process and space heating production in industry sectors¦Wood¦Wood boiler | PJ/yr. | 5.3111 | 6.2669 | 5.8299 | 5.8969 | 6.2912 | 6.0664 | 6.3223
| SPS1 | CH | Process and space heating production in industry sectors¦Pellets | PJ/yr. | 0.46153 | 0.54458 | 0.54459 | 0.54461 | 0.54466 | 0.54466 | 0.54466
| SPS1 | CH | Process and space heating production in industry sectors¦Pellets¦Pellet boiler | PJ/yr. | 0.46153 | 0.54458 | 0.54459 | 0.54461 | 0.54466 | 0.54466 | 0.54466
| SPS1 | CH | Process and space heating production in industry sectors¦Wastes | PJ/yr. | 4.1174 | 4.2663 | 5.8127 | 5.7576 | 5.7518 | 4.7527 | 2.9376
| SPS1 | CH | Process and space heating production in industry sectors¦Wastes¦Wastes boiler | PJ/yr. | 4.1174 | 4.2663 | 5.8127 | 5.7576 | 5.7518 | 4.7527 | 2.9376
| SPS1 | CH | Process and space heating production in industry sectors¦Solar | PJ/yr. | 0.067647 | 0.085497 | 0.086272 | 0.45158 | 2.3484 | 2.2814 | 2.4011
| SPS1 | CH | Process and space heating production in industry sectors¦Solar¦Solar thermal | PJ/yr. | 0.067647 | 0.085497 | 0.086272 | 0.45158 | 2.3484 | 2.2814 | 2.4011
| SPS1 | CH | Process and space heating production in industry sectors¦Hydrogen | PJ/yr. | 0 | 0 | 0 | 0 | 0.016557 | 4.3788 | 4.3787
| SPS1 | CH | Process and space heating production in industry sectors¦Hydrogen¦Hydrogen boiler | PJ/yr. | 0 | 0 | 0 | 0 | 0.016557 | 4.3788 | 4.3787
| SPS1 | CH | Process and space heating production in industry sectors¦Energy savings | PJ/yr. | 0 | 4.8942 | 4.8943 | 14.4662 | 19.5424 | 26.9087 | 34.5288
| SPS1 | CH | Process and space heating production in industry sectors¦Energy savings¦Measures in electric specific uses | PJ/yr. | 0 | 0.8506 | 0.85061 | 4.0636 | 4.6883 | 5.2264 | 6.9499
| SPS1 | CH | Process and space heating production in industry sectors¦Energy savings¦Measuers in process and space heating | PJ/yr. | 0 | 4.0436 | 4.0437 | 10.4025 | 14.8541 | 21.6823 | 27.579
| SPS1 | CH | Efficiency in industry sectors | % | - | - | - | - | - | - | -
| SPS1 | CH | Efficiency in industry sectors¦Electricity¦Electric boiler | % | 84.26% | 84.31% | 84.37% | 84.49% | 84.6% | 84.71% | 84.93%
| SPS1 | CH | Efficiency in industry sectors¦Electricity¦Heat pump electric | % | 308.1% | 310.6% | 314.2% | 320.4% | 326.5% | 332.7% | 344.9%
| SPS1 | CH | Efficiency in industry sectors¦Electricity¦Other electric processes | % | 100% | 100% | 100% | 100% | 100% | 100% | 100.7%
| SPS1 | CH | Efficiency in industry sectors¦Oil¦Light fuel boiler | % | 77.75% | 77.87% | 78.06% | 78.38% | 78.69% | 79% | 79.63%
| SPS1 | CH | Efficiency in industry sectors¦Oil¦Heavy fuel boiler | % | 67.61% | 67.9% | 68.34% | 69.07% | 69.81% | 70.54% | -
| SPS1 | CH | Efficiency in industry sectors¦Gas¦Gas boiler | % | 80.51% | 80.57% | 81.27% | 80.85% | 81.11% | 83.72% | 83.55%
| SPS1 | CH | Efficiency in industry sectors¦Gas¦Heat pump gas | % | 0% | 0% | 0% | - | - | - | -
| SPS1 | CH | Efficiency in industry sectors¦Gas¦Biogas boiler | % | 70.6% | 71.01% | 60.81% | 71.1% | 71.1% | 71.1% | 72%
| SPS1 | CH | Efficiency in industry sectors¦Coal¦Coal boiler | % | 66.5% | 66.6% | 66.75% | 67% | 67.25% | 67.5% | 68%
| SPS1 | CH | Efficiency in industry sectors¦Heat¦On-site CHPs¦Industrial CHPs oil | % | 120.5% | 109.5% | 102.8% | 93.81% | 93.76% | 94.06% | 94.93%
| SPS1 | CH | Efficiency in industry sectors¦Heat¦On-site CHPs¦Industrial CHPs gas | % | 120.5% | 109.5% | 102.8% | 93.81% | 93.76% | 94.06% | 94.93%
| SPS1 | CH | Efficiency in industry sectors¦Heat¦On-site CHPs¦Industrial CHPs gas (CCS) | % | - | - | - | - | - | - | 94.93%
| SPS1 | CH | Efficiency in industry sectors¦Heat¦On-site CHPs¦Industrial CHPs fuel cells (gas reformer) | % | - | - | - | - | 93.76% | 94.06% | 94.93%
| SPS1 | CH | Efficiency in industry sectors¦Heat¦On-site CHPs¦Industrial CHPs wastes | % | 120.5% | 109.5% | 102.8% | 93.81% | 93.76% | 94.06% | 94.93%
| SPS1 | CH | Efficiency in industry sectors¦Heat¦On-site CHPs¦Industrial CHPs wastes CCS | % | - | - | - | - | - | - | 94.93%
| SPS1 | CH | Efficiency in industry sectors¦Heat¦On-site CHPs¦Industrial CHPs wood | % | 120.5% | 109.5% | 102.8% | 93.81% | 93.76% | 94.06% | 94.93%
| SPS1 | CH | Efficiency in industry sectors¦Heat¦On-site CHPs¦Industrial CHPs wood (CCS) | % | - | - | - | - | - | - | 94.93%
| SPS1 | CH | Efficiency in industry sectors¦Heat¦On-site CHPs¦Industrial CHPs fuel cells (hydrogen) | % | - | - | - | - | 93.76% | 94.06% | 94.93%
| SPS1 | CH | Efficiency in industry sectors¦Heat¦District heating | % | 92.45% | 92.65% | 92.94% | 93.44% | 93.93% | 94.43% | 95%
| SPS1 | CH | Efficiency in industry sectors¦Wood¦Wood boiler | % | 59% | 59.07% | 59.17% | 59.33% | 59.5% | 59.67% | 60%
| SPS1 | CH | Efficiency in industry sectors¦Pellets¦Pellet boiler | % | 73.75% | 73.83% | 73.96% | 74.17% | 74.37% | 74.58% | 75%
| SPS1 | CH | Efficiency in industry sectors¦Wastes¦Wastes boiler | % | 52.8% | 52.8% | 52.8% | 52.8% | 52.8% | 52.8% | 54.4%
| SPS1 | CH | Efficiency in industry sectors¦Solar¦Solar thermal | % | 100% | 100% | 100% | 100% | 100% | 100% | 100%
| SPS1 | CH | Efficiency in industry sectors¦Hydrogen¦Hydrogen boiler | % | - | - | - | - | 46.83% | 78.62% | 80.05%
| SPS1 | CH | Fuel consumption in Services sectors | PJ/yr. | 140.1012 | 137.1023 | 132.1477 | 118.3133 | 111.3759 | 103.2892 | 87.9198
| SPS1 | CH | Fuel consumption in Services sectors¦Electricity | PJ/yr. | 60.95 | 60.7724 | 61.847 | 59.3803 | 59.1878 | 58.0361 | 51.8705
| SPS1 | CH | Fuel consumption in Services sectors¦Electricity¦Electric boiler | PJ/yr. | 2.6236 | 0.64526 | 1.095 | 0.59205 | 0.50241 | 0.40125 | 0.27244
| SPS1 | CH | Fuel consumption in Services sectors¦Electricity¦Heat pump electric | PJ/yr. | 1.3316 | 1.4252 | 2.2377 | 4.3352 | 5.4259 | 6.7683 | 6.2879
| SPS1 | CH | Fuel consumption in Services sectors¦Electricity¦Other electric appliances | PJ/yr. | 56.9948 | 58.7019 | 58.5143 | 54.453 | 53.2595 | 50.8665 | 45.3102
| SPS1 | CH | Fuel consumption in Services sectors¦Oil¦Total | PJ/yr. | 30.2566 | 23.4116 | 25.7468 | 13.0311 | 8.6169 | 2.8534 | 0.2241
| SPS1 | CH | Fuel consumption in Services sectors¦Oil¦Total¦Light fuel boiler | PJ/yr. | 30.2566 | 23.4116 | 25.7468 | 13.0311 | 8.6169 | 2.8534 | 0.2241
| SPS1 | CH | Fuel consumption in Services sectors¦Oil¦Fossil liquids | PJ/yr. | 30.2566 | 23.4116 | 25.7465 | 13.031 | 8.6167 | 2.8532 | 1.0141e-05
| SPS1 | CH | Fuel consumption in Services sectors¦Oil¦Fossil liquids¦Light fuel oil | PJ/yr. | 30.2566 | 23.4116 | 25.7465 | 13.031 | 8.6167 | 2.8532 | 1.0141e-05
| SPS1 | CH | Fuel consumption in Services sectors¦Oil¦Fossil liquids¦Light fuel oil¦Light fuel oil boiler | PJ/yr. | 30.2566 | 23.4116 | 25.7465 | 13.031 | 8.6167 | 2.8532 | 1.0141e-05
| SPS1 | CH | Fuel consumption in Services sectors¦Oil¦Synthetic liquids | PJ/yr. | 0 | 0 | 0.0003158 | 0.00011124 | 0.00015477 | 0.00019088 | 0.22409
| SPS1 | CH | Fuel consumption in Services sectors¦Oil¦Synthetic liquids¦Light fuel oil boiler | PJ/yr. | 0 | 0 | 0.0003158 | 0.00011124 | 0.00015477 | 0.00019088 | 0.22409
| SPS1 | CH | Fuel consumption in Services sectors¦Gas¦Total | PJ/yr. | 26.951 | 28.287 | 24.0003 | 17.148 | 12.1493 | 7.8156 | 5.1784
| SPS1 | CH | Fuel consumption in Services sectors¦Gas¦Total¦Gas boiler | PJ/yr. | 25.5487 | 26.7498 | 22.8199 | 15.2035 | 9.6999 | 5.0317 | 3.0455
| SPS1 | CH | Fuel consumption in Services sectors¦Gas¦Total¦Heat pump gas | PJ/yr. | 0 | 0 | 1.1805 | 1.9445 | 2.4493 | 2.7838 | 2.1328
| SPS1 | CH | Fuel consumption in Services sectors¦Gas¦Total¦Biogas boiler | PJ/yr. | 1.4023 | 1.5372 | 0 | 0 | 0 | 0 | 0
| SPS1 | CH | Fuel consumption in Services sectors¦Gas¦Fossil gases | PJ/yr. | 25.2627 | 24.948 | 21.6629 | 14.6509 | 9.253 | 5.0316 | 3.0455
| SPS1 | CH | Fuel consumption in Services sectors¦Gas¦Fossil gases¦Gas boiler | PJ/yr. | 25.2627 | 24.948 | 20.5974 | 12.9896 | 7.3875 | 3.2394 | 1.7911
| SPS1 | CH | Fuel consumption in Services sectors¦Gas¦Fossil gases¦Heat pump gas | PJ/yr. | 0 | 0 | 1.0655 | 1.6613 | 1.8654 | 1.7922 | 1.2544
| SPS1 | CH | Fuel consumption in Services sectors¦Gas¦Synthetic gases | PJ/yr. | 1.6883 | 3.339 | 1.157 | 0.5526 | 0.44697 | 0.0001195 | 1.7851e-05
| SPS1 | CH | Fuel consumption in Services sectors¦Gas¦Synthetic gases¦Gas boiler | PJ/yr. | 0.28599 | 1.8018 | 1.1 | 0.48994 | 0.35686 | 7.6936e-05 | 1.0499e-05
| SPS1 | CH | Fuel consumption in Services sectors¦Gas¦Synthetic gases¦Heat pump gas | PJ/yr. | 0 | 0 | 0.056905 | 0.062661 | 0.09011 | 4.2565e-05 | 7.3526e-06
| SPS1 | CH | Fuel consumption in Services sectors¦Gas¦Synthetic gases¦Biogas boiler | PJ/yr. | 1.4023 | 1.5372 | 0 | 0 | 0 | 0 | 0
| SPS1 | CH | Fuel consumption in Services sectors¦Heat | PJ/yr. | 7.7269 | 8.3697 | 6.0209 | 9.8742 | 10.9465 | 11.7559 | 9.9905
| SPS1 | CH | Fuel consumption in Services sectors¦Heat¦On-site CHPs | PJ/yr. | 2.1169 | 2.293 | 0 | 0 | 0 | 0 | 0
| SPS1 | CH | Fuel consumption in Services sectors¦Heat¦On-site CHPs¦Services sectors CHPs (bio)gas | PJ/yr. | 1.4243 | 1.5542 | 0 | 0 | 0 | 0 | 0
| SPS1 | CH | Fuel consumption in Services sectors¦Heat¦On-site CHPs¦Services sectors CHPs gas | PJ/yr. | 0.69258 | 0.73876 | 0 | 0 | 0 | 0 | 0
| SPS1 | CH | Fuel consumption in Services sectors¦Heat¦On-site CHPs¦Services sectors CHPs fuel cells (gas reformer) | PJ/yr. | 0 | 0 | 0 | 0 | 0 | 0 | 0
| SPS1 | CH | Fuel consumption in Services sectors¦Heat¦On-site CHPs¦Services sectors CHPs wood | PJ/yr. | 0 | 0 | 0 | 0 | 0 | 0 | 0
| SPS1 | CH | Fuel consumption in Services sectors¦Heat¦On-site CHPs¦Services sectors CHPs fuel cells (hydrogen) | PJ/yr. | 0 | 0 | 0 | 0.0026276 | 0.00016335 | 0.00049154 | 0.00016943
| SPS1 | CH | Fuel consumption in Services sectors¦Heat¦District heating | PJ/yr. | 5.61 | 6.0767 | 6.0209 | 9.8742 | 10.9465 | 11.7559 | 9.9905
| SPS1 | CH | Fuel consumption in Services sectors¦Wood | PJ/yr. | 8.5744 | 9.9818 | 9.4434 | 8.0289 | 6.1273 | 3.9325 | 1.4445
| SPS1 | CH | Fuel consumption in Services sectors¦Wood¦Wood boiler | PJ/yr. | 8.5744 | 9.9818 | 9.4434 | 8.0289 | 6.1273 | 3.9325 | 1.4445
| SPS1 | CH | Fuel consumption in Services sectors¦Pellets | PJ/yr. | 2.0856 | 2.4001 | 0.28284 | 0.24782 | 0.19852 | 0.12706 | 0.040833
| SPS1 | CH | Fuel consumption in Services sectors¦Pellets¦Pellet boiler | PJ/yr. | 2.0856 | 2.4001 | 0.28284 | 0.24782 | 0.19852 | 0.12706 | 0.040833
| SPS1 | CH | Fuel consumption in Services sectors¦Solar | PJ/yr. | 0.627 | 0.68734 | 0.5698 | 0.8101 | 0.98733 | 1.1923 | 1.3164
| SPS1 | CH | Fuel consumption in Services sectors¦Solar¦Solar thermal | PJ/yr. | 0.627 | 0.68734 | 0.5698 | 0.8101 | 0.98733 | 1.1923 | 1.3164
| SPS1 | CH | Fuel consumption in Services sectors¦Hydrogen | PJ/yr. | 0 | 0 | 0 | 0.0027748 | 0.00016958 | 0.0010781 | 3.4931e-05
| SPS1 | CH | Fuel consumption in Services sectors¦Hydrogen¦From gas grid (mixed with methane) | PJ/yr. | 0 | 0 | 0 | 0 | 0 | 0 | 0
| SPS1 | CH | Fuel consumption in Services sectors¦Hydrogen¦From hydrogen grid | PJ/yr. | 0 | 0 | 0 | 0.0027748 | 0.00016958 | 0.0010781 | 3.4931e-05
| SPS1 | CH | Fuel consumption in Services sectors¦Hydrogen¦From hydrogen grid¦Hydrogen boiler | PJ/yr. | 0 | 0 | 0 | 0.0027748 | 0.00016958 | 0.0010781 | 3.4931e-05
| SPS1 | CH | Fuel consumption in Services sectors¦Ambient heat | PJ/yr. | 2.9296 | 3.1925 | 4.2368 | 9.79 | 13.1621 | 17.5754 | 17.8545
| SPS1 | CH | Fuel consumption in Services sectors¦Ambient heat¦Heat pump electric | PJ/yr. | 2.9296 | 3.1925 | 4.2368 | 9.79 | 13.1621 | 17.5754 | 17.8545
| SPS1 | CH | Fuel consumption in Services sectors¦Ambient heat¦Heat pump gas | PJ/yr. | 0 | 0 | 1.0942 | 2.0176 | 2.7368 | 3.3342 | 3.004
| SPS1 | CH | Space water and process heat production in Services sectors | PJ/yr. | 73.2384 | 78.5742 | 62.4174 | 60.3867 | 59.52 | 58.6611 | 56.2043
| SPS1 | CH | Space water and process heat production in Services sectors¦Electricity | PJ/yr. | 63.6501 | 63.91 | 65.5151 | 68.8786 | 72.1059 | 75.4201 | 69.598
| SPS1 | CH | Space water and process heat production in Services sectors¦Electricity¦Electric boiler | PJ/yr. | 2.3941 | 0.59041 | 0.52634 | 0.30035 | 0.25839 | 0.20989 | 0.14542
| SPS1 | CH | Space water and process heat production in Services sectors¦Electricity¦Heat pump electric | PJ/yr. | 4.2612 | 4.6177 | 6.4744 | 14.1252 | 18.588 | 24.3437 | 24.1424
| SPS1 | CH | Space water and process heat production in Services sectors¦Electricity¦Other electric appliances | PJ/yr. | 56.9948 | 58.7019 | 58.5143 | 54.453 | 53.2595 | 50.8665 | 45.3102
| SPS1 | CH | Space water and process heat production in Services sectors¦Oil | PJ/yr. | 24.8431 | 19.2608 | 20.3066 | 10.6627 | 7.0507 | 2.3347 | 0.18371
| SPS1 | CH | Space water and process heat production in Services sectors¦Oil¦Light fuel boiler | PJ/yr. | 24.8431 | 19.2608 | 20.3066 | 10.6627 | 7.0507 | 2.3347 | 0.18371
| SPS1 | CH | Space water and process heat production in Services sectors¦Gas | PJ/yr. | 25.4128 | 26.6677 | 20.6917 | 15.4422 | 11.4628 | 8.0648 | 5.9269
| SPS1 | CH | Space water and process heat production in Services sectors¦Gas¦Gas boiler | PJ/yr. | 24.1897 | 25.3269 | 18.417 | 11.4801 | 6.2766 | 1.9468 | 0.79011
| SPS1 | CH | Space water and process heat production in Services sectors¦Gas¦Heat pump gas | PJ/yr. | 0 | 0 | 2.2746 | 3.9621 | 5.1862 | 6.118 | 5.1368
| SPS1 | CH | Space water and process heat production in Services sectors¦Gas¦Biogas boiler | PJ/yr. | 1.2231 | 1.3408 | 0 | 0 | 0 | 0 | 0
| SPS1 | CH | Space water and process heat production in Services sectors¦Heat | PJ/yr. | 7.6496 | 8.286 | 4.9433 | 8.1863 | 9.0763 | 9.7474 | 8.2836
| SPS1 | CH | Space water and process heat production in Services sectors¦Heat¦On-site CHPs | PJ/yr. | 2.0957 | 2.2701 | 0 | 0 | 0 | 0 | 0
| SPS1 | CH | Space water and process heat production in Services sectors¦Heat¦On-site CHPs¦Services sectors CHPs (bio)gas | PJ/yr. | 1.4101 | 1.5387 | 0 | 0 | 0 | 0 | 0
| SPS1 | CH | Space water and process heat production in Services sectors¦Heat¦On-site CHPs¦Services sectors CHPs gas | PJ/yr. | 0.68566 | 0.73137 | 0 | 0 | 0 | 0 | 0
| SPS1 | CH | Space water and process heat production in Services sectors¦Heat¦On-site CHPs¦Services sectors CHPs fuel cells (gas reformer) | PJ/yr. | 0 | 0 | 0 | 0 | 0 | 0 | 0
| SPS1 | CH | Space water and process heat production in Services sectors¦Heat¦On-site CHPs¦Services sectors CHPs wood | PJ/yr. | 0 | 0 | 0 | 0 | 0 | 0 | 0
| SPS1 | CH | Space water and process heat production in Services sectors¦Heat¦On-site CHPs¦Services sectors CHPs fuel cells (hydrogen) | PJ/yr. | 0 | 0 | 0 | 0 | 0 | 0 | 0
| SPS1 | CH | Space water and process heat production in Services sectors¦Heat¦District heating | PJ/yr. | 5.5539 | 6.0159 | 4.9433 | 8.1863 | 9.0763 | 9.7474 | 8.2836
| SPS1 | CH | Space water and process heat production in Services sectors¦Wood | PJ/yr. | 6.1735 | 7.1869 | 6.3614 | 5.4086 | 4.1276 | 2.6491 | 1.0306
| SPS1 | CH | Space water and process heat production in Services sectors¦Wood¦Wood boiler | PJ/yr. | 6.1735 | 7.1869 | 6.3614 | 5.4086 | 4.1276 | 2.6491 | 1.0306
| SPS1 | CH | Space water and process heat production in Services sectors¦Pellets | PJ/yr. | 1.8771 | 2.1601 | 0.18523 | 0.16229 | 0.13001 | 0.083207 | 0.028136
| SPS1 | CH | Space water and process heat production in Services sectors¦Pellets¦Pellet boiler | PJ/yr. | 1.8771 | 2.1601 | 0.18523 | 0.16229 | 0.13001 | 0.083207 | 0.028136
| SPS1 | CH | Space water and process heat production in Services sectors¦Solar | PJ/yr. | 0.627 | 0.68734 | 0.5698 | 0.8101 | 0.98733 | 1.1923 | 1.3164
| SPS1 | CH | Space water and process heat production in Services sectors¦Solar¦Solar thermal | PJ/yr. | 0.627 | 0.68734 | 0.5698 | 0.8101 | 0.98733 | 1.1923 | 1.3164
| SPS1 | CH | Space water and process heat production in Services sectors¦Hydrogen | PJ/yr. | 0 | 0 | 0 | 0 | 0 | 0 | 0
| SPS1 | CH | Space water and process heat production in Services sectors¦Hydrogen¦Hydrogen boiler | PJ/yr. | 0 | 0 | 0 | 0 | 0 | 0 | 0
| SPS1 | CH | Space water and process heat production in Services sectors¦Energy savings | PJ/yr. | 0 | 9.1173 | 2.3586 | 5.289 | 7.8389 | 10.0359 | 15.147
| SPS1 | CH | Efficiency in Services sectors | % | - | - | - | - | - | - | -
| SPS1 | CH | Efficiency in Services sectors¦Electricity¦Electric boiler | % | 91.25% | 91.5% | 48.07% | 50.73% | 51.43% | 52.31% | 53.38%
| SPS1 | CH | Efficiency in Services sectors¦Electricity¦Heat pump electric | % | 320% | 324% | 289.3% | 325.8% | 342.6% | 359.7% | 384%
| SPS1 | CH | Efficiency in Services sectors¦Electricity¦Other electric appliances | % | 100% | 100% | 100% | 100% | 100% | 100% | 100%
| SPS1 | CH | Efficiency in Services sectors¦Oil¦Total¦Light fuel boiler | % | 82.11% | 82.27% | 78.87% | 81.82% | 81.82% | 81.82% | 81.98%
| SPS1 | CH | Efficiency in Services sectors¦Gas¦Total¦Gas boiler | % | 94.68% | 94.68% | 80.71% | 75.51% | 64.71% | 38.69% | 25.94%
| SPS1 | CH | Efficiency in Services sectors¦Gas¦Total¦Heat pump gas | % | - | - | 192.7% | 203.8% | 211.7% | 219.8% | 240.8%
| SPS1 | CH | Efficiency in Services sectors¦Gas¦Total¦Biogas boiler | % | 87.22% | 87.22% | - | - | - | - | -
| SPS1 | CH | Efficiency in Services sectors¦Heat¦On-site CHPs¦Services sectors CHPs (bio)gas | % | 99% | 99% | - | - | - | - | -
| SPS1 | CH | Efficiency in Services sectors¦Heat¦On-site CHPs¦Services sectors CHPs gas | % | 99% | 99% | - | - | - | - | -
| SPS1 | CH | Efficiency in Services sectors¦Heat¦On-site CHPs¦Services sectors CHPs fuel cells (gas reformer) | % | - | - | - | - | - | - | -
| SPS1 | CH | Efficiency in Services sectors¦Heat¦On-site CHPs¦Services sectors CHPs wood | % | - | - | - | - | - | - | -
| SPS1 | CH | Efficiency in Services sectors¦Heat¦On-site CHPs¦Services sectors CHPs fuel cells (hydrogen) | % | - | - | - | 0% | 0% | 0% | 0%
| SPS1 | CH | Efficiency in Services sectors¦Heat¦District heating | % | 99% | 99% | 82.1% | 82.91% | 82.92% | 82.92% | 82.92%
| SPS1 | CH | Efficiency in Services sectors¦Wood¦Wood boiler | % | 72% | 72% | 67.36% | 67.36% | 67.36% | 67.36% | 71.35%
| SPS1 | CH | Efficiency in Services sectors¦Pellets¦Pellet boiler | % | 90% | 90% | 65.49% | 65.49% | 65.49% | 65.49% | 68.9%
| SPS1 | CH | Efficiency in Services sectors¦Solar¦Solar thermal | % | 100% | 100% | 100% | 100% | 100% | 100% | 100%
| SPS1 | CH | Efficiency in Services sectors¦Hydrogen¦Hydrogen boiler | % | - | - | - | 0% | 0% | 0% | 0%
| SPS1 | CH | Fuel consumption in Residential sector | PJ/yr. | 219.8742 | 216.463 | 219.0714 | 196.149 | 192.1766 | 180.9935 | 157.3203
| SPS1 | CH | Fuel consumption in Residential sector¦Electricity | PJ/yr. | 69.4701 | 70.0284 | 70.6736 | 69.682 | 74.8661 | 73.9489 | 64.313
| SPS1 | CH | Fuel consumption in Residential sector¦Electricity¦Space heating | PJ/yr. | 15.3333 | 15.0819 | 12.3 | 15.1882 | 16.3274 | 17.6017 | 14.7372
| SPS1 | CH | Fuel consumption in Residential sector¦Electricity¦Space heating¦Electric boiler | PJ/yr. | 9.3769 | 8.2976 | 0.90767 | 0.1679 | 0.026164 | 0.021092 | 0.012121
| SPS1 | CH | Fuel consumption in Residential sector¦Electricity¦Space heating¦Heat pump electric | PJ/yr. | 5.9564 | 6.7843 | 11.3923 | 15.0203 | 16.3012 | 17.5806 | 14.7251
| SPS1 | CH | Fuel consumption in Residential sector¦Electricity¦Water heating | PJ/yr. | 9.5599 | 10.0853 | 8.8502 | 8.1284 | 9.2654 | 10.0131 | 9.6371
| SPS1 | CH | Fuel consumption in Residential sector¦Electricity¦Water heating¦Electric boiler | PJ/yr. | 8.411 | 8.7989 | 6.0462 | 3.9354 | 3.9314 | 3.6046 | 3.0365
| SPS1 | CH | Fuel consumption in Residential sector¦Electricity¦Water heating¦Heat pump electric | PJ/yr. | 1.1489 | 1.2864 | 2.804 | 4.193 | 5.334 | 6.4084 | 6.6006
| SPS1 | CH | Fuel consumption in Residential sector¦Electricity¦Other appliances | PJ/yr. | 44.5769 | 44.8612 | 49.5234 | 46.3654 | 49.2734 | 46.3341 | 39.9387
| SPS1 | CH | Fuel consumption in Residential sector¦Oil¦Total | PJ/yr. | 60.2319 | 50.6623 | 49.6399 | 22.1942 | 13.547 | 3.8848 | 0.4374
| SPS1 | CH | Fuel consumption in Residential sector¦Oil¦Fossil liquids | PJ/yr. | 60.2319 | 50.6623 | 49.6396 | 22.1941 | 13.5468 | 3.8846 | 1.2211e-05
| SPS1 | CH | Fuel consumption in Residential sector¦Oil¦Synthetic liquids | PJ/yr. | 0 | 0 | 0.00031628 | 0.00011154 | 0.00015494 | 0.00019215 | 0.43739
| SPS1 | CH | Fuel consumption in Residential sector¦Oil¦Total¦Space heating | PJ/yr. | 50.3714 | 42.9069 | 40.6542 | 18.6464 | 11.1848 | 3.0027 | 0.3685
| SPS1 | CH | Fuel consumption in Residential sector¦Oil¦Total¦Space heating¦Light fuel boiler | PJ/yr. | 50.3714 | 42.9069 | 40.6542 | 18.6464 | 11.1848 | 3.0027 | 0.3685
| SPS1 | CH | Fuel consumption in Residential sector¦Oil¦Fossil liquids¦Space heating | PJ/yr. | 50.3714 | 42.9069 | 40.654 | 18.6463 | 11.1846 | 3.0026 | 1.0288e-05
| SPS1 | CH | Fuel consumption in Residential sector¦Oil¦Fossil liquids¦Space heating¦Light fuel boiler | PJ/yr. | 50.3714 | 42.9069 | 40.654 | 18.6463 | 11.1846 | 3.0026 | 1.0288e-05
| SPS1 | CH | Fuel consumption in Residential sector¦Oil¦Synthetic liquids¦Space heating | PJ/yr. | 0 | 0 | 0.00025902 | 9.3708e-05 | 0.00012792 | 0.00014852 | 0.36849
| SPS1 | CH | Fuel consumption in Residential sector¦Oil¦Synthetic liquids¦Space heating¦Light fuel boiler | PJ/yr. | 0 | 0 | 0.00025902 | 9.3708e-05 | 0.00012792 | 0.00014852 | 0.36849
| SPS1 | CH | Fuel consumption in Residential sector¦Oil¦Total¦Water heating | PJ/yr. | 9.8604 | 7.7553 | 8.9857 | 3.5478 | 2.3622 | 0.8821 | 0.068901
| SPS1 | CH | Fuel consumption in Residential sector¦Oil¦Total¦Water heating¦Light fuel boiler | PJ/yr. | 9.8604 | 7.7553 | 8.9857 | 3.5478 | 2.3622 | 0.8821 | 0.068901
| SPS1 | CH | Fuel consumption in Residential sector¦Oil¦Fossil liquids¦Water heating¦Light fuel boiler | PJ/yr. | 9.8604 | 7.7553 | 8.9856 | 3.5478 | 2.3622 | 0.88206 | 1.9236e-06
| SPS1 | CH | Fuel consumption in Residential sector¦Oil¦Synthetic liquids¦Water heating¦Light fuel boiler | PJ/yr. | 0 | 0 | 5.7251e-05 | 1.783e-05 | 2.7017e-05 | 4.3631e-05 | 0.068899
| SPS1 | CH | Fuel consumption in Residential sector¦Gas¦Total | PJ/yr. | 47.0019 | 48.2704 | 45.7424 | 31.0012 | 20.7975 | 11.224 | 6.7531
| SPS1 | CH | Fuel consumption in Residential sector¦Gas¦Fossil gases | PJ/yr. | 46.6946 | 45.815 | 44.1952 | 30.3742 | 20.2041 | 11.2239 | 6.7531
| SPS1 | CH | Fuel consumption in Residential sector¦Gas¦Synthetic gases | PJ/yr. | 0.30729 | 2.4555 | 1.5472 | 0.62694 | 0.5934 | 6.0149e-05 | 4.4366e-05
| SPS1 | CH | Fuel consumption in Residential sector¦Gas¦Total¦Space heating | PJ/yr. | 38.4947 | 40.9217 | 35.648 | 24.8693 | 16.2011 | 8.219 | 4.8109
| SPS1 | CH | Fuel consumption in Residential sector¦Gas¦Total¦Space heating¦Gas boiler | PJ/yr. | 38.4947 | 40.9217 | 33.3928 | 21.5704 | 12.2013 | 3.8516 | 1.5321
| SPS1 | CH | Fuel consumption in Residential sector¦Gas¦Total¦Space heating¦Heat pump gas | PJ/yr. | 0 | 0 | 2.2552 | 3.2989 | 3.9998 | 4.3674 | 3.2788
| SPS1 | CH | Fuel consumption in Residential sector¦Gas¦Fossil gases¦Space heating | PJ/yr. | 38.243 | 38.84 | 34.4422 | 24.3664 | 15.7389 | 8.219 | 4.8108
| SPS1 | CH | Fuel consumption in Residential sector¦Gas¦Fossil gases¦Space heating¦Gas boiler | PJ/yr. | 38.243 | 38.84 | 32.2633 | 21.1342 | 11.8532 | 3.8516 | 1.5321
| SPS1 | CH | Fuel consumption in Residential sector¦Gas¦Fossil gases¦Space heating¦Heat pump gas | PJ/yr. | 0 | 0 | 2.1789 | 3.2322 | 3.8857 | 4.3673 | 3.2788
| SPS1 | CH | Fuel consumption in Residential sector¦Gas¦Synthetic gases¦Space heating | PJ/yr. | 0.25167 | 2.0816 | 1.2058 | 0.50293 | 0.46225 | 4.4046e-05 | 3.1606e-05
| SPS1 | CH | Fuel consumption in Residential sector¦Gas¦Synthetic gases¦Space heating¦Gas boiler | PJ/yr. | 0.25167 | 2.0816 | 1.1295 | 0.43622 | 0.34813 | 2.0641e-05 | 1.0065e-05
| SPS1 | CH | Fuel consumption in Residential sector¦Gas¦Synthetic gases¦Space heating¦Heat pump gas | PJ/yr. | 0 | 0 | 0.07628 | 0.066714 | 0.11412 | 2.3405e-05 | 2.1541e-05
| SPS1 | CH | Fuel consumption in Residential sector¦Gas¦Total¦Water heating | PJ/yr. | 8.5073 | 7.3488 | 10.0945 | 6.1319 | 4.5964 | 3.005 | 1.9423
| SPS1 | CH | Fuel consumption in Residential sector¦Gas¦Total¦Water heating¦Gas boiler | PJ/yr. | 8.5073 | 7.3488 | 9.6075 | 5.2694 | 3.2902 | 1.4648 | 0.67218
| SPS1 | CH | Fuel consumption in Residential sector¦Gas¦Total¦Water heating¦Heat pump gas | PJ/yr. | 0 | 0 | 0.487 | 0.8625 | 1.3062 | 1.5402 | 1.2701
| SPS1 | CH | Fuel consumption in Residential sector¦Gas¦Fossil gases¦Water heating | PJ/yr. | 8.4517 | 6.9749 | 9.753 | 6.0079 | 4.4653 | 3.005 | 1.9423
| SPS1 | CH | Fuel consumption in Residential sector¦Gas¦Fossil gases¦Water heating¦Gas boiler | PJ/yr. | 8.4517 | 6.9749 | 9.2825 | 5.1628 | 3.1963 | 1.4648 | 0.67218
| SPS1 | CH | Fuel consumption in Residential sector¦Gas¦Fossil gases¦Water heating¦Heat pump gas | PJ/yr. | 0 | 0 | 0.47053 | 0.84506 | 1.269 | 1.5402 | 1.2701
| SPS1 | CH | Fuel consumption in Residential sector¦Gas¦Synthetic gases¦Water heating | PJ/yr. | 0.055619 | 0.37382 | 0.34144 | 0.12401 | 0.13115 | 1.6104e-05 | 1.276e-05
| SPS1 | CH | Fuel consumption in Residential sector¦Gas¦Synthetic gases¦Water heating¦Gas boiler | PJ/yr. | 0.055619 | 0.37382 | 0.32496 | 0.10656 | 0.093876 | 7.8497e-06 | 4.4161e-06
| SPS1 | CH | Fuel consumption in Residential sector¦Gas¦Synthetic gases¦Water heating¦Heat pump gas | PJ/yr. | 0 | 0 | 0.016472 | 0.017442 | 0.03727 | 8.2541e-06 | 8.3442e-06
| SPS1 | CH | Fuel consumption in Residential sector¦Coal | PJ/yr. | 0.1 | 0.1 | 0.026341 | 0 | 0 | 0 | 0
| SPS1 | CH | Fuel consumption in Residential sector¦Coal¦Space heating | PJ/yr. | 0.1 | 0.1 | 0.026341 | 0 | 0 | 0 | 0
| SPS1 | CH | Fuel consumption in Residential sector¦Coal¦Space heating¦Coal boiler | PJ/yr. | 0.1 | 0.1 | 0.026341 | 0 | 0 | 0 | 0
| SPS1 | CH | Fuel consumption in Residential sector¦Coal¦Water heating | PJ/yr. | 0 | 0 | 0 | 0 | 0 | 0 | 0
| SPS1 | CH | Fuel consumption in Residential sector¦Coal¦Water heating¦Coal boiler | PJ/yr. | 0 | 0 | 0 | 0 | 0 | 0 | 0
| SPS1 | CH | Fuel consumption in Residential sector¦Wood | PJ/yr. | 13.723 | 13.3316 | 15.5186 | 12.1851 | 9.4807 | 6.8218 | 2.7583
| SPS1 | CH | Fuel consumption in Residential sector¦Wood¦Space heating | PJ/yr. | 12.6821 | 12.1371 | 13.1734 | 10.2508 | 7.8832 | 5.5827 | 2.1942
| SPS1 | CH | Fuel consumption in Residential sector¦Wood¦Space heating¦Wood boiler | PJ/yr. | 12.6821 | 12.1371 | 13.1734 | 10.2508 | 7.8832 | 5.5827 | 2.1942
| SPS1 | CH | Fuel consumption in Residential sector¦Wood¦Water heating | PJ/yr. | 1.041 | 1.1945 | 2.3452 | 1.9343 | 1.5976 | 1.2391 | 0.56413
| SPS1 | CH | Fuel consumption in Residential sector¦Wood¦Water heating¦Wood boiler | PJ/yr. | 1.041 | 1.1945 | 2.3452 | 1.9343 | 1.5976 | 1.2391 | 0.56413
| SPS1 | CH | Fuel consumption in Residential sector¦Pellets | PJ/yr. | 3.2682 | 3.832 | 0.30768 | 0.2682 | 0.22075 | 0.16383 | 0.057357
| SPS1 | CH | Fuel consumption in Residential sector¦Pellets¦Space heating | PJ/yr. | 2.9966 | 3.5203 | 0.22451 | 0.1942 | 0.15711 | 0.11366 | 0.038953
| SPS1 | CH | Fuel consumption in Residential sector¦Pellets¦Space heating¦Pellets boiler | PJ/yr. | 2.9966 | 3.5203 | 0.22451 | 0.1942 | 0.15711 | 0.11366 | 0.038953
| SPS1 | CH | Fuel consumption in Residential sector¦Pellets¦Water heating | PJ/yr. | 0.27168 | 0.31174 | 0.083176 | 0.074004 | 0.063638 | 0.050171 | 0.018404
| SPS1 | CH | Fuel consumption in Residential sector¦Pellets¦Water heating¦Pellets boiler | PJ/yr. | 0.27168 | 0.31174 | 0.083176 | 0.074004 | 0.063638 | 0.050171 | 0.018404
| SPS1 | CH | Fuel consumption in Residential sector¦Solar | PJ/yr. | 2.5068 | 2.928 | 1.0494 | 1.5163 | 1.8919 | 2.2413 | 2.5588
| SPS1 | CH | Fuel consumption in Residential sector¦Solar¦Space heating | PJ/yr. | 0.78534 | 0.9413 | 0.037008 | 0.046034 | 0.04833 | 0.049504 | 0.048267
| SPS1 | CH | Fuel consumption in Residential sector¦Solar¦Space heating¦Solar thermal | PJ/yr. | 0.78534 | 0.9413 | 0.037008 | 0.046034 | 0.04833 | 0.049504 | 0.048267
| SPS1 | CH | Fuel consumption in Residential sector¦Solar¦Water heating | PJ/yr. | 1.7215 | 1.9867 | 1.0124 | 1.4703 | 1.8435 | 2.1918 | 2.5106
| SPS1 | CH | Fuel consumption in Residential sector¦Solar¦Water heating¦Solar thermal | PJ/yr. | 1.7215 | 1.9867 | 1.0124 | 1.4703 | 1.8435 | 2.1918 | 2.5106
| SPS1 | CH | Fuel consumption in Residential sector¦Hydrogen | PJ/yr. | 0 | 0 | 0 | 0.0026982 | 0.00013994 | 0.00010217 | 0.00021793
| SPS1 | CH | Fuel consumption in Residential sector¦Hydrogen¦From gas grid (mixed with methane) | PJ/yr. | 0 | 0 | 0 | 0.0026982 | 0.00013994 | 0.00010217 | 0.00021793
| SPS1 | CH | Fuel consumption in Residential sector¦Hydrogen¦From hydrogen grid | PJ/yr. | 0 | 0 | 0 | 0 | 0 | 0 | 0
| SPS1 | CH | Fuel consumption in Residential sector¦Hydrogen¦From hydrogen grid¦Space heating | PJ/yr. | 0 | 0 | 0 | 0 | 0 | 0 | 0
| SPS1 | CH | Fuel consumption in Residential sector¦Hydrogen¦From hydrogen grid¦Space heating¦Hydrogen boiler | PJ/yr. | 0 | 0 | 0 | 0 | 0 | 0 | 0
| SPS1 | CH | Fuel consumption in Residential sector¦Hydrogen¦From hydrogen grid¦Water heating | PJ/yr. | 0 | 0 | 0 | 0 | 0 | 0 | 0
| SPS1 | CH | Fuel consumption in Residential sector¦Hydrogen¦From hydrogen grid¦Water heating¦Hydrogen boiler | PJ/yr. | 0 | 0 | 0 | 0 | 0 | 0 | 0
| SPS1 | CH | Fuel consumption in Residential sector¦Heat | PJ/yr. | 8.3772 | 9.6739 | 8.4256 | 15.2945 | 17.1725 | 18.3219 | 16.3648
| SPS1 | CH | Fuel consumption in Residential sector¦Heat¦On-site CHPs | PJ/yr. | 0.105 | 0.0078304 | 0.067382 | 3.7454 | 4.7839 | 10.4767 | 4.0333
| SPS1 | CH | Fuel consumption in Residential sector¦Heat¦On-site CHPs¦Residential sector CHPs gas | PJ/yr. | 0.105 | 0.0078304 | 0.067382 | 3.736 | 4.7807 | 9.8024 | 4.028
| SPS1 | CH | Fuel consumption in Residential sector¦Heat¦On-site CHPs¦Residential sector CHPs fuel cells (gas reformer) | PJ/yr. | 0 | 0 | 0 | 0 | 0 | 0 | 0
| SPS1 | CH | Fuel consumption in Residential sector¦Heat¦On-site CHPs¦Residential sector CHPs wood | PJ/yr. | 0 | 0 | 0 | 0.0094 | 0.0032006 | 0.67434 | 0.0053189
| SPS1 | CH | Fuel consumption in Residential sector¦Heat¦District heating | PJ/yr. | 8.2722 | 9.6661 | 8.3583 | 11.5491 | 12.3886 | 7.8452 | 12.3315
| SPS1 | CH | Fuel consumption in Residential sector¦Ambient heat | PJ/yr. | 15.195 | 17.6363 | 27.6878 | 44.0049 | 54.2 | 64.3869 | 64.0772
| SPS1 | CH | Fuel consumption in Residential sector¦Ambient heat¦Space heating | PJ/yr. | 13.104 | 15.2873 | 24.6877 | 38.0799 | 45.161 | 52.3811 | 49.5294
| SPS1 | CH | Fuel consumption in Residential sector¦Ambient heat¦Space heating¦Heat pump electric | PJ/yr. | 13.104 | 15.2873 | 22.7514 | 34.9804 | 41.2065 | 47.8833 | 45.8389
| SPS1 | CH | Fuel consumption in Residential sector¦Ambient heat¦Space heating¦Heat pump gas | PJ/yr. | 0 | 0 | 1.9362 | 3.0995 | 3.9545 | 4.4979 | 3.6905
| SPS1 | CH | Fuel consumption in Residential sector¦Ambient heat¦Water heating | PJ/yr. | 2.091 | 2.349 | 3.0001 | 5.925 | 9.039 | 12.0058 | 14.5478
| SPS1 | CH | Fuel consumption in Residential sector¦Ambient heat¦Water heating¦Heat pump electric | PJ/yr. | 2.091 | 2.349 | 2.5043 | 4.7992 | 7.0649 | 9.4359 | 11.7378
| SPS1 | CH | Fuel consumption in Residential sector¦Ambient heat¦Water heating¦Heat pump gas | PJ/yr. | 0 | 0 | 0.4958 | 1.1258 | 1.974 | 2.5699 | 2.8101
| SPS1 | CH | Space and water heat production in Residential sector | PJ/yr. | 156.0181 | 162.3408 | 147.5613 | 144.965 | 147.2622 | 147.5583 | 144.887
| SPS1 | CH | Space and water heat production in Residential sector¦Space heating | PJ/yr. | 129.0397 | 136.4116 | 125.8447 | 122.8792 | 121.3747 | 118.7714 | 114.6849
| SPS1 | CH | Space and water heat production in Residential sector¦Space heating¦Electricty | PJ/yr. | 27.9684 | 29.9544 | 34.9769 | 50.1554 | 57.5323 | 65.4838 | 60.5755
| SPS1 | CH | Space and water heat production in Residential sector¦Space heating¦Electricty¦Electric boiler | PJ/yr. | 8.908 | 7.8827 | 0.83313 | 0.15461 | 0.024582 | 0.019921 | 0.011476
| SPS1 | CH | Space and water heat production in Residential sector¦Space heating¦Electricty¦Heat pump electric | PJ/yr. | 19.0604 | 22.0716 | 34.1438 | 50.0007 | 57.5077 | 65.4638 | 60.564
| SPS1 | CH | Space and water heat production in Residential sector¦Space heating¦Oil | PJ/yr. | 45.1244 | 38.4375 | 34.7268 | 16.221 | 9.7335 | 2.6169 | 0.32035
| SPS1 | CH | Space and water heat production in Residential sector¦Space heating¦Oil¦Light fuel oil boiler | PJ/yr. | 45.1244 | 38.4375 | 34.7268 | 16.221 | 9.7335 | 2.6169 | 0.32035
| SPS1 | CH | Space and water heat production in Residential sector¦Space heating¦Gas | PJ/yr. | 36.5699 | 38.8756 | 35.3862 | 26.5503 | 19.3468 | 12.4533 | 8.4095
| SPS1 | CH | Space and water heat production in Residential sector¦Space heating¦Gas¦Gas boiler | PJ/yr. | 36.5699 | 38.8756 | 31.1948 | 20.1519 | 11.3924 | 3.5881 | 1.4403
| SPS1 | CH | Space and water heat production in Residential sector¦Space heating¦Gas¦Heat pump gas | PJ/yr. | 0 | 0 | 4.1915 | 6.3984 | 7.9543 | 8.8653 | 6.9692
| SPS1 | CH | Space and water heat production in Residential sector¦Space heating¦Coal | PJ/yr. | 0.072003 | 0.072001 | 0.021052 | 0 | 0 | 0 | 0
| SPS1 | CH | Space and water heat production in Residential sector¦Space heating¦Coal¦Coal boiler | PJ/yr. | 0.072003 | 0.072001 | 0.021052 | 0 | 0 | 0 | 0
| SPS1 | CH | Space and water heat production in Residential sector¦Space heating¦Heat | PJ/yr. | 6.6001 | 7.7005 | 5.9354 | 10.513 | 11.4106 | 11.879 | 10.0764
| SPS1 | CH | Space and water heat production in Residential sector¦Space heating¦Heat¦On-site CHPs | PJ/yr. | 0.080614 | 0.0074913 | 0 | 0 | 0 | 0 | 0
| SPS1 | CH | Space and water heat production in Residential sector¦Space heating¦Heat¦On-site CHPs¦Residential sector CHPs gas | PJ/yr. | 0.080614 | 0.0074913 | 0 | 0 | 0 | 0 | 0
| SPS1 | CH | Space and water heat production in Residential sector¦Space heating¦Heat¦On-site CHPs¦Residential sector CHPs fuel cells (gas reformer) | PJ/yr. | 0 | 0 | 0 | 0 | 0 | 0 | 0
| SPS1 | CH | Space and water heat production in Residential sector¦Space heating¦Heat¦On-site CHPs¦Residential sector CHPs wood | PJ/yr. | 0 | 0 | 0 | 0 | 0 | 0 | 0
| SPS1 | CH | Space and water heat production in Residential sector¦Space heating¦Heat¦District heating | PJ/yr. | 6.5195 | 7.6931 | 5.9354 | 10.513 | 11.4106 | 11.879 | 10.0764
| SPS1 | CH | Space and water heat production in Residential sector¦Space heating¦Wood | PJ/yr. | 9.1311 | 8.7387 | 9.456 | 7.4131 | 5.7096 | 4.0584 | 1.654
| SPS1 | CH | Space and water heat production in Residential sector¦Space heating¦Wood¦Wood boiler | PJ/yr. | 9.1311 | 8.7387 | 9.456 | 7.4131 | 5.7096 | 4.0584 | 1.654
| SPS1 | CH | Space and water heat production in Residential sector¦Space heating¦Pellets | PJ/yr. | 2.6969 | 3.1682 | 0.16334 | 0.1413 | 0.11432 | 0.082698 | 0.029095
| SPS1 | CH | Space and water heat production in Residential sector¦Space heating¦Pellets¦Pellets boiler | PJ/yr. | 2.6969 | 3.1682 | 0.16334 | 0.1413 | 0.11432 | 0.082698 | 0.029095
| SPS1 | CH | Space and water heat production in Residential sector¦Space heating¦Solar | PJ/yr. | 0.78534 | 0.9413 | 0.037008 | 0.046034 | 0.04833 | 0.049504 | 0.048267
| SPS1 | CH | Space and water heat production in Residential sector¦Space heating¦Solar¦Solar thermal | PJ/yr. | 0.78534 | 0.9413 | 0.037008 | 0.046034 | 0.04833 | 0.049504 | 0.048267
| SPS1 | CH | Space and water heat production in Residential sector¦Space heating¦Hydrogen | PJ/yr. | 0 | 0 | 0 | 0 | 0 | 0 | 0
| SPS1 | CH | Space and water heat production in Residential sector¦Space heating¦Hydrogen¦Hydrogen boiler | PJ/yr. | 0 | 0 | 0 | 0 | 0 | 0 | 0
| SPS1 | CH | Space and water heat production in Residential sector¦Space heating¦Energy savings | PJ/yr. | 0.09154 | 8.5234 | 5.1421 | 11.8391 | 17.4794 | 22.1479 | 33.5717
| SPS1 | CH | Space and water heat production in Residential sector¦Water heating | PJ/yr. | 26.9784 | 25.9292 | 21.7166 | 22.0858 | 25.8875 | 28.7869 | 30.2021
| SPS1 | CH | Space and water heat production in Residential sector¦Water heating¦Electricty | PJ/yr. | 9.8846 | 10.6042 | 8.1241 | 10.9074 | 14.3606 | 17.671 | 19.9163
| SPS1 | CH | Space and water heat production in Residential sector¦Water heating¦Electricty¦Electric boiler | PJ/yr. | 6.6447 | 6.9687 | 2.8159 | 1.9152 | 1.9616 | 1.8266 | 1.5778
| SPS1 | CH | Space and water heat production in Residential sector¦Water heating¦Electricty¦Heat pump electric | PJ/yr. | 3.2399 | 3.6355 | 5.3083 | 8.9922 | 12.399 | 15.8444 | 18.3384
| SPS1 | CH | Space and water heat production in Residential sector¦Water heating¦Oil | PJ/yr. | 6.9845 | 5.5418 | 4.5163 | 1.9157 | 1.3041 | 0.49458 | 0.040661
| SPS1 | CH | Space and water heat production in Residential sector¦Water heating¦Oil¦Light fuel oil boiler | PJ/yr. | 6.9845 | 5.5418 | 4.5163 | 1.9157 | 1.3041 | 0.49458 | 0.040661
| SPS1 | CH | Space and water heat production in Residential sector¦Water heating¦Gas | PJ/yr. | 6.3805 | 5.541 | 6.0507 | 4.8935 | 5.0965 | 4.9187 | 4.4513
| SPS1 | CH | Space and water heat production in Residential sector¦Water heating¦Gas¦Gas boiler | PJ/yr. | 6.3805 | 5.541 | 5.0679 | 2.9052 | 1.8162 | 0.80858 | 0.37115
| SPS1 | CH | Space and water heat production in Residential sector¦Water heating¦Gas¦Heat pump gas | PJ/yr. | 0 | 0 | 0.98281 | 1.9883 | 3.2803 | 4.1101 | 4.0801
| SPS1 | CH | Space and water heat production in Residential sector¦Water heating¦Coal | PJ/yr. | 0 | 0 | 0 | 0 | 0 | 0 | 0
| SPS1 | CH | Space and water heat production in Residential sector¦Water heating¦Coal¦Coal boiler | PJ/yr. | 0 | 0 | 0 | 0 | 0 | 0 | 0
| SPS1 | CH | Space and water heat production in Residential sector¦Water heating¦Heat | PJ/yr. | 1.3171 | 1.4634 | 0.96093 | 2.0054 | 2.5297 | 2.9135 | 2.9946
| SPS1 | CH | Space and water heat production in Residential sector¦Water heating¦Heat¦On-site CHPs | PJ/yr. | 0.016087 | 0.0014236 | 0 | 0 | 0 | 0 | 0
| SPS1 | CH | Space and water heat production in Residential sector¦Water heating¦Heat¦On-site CHPs¦Residential sector CHPs gas | PJ/yr. | 0.016087 | 0.0014236 | 0 | 0 | 0 | 0 | 0
| SPS1 | CH | Space and water heat production in Residential sector¦Water heating¦Heat¦On-site CHPs¦Residential sector CHPs fuel cells (gas reformer) | PJ/yr. | 0 | 0 | 0 | 0 | 0 | 0 | 0
| SPS1 | CH | Space and water heat production in Residential sector¦Water heating¦Heat¦On-site CHPs¦Residential sector CHPs wood | PJ/yr. | 0 | 0 | 0 | 0 | 0 | 0 | 0
| SPS1 | CH | Space and water heat production in Residential sector¦Water heating¦Heat¦District heating | PJ/yr. | 1.301 | 1.462 | 0.96093 | 2.0054 | 2.5297 | 2.9135 | 2.9946
| SPS1 | CH | Space and water heat production in Residential sector¦Water heating¦Wood | PJ/yr. | 0.52048 | 0.59725 | 1.0154 | 0.86069 | 0.72446 | 0.57426 | 0.27959
| SPS1 | CH | Space and water heat production in Residential sector¦Water heating¦Wood¦Wood boiler | PJ/yr. | 0.52048 | 0.59725 | 1.0154 | 0.86069 | 0.72446 | 0.57426 | 0.27959
| SPS1 | CH | Space and water heat production in Residential sector¦Water heating¦Pellets | PJ/yr. | 0.1698 | 0.19484 | 0.036707 | 0.032924 | 0.028648 | 0.023096 | 0.0091527
| SPS1 | CH | Space and water heat production in Residential sector¦Water heating¦Pellets¦Pellets boiler | PJ/yr. | 0.1698 | 0.19484 | 0.036707 | 0.032924 | 0.028648 | 0.023096 | 0.0091527
| SPS1 | CH | Space and water heat production in Residential sector¦Water heating¦Solar | PJ/yr. | 1.7215 | 1.9867 | 1.0124 | 1.4703 | 1.8435 | 2.1918 | 2.5106
| SPS1 | CH | Space and water heat production in Residential sector¦Water heating¦Solar¦Solar thermal | PJ/yr. | 1.7215 | 1.9867 | 1.0124 | 1.4703 | 1.8435 | 2.1918 | 2.5106
| SPS1 | CH | Space and water heat production in Residential sector¦Water heating¦Hydrogen | PJ/yr. | 0 | 0 | 0 | 0 | 0 | 0 | 0
| SPS1 | CH | Space and water heat production in Residential sector¦Water heating¦Hydrogen¦Hydrogen boiler | PJ/yr. | 0 | 0 | 0 | 0 | 0 | 0 | 0
| SPS1 | CH | Space and water heat production in Residential sector¦Water heating¦Energy savings | PJ/yr. | 0 | 0 | 0 | 0 | 0 | 0 | 0
| SPS1 | CH | Efficiency in Residential sector | % | - | - | - | - | - | - | -
| SPS1 | CH | Efficiency in Residential sector¦Space heating¦Electricty¦Electric boiler | % | 95% | 95% | 91.79% | 92.09% | 93.95% | 94.45% | 94.68%
| SPS1 | CH | Efficiency in Residential sector¦Space heating¦Electricty¦Heat pump electric | % | 320% | 325.3% | 299.7% | 332.9% | 352.8% | 372.4% | 411.3%
| SPS1 | CH | Efficiency in Residential sector¦Space heating¦Oil¦Light fuel oil boiler | % | 89.58% | 89.58% | 85.42% | 86.99% | 87.02% | 87.15% | 86.93%
| SPS1 | CH | Efficiency in Residential sector¦Space heating¦Gas¦Gas boiler | % | 95% | 95% | 93.42% | 93.42% | 93.37% | 93.16% | 94.01%
| SPS1 | CH | Efficiency in Residential sector¦Space heating¦Gas¦Heat pump gas | % | - | - | 185.9% | 194% | 198.9% | 203% | 212.6%
| SPS1 | CH | Efficiency in Residential sector¦Space heating¦Coal¦Coal boiler | % | 72% | 72% | 79.92% | - | - | - | -
| SPS1 | CH | Efficiency in Residential sector¦Space heating¦Heat¦On-site CHPs¦Residential sector CHPs gas | % | 99% | 99% | 99% | 99% | 99% | 99% | 99%
| SPS1 | CH | Efficiency in Residential sector¦Space heating¦Heat¦On-site CHPs¦Residential sector CHPs fuel cells (gas reformer) | % | 99% | 99% | 99% | 99% | 99% | 99% | 99%
| SPS1 | CH | Efficiency in Residential sector¦Space heating¦Heat¦On-site CHPs¦Residential sector CHPs wood | % | 99% | 99% | 99% | 99% | 99% | 99% | 99%
| SPS1 | CH | Efficiency in Residential sector¦Space heating¦Heat¦District heating | % | 99% | 99% | 99% | 99% | 99% | 99% | 99%
| SPS1 | CH | Efficiency in Residential sector¦Space heating¦Wood¦Wood boiler | % | 72% | 72% | 71.78% | 72.32% | 72.43% | 72.7% | 75.38%
| SPS1 | CH | Efficiency in Residential sector¦Space heating¦Pellets¦Pellets boiler | % | 90% | 90% | 72.76% | 72.76% | 72.76% | 72.76% | 74.69%
| SPS1 | CH | Efficiency in Residential sector¦Space heating¦Solar¦Solar thermal | % | 100% | 100% | 100% | 100% | 100% | 100% | 100%
| SPS1 | CH | Efficiency in Residential sector¦Space heating¦Hydrogen¦Hydrogen boiler | % | - | - | - | - | - | - | -
| SPS1 | CH | Efficiency in Residential sector¦Water heating¦Electricty¦Electric boiler | % | 79% | 79.2% | 46.57% | 48.67% | 49.9% | 50.67% | 51.96%
| SPS1 | CH | Efficiency in Residential sector¦Water heating¦Electricty¦Heat pump electric | % | 282% | 282.6% | 189.3% | 214.5% | 232.5% | 247.2% | 277.8%
| SPS1 | CH | Efficiency in Residential sector¦Water heating¦Oil¦Light fuel oil boiler | % | 70.83% | 71.46% | 50.26% | 54% | 55.21% | 56.07% | 59.01%
| SPS1 | CH | Efficiency in Residential sector¦Water heating¦Gas¦Gas boiler | % | 75% | 75.4% | 52.75% | 55.13% | 55.2% | 55.2% | 55.22%
| SPS1 | CH | Efficiency in Residential sector¦Water heating¦Gas¦Heat pump gas | % | - | - | 201.8% | 230.5% | 251.1% | 266.9% | 321.2%
| SPS1 | CH | Efficiency in Residential sector¦Water heating¦Heat¦On-site CHPs¦Residential sector CHPs gas | % | 77% | 77.5% | 78% | 79% | 79% | 79% | 79%
| SPS1 | CH | Efficiency in Residential sector¦Water heating¦Heat¦On-site CHPs¦Residential sector CHPs fuel cells (gas reformer) | % | 77% | 77.5% | 78% | 79% | 79% | 79% | 79%
| SPS1 | CH | Efficiency in Residential sector¦Water heating¦Heat¦On-site CHPs¦Residential sector CHPs wood | % | 77% | 77.5% | 78% | 79% | 79% | 79% | 79%
| SPS1 | CH | Efficiency in Residential sector¦Water heating¦Heat¦District heating | % | 77% | 77.5% | 78% | 79% | 79% | 79% | 79%
| SPS1 | CH | Efficiency in Residential sector¦Water heating¦Wood¦Wood boiler | % | 50% | 50% | 43.3% | 44.5% | 45.35% | 46.35% | 49.56%
| SPS1 | CH | Efficiency in Residential sector¦Water heating¦Pellets¦Pellets boiler | % | 62.5% | 62.5% | 44.13% | 44.49% | 45.02% | 46.03% | 49.73%
| SPS1 | CH | Efficiency in Residential sector¦Water heating¦Solar¦Solar thermal | % | 100% | 100% | 100% | 100% | 100% | 100% | 100%
| SPS1 | CH | Efficiency in Residential sector¦Water heating¦Hydrogen¦Hydrogen boiler | % | - | - | - | - | - | - | -
| SPS1 | CH | Fuel consumption in cars | PJ/yr. | 141.1854 | 135.6495 | 121.9221 | 101.6367 | 73.4972 | 63.8656 | 44.5812
| SPS1 | CH | Fuel consumption in cars¦Electricity | PJ/yr. | 0.74157 | 1.7817 | 4.4197 | 10.6137 | 30.5717 | 38.2349 | 44.5609
| SPS1 | CH | Fuel consumption in cars¦Electricity¦Existing battery electric cars | PJ/yr. | 0.46789 | 0.37693 | 0.26222 | 0.1131 | 0 | 0 | 0
| SPS1 | CH | Fuel consumption in cars¦Electricity¦New battery electric cars (<60kW) | PJ/yr. | 0.0079187 | 0.01214 | 0.010471 | 0.010462 | 0.0016539 | 0.00034262 | 1.2931
| SPS1 | CH | Fuel consumption in cars¦Electricity¦New battery electric cars (60-100 kW) | PJ/yr. | 0.066076 | 0.10433 | 0.13069 | 2.9231 | 4.7058 | 8.662 | 12.1013
| SPS1 | CH | Fuel consumption in cars¦Electricity¦New battery electric cars (100-140 kW) | PJ/yr. | 0.045848 | 0.097629 | 0.12207 | 3.149 | 12.2305 | 13.9246 | 12.6504
| SPS1 | CH | Fuel consumption in cars¦Electricity¦New battery electric cars (>140 kW) | PJ/yr. | 0.1505 | 1.0854 | 3.5742 | 3.3151 | 12.5814 | 14.8476 | 17.887
| SPS1 | CH | Fuel consumption in cars¦Electricity¦New plug-in hybrid gasoline - electricity part (<60 kW) | PJ/yr. | 0 | 6.0777e-05 | 0.00012715 | 0.00023765 | 5.9285e-05 | 4.2087e-05 | 0
| SPS1 | CH | Fuel consumption in cars¦Electricity¦New plug-in hybrid gasoline - electricity part (60-100 kW) | PJ/yr. | 0.0033388 | 0.0079944 | 0.0079633 | 0.012591 | 0.0023245 | 9.04e-05 | 0
| SPS1 | CH | Fuel consumption in cars¦Electricity¦New plug-in hybrid gasoline - electricity part (100-140 kW) | PJ/yr. | 0 | 0.07596 | 0.16177 | 0.21065 | 0.2399 | 0.084444 | 0
| SPS1 | CH | Fuel consumption in cars¦Electricity¦New plug-in hybrid gasoline - electricity part (>140 kW) | PJ/yr. | 0 | 0.018199 | 0.014343 | 0.027262 | 0.0059598 | 0.00024037 | 0
| SPS1 | CH | Fuel consumption in cars¦Electricity¦New plug-in hybrid diesel - electricity part (<60 kW) | PJ/yr. | 0 | 5.1071e-05 | 0.00011527 | 0.00022179 | 6.0267e-05 | 4.3138e-05 | 0
| SPS1 | CH | Fuel consumption in cars¦Electricity¦New plug-in hybrid diesel - electricity part (60-100 kW) | PJ/yr. | 2.7947e-07 | 8.766e-05 | 0.00028707 | 0.00075181 | 0.0001635 | 0.00010404 | 0
| SPS1 | CH | Fuel consumption in cars¦Electricity¦New plug-in hybrid diesel - electricity part (100-140 kW) | PJ/yr. | 0 | 0.0013894 | 0.13439 | 0.82263 | 0.66272 | 0.34253 | 0
| SPS1 | CH | Fuel consumption in cars¦Electricity¦New plug-in hybrid diesel - electricity part (>140 kW) | PJ/yr. | 0 | 0.0015303 | 0.0010654 | 0.0036919 | 0.00088502 | 0.00025995 | 0
| SPS1 | CH | Fuel consumption in cars¦Electricity¦Vehicle-to-grid | PJ/yr. | 0 | 0 | 0 | 0.025033 | 0.14024 | 0.37252 | 0.62905
| SPS1 | CH | Fuel consumption in cars¦Hydrogen | PJ/yr. | 0.0008671 | 0.0020848 | 0.0020698 | 0 | 0 | 1.152e-05 | 1.3467e-05
| SPS1 | CH | Fuel consumption in cars¦Hydrogen¦New fuel cell cars (<60 kW) | PJ/yr. | 0 | 5.7234e-05 | 8.0467e-05 | 0 | 0 | 1.7131e-06 | 1.5503e-06
| SPS1 | CH | Fuel consumption in cars¦Hydrogen¦New fuel cell cars (60-100 kW) | PJ/yr. | 8.4967e-05 | 0.00013705 | 0.00016273 | 0 | 0 | 3.1002e-06 | 3.4037e-06
| SPS1 | CH | Fuel consumption in cars¦Hydrogen¦New fuel cell cars (100-140 kW) | PJ/yr. | 0.00078213 | 0.001832 | 0.0017434 | 0 | 0 | 3.5488e-06 | 4.4786e-06
| SPS1 | CH | Fuel consumption in cars¦Hydrogen¦New fuel cell cars (>140 kW) | PJ/yr. | 0 | 5.8533e-05 | 8.3137e-05 | 0 | 0 | 3.1576e-06 | 4.0348e-06
| SPS1 | CH | Fuel consumption in cars¦Motor Gasoline | PJ/yr. | 76.3924 | 75.4168 | 71.1744 | 58.1118 | 32.7214 | 19.2765 | 0
| SPS1 | CH | Fuel consumption in cars¦Motor Gasoline¦Fossil liquids | PJ/yr. | 72.2107 | 71.2885 | 66.4453 | 54.9306 | 30.9299 | 16.7936 | 0
| SPS1 | CH | Fuel consumption in cars¦Motor Gasoline¦Synthetic liquids | PJ/yr. | 4.1817 | 4.1283 | 4.7292 | 3.1812 | 1.7915 | 2.4829 | 0
| SPS1 | CH | Fuel consumption in cars¦Motor Gasoline¦Synthetic liquids¦Bioliquids¦Ethanol | PJ/yr. | 4.1817 | 4.1283 | 4.7292 | 3.1812 | 1.7915 | 2.4829 | 0
| SPS1 | CH | Fuel consumption in cars¦Motor Gasoline¦Synthetic liquids¦PtL¦PtL Gasoline | PJ/yr. | 0 | 0 | 0 | 0 | 0 | 0 | 0
| SPS1 | CH | Fuel consumption in cars¦Motor Gasoline¦Total¦Conventional gasoline hybrid existing | PJ/yr. | 1.2541 | 1.2429 | 0.92517 | 0.43896 | 0 | 0 | 0
| SPS1 | CH | Fuel consumption in cars¦Motor Gasoline¦Total¦New conventional gasoline hybrid (<60 kW) | PJ/yr. | 0.033268 | 0.044742 | 0.040029 | 1.0776 | 0.86536 | 1.099 | 0
| SPS1 | CH | Fuel consumption in cars¦Motor Gasoline¦Total¦New conventional gasoline hybrid (60-100 kW) | PJ/yr. | 0.1057 | 0.41212 | 1.2775 | 1.5574 | 8.7109 | 4.188 | 0
| SPS1 | CH | Fuel consumption in cars¦Motor Gasoline¦Total¦New conventional gasoline hybrid (100-140 kW) | PJ/yr. | 0.077316 | 0.78368 | 0.74312 | 0.59419 | 0.23674 | 0.00037764 | 0
| SPS1 | CH | Fuel consumption in cars¦Motor Gasoline¦Total¦New conventional gasoline hybrid (>140 kW) | PJ/yr. | 0.066008 | 0.13757 | 0.13286 | 0.11107 | 0.016262 | 0.00044973 | 0
| SPS1 | CH | Fuel consumption in cars¦Motor Gasoline¦Total¦Conventional gasoline ICE existing | PJ/yr. | 63.9876 | 52.7762 | 42.433 | 11.711 | 0 | 0 | 0
| SPS1 | CH | Fuel consumption in cars¦Motor Gasoline¦Total¦New conventional gasoline ICE (<60 kW) | PJ/yr. | 0.3527 | 0.4001 | 1.2342 | 1.0421 | 2.9422 | 2.0277 | 0
| SPS1 | CH | Fuel consumption in cars¦Motor Gasoline¦Total¦New conventional gasoline ICE (60-100 kW) | PJ/yr. | 3.4249 | 5.3088 | 5.0023 | 4.119 | 0.16285 | 0.001564 | 0
| SPS1 | CH | Fuel consumption in cars¦Motor Gasoline¦Total¦New conventional gasoline ICE (100-140 kW) | PJ/yr. | 3.597 | 7.5795 | 8.8815 | 7.2679 | 0.85405 | 0.095417 | 0
| SPS1 | CH | Fuel consumption in cars¦Motor Gasoline¦Total¦New conventional gasoline ICE (>140 kW) | PJ/yr. | 3.2225 | 5.2712 | 8.3283 | 28.5825 | 17.8259 | 11.6307 | 0
| SPS1 | CH | Fuel consumption in cars¦Motor Gasoline¦Total¦New mild hybrid gasoline (<60 kW) | PJ/yr. | 0 | 0.00097826 | 0.0020292 | 0.0041244 | 0.00041803 | 0.00014898 | 0
| SPS1 | CH | Fuel consumption in cars¦Motor Gasoline¦Total¦New mild hybrid gasoline (60-100 kW) | PJ/yr. | 0 | 0.00083874 | 0.0022324 | 0.0047156 | 0.00046366 | 0.00016994 | 0
| SPS1 | CH | Fuel consumption in cars¦Motor Gasoline¦Total¦New mild hybrid gasoline (100-140 kW) | PJ/yr. | 0 | 0.0012657 | 0.0029905 | 0.005705 | 0.00054323 | 0.00020538 | 0
| SPS1 | CH | Fuel consumption in cars¦Motor Gasoline¦Total¦New mild hybrid gasoline (>140 kW) | PJ/yr. | 0 | 0.0017469 | 0.0039423 | 0.0089535 | 0.0009735 | 0.00040682 | 0
| SPS1 | CH | Fuel consumption in cars¦Motor Gasoline¦Total¦New plug-in hybrid gasoline - gasoline part (<60 kW) | PJ/yr. | 0.00027087 | 0.0013677 | 0.0022774 | 0.0024242 | 0.00043488 | 0.00019809 | 0
| SPS1 | CH | Fuel consumption in cars¦Motor Gasoline¦Total¦New plug-in hybrid gasoline - gasoline part (60-100 kW) | PJ/yr. | 0.070604 | 0.1487 | 0.13894 | 0.10572 | 0.014084 | 0.00034667 | 0
| SPS1 | CH | Fuel consumption in cars¦Motor Gasoline¦Total¦New plug-in hybrid gasoline - gasoline part (100-140 kW) | PJ/yr. | 0.076036 | 1.035 | 1.7503 | 1.2941 | 1.061 | 0.23105 | 0
| SPS1 | CH | Fuel consumption in cars¦Motor Gasoline¦Total¦New plug-in hybrid gasoline - gasoline part (>140 kW) | PJ/yr. | 0.12435 | 0.27022 | 0.27369 | 0.1844 | 0.029146 | 0.00073902 | 0
| SPS1 | CH | Fuel consumption in cars¦Motor Diesel | PJ/yr. | 63.9398 | 58.3784 | 46.2317 | 32.9099 | 10.105 | 6.2447 | 0
| SPS1 | CH | Fuel consumption in cars¦Motor Diesel¦Fossil liquids | PJ/yr. | 62.3984 | 56.857 | 44.7763 | 31.6229 | 9.4676 | 5.9513 | 0
| SPS1 | CH | Fuel consumption in cars¦Motor Diesel¦Synthetic liquids | PJ/yr. | 1.5414 | 1.5214 | 1.4554 | 1.287 | 0.6374 | 0.29349 | 0
| SPS1 | CH | Fuel consumption in cars¦Motor Diesel¦Synthetic liquids¦Bioliquids¦Biodiesel | PJ/yr. | 1.5414 | 1.5214 | 1.4554 | 1.287 | 0.6374 | 0.29349 | 0
| SPS1 | CH | Fuel consumption in cars¦Motor Diesel¦Synthetic liquids¦PtL¦PtL Diesel | PJ/yr. | 0 | 0 | 0 | 0 | 0 | 0 | 0
| SPS1 | CH | Fuel consumption in cars¦Motor Diesel¦Total¦Conventional hybrid existing | PJ/yr. | 0 | 0 | 0 | 0 | 0 | 0 | 0
| SPS1 | CH | Fuel consumption in cars¦Motor Diesel¦Total¦New conventional diesel hybrid (<60 kW) | PJ/yr. | 3.1798e-05 | 0.23982 | 0.16024 | 0.13438 | 0.0020753 | 0.40235 | 0
| SPS1 | CH | Fuel consumption in cars¦Motor Diesel¦Total¦New conventional diesel hybrid (60-100 kW) | PJ/yr. | 0.0025407 | 0.4463 | 1.2517 | 4.9781 | 6.937 | 4.9135 | 0
| SPS1 | CH | Fuel consumption in cars¦Motor Diesel¦Total¦New conventional diesel hybrid (100-140 kW) | PJ/yr. | 0.027165 | 0.046532 | 0.045191 | 0.035294 | 0.0066381 | 0.00037 | 0
| SPS1 | CH | Fuel consumption in cars¦Motor Diesel¦Total¦New conventional diesel hybrid (>140 kW) | PJ/yr. | 0.035399 | 0.073394 | 0.070208 | 0.058767 | 0.012975 | 0.00044509 | 0
| SPS1 | CH | Fuel consumption in cars¦Motor Diesel¦Total¦Conventional diesel ICE existing | PJ/yr. | 57.0153 | 48.7009 | 34.7289 | 16.0321 | 0 | 0 | 0
| SPS1 | CH | Fuel consumption in cars¦Motor Diesel¦Total¦New conventional diesel ICE (<60 kW) | PJ/yr. | 0.00532 | 0.006312 | 0.0073503 | 0.0064974 | 0.0046881 | 0.00039741 | 0
| SPS1 | CH | Fuel consumption in cars¦Motor Diesel¦Total¦New conventional diesel ICE (60-100 kW) | PJ/yr. | 0.91476 | 1.2796 | 1.0409 | 0.92832 | 0.028773 | 0.00038889 | 0
| SPS1 | CH | Fuel consumption in cars¦Motor Diesel¦Total¦New conventional diesel ICE (100-140 kW) | PJ/yr. | 3.993 | 5.3278 | 5.2778 | 4.0331 | 0.13855 | 0.00033579 | 0
| SPS1 | CH | Fuel consumption in cars¦Motor Diesel¦Total¦New conventional diesel ICE (>140 kW) | PJ/yr. | 1.9403 | 2.2106 | 2.1722 | 1.6748 | 0.077114 | 0.00020199 | 0
| SPS1 | CH | Fuel consumption in cars¦Motor Diesel¦Total¦New mild hybrid diesel (<60 kW) | PJ/yr. | 0 | 0.00077333 | 0.0016175 | 0.003213 | 0.00036615 | 0.00013219 | 0
| SPS1 | CH | Fuel consumption in cars¦Motor Diesel¦Total¦New mild hybrid diesel (60-100 kW) | PJ/yr. | 0 | 0.00069685 | 0.0018415 | 0.0047817 | 0.0004377 | 0.00017132 | 0
| SPS1 | CH | Fuel consumption in cars¦Motor Diesel¦Total¦New mild hybrid diesel (100-140 kW) | PJ/yr. | 0 | 0.00097791 | 0.0023328 | 0.0050567 | 0.00051537 | 0.00020905 | 0
| SPS1 | CH | Fuel consumption in cars¦Motor Diesel¦Total¦New mild hybrid diesel (>140 kW) | PJ/yr. | 0 | 0.0006972 | 0.0014762 | 0.0022969 | 0.00027508 | 9.4629e-05 | 0
| SPS1 | CH | Fuel consumption in cars¦Motor Diesel¦Total¦New plug-in hybrid diesel - diesel part (<60 kW) | PJ/yr. | 1.7386e-05 | 0.0011278 | 0.0020225 | 0.0022184 | 0.00043223 | 0.00019956 | 0
| SPS1 | CH | Fuel consumption in cars¦Motor Diesel¦Total¦New plug-in hybrid diesel - diesel part (60-100 kW) | PJ/yr. | 1.0572e-05 | 0.00162 | 0.0042893 | 0.0062357 | 0.00096668 | 0.00039307 | 0
| SPS1 | CH | Fuel consumption in cars¦Motor Diesel¦Total¦New plug-in hybrid diesel - diesel part (100-140 kW) | PJ/yr. | 0.00010459 | 0.018683 | 1.4329 | 4.9802 | 2.89 | 0.9248 | 0
| SPS1 | CH | Fuel consumption in cars¦Motor Diesel¦Total¦New plug-in hybrid diesel - diesel part (>140 kW) | PJ/yr. | 0.0058928 | 0.022427 | 0.030659 | 0.024649 | 0.0042496 | 0.0007896 | 0
| SPS1 | CH | Fuel consumption in cars¦Gas | PJ/yr. | 0.11079 | 0.070519 | 0.094278 | 0.0012599 | 0.099144 | 0.10949 | 0.020276
| SPS1 | CH | Fuel consumption in cars¦Fossil gases | PJ/yr. | 0.10234 | 0.063625 | 0.085359 | 0.0010515 | 0.0774 | 0.10942 | 0.020236
| SPS1 | CH | Fuel consumption in cars¦Synthetic gases | PJ/yr. | 0.0084433 | 0.0068939 | 0.0089187 | 0.00020848 | 0.021744 | 7.2017e-05 | 3.9549e-05
| SPS1 | CH | Fuel consumption in cars¦Synthetic gases¦Biogases¦Biogas | PJ/yr. | 0.0084433 | 0.0068939 | 0.0089187 | 0.00020848 | 0.021744 | 7.2017e-05 | 3.9549e-05
| SPS1 | CH | Fuel consumption in cars¦Synthetic gases¦PtG¦PtG gas | PJ/yr. | 0 | 0 | 0 | 0 | 0 | 0 | 0
| SPS1 | CH | Fuel consumption in cars¦Gas¦Total¦Conventional gas ICE existing | PJ/yr. | 0 | 0 | 0 | 0 | 0 | 0 | 0
| SPS1 | CH | Fuel consumption in cars¦Gas¦Total¦New conventionalgas ICE (<60 kW) | PJ/yr. | 0.0036838 | 0.0020372 | 0.0021974 | 0.00020962 | 0.00025368 | 0.00011498 | 2.1515e-05
| SPS1 | CH | Fuel consumption in cars¦Gas¦Total¦New conventional gas ICE (60-100 kW) | PJ/yr. | 0.054526 | 0.032118 | 0.043796 | 0.00027002 | 0.00072405 | 0.00033255 | 6.0402e-05
| SPS1 | CH | Fuel consumption in cars¦Gas¦Total¦New conventional gas ICE (100-140 kW) | PJ/yr. | 0.004218 | 0.003237 | 0.0043498 | 0.00062559 | 0.0039979 | 0.0015387 | 0.00015436
| SPS1 | CH | Fuel consumption in cars¦Gas¦Total¦New conventional gas ICE (>140 kW) | PJ/yr. | 0.048358 | 0.033127 | 0.043935 | 0.00015472 | 0.094169 | 0.10751 | 0.02004
| SPS1 | CH | Cars mileage | billion km/yr. | 49.0033 | 55.6712 | 58.4401 | 62.3394 | 70.1974 | 70.7234 | 71.1224
| SPS1 | CH | Cars mileage¦Electricity¦Existing battery electric cars | billion km/yr. | 0.41619 | 0.3607 | 0.27745 | 0.13873 | 0 | 0 | 0
| SPS1 | CH | Cars mileage¦Electricity¦New battery electric cars (<60kW) | billion km/yr. | 0.014346 | 0.021993 | 0.018969 | 0.018953 | 0.0030094 | 0.00064698 | 2.8469
| SPS1 | CH | Cars mileage¦Electricity¦New battery electric cars (60-100 kW) | billion km/yr. | 0.096722 | 0.15271 | 0.1913 | 4.2788 | 7.2518 | 13.7982 | 20.9914
| SPS1 | CH | Cars mileage¦Electricity¦New battery electric cars (100-140 kW) | billion km/yr. | 0.061319 | 0.13057 | 0.16326 | 4.2116 | 17.0522 | 19.8382 | 19.8632
| SPS1 | CH | Cars mileage¦Electricity¦New battery electric cars (>140 kW) | billion km/yr. | 0.1949 | 1.4055 | 4.6285 | 4.2929 | 16.8095 | 20.4846 | 27.4112
| SPS1 | CH | Cars mileage¦Electricity¦New plug-in hybrid gasoline (<60 kW) | billion km/yr. | 0.00019264 | 0.001086 | 0.0018563 | 0.0021617 | 0.00043326 | 0.0002285 | 0
| SPS1 | CH | Cars mileage¦Electricity¦New plug-in hybrid gasoline (60-100 kW) | billion km/yr. | 0.046396 | 0.09916 | 0.093389 | 0.080881 | 0.012389 | 0.00035734 | 0
| SPS1 | CH | Cars mileage¦Electricity¦New plug-in hybrid gasoline (100-140 kW) | billion km/yr. | 0.04148 | 0.67104 | 1.1815 | 1.0011 | 0.96613 | 0.27097 | 0
| SPS1 | CH | Cars mileage¦Electricity¦New plug-in hybrid gasoline (>140 kW) | billion km/yr. | 0.064633 | 0.16483 | 0.16146 | 0.13236 | 0.024333 | 0.00074838 | 0
| SPS1 | CH | Cars mileage¦Electricity¦New plug-in hybrid diesel (<60 kW) | billion km/yr. | 1.2664e-05 | 0.00091195 | 0.0016807 | 0.0020167 | 0.00043927 | 0.00023449 | 0
| SPS1 | CH | Cars mileage¦Electricity¦New plug-in hybrid diesel (60-100 kW) | billion km/yr. | 3.459e-06 | 0.0010942 | 0.0029838 | 0.0048414 | 0.00085514 | 0.00041193 | 0
| SPS1 | CH | Cars mileage¦Electricity¦New plug-in hybrid diesel (100-140 kW) | billion km/yr. | 5.7336e-05 | 0.012289 | 0.98154 | 3.9096 | 2.669 | 1.0998 | 0
| SPS1 | CH | Cars mileage¦Electricity¦New plug-in hybrid diesel (>140 kW) | billion km/yr. | 0.0031051 | 0.013869 | 0.017585 | 0.017936 | 0.0035854 | 0.00081016 | 0
| SPS1 | CH | Cars mileage¦Hydrogen¦New fuel cell cars (<60 kW) | billion km/yr. | 0 | 6.2761e-05 | 8.8238e-05 | 0 | 0 | 2.0459e-06 | 2.0725e-06
| SPS1 | CH | Cars mileage¦Hydrogen¦New fuel cell cars (60-100 kW) | billion km/yr. | 7.5748e-05 | 0.00012218 | 0.00014508 | 0 | 0 | 3.0426e-06 | 3.7706e-06
| SPS1 | CH | Cars mileage¦Hydrogen¦New fuel cell cars (100-140 kW) | billion km/yr. | 0.00064917 | 0.0015205 | 0.0014471 | 0 | 0 | 3.259e-06 | 4.641e-06
| SPS1 | CH | Cars mileage¦Hydrogen¦New fuel cell cars (>140 kW) | billion km/yr. | 0 | 4.8978e-05 | 6.9565e-05 | 0 | 0 | 2.8953e-06 | 4.1676e-06
| SPS1 | CH | Cars mileage¦Motor Gasoline¦Total¦Conventional gasoline hybrid existing | billion km/yr. | 0.61925 | 0.62769 | 0.48284 | 0.24142 | 0 | 0 | 0
| SPS1 | CH | Cars mileage¦Motor Gasoline¦Total¦New conventional gasoline hybrid (<60 kW) | billion km/yr. | 0.037549 | 0.054801 | 0.046585 | 0.95896 | 0.76293 | 1.0269 | 0
| SPS1 | CH | Cars mileage¦Motor Gasoline¦Total¦New conventional gasoline hybrid (60-100 kW) | billion km/yr. | 0.16357 | 0.91404 | 2.5129 | 2.4855 | 7.2267 | 3.2191 | 0
| SPS1 | CH | Cars mileage¦Motor Gasoline¦Total¦New conventional gasoline hybrid (100-140 kW) | billion km/yr. | 0.14539 | 1.9344 | 1.8308 | 1.4772 | 0.60295 | 0.00029638 | 0
| SPS1 | CH | Cars mileage¦Motor Gasoline¦Total¦New conventional gasoline hybrid (>140 kW) | billion km/yr. | 0.074146 | 0.18334 | 0.17643 | 0.14838 | 0.025635 | 0.0003157 | 0
| SPS1 | CH | Cars mileage¦Motor Gasoline¦Total¦Conventional gasoline ICE existing | billion km/yr. | 18.303 | 15.4396 | 12.828 | 3.7309 | 0 | 0 | 0
| SPS1 | CH | Cars mileage¦Motor Gasoline¦Total¦New conventional gasoline ICE (<60 kW) | billion km/yr. | 0.24056 | 0.2698 | 0.76928 | 0.64907 | 1.829 | 1.2714 | 0
| SPS1 | CH | Cars mileage¦Motor Gasoline¦Total¦New conventional gasoline ICE (60-100 kW) | billion km/yr. | 2.0615 | 3.2089 | 3.0413 | 2.5088 | 0.098673 | 0.00078593 | 0
| SPS1 | CH | Cars mileage¦Motor Gasoline¦Total¦New conventional gasoline ICE (100-140 kW) | billion km/yr. | 1.8531 | 3.9052 | 4.5269 | 3.7203 | 0.42396 | 0.045998 | 0
| SPS1 | CH | Cars mileage¦Motor Gasoline¦Total¦New conventional gasoline ICE (>140 kW) | billion km/yr. | 1.3965 | 2.284 | 3.6127 | 12.4876 | 8.1104 | 5.3661 | 0
| SPS1 | CH | Cars mileage¦Motor Gasoline¦Total¦New mild hybrid gasoline (<60 kW) | billion km/yr. | 0 | 0.00050711 | 0.001091 | 0.0023936 | 0.00024524 | 9.0035e-05 | 0
| SPS1 | CH | Cars mileage¦Motor Gasoline¦Total¦New mild hybrid gasoline (60-100 kW) | billion km/yr. | 0 | 0.00035004 | 0.00097373 | 0.0022218 | 0.00022009 | 8.319e-05 | 0
| SPS1 | CH | Cars mileage¦Motor Gasoline¦Total¦New mild hybrid gasoline (100-140 kW) | billion km/yr. | 0 | 0.00049104 | 0.0012098 | 0.0024841 | 0.00023935 | 9.3575e-05 | 0
| SPS1 | CH | Cars mileage¦Motor Gasoline¦Total¦New mild hybrid gasoline (>140 kW) | billion km/yr. | 0 | 0.00068708 | 0.0016135 | 0.0039775 | 0.00043951 | 0.00018776 | 0
| SPS1 | CH | Cars mileage¦Motor Diesel¦Total¦Conventional diesel hybrid existing | billion km/yr. | 0 | 0 | 0 | 0 | 0 | 0 | 0
| SPS1 | CH | Cars mileage¦Motor Diesel¦Total¦New conventional diesel hybrid (<60 kW) | billion km/yr. | 1.3299e-05 | 0.40714 | 0.27166 | 0.22318 | 0.0019702 | 0.38951 | 0
| SPS1 | CH | Cars mileage¦Motor Diesel¦Total¦New conventional diesel hybrid (60-100 kW) | billion km/yr. | 0.0030136 | 1.1954 | 2.7501 | 5.1847 | 6.1034 | 3.8543 | 0
| SPS1 | CH | Cars mileage¦Motor Diesel¦Total¦New conventional diesel hybrid (100-140 kW) | billion km/yr. | 0.024969 | 0.055897 | 0.054136 | 0.044053 | 0.0094589 | 0.00026412 | 0
| SPS1 | CH | Cars mileage¦Motor Diesel¦Total¦New conventional diesel hybrid (>140 kW) | billion km/yr. | 0.047602 | 0.11606 | 0.11142 | 0.094178 | 0.020103 | 0.00031232 | 0
| SPS1 | CH | Cars mileage¦Motor Diesel¦Total¦Conventional diesel ICE existing | billion km/yr. | 19.3292 | 17.236 | 13.067 | 6.6292 | 0 | 0 | 0
| SPS1 | CH | Cars mileage¦Motor Diesel¦Total¦New conventional diesel ICE (<60 kW) | billion km/yr. | 0.0039867 | 0.0052044 | 0.0060052 | 0.0052059 | 0.0042381 | 0.00026463 | 0
| SPS1 | CH | Cars mileage¦Motor Diesel¦Total¦New conventional diesel ICE (60-100 kW) | billion km/yr. | 0.64472 | 0.90158 | 0.75765 | 0.68082 | 0.023752 | 0.00020586 | 0
| SPS1 | CH | Cars mileage¦Motor Diesel¦Total¦New conventional diesel ICE (100-140 kW) | billion km/yr. | 2.1392 | 2.8367 | 2.8077 | 2.1827 | 0.081892 | 0.00016167 | 0
| SPS1 | CH | Cars mileage¦Motor Diesel¦Total¦New conventional diesel ICE (>140 kW) | billion km/yr. | 0.90419 | 1.0075 | 0.99218 | 0.77568 | 0.030129 | 8.9921e-05 | 0
| SPS1 | CH | Cars mileage¦Motor Diesel¦Total¦New mild hybrid diesel (<60 kW) | billion km/yr. | 0 | 0.00043464 | 0.00093715 | 0.0019806 | 0.00022834 | 8.4445e-05 | 0
| SPS1 | CH | Cars mileage¦Motor Diesel¦Total¦New mild hybrid diesel (60-100 kW) | billion km/yr. | 0 | 0.00031505 | 0.00086369 | 0.0024049 | 0.00022123 | 8.8693e-05 | 0
| SPS1 | CH | Cars mileage¦Motor Diesel¦Total¦New mild hybrid diesel (100-140 kW) | billion km/yr. | 0 | 0.000411 | 0.0010155 | 0.0023528 | 0.00024229 | 0.00010077 | 0
| SPS1 | CH | Cars mileage¦Motor Diesel¦Total¦New mild hybrid diesel (>140 kW) | billion km/yr. | 0 | 0.00027849 | 0.00060881 | 0.00099604 | 0.00012135 | 4.3092e-05 | 0
| SPS1 | CH | Cars mileage¦Gas¦Conventional gas ICE existing | billion km/yr. | 0 | 0 | 0 | 0 | 0 | 0 | 0
| SPS1 | CH | Cars mileage¦Gas¦New conventionalgas ICE (<60 kW) | billion km/yr. | 0.002267 | 0.0012944 | 0.0013901 | 0.00012891 | 0.00014818 | 6.8064e-05 | 1.3154e-05
| SPS1 | CH | Cars mileage¦Gas¦New conventional gas ICE (60-100 kW) | billion km/yr. | 0.034494 | 0.021654 | 0.029529 | 0.00014484 | 0.00036662 | 0.00015818 | 2.9556e-05
| SPS1 | CH | Cars mileage¦Gas¦New conventional gas ICE (100-140 kW) | billion km/yr. | 0.0019741 | 0.0015404 | 0.0020657 | 0.00030372 | 0.0019074 | 0.00070765 | 7.2516e-05
| SPS1 | CH | Cars mileage¦Gas¦New conventional gas ICE (>140 kW) | billion km/yr. | 0.033013 | 0.02259 | 0.029945 | 7.8728e-05 | 0.044101 | 0.050563 | 0.0095011
| SPS1 | CH | Cars efficiency | km/MJ | - | - | - | - | - | - | -
| SPS1 | CH | Cars efficiency¦Electricity¦Existing battery electric cars | km/MJ | 0.88951 | 0.95695 | 1.0581 | 1.2267 | - | - | -
| SPS1 | CH | Cars efficiency¦Electricity¦New battery electric cars (<60kW) | km/MJ | 1.8117 | 1.8117 | 1.8117 | 1.8117 | 1.8195 | 1.8883 | 2.2016
| SPS1 | CH | Cars efficiency¦Electricity¦New battery electric cars (60-100 kW) | km/MJ | 1.4638 | 1.4638 | 1.4638 | 1.4638 | 1.541 | 1.593 | 1.7346
| SPS1 | CH | Cars efficiency¦Electricity¦New battery electric cars (100-140 kW) | km/MJ | 1.3375 | 1.3375 | 1.3375 | 1.3375 | 1.3942 | 1.4247 | 1.5702
| SPS1 | CH | Cars efficiency¦Electricity¦New battery electric cars (>140 kW) | km/MJ | 1.295 | 1.295 | 1.295 | 1.295 | 1.3361 | 1.3797 | 1.5325
| SPS1 | CH | Cars efficiency¦Electricity¦New plug-in hybrid gasoline (<60 kW) | km/MJ | 0.7112 | 0.76022 | 0.77199 | 0.81213 | 0.87675 | 0.95137 | -
| SPS1 | CH | Cars efficiency¦Electricity¦New plug-in hybrid gasoline (60-100 kW) | km/MJ | 0.62746 | 0.63281 | 0.63574 | 0.68362 | 0.75503 | 0.81758 | -
| SPS1 | CH | Cars efficiency¦Electricity¦New plug-in hybrid gasoline (100-140 kW) | km/MJ | 0.54554 | 0.60404 | 0.61793 | 0.66532 | 0.74266 | 0.85888 | -
| SPS1 | CH | Cars efficiency¦Electricity¦New plug-in hybrid gasoline (>140 kW) | km/MJ | 0.51976 | 0.57148 | 0.56057 | 0.62533 | 0.69313 | 0.76413 | -
| SPS1 | CH | Cars efficiency¦Electricity¦New plug-in hybrid diesel (<60 kW) | km/MJ | 0.72841 | 0.7736 | 0.78619 | 0.82647 | 0.89193 | 0.96615 | -
| SPS1 | CH | Cars efficiency¦Electricity¦New plug-in hybrid diesel (60-100 kW) | km/MJ | 0.31876 | 0.64079 | 0.65201 | 0.69287 | 0.75665 | 0.82865 | -
| SPS1 | CH | Cars efficiency¦Electricity¦New plug-in hybrid diesel (100-140 kW) | km/MJ | 0.54822 | 0.61224 | 0.62626 | 0.67374 | 0.75126 | 0.86782 | -
| SPS1 | CH | Cars efficiency¦Electricity¦New plug-in hybrid diesel (>140 kW) | km/MJ | 0.52693 | 0.57889 | 0.5543 | 0.63285 | 0.69828 | 0.77192 | -
| SPS1 | CH | Cars efficiency¦Hydrogen¦New fuel cell cars (<60 kW) | km/MJ | - | 1.0966 | 1.0966 | - | - | 1.1943 | 1.3369
| SPS1 | CH | Cars efficiency¦Hydrogen¦New fuel cell cars (60-100 kW) | km/MJ | 0.8915 | 0.8915 | 0.8915 | - | - | 0.98141 | 1.1078
| SPS1 | CH | Cars efficiency¦Hydrogen¦New fuel cell cars (100-140 kW) | km/MJ | 0.83001 | 0.83001 | 0.83001 | - | - | 0.91835 | 1.0363
| SPS1 | CH | Cars efficiency¦Hydrogen¦New fuel cell cars (>140 kW) | km/MJ | - | 0.83675 | 0.83675 | - | - | 0.91694 | 1.0329
| SPS1 | CH | Cars efficiency¦Motor Gasoline¦Total¦Conventional gasoline hybrid existing | km/MJ | 0.4938 | 0.50503 | 0.52189 | 0.54998 | - | - | -
| SPS1 | CH | Cars efficiency¦Motor Gasoline¦Total¦New conventional gasoline hybrid (<60 kW) | km/MJ | 1.1287 | 1.2248 | 1.1638 | 0.8899 | 0.88163 | 0.93437 | -
| SPS1 | CH | Cars efficiency¦Motor Gasoline¦Total¦New conventional gasoline hybrid (60-100 kW) | km/MJ | 1.5475 | 2.2179 | 1.967 | 1.596 | 0.82962 | 0.76865 | -
| SPS1 | CH | Cars efficiency¦Motor Gasoline¦Total¦New conventional gasoline hybrid (100-140 kW) | km/MJ | 1.8805 | 2.4683 | 2.4637 | 2.4861 | 2.5468 | 0.78482 | -
| SPS1 | CH | Cars efficiency¦Motor Gasoline¦Total¦New conventional gasoline hybrid (>140 kW) | km/MJ | 1.1233 | 1.3326 | 1.328 | 1.3359 | 1.5764 | 0.70198 | -
| SPS1 | CH | Cars efficiency¦Motor Gasoline¦Total¦Conventional gasoline ICE existing | km/MJ | 0.28604 | 0.29255 | 0.30231 | 0.31859 | - | - | -
| SPS1 | CH | Cars efficiency¦Motor Gasoline¦Total¦New conventional gasoline ICE (<60 kW) | km/MJ | 0.68205 | 0.67433 | 0.6233 | 0.62282 | 0.62164 | 0.627 | -
| SPS1 | CH | Cars efficiency¦Motor Gasoline¦Total¦New conventional gasoline ICE (60-100 kW) | km/MJ | 0.60191 | 0.60446 | 0.60799 | 0.60908 | 0.6059 | 0.50252 | -
| SPS1 | CH | Cars efficiency¦Motor Gasoline¦Total¦New conventional gasoline ICE (100-140 kW) | km/MJ | 0.51518 | 0.51523 | 0.5097 | 0.51188 | 0.49641 | 0.48208 | -
| SPS1 | CH | Cars efficiency¦Motor Gasoline¦Total¦New conventional gasoline ICE (>140 kW) | km/MJ | 0.43335 | 0.4333 | 0.43379 | 0.4369 | 0.45498 | 0.46137 | -
| SPS1 | CH | Cars efficiency¦Motor Gasoline¦Total¦New mild hybrid gasoline (<60 kW) | km/MJ | - | 0.51838 | 0.53767 | 0.58035 | 0.58665 | 0.60436 | -
| SPS1 | CH | Cars efficiency¦Motor Gasoline¦Total¦New mild hybrid gasoline (60-100 kW) | km/MJ | - | 0.41734 | 0.43619 | 0.47115 | 0.47467 | 0.48951 | -
| SPS1 | CH | Cars efficiency¦Motor Gasoline¦Total¦New mild hybrid gasoline (100-140 kW) | km/MJ | - | 0.38797 | 0.40454 | 0.43542 | 0.4406 | 0.45561 | -
| SPS1 | CH | Cars efficiency¦Motor Gasoline¦Total¦New mild hybrid gasoline (>140 kW) | km/MJ | - | 0.39332 | 0.40929 | 0.44424 | 0.45147 | 0.46154 | -
| SPS1 | CH | Cars efficiency¦Motor Diesel¦Total¦Conventional diesel hybrid existing | km/MJ | - | - | - | - | - | - | -
| SPS1 | CH | Cars efficiency¦Motor Diesel¦Total¦New conventional diesel hybrid (<60 kW) | km/MJ | 0.41824 | 1.6976 | 1.6954 | 1.6609 | 0.94935 | 0.96808 | -
| SPS1 | CH | Cars efficiency¦Motor Diesel¦Total¦New conventional diesel hybrid (60-100 kW) | km/MJ | 1.1861 | 2.6784 | 2.1971 | 1.0415 | 0.87983 | 0.78443 | -
| SPS1 | CH | Cars efficiency¦Motor Diesel¦Total¦New conventional diesel hybrid (100-140 kW) | km/MJ | 0.91919 | 1.2013 | 1.1979 | 1.2482 | 1.4249 | 0.71384 | -
| SPS1 | CH | Cars efficiency¦Motor Diesel¦Total¦New conventional diesel hybrid (>140 kW) | km/MJ | 1.3447 | 1.5813 | 1.587 | 1.6026 | 1.5494 | 0.7017 | -
| SPS1 | CH | Cars efficiency¦Motor Diesel¦Total¦Conventional diesel ICE existing | km/MJ | 0.33902 | 0.35391 | 0.37626 | 0.4135 | - | - | -
| SPS1 | CH | Cars efficiency¦Motor Diesel¦Total¦New conventional diesel ICE (<60 kW) | km/MJ | 0.74938 | 0.82452 | 0.817 | 0.80124 | 0.90401 | 0.66588 | -
| SPS1 | CH | Cars efficiency¦Motor Diesel¦Total¦New conventional diesel ICE (60-100 kW) | km/MJ | 0.7048 | 0.70457 | 0.72786 | 0.7334 | 0.8255 | 0.52935 | -
| SPS1 | CH | Cars efficiency¦Motor Diesel¦Total¦New conventional diesel ICE (100-140 kW) | km/MJ | 0.53574 | 0.53244 | 0.53197 | 0.5412 | 0.59105 | 0.48146 | -
| SPS1 | CH | Cars efficiency¦Motor Diesel¦Total¦New conventional diesel ICE (>140 kW) | km/MJ | 0.466 | 0.45574 | 0.45676 | 0.46315 | 0.3907 | 0.44518 | -
| SPS1 | CH | Cars efficiency¦Motor Diesel¦Total¦New mild hybrid diesel (<60 kW) | km/MJ | - | 0.56204 | 0.57937 | 0.61644 | 0.62364 | 0.63879 | -
| SPS1 | CH | Cars efficiency¦Motor Diesel¦Total¦New mild hybrid diesel (60-100 kW) | km/MJ | - | 0.4521 | 0.46902 | 0.50294 | 0.50545 | 0.51772 | -
| SPS1 | CH | Cars efficiency¦Motor Diesel¦Total¦New mild hybrid diesel (100-140 kW) | km/MJ | - | 0.42028 | 0.43532 | 0.46529 | 0.47012 | 0.48203 | -
| SPS1 | CH | Cars efficiency¦Motor Diesel¦Total¦New mild hybrid diesel (>140 kW) | km/MJ | - | 0.39943 | 0.41243 | 0.43364 | 0.44115 | 0.45538 | -
| SPS1 | CH | Cars efficiency¦Gas¦Conventional gas ICE existing | km/MJ | - | 0 | 0 | 0 | 0 | 0 | -
| SPS1 | CH | Cars efficiency¦Gas¦New conventionalgas ICE (<60 kW) | km/MJ | 0.61539 | 0.79902 | 0.3241 | 0.020673 | 0.15329 | 0.17316 | -
| SPS1 | CH | Cars efficiency¦Gas¦New conventional gas ICE (60-100 kW) | km/MJ | 0.63262 | 1.1591 | 0.020607 | 2.9084e-05 | 0.00012686 | 0.00017104 | -
| SPS1 | CH | Cars efficiency¦Gas¦New conventional gas ICE (100-140 kW) | km/MJ | 0.46801 | 0.068684 | 0.067377 | 0.012322 | 0.44885 | 0.89621 | -
| SPS1 | CH | Cars efficiency¦Gas¦New conventional gas ICE (>140 kW) | km/MJ | 0.68269 | 0.32035 | 0.31762 | 0.062485 | 0.44482 | 0.46178 | 0.46859
| SPS1 | CH | Fuel consumption in urban buses | PJ/yr. | 0.75358 | 1.3392 | 2.1881 | 1.4968 | 1.8344 | 1.8894 | 1.5121
| SPS1 | CH | Fuel consumption in urban buses¦Electricity | PJ/yr. | 0.0081549 | 0.01773 | 0.022716 | 0.97153 | 1.0351 | 1.0805 | 1.2124
| SPS1 | CH | Fuel consumption in urban buses¦Electricity¦Existing electric urban buses | PJ/yr. | 0.00047345 | 0.00047548 | 0.00046717 | 0 | 0 | 0 | 0
| SPS1 | CH | Fuel consumption in urban buses¦Electricity¦New electric urban buses (Mini) | PJ/yr. | 6.232e-07 | 0.0024478 | 0.0039446 | 0.24531 | 0.090779 | 0.039231 | 0.15735
| SPS1 | CH | Fuel consumption in urban buses¦Electricity¦New electric urban buses (Midi) | PJ/yr. | 0.0014698 | 0.0026808 | 0.0043046 | 0.12219 | 0.13692 | 0.14428 | 0.14242
| SPS1 | CH | Fuel consumption in urban buses¦Electricity¦New electric urban buses (Maxi) | PJ/yr. | 0.0059239 | 0.011576 | 0.013305 | 0.60375 | 0.80738 | 0.89697 | 0.91259
| SPS1 | CH | Fuel consumption in urban buses¦Electricity¦New electric urban buses (Mega) | PJ/yr. | 0.00028712 | 0.00055012 | 0.00069417 | 0.00027541 | 4.792e-05 | 5.5054e-05 | 0
| SPS1 | CH | Fuel consumption in urban buses¦Hydrogen | PJ/yr. | 0 | 0 | 0 | 0 | 0 | 0 | 0
| SPS1 | CH | Fuel consumption in urban buses¦Hydrogen¦New fuel cell urban buses (Mini) | PJ/yr. | 0 | 0 | 0 | 0 | 0 | 0 | 0
| SPS1 | CH | Fuel consumption in urban buses¦Hydrogen¦New fuel cell urban buses (Midi) | PJ/yr. | 0 | 0 | 0 | 0 | 0 | 0 | 0
| SPS1 | CH | Fuel consumption in urban buses¦Hydrogen¦New fuel cell urban buses (Maxi) | PJ/yr. | 0 | 0 | 0 | 0 | 0 | 0 | 0
| SPS1 | CH | Fuel consumption in urban buses¦Hydrogen¦New fuel cell urban buses (Mega) | PJ/yr. | 0 | 0 | 0 | 0 | 0 | 0 | 0
| SPS1 | CH | Fuel consumption in urban buses¦Motor Diesel | PJ/yr. | 0.74511 | 1.3209 | 2.1433 | 0.52531 | 0.7964 | 0.80604 | 0.29927
| SPS1 | CH | Fuel consumption in urban buses¦Motor Diesel¦Fossil liquids | PJ/yr. | 0.72715 | 1.2864 | 2.0758 | 0.50476 | 0.74616 | 0.76816 | 0
| SPS1 | CH | Fuel consumption in urban buses¦Motor Diesel¦Synthetic liquids | PJ/yr. | 0.017963 | 0.034423 | 0.067471 | 0.020544 | 0.050235 | 0.037882 | 0.34385
| SPS1 | CH | Fuel consumption in urban buses¦Motor Diesel¦Synthetic liquids¦Bioliquids¦Biodiesel | PJ/yr. | 0.017963 | 0.034423 | 0.067471 | 0.020544 | 0.050235 | 0.037882 | 0.20567
| SPS1 | CH | Fuel consumption in urban buses¦Motor Diesel¦Synthetic liquids¦PtL¦PtL Diesel | PJ/yr. | 0 | 0 | 0 | 0 | 0 | 0 | 0.13817
| SPS1 | CH | Fuel consumption in urban buses¦Motor Diesel¦Total¦New conventional hybrid diesel urban buses (Mini) | PJ/yr. | 0 | 0.0019438 | 0.0028559 | 0.00060426 | 0.095436 | 0.27579 | 0.29862
| SPS1 | CH | Fuel consumption in urban buses¦Motor Diesel¦Total¦New conventional hybrid diesel urban buses (Midi) | PJ/yr. | 0 | 0.00058135 | 0.0011292 | 0.00090135 | 0.0015344 | 0.00090944 | 0.00027288
| SPS1 | CH | Fuel consumption in urban buses¦Motor Diesel¦Total¦New conventional hybrid diesel urban buses (Maxi) | PJ/yr. | 0 | 0.0015157 | 0.52342 | 0.52364 | 0.23982 | 0.12611 | 0.0001558
| SPS1 | CH | Fuel consumption in urban buses¦Motor Diesel¦Total¦New conventional hybrid diesel urban buses (Mega) | PJ/yr. | 0 | 9.2503e-05 | 0.0001711 | 0.00012189 | 5.2121e-06 | 8.1571e-06 | 0
| SPS1 | CH | Fuel consumption in urban buses¦Motor Diesel¦Total¦Existing ICE diesel urban buses | PJ/yr. | 0.017337 | 0.017317 | 0.017247 | 0 | 0 | 0 | 0
| SPS1 | CH | Fuel consumption in urban buses¦Motor Diesel¦Total¦New conventional ICE diesel urban buses (Mini) | PJ/yr. | 0.00027506 | 0.25986 | 0.46024 | 4.2058e-05 | 0.4574 | 0.4018 | 0.00013541
| SPS1 | CH | Fuel consumption in urban buses¦Motor Diesel¦Total¦New conventional ICE diesel urban buses (Midi) | PJ/yr. | 0.10912 | 0.13376 | 0.22742 | 0 | 0.0011965 | 0.0007725 | 5.9883e-05
| SPS1 | CH | Fuel consumption in urban buses¦Motor Diesel¦Total¦New conventional ICE diesel urban buses (Maxi) | PJ/yr. | 0.61334 | 0.90471 | 0.90974 | 0 | 0.0010023 | 0.00065063 | 2.1828e-05
| SPS1 | CH | Fuel consumption in urban buses¦Motor Diesel¦Total¦New conventional ICE diesel urban buses (Mega) | PJ/yr. | 0.005034 | 0.0010792 | 0.0010809 | 0 | 4.4072e-06 | 7.42e-06 | 0
| SPS1 | CH | Fuel consumption in urban buses¦Motor Gas | PJ/yr. | 0.00031539 | 0.00057418 | 0.022118 | 2.614e-06 | 0.0028942 | 0.0028551 | 0.00045821
| SPS1 | CH | Fuel consumption in urban buses¦Motor Gas¦Fossil gases | PJ/yr. | 0.00029135 | 0.00051805 | 0.020025 | 2.1815e-06 | 0.0022595 | 0.0028533 | 0.00045732
| SPS1 | CH | Fuel consumption in urban buses¦Motor Gas¦Synthetic gases | PJ/yr. | 2.4037e-05 | 5.6132e-05 | 0.0020923 | 4.3252e-07 | 0.00063475 | 1.8779e-06 | 8.9375e-07
| SPS1 | CH | Fuel consumption in urban buses¦Motor Gas¦Synthetic gases¦Biogases¦Biogas | PJ/yr. | 2.4037e-05 | 5.6132e-05 | 0.0020923 | 4.3252e-07 | 0.00063475 | 1.8779e-06 | 8.9375e-07
| SPS1 | CH | Fuel consumption in urban buses¦Motor Gas¦Synthetic gases¦PtG¦PtG gas | PJ/yr. | 0 | 0 | 0 | 0 | 0 | 0 | 0
| SPS1 | CH | Fuel consumption in urban buses¦Motor Gas¦Total¦Existing ICE Gas urban buses | PJ/yr. | 0.00031539 | 0.00031685 | 0.00031615 | 0 | 0 | 0 | 0
| SPS1 | CH | Fuel consumption in urban buses¦Motor Gas¦Total¦New conventional ICE gas urban buses (Mini) | PJ/yr. | 0 | 0.00011584 | 0.0012963 | 2.614e-06 | 0.0016162 | 0.0016609 | 0.00029977
| SPS1 | CH | Fuel consumption in urban buses¦Motor Gas¦Total¦New conventional ICE gas urban buses (Midi) | PJ/yr. | 0 | 7.7044e-05 | 0.007747 | 0 | 0.00052482 | 0.00042881 | 0.00010362
| SPS1 | CH | Fuel consumption in urban buses¦Motor Gas¦Total¦New conventional ICE gas urban buses (Maxi) | PJ/yr. | 0 | 6.0543e-05 | 0.012653 | 0 | 0.00075218 | 0.00076171 | 5.4828e-05
| SPS1 | CH | Fuel consumption in urban buses¦Motor Gas¦Total¦New conventional ICE gas urban buses (Mega) | PJ/yr. | 0 | 3.9057e-06 | 0.00010556 | 0 | 1.0264e-06 | 3.6952e-06 | 0
| SPS1 | CH | Urban buses mileage | billion km/yr. | 0.29541 | 0.30117 | 0.3091 | 0.3228 | 0.38329 | 0.40436 | 0.44437
| SPS1 | CH | Urban buses mileage¦Electricity¦Existing electric urban buses | billion km/yr. | 0.0019841 | 0.0016041 | 0.0010037 | 0 | 0 | 0 | 0
| SPS1 | CH | Urban buses mileage¦Electricity¦New electric urban buses (Mini) | billion km/yr. | 2.36e-07 | 0.00096058 | 0.0015795 | 0.10971 | 0.042756 | 0.018494 | 0.085317
| SPS1 | CH | Urban buses mileage¦Electricity¦New electric urban buses (Midi) | billion km/yr. | 0.00040446 | 0.00074654 | 0.0012334 | 0.039538 | 0.046702 | 0.049412 | 0.054521
| SPS1 | CH | Urban buses mileage¦Electricity¦New electric urban buses (Maxi) | billion km/yr. | 0.0010839 | 0.0021343 | 0.0024789 | 0.13024 | 0.18371 | 0.20514 | 0.23852
| SPS1 | CH | Urban buses mileage¦Electricity¦New electric urban buses (Mega) | billion km/yr. | 3.5024e-05 | 6.8322e-05 | 8.8004e-05 | 3.771e-05 | 7.2313e-06 | 8.6669e-06 | 0
| SPS1 | CH | Urban buses mileage¦Hydrogen¦New fuel cell urban buses (Mini) | billion km/yr. | 0 | 0 | 0 | 0 | 0 | 0 | 0
| SPS1 | CH | Urban buses mileage¦Hydrogen¦New fuel cell urban buses (Midi) | billion km/yr. | 0 | 0 | 0 | 0 | 0 | 0 | 0
| SPS1 | CH | Urban buses mileage¦Hydrogen¦New fuel cell urban buses (Maxi) | billion km/yr. | 0 | 0 | 0 | 0 | 0 | 0 | 0
| SPS1 | CH | Urban buses mileage¦Hydrogen¦New fuel cell urban buses (Mega) | billion km/yr. | 0 | 0 | 0 | 0 | 0 | 0 | 0
| SPS1 | CH | Urban buses mileage¦Motor Diesel¦Total¦New conventional hybrid diesel urban buses (Mini) | billion km/yr. | 0 | 0.00031589 | 0.00047164 | 0.00010575 | 0.018539 | 0.055488 | 0.065859
| SPS1 | CH | Urban buses mileage¦Motor Diesel¦Total¦New conventional hybrid diesel urban buses (Midi) | billion km/yr. | 0 | 6.7724e-05 | 0.00013464 | 0.00011235 | 0.00020452 | 0.00012775 | 4.0579e-05
| SPS1 | CH | Urban buses mileage¦Motor Diesel¦Total¦New conventional hybrid diesel urban buses (Maxi) | billion km/yr. | 0 | 0.00011858 | 0.043021 | 0.043046 | 0.021923 | 0.011827 | 1.5791e-05
| SPS1 | CH | Urban buses mileage¦Motor Diesel¦Total¦New conventional hybrid diesel urban buses (Mega) | billion km/yr. | 0 | 4.8797e-06 | 9.2154e-06 | 6.9339e-06 | 3.2991e-07 | 5.3294e-07 | 0
| SPS1 | CH | Urban buses mileage¦Motor Diesel¦Total¦Existing ICE diesel urban buses | billion km/yr. | 0.24218 | 0.19377 | 0.12109 | 0 | 0 | 0 | 0
| SPS1 | CH | Urban buses mileage¦Motor Diesel¦Total¦New conventional ICE diesel urban buses (Mini) | billion km/yr. | 3.4086e-05 | 0.033395 | 0.060527 | 5.2118e-06 | 0.068921 | 0.063392 | 2.2477e-05
| SPS1 | CH | Urban buses mileage¦Motor Diesel¦Total¦New conventional ICE diesel urban buses (Midi) | billion km/yr. | 0.0095444 | 0.011742 | 0.020644 | 0 | 0.0001232 | 8.4574e-05 | 6.8382e-06
| SPS1 | CH | Urban buses mileage¦Motor Diesel¦Total¦New conventional ICE diesel urban buses (Maxi) | billion km/yr. | 0.035543 | 0.052637 | 0.052947 | 0 | 6.963e-05 | 4.7567e-05 | 1.6839e-06
| SPS1 | CH | Urban buses mileage¦Motor Diesel¦Total¦New conventional ICE diesel urban buses (Mega) | billion km/yr. | 0.00019455 | 4.198e-05 | 4.238e-05 | 0 | 2.1119e-07 | 3.6575e-07 | 0
| SPS1 | CH | Urban buses mileage¦Motor Gas¦Total¦Existing ICE Gas urban buses | billion km/yr. | 0.0044056 | 0.0035446 | 0.0022176 | 0 | 0 | 0 | 0
| SPS1 | CH | Urban buses mileage¦Motor Gas¦Total¦New conventional ICE gas urban buses (Mini) | billion km/yr. | 0 | 1.3928e-05 | 0.00016349 | 3.5395e-07 | 0.0002333 | 0.00024279 | 4.7402e-05
| SPS1 | CH | Urban buses mileage¦Motor Gas¦Total¦New conventional ICE gas urban buses (Midi) | billion km/yr. | 0 | 6.5486e-06 | 0.00069233 | 0 | 5.1351e-05 | 4.4242e-05 | 1.1229e-05
| SPS1 | CH | Urban buses mileage¦Motor Gas¦Total¦New conventional ICE gas urban buses (Maxi) | billion km/yr. | 0 | 3.4159e-06 | 0.00075075 | 0 | 5.0234e-05 | 5.2104e-05 | 3.9844e-06
| SPS1 | CH | Urban buses mileage¦Motor Gas¦Total¦New conventional ICE gas urban buses (Mega) | billion km/yr. | 0 | 1.472e-07 | 4.1378e-06 | 0 | 4.6433e-08 | 1.7347e-07 | 0
| SPS1 | CH | Urban buses efficiency | km/MJ | - | - | - | - | - | - | -
| SPS1 | CH | Urban buses efficiency¦Electricity¦Existing electric urban buses | km/MJ | 4.1906 | 3.3738 | 2.1485 | - | - | - | -
| SPS1 | CH | Urban buses efficiency¦Electricity¦New electric urban buses (Mini) | km/MJ | 0.37869 | 0.39242 | 0.40042 | 0.44723 | 0.47099 | 0.47141 | 0.5422
| SPS1 | CH | Urban buses efficiency¦Electricity¦New electric urban buses (Midi) | km/MJ | 0.27518 | 0.27848 | 0.28652 | 0.32357 | 0.34109 | 0.34247 | 0.38281
| SPS1 | CH | Urban buses efficiency¦Electricity¦New electric urban buses (Maxi) | km/MJ | 0.18297 | 0.18437 | 0.18632 | 0.21571 | 0.22754 | 0.2287 | 0.26136
| SPS1 | CH | Urban buses efficiency¦Electricity¦New electric urban buses (Mega) | km/MJ | 0.12199 | 0.12419 | 0.12678 | 0.13693 | 0.1509 | 0.15743 | -
| SPS1 | CH | Urban buses efficiency¦Hydrogen¦New fuel cell urban buses (Mini) | km/MJ | - | - | - | - | - | - | -
| SPS1 | CH | Urban buses efficiency¦Hydrogen¦New fuel cell urban buses (Midi) | km/MJ | - | - | - | - | - | - | -
| SPS1 | CH | Urban buses efficiency¦Hydrogen¦New fuel cell urban buses (Maxi) | km/MJ | - | - | - | - | - | - | -
| SPS1 | CH | Urban buses efficiency¦Hydrogen¦New fuel cell urban buses (Mega) | km/MJ | - | - | - | - | - | - | -
| SPS1 | CH | Urban buses efficiency¦Motor Diesel¦Total¦New conventional hybrid diesel urban buses (Mini) | km/MJ | - | 0.16251 | 0.16515 | 0.17501 | 0.19426 | 0.2012 | 0.22054
| SPS1 | CH | Urban buses efficiency¦Motor Diesel¦Total¦New conventional hybrid diesel urban buses (Midi) | km/MJ | - | 0.11649 | 0.11924 | 0.12465 | 0.13328 | 0.14047 | 0.14871
| SPS1 | CH | Urban buses efficiency¦Motor Diesel¦Total¦New conventional hybrid diesel urban buses (Maxi) | km/MJ | - | 0.078236 | 0.082191 | 0.082207 | 0.091415 | 0.093787 | 0.10135
| SPS1 | CH | Urban buses efficiency¦Motor Diesel¦Total¦New conventional hybrid diesel urban buses (Mega) | km/MJ | - | 0.052751 | 0.053859 | 0.056885 | 0.063297 | 0.065335 | -
| SPS1 | CH | Urban buses efficiency¦Motor Diesel¦Total¦Existing ICE diesel urban buses | km/MJ | 13.9687 | 11.1896 | 7.021 | - | - | - | -
| SPS1 | CH | Urban buses efficiency¦Motor Diesel¦Total¦New conventional ICE diesel urban buses (Mini) | km/MJ | 0.12392 | 0.12851 | 0.13151 | 0.12392 | 0.15068 | 0.15777 | 0.16599
| SPS1 | CH | Urban buses efficiency¦Motor Diesel¦Total¦New conventional ICE diesel urban buses (Midi) | km/MJ | 0.087466 | 0.087783 | 0.090778 | - | 0.10297 | 0.10948 | 0.11419
| SPS1 | CH | Urban buses efficiency¦Motor Diesel¦Total¦New conventional ICE diesel urban buses (Maxi) | km/MJ | 0.05795 | 0.058181 | 0.058201 | - | 0.069468 | 0.073109 | 0.077142
| SPS1 | CH | Urban buses efficiency¦Motor Diesel¦Total¦New conventional ICE diesel urban buses (Mega) | km/MJ | 0.038646 | 0.038897 | 0.039209 | - | 0.04792 | 0.049292 | -
| SPS1 | CH | Urban buses efficiency¦Motor Gas¦Total¦Existing ICE Gas urban buses | km/MJ | 13.9687 | 11.187 | 7.0145 | - | - | - | -
| SPS1 | CH | Urban buses efficiency¦Motor Gas¦Total¦New conventional ICE gas urban buses (Mini) | km/MJ | - | 0.12024 | 0.12612 | 0.13541 | 0.14435 | 0.14618 | 0.15813
| SPS1 | CH | Urban buses efficiency¦Motor Gas¦Total¦New conventional ICE gas urban buses (Midi) | km/MJ | - | 0.084998 | 0.089367 | - | 0.097845 | 0.10318 | 0.10836
| SPS1 | CH | Urban buses efficiency¦Motor Gas¦Total¦New conventional ICE gas urban buses (Maxi) | km/MJ | - | 0.056422 | 0.059335 | - | 0.066785 | 0.068404 | 0.072672
| SPS1 | CH | Urban buses efficiency¦Motor Gas¦Total¦New conventional ICE gas urban buses (Mega) | km/MJ | - | 0.037689 | 0.039198 | - | 0.04524 | 0.046944 | -
| SPS1 | CH | Fuel consumption in coaches | PJ/yr. | 0.81082 | 0.84275 | 1.0093 | 0.52609 | 0.5318 | 0.52816 | 0.32737
| SPS1 | CH | Fuel consumption in coaches¦Electricity | PJ/yr. | 0.0023144 | 0.0041546 | 0.0053057 | 0.28067 | 0.27698 | 0.2771 | 0.29788
| SPS1 | CH | Fuel consumption in coaches¦Electricity¦Existing electric coaches | PJ/yr. | 0 | 0 | 0 | 0 | 0 | 0 | 0
| SPS1 | CH | Fuel consumption in coaches¦Electricity¦New electric coaches (Mini) | PJ/yr. | 0.00039669 | 0.0011245 | 0.0014837 | 0.14405 | 0.056212 | 0.05572 | 0.10583
| SPS1 | CH | Fuel consumption in coaches¦Electricity¦New electric coaches (Midi) | PJ/yr. | 0.0013493 | 0.0017329 | 0.0022137 | 0.13496 | 0.16762 | 0.16789 | 0.14643
| SPS1 | CH | Fuel consumption in coaches¦Electricity¦New electric coaches (Maxi) | PJ/yr. | 0.00056842 | 0.0011508 | 0.0013588 | 0.0014373 | 0.053101 | 0.053424 | 0.045615
| SPS1 | CH | Fuel consumption in coaches¦Electricity¦New electric coaches (Mega) | PJ/yr. | 0 | 0.00014637 | 0.00024949 | 0.00022442 | 4.3446e-05 | 6.6064e-05 | 9.7068e-06
| SPS1 | CH | Fuel consumption in coaches¦Hydrogen | PJ/yr. | 0 | 0 | 0 | 0 | 0 | 0 | 0
| SPS1 | CH | Fuel consumption in coaches¦Hydrogen¦New fuel cell coaches (Mini) | PJ/yr. | 0 | 0 | 0 | 0 | 0 | 0 | 0
| SPS1 | CH | Fuel consumption in coaches¦Hydrogen¦New fuel cell coaches (Midi) | PJ/yr. | 0 | 0 | 0 | 0 | 0 | 0 | 0
| SPS1 | CH | Fuel consumption in coaches¦Hydrogen¦New fuel cell coaches (Maxi) | PJ/yr. | 0 | 0 | 0 | 0 | 0 | 0 | 0
| SPS1 | CH | Fuel consumption in coaches¦Hydrogen¦New fuel cell coaches (Mega) | PJ/yr. | 0 | 0 | 0 | 0 | 0 | 0 | 0
| SPS1 | CH | Fuel consumption in coaches¦Motor Diesel | PJ/yr. | 0.80836 | 0.83816 | 1.0017 | 0.24542 | 0.25361 | 0.24991 | 0.029339
| SPS1 | CH | Fuel consumption in coaches¦Motor Diesel¦Fossil liquids | PJ/yr. | 0.78888 | 0.81632 | 0.97017 | 0.23583 | 0.23762 | 0.23816 | 0
| SPS1 | CH | Fuel consumption in coaches¦Motor Diesel¦Synthetic liquids | PJ/yr. | 0.019487 | 0.021843 | 0.031534 | 0.009598 | 0.015997 | 0.011745 | 0.033708
| SPS1 | CH | Fuel consumption in coaches¦Motor Diesel¦Synthetic liquids¦Bioliquids¦Biodiesel | PJ/yr. | 0.019487 | 0.021843 | 0.031534 | 0.009598 | 0.015997 | 0.011745 | 0.020163
| SPS1 | CH | Fuel consumption in coaches¦Motor Diesel¦Synthetic liquids¦PtL¦PtL Diesel | PJ/yr. | 0 | 0 | 0 | 0 | 0 | 0 | 0.013546
| SPS1 | CH | Fuel consumption in coaches¦Motor Diesel¦Total¦New conventional hybrid diesel coaches (Mini) | PJ/yr. | 0 | 0.001466 | 0.00225 | 0.0017302 | 0.0022903 | 0.0029645 | 0.028669
| SPS1 | CH | Fuel consumption in coaches¦Motor Diesel¦Total¦New conventional hybrid diesel coaches (Midi) | PJ/yr. | 0 | 0.00066739 | 0.04498 | 0.10709 | 0.0010472 | 0.00078015 | 0.00028691
| SPS1 | CH | Fuel consumption in coaches¦Motor Diesel¦Total¦New conventional hybrid diesel coaches (Maxi) | PJ/yr. | 0 | 0.00044122 | 0.019448 | 0.13641 | 0.0014658 | 0.00089899 | 0.00015832
| SPS1 | CH | Fuel consumption in coaches¦Motor Diesel¦Total¦New conventional hybrid diesel coaches (Mega) | PJ/yr. | 0 | 0.00012835 | 0.00022901 | 0.0001878 | 1.0854e-05 | 2.0969e-05 | 0
| SPS1 | CH | Fuel consumption in coaches¦Motor Diesel¦Total¦Existing ICE diesel coaches | PJ/yr. | 0.0060284 | 0.0060128 | 0.005968 | 0 | 0 | 0 | 0
| SPS1 | CH | Fuel consumption in coaches¦Motor Diesel¦Total¦New conventional ICE diesel coaches (Mini) | PJ/yr. | 0.11322 | 0.30793 | 0.37402 | 0 | 0.24678 | 0.24408 | 0.00010325
| SPS1 | CH | Fuel consumption in coaches¦Motor Diesel¦Total¦New conventional ICE diesel coaches (Midi) | PJ/yr. | 0.51909 | 0.39514 | 0.42575 | 0 | 0.0011535 | 0.00069234 | 7.7102e-05
| SPS1 | CH | Fuel consumption in coaches¦Motor Diesel¦Total¦New conventional ICE diesel coaches (Maxi) | PJ/yr. | 0.15548 | 0.1253 | 0.12787 | 0 | 0.00085098 | 0.00044893 | 4.4267e-05
| SPS1 | CH | Fuel consumption in coaches¦Motor Diesel¦Total¦New conventional ICE diesel coaches (Mega) | PJ/yr. | 0.014555 | 0.0010746 | 0.0011839 | 0 | 1.2178e-05 | 2.1285e-05 | 0
| SPS1 | CH | Fuel consumption in coaches¦Motor Gas | PJ/yr. | 0.00013847 | 0.00042765 | 0.0022918 | 0 | 0.001206 | 0.0011516 | 0.00015771
| SPS1 | CH | Fuel consumption in coaches¦Motor Gas¦Fossil gases | PJ/yr. | 0.00012791 | 0.00038584 | 0.002075 | 0 | 0.0009415 | 0.0011508 | 0.0001574
| SPS1 | CH | Fuel consumption in coaches¦Motor Gas¦Synthetic gases | PJ/yr. | 1.0553e-05 | 4.1807e-05 | 0.00021681 | 0 | 0.00026449 | 7.5742e-07 | 3.0761e-07
| SPS1 | CH | Fuel consumption in coaches¦Motor Gas¦Synthetic gases¦Biogases¦Biogas | PJ/yr. | 1.0553e-05 | 4.1807e-05 | 0.00021681 | 0 | 0.00026449 | 7.5742e-07 | 3.0761e-07
| SPS1 | CH | Fuel consumption in coaches¦Motor Gas¦Synthetic gases¦PtG¦PtG gas | PJ/yr. | 0 | 0 | 0 | 0 | 0 | 0 | 0
| SPS1 | CH | Fuel consumption in coaches¦Motor Gas¦Total¦Existing ICE Gas coaches | PJ/yr. | 0.00013847 | 0.00013761 | 0.00013672 | 0 | 0 | 0 | 0
| SPS1 | CH | Fuel consumption in coaches¦Motor Gas¦Total¦New conventional ICE gas coaches (Mini) | PJ/yr. | 0 | 0.0001048 | 0.00088556 | 0 | 0.0004473 | 0.00047738 | 6.5843e-05
| SPS1 | CH | Fuel consumption in coaches¦Motor Gas¦Total¦New conventional ICE gas coaches (Midi) | PJ/yr. | 0 | 8.6548e-05 | 0.00069489 | 0 | 0.00036962 | 0.00028828 | 5.076e-05
| SPS1 | CH | Fuel consumption in coaches¦Motor Gas¦Total¦New conventional ICE gas coaches (Maxi) | PJ/yr. | 0 | 7.5823e-05 | 0.0004438 | 0 | 0.00038457 | 0.00037272 | 4.1107e-05
| SPS1 | CH | Fuel consumption in coaches¦Motor Gas¦Total¦New conventional ICE gas coaches (Mega) | PJ/yr. | 0 | 2.2876e-05 | 0.00013087 | 0 | 4.5043e-06 | 1.3191e-05 | 0
| SPS1 | CH | Coaches mileage | billion km/yr. | 0.13099 | 0.13165 | 0.13269 | 0.13442 | 0.13464 | 0.13473 | 0.13114
| SPS1 | CH | Coaches mileage¦Electricity¦Existing electric coaches | billion km/yr. | 0 | 0 | 0 | 0 | 0 | 0 | 0
| SPS1 | CH | Coaches mileage¦Electricity¦New electric coaches (Mini) | billion km/yr. | 0.00015023 | 0.00043317 | 0.00058695 | 0.064389 | 0.026453 | 0.026261 | 0.056694
| SPS1 | CH | Coaches mileage¦Electricity¦New electric coaches (Midi) | billion km/yr. | 0.00037131 | 0.00048217 | 0.00062617 | 0.043702 | 0.057209 | 0.057326 | 0.055951
| SPS1 | CH | Coaches mileage¦Electricity¦New electric coaches (Maxi) | billion km/yr. | 0.000104 | 0.00021319 | 0.00025462 | 0.00029072 | 0.012081 | 0.012162 | 0.011954
| SPS1 | CH | Coaches mileage¦Electricity¦New electric coaches (Mega) | billion km/yr. | 0 | 1.8507e-05 | 3.226e-05 | 3.1029e-05 | 6.5757e-06 | 1.039e-05 | 1.6561e-06
| SPS1 | CH | Coaches mileage¦Hydrogen¦New fuel cell coaches (Mini) | billion km/yr. | 0 | 0 | 0 | 0 | 0 | 0 | 0
| SPS1 | CH | Coaches mileage¦Hydrogen¦New fuel cell coaches (Midi) | billion km/yr. | 0 | 0 | 0 | 0 | 0 | 0 | 0
| SPS1 | CH | Coaches mileage¦Hydrogen¦New fuel cell coaches (Maxi) | billion km/yr. | 0 | 0 | 0 | 0 | 0 | 0 | 0
| SPS1 | CH | Coaches mileage¦Hydrogen¦New fuel cell coaches (Mega) | billion km/yr. | 0 | 0 | 0 | 0 | 0 | 0 | 0
| SPS1 | CH | Coaches mileage¦Motor Diesel¦Total¦New conventional hybrid diesel coaches (Mini) | billion km/yr. | 0 | 0.00023825 | 0.00037237 | 0.00029955 | 0.00043276 | 0.00059076 | 0.006429
| SPS1 | CH | Coaches mileage¦Motor Diesel¦Total¦New conventional hybrid diesel coaches (Midi) | billion km/yr. | 0 | 7.7746e-05 | 0.0054995 | 0.013707 | 0.00013975 | 0.00011031 | 4.2849e-05
| SPS1 | CH | Coaches mileage¦Motor Diesel¦Total¦New conventional hybrid diesel coaches (Maxi) | billion km/yr. | 0 | 3.4519e-05 | 0.0015969 | 0.011987 | 0.00013306 | 8.585e-05 | 1.6191e-05
| SPS1 | CH | Coaches mileage¦Motor Diesel¦Total¦New conventional hybrid diesel coaches (Mega) | billion km/yr. | 0 | 6.7708e-06 | 1.2343e-05 | 1.0756e-05 | 6.8706e-07 | 1.3753e-06 | 0
| SPS1 | CH | Coaches mileage¦Motor Diesel¦Total¦Existing ICE diesel coaches | billion km/yr. | 0.059984 | 0.04798 | 0.029983 | 0 | 0 | 0 | 0
| SPS1 | CH | Coaches mileage¦Motor Diesel¦Total¦New conventional ICE diesel coaches (Mini) | billion km/yr. | 0.01403 | 0.039011 | 0.047962 | 0 | 0.037878 | 0.037942 | 1.7072e-05
| SPS1 | CH | Coaches mileage¦Motor Diesel¦Total¦New conventional ICE diesel coaches (Midi) | billion km/yr. | 0.045403 | 0.034698 | 0.037385 | 0 | 0.00011867 | 7.57e-05 | 8.8082e-06
| SPS1 | CH | Coaches mileage¦Motor Diesel¦Total¦New conventional ICE diesel coaches (Maxi) | billion km/yr. | 0.0090097 | 0.007291 | 0.0074423 | 0 | 5.8941e-05 | 3.2787e-05 | 3.4348e-06
| SPS1 | CH | Coaches mileage¦Motor Diesel¦Total¦New conventional ICE diesel coaches (Mega) | billion km/yr. | 0.00056249 | 4.1863e-05 | 4.6466e-05 | 0 | 5.8359e-07 | 1.0547e-06 | 0
| SPS1 | CH | Coaches mileage¦Motor Gas¦Total¦Existing ICE Gas coaches | billion km/yr. | 0.0013778 | 0.0010977 | 0.00068585 | 0 | 0 | 0 | 0
| SPS1 | CH | Coaches mileage¦Motor Gas¦Total¦New conventional ICE gas coaches (Mini) | billion km/yr. | 0 | 1.2601e-05 | 0.00011148 | 0 | 6.3774e-05 | 7.0204e-05 | 1.0233e-05
| SPS1 | CH | Coaches mileage¦Motor Gas¦Total¦New conventional ICE gas coaches (Midi) | billion km/yr. | 0 | 7.3564e-06 | 6.1678e-05 | 0 | 3.5939e-05 | 2.9812e-05 | 5.4823e-06
| SPS1 | CH | Coaches mileage¦Motor Gas¦Total¦New conventional ICE gas coaches (Maxi) | billion km/yr. | 0 | 4.2781e-06 | 2.6078e-05 | 0 | 2.5506e-05 | 2.5622e-05 | 3.0144e-06
| SPS1 | CH | Coaches mileage¦Motor Gas¦Total¦New conventional ICE gas coaches (Mega) | billion km/yr. | 0 | 8.6216e-07 | 5.1292e-06 | 0 | 2.0378e-07 | 6.1976e-07 | 0
| SPS1 | CH | Coaches efficiency | km/MJ | - | - | - | - | - | - | -
| SPS1 | CH | Coaches efficiency¦Electricity¦Existing electric coaches | km/MJ | - | - | - | - | - | - | -
| SPS1 | CH | Coaches efficiency¦Electricity¦New electric coaches (Mini) | km/MJ | 0.37869 | 0.3852 | 0.3956 | 0.44699 | 0.4706 | 0.47131 | 0.53572
| SPS1 | CH | Coaches efficiency¦Electricity¦New electric coaches (Midi) | km/MJ | 0.27518 | 0.27825 | 0.28286 | 0.32383 | 0.3413 | 0.34144 | 0.38211
| SPS1 | CH | Coaches efficiency¦Electricity¦New electric coaches (Maxi) | km/MJ | 0.18297 | 0.18525 | 0.18738 | 0.20227 | 0.22751 | 0.22765 | 0.26206
| SPS1 | CH | Coaches efficiency¦Electricity¦New electric coaches (Mega) | km/MJ | - | 0.12643 | 0.1293 | 0.13827 | 0.15135 | 0.15727 | 0.17061
| SPS1 | CH | Coaches efficiency¦Hydrogen¦New fuel cell coaches (Mini) | km/MJ | - | - | - | - | - | - | -
| SPS1 | CH | Coaches efficiency¦Hydrogen¦New fuel cell coaches (Midi) | km/MJ | - | - | - | - | - | - | -
| SPS1 | CH | Coaches efficiency¦Hydrogen¦New fuel cell coaches (Maxi) | km/MJ | - | - | - | - | - | - | -
| SPS1 | CH | Coaches efficiency¦Hydrogen¦New fuel cell coaches (Mega) | km/MJ | - | - | - | - | - | - | -
| SPS1 | CH | Coaches efficiency¦Motor Diesel¦Total¦New conventional hybrid diesel coaches (Mini) | km/MJ | - | 0.16251 | 0.1655 | 0.17313 | 0.18895 | 0.19928 | 0.22425
| SPS1 | CH | Coaches efficiency¦Motor Diesel¦Total¦New conventional hybrid diesel coaches (Midi) | km/MJ | - | 0.11649 | 0.12227 | 0.12799 | 0.13345 | 0.14139 | 0.14935
| SPS1 | CH | Coaches efficiency¦Motor Diesel¦Total¦New conventional hybrid diesel coaches (Maxi) | km/MJ | - | 0.078236 | 0.082111 | 0.087871 | 0.090778 | 0.095496 | 0.10227
| SPS1 | CH | Coaches efficiency¦Motor Diesel¦Total¦New conventional hybrid diesel coaches (Mega) | km/MJ | - | 0.052751 | 0.053898 | 0.057273 | 0.063297 | 0.065588 | -
| SPS1 | CH | Coaches efficiency¦Motor Diesel¦Total¦Existing ICE diesel coaches | km/MJ | 9.9502 | 7.9797 | 5.0239 | - | - | - | -
| SPS1 | CH | Coaches efficiency¦Motor Diesel¦Total¦New conventional ICE diesel coaches (Mini) | km/MJ | 0.12392 | 0.12669 | 0.12823 | - | 0.15349 | 0.15545 | 0.16535
| SPS1 | CH | Coaches efficiency¦Motor Diesel¦Total¦New conventional ICE diesel coaches (Midi) | km/MJ | 0.087466 | 0.087813 | 0.08781 | - | 0.10287 | 0.10934 | 0.11424
| SPS1 | CH | Coaches efficiency¦Motor Diesel¦Total¦New conventional ICE diesel coaches (Maxi) | km/MJ | 0.05795 | 0.058187 | 0.058201 | - | 0.069263 | 0.073034 | 0.077594
| SPS1 | CH | Coaches efficiency¦Motor Diesel¦Total¦New conventional ICE diesel coaches (Mega) | km/MJ | 0.038646 | 0.038958 | 0.039249 | - | 0.04792 | 0.04955 | -
| SPS1 | CH | Coaches efficiency¦Motor Gas¦Total¦Existing ICE Gas coaches | km/MJ | 9.9502 | 7.9768 | 5.0166 | - | - | - | -
| SPS1 | CH | Coaches efficiency¦Motor Gas¦Total¦New conventional ICE gas coaches (Mini) | km/MJ | - | 0.12024 | 0.12589 | - | 0.14258 | 0.14706 | 0.15542
| SPS1 | CH | Coaches efficiency¦Motor Gas¦Total¦New conventional ICE gas coaches (Midi) | km/MJ | - | 0.084998 | 0.08876 | - | 0.097234 | 0.10341 | 0.10801
| SPS1 | CH | Coaches efficiency¦Motor Gas¦Total¦New conventional ICE gas coaches (Maxi) | km/MJ | - | 0.056422 | 0.058761 | - | 0.066322 | 0.068743 | 0.073331
| SPS1 | CH | Coaches efficiency¦Motor Gas¦Total¦New conventional ICE gas coaches (Mega) | km/MJ | - | 0.037689 | 0.039192 | - | 0.04524 | 0.046985 | -
| SPS1 | CH | Fuel consumption in trolleybuses | PJ/yr. | 0.28164 | 0.30669 | 0.3515 | 0.45078 | 0.5229 | 0.54386 | 0.5773
| SPS1 | CH | Fuel consumption in trolleybuses¦Electricity | PJ/yr. | 0.28164 | 0.30669 | 0.3515 | 0.45078 | 0.5229 | 0.54386 | 0.5773
| SPS1 | CH | Fuel consumption in trolleybuses¦Electricity¦Existing trolleybuses | PJ/yr. | 0.28164 | 0.30669 | 0.3515 | 0.45078 | 0.5229 | 0.54386 | 0.5773
| SPS1 | CH | Trolleybuses mileage | billion km/yr. | 0.027121 | 0.027782 | 0.028832 | 0.030544 | 0.03543 | 0.03685 | 0.039116
| SPS1 | CH | Trolleybuses mileage¦Electricity¦Existing trolleybuses | billion km/yr. | 0.027121 | 0.027782 | 0.028832 | 0.030544 | 0.03543 | 0.03685 | 0.039116
| SPS1 | CH | Trolleybuses efficiency | km/MJ | - | - | - | - | - | - | -
| SPS1 | CH | Trolleybuses efficiency¦Electricity¦Existing trolleybuses | km/MJ | 0.096296 | 0.090588 | 0.082027 | 0.067757 | 0.067757 | 0.067757 | 0.067757
| SPS1 | CH | Fuel consumption in trams | PJ/yr. | 0.58773 | 0.61504 | 0.65831 | 0.73791 | 0.86033 | 0.89028 | 0.94503
| SPS1 | CH | Fuel consumption in trams¦Electricity | PJ/yr. | 0.58773 | 0.61504 | 0.65831 | 0.73791 | 0.86033 | 0.89028 | 0.94503
| SPS1 | CH | Fuel consumption in trams¦Electricity¦Existing trams | PJ/yr. | 0.58773 | 0.61504 | 0.65831 | 0.73791 | 0.86033 | 0.89028 | 0.94503
| SPS1 | CH | Trams mileage | billion km/yr. | 0.033478 | 0.034239 | 0.035371 | 0.037264 | 0.043445 | 0.044958 | 0.047723
| SPS1 | CH | Trams mileage¦Electricity¦Existing trams | billion km/yr. | 0.033478 | 0.034239 | 0.035371 | 0.037264 | 0.043445 | 0.044958 | 0.047723
| SPS1 | CH | Trams efficiency | km/MJ | - | - | - | - | - | - | -
| SPS1 | CH | Trams efficiency¦Electricity¦Existing trams | km/MJ | 0.056962 | 0.055669 | 0.05373 | 0.050499 | 0.050499 | 0.050499 | 0.050499
| SPS1 | CH | Fuel consumption in motorised two wheelers | PJ/yr. | 1.7047 | 1.6521 | 1.3732 | 1.1256 | 0.47606 | 0.22885 | 0.17891
| SPS1 | CH | Fuel consumption in motorised two wheelers¦Electricity | PJ/yr. | 0.056584 | 0.057358 | 0.057687 | 0.04272 | 0.12529 | 0.1758 | 0.17882
| SPS1 | CH | Fuel consumption in motorised two wheelers¦Electricity¦New electric two wheelers (4kW) | PJ/yr. | 0.0558 | 0.056327 | 0.056429 | 0.04132 | 0.12488 | 0.17544 | 0.17865
| SPS1 | CH | Fuel consumption in motorised two wheelers¦Electricity¦New electric two wheelers (11kW) | PJ/yr. | 0.00045198 | 0.00053933 | 0.00061359 | 0.00062857 | 0.00011984 | 0.00010477 | 5.7493e-05
| SPS1 | CH | Fuel consumption in motorised two wheelers¦Electricity¦New electric two wheelers (25kW) | PJ/yr. | 0.00015646 | 0.00024335 | 0.00031237 | 0.00037827 | 0.000173 | 0.00011786 | 4.3778e-05
| SPS1 | CH | Fuel consumption in motorised two wheelers¦Electricity¦New electric two wheelers (50kW) | PJ/yr. | 0.00017527 | 0.00024841 | 0.00033236 | 0.00039366 | 0.00011571 | 0.0001373 | 7.4733e-05
| SPS1 | CH | Fuel consumption in motorised two wheelers¦Hydrogen | PJ/yr. | 0 | 0 | 0 | 0 | 0 | 0.00012352 | 8.745e-05
| SPS1 | CH | Fuel consumption in motorised two wheelers¦Hydrogen¦New fuel cell two wheelers (4kW) | PJ/yr. | 0 | 0 | 0 | 0 | 0 | 5.3496e-05 | 2.8045e-05
| SPS1 | CH | Fuel consumption in motorised two wheelers¦Hydrogen¦New fuel cell two wheelers (11kW) | PJ/yr. | 0 | 0 | 0 | 0 | 0 | 3.278e-05 | 2.1529e-05
| SPS1 | CH | Fuel consumption in motorised two wheelers¦Hydrogen¦New fuel cell two wheelers (25kW) | PJ/yr. | 0 | 0 | 0 | 0 | 0 | 2.3251e-05 | 2.1502e-05
| SPS1 | CH | Fuel consumption in motorised two wheelers¦Hydrogen¦New fuel cell two wheelers (50kW) | PJ/yr. | 0 | 0 | 0 | 0 | 0 | 1.3996e-05 | 1.6373e-05
| SPS1 | CH | Fuel consumption in motorised two wheelers¦Motor Gasoline | PJ/yr. | 1.6482 | 1.5948 | 1.3155 | 1.0829 | 0.35077 | 0.052927 | 0
| SPS1 | CH | Fuel consumption in motorised two wheelers¦Motor Gasoline¦Fossil liquids | PJ/yr. | 1.5579 | 1.5075 | 1.2281 | 1.0236 | 0.33156 | 0.04611 | 0
| SPS1 | CH | Fuel consumption in motorised two wheelers¦Motor Gasoline¦Synthetic liquids | PJ/yr. | 0.09022 | 0.087298 | 0.087409 | 0.059279 | 0.019204 | 0.0068172 | 0
| SPS1 | CH | Fuel consumption in motorised two wheelers¦Motor Gasoline¦Synthetic liquids¦Bioliquids¦Ethanol | PJ/yr. | 0.09022 | 0.087298 | 0.087409 | 0.059279 | 0.019204 | 0.0068172 | 0
| SPS1 | CH | Fuel consumption in motorised two wheelers¦Motor Gasoline¦Synthetic liquids¦PtL¦PtL Gasoline | PJ/yr. | 0 | 0 | 0 | 0 | 0 | 0 | 0
| SPS1 | CH | Fuel consumption in motorised two wheelers¦Motor Gasoline¦Total¦Existing gasoline two wheelers | PJ/yr. | 1.5007 | 1.4037 | 0.9534 | 0.45317 | 0 | 0 | 0
| SPS1 | CH | Fuel consumption in motorised two wheelers¦Motor Gasoline¦Total¦New gasoline two wheelers (4kW) | PJ/yr. | 0.044339 | 0.04013 | 0.21066 | 0.50304 | 0.34758 | 0.050739 | 0
| SPS1 | CH | Fuel consumption in motorised two wheelers¦Motor Gasoline¦Total¦New gasoline two wheelers (11kW) | PJ/yr. | 0.027195 | 0.08449 | 0.084454 | 0.061099 | 0.00057179 | 0.00013032 | 0
| SPS1 | CH | Fuel consumption in motorised two wheelers¦Motor Gasoline¦Total¦New gasoline two wheelers (25kW) | PJ/yr. | 0.046893 | 0.014283 | 0.014476 | 0.013901 | 0.0010425 | 0.00047797 | 0
| SPS1 | CH | Fuel consumption in motorised two wheelers¦Motor Gasoline¦Total¦New gasoline two wheelers (50kW) | PJ/yr. | 0.029044 | 0.052136 | 0.052525 | 0.051654 | 0.0015695 | 0.0015795 | 0
| SPS1 | CH | Motorised two wheelers mileage | Billion km/yr. | 1.9491 | 1.9514 | 1.9554 | 1.9617 | 2.134 | 2.1358 | 2.1156
| SPS1 | CH | Motorised two wheelers mileage¦Electricity¦New electric two wheelers (4kW) | Billion km/yr. | 0.61932 | 0.62519 | 0.62633 | 0.45868 | 1.4381 | 2.0308 | 2.1145
| SPS1 | CH | Motorised two wheelers mileage¦Electricity¦New electric two wheelers (11kW) | Billion km/yr. | 0.0028405 | 0.0033917 | 0.0038657 | 0.0039752 | 0.00077331 | 0.00068478 | 0.00038063
| SPS1 | CH | Motorised two wheelers mileage¦Electricity¦New electric two wheelers (25kW) | Billion km/yr. | 0.00063995 | 0.00099715 | 0.0012841 | 0.0015627 | 0.00071508 | 0.00049298 | 0.00018929
| SPS1 | CH | Motorised two wheelers mileage¦Electricity¦New electric two wheelers (50kW) | Billion km/yr. | 0.00065992 | 0.00093712 | 0.0012589 | 0.0014984 | 0.0004434 | 0.00052966 | 0.00029554
| SPS1 | CH | Motorised two wheelers mileage¦Hydrogen¦New fuel cell two wheelers (4kW) | Billion km/yr. | 0 | 0 | 0 | 0 | 0 | 0.00025397 | 0.00013561
| SPS1 | CH | Motorised two wheelers mileage¦Hydrogen¦New fuel cell two wheelers (11kW) | Billion km/yr. | 0 | 0 | 0 | 0 | 0 | 9.0352e-05 | 6.0277e-05
| SPS1 | CH | Motorised two wheelers mileage¦Hydrogen¦New fuel cell two wheelers (25kW) | Billion km/yr. | 0 | 0 | 0 | 0 | 0 | 4.1676e-05 | 3.9163e-05
| SPS1 | CH | Motorised two wheelers mileage¦Hydrogen¦New fuel cell two wheelers (50kW) | Billion km/yr. | 0 | 0 | 0 | 0 | 0 | 2.2363e-05 | 2.6533e-05
| SPS1 | CH | Motorised two wheelers mileage¦Motor Gasoline¦Existing gasoline two wheelers | Billion km/yr. | 1.1573 | 1.1051 | 0.77354 | 0.38589 | 0 | 0 | 0
| SPS1 | CH | Motorised two wheelers mileage¦Motor Gasoline¦New gasoline two wheelers (4kW) | Billion km/yr. | 0.084594 | 0.076618 | 0.4096 | 0.99735 | 0.69142 | 0.10136 | 0
| SPS1 | CH | Motorised two wheelers mileage¦Motor Gasoline¦New gasoline two wheelers (11kW) | Billion km/yr. | 0.02999 | 0.093422 | 0.093392 | 0.067588 | 0.00064185 | 0.00015327 | 0
| SPS1 | CH | Motorised two wheelers mileage¦Motor Gasoline¦New gasoline two wheelers (25kW) | Billion km/yr. | 0.034205 | 0.010447 | 0.010592 | 0.010178 | 0.00076548 | 0.00035459 | 0
| SPS1 | CH | Motorised two wheelers mileage¦Motor Gasoline¦New gasoline two wheelers (50kW) | Billion km/yr. | 0.019628 | 0.035311 | 0.035576 | 0.03499 | 0.0010644 | 0.0010718 | 0
| SPS1 | CH | Motorised two wheelers efficiency | km/MJ | - | - | - | - | - | - | -
| SPS1 | CH | Motorised two wheelers efficiency¦Electricity¦New electric two wheelers (4kW) | km/MJ | 11.0989 | 11.0992 | 11.0995 | 11.1007 | 11.5158 | 11.5756 | 11.836
| SPS1 | CH | Motorised two wheelers efficiency¦Electricity¦New electric two wheelers (11kW) | km/MJ | 6.2845 | 6.2886 | 6.3001 | 6.3242 | 6.4528 | 6.5358 | 6.6205
| SPS1 | CH | Motorised two wheelers efficiency¦Electricity¦New electric two wheelers (25kW) | km/MJ | 4.0901 | 4.0976 | 4.111 | 4.1312 | 4.1333 | 4.1826 | 4.3239
| SPS1 | CH | Motorised two wheelers efficiency¦Electricity¦New electric two wheelers (50kW) | km/MJ | 3.7651 | 3.7725 | 3.7878 | 3.8063 | 3.8321 | 3.8578 | 3.9546
| SPS1 | CH | Motorised two wheelers efficiency¦Hydrogen¦New fuel cell two wheelers (4kW) | km/MJ | - | - | - | - | - | 4.7475 | 4.8354
| SPS1 | CH | Motorised two wheelers efficiency¦Hydrogen¦New fuel cell two wheelers (11kW) | km/MJ | - | - | - | - | - | 2.7563 | 2.7998
| SPS1 | CH | Motorised two wheelers efficiency¦Hydrogen¦New fuel cell two wheelers (25kW) | km/MJ | - | - | - | - | - | 1.7924 | 1.8213
| SPS1 | CH | Motorised two wheelers efficiency¦Hydrogen¦New fuel cell two wheelers (50kW) | km/MJ | - | - | - | - | - | 1.5978 | 1.6205
| SPS1 | CH | Motorised two wheelers efficiency¦Motor Gasoline¦Total¦Existing gasoline two wheelers | km/MJ | 0.77117 | 0.78724 | 0.81135 | 0.85153 | - | - | -
| SPS1 | CH | Motorised two wheelers efficiency¦Motor Gasoline¦Total¦New gasoline two wheelers (4kW) | km/MJ | 1.9079 | 1.9093 | 1.9443 | 1.9826 | 1.9892 | 1.9976 | -
| SPS1 | CH | Motorised two wheelers efficiency¦Motor Gasoline¦Total¦New gasoline two wheelers (11kW) | km/MJ | 1.1028 | 1.1057 | 1.1058 | 1.1062 | 1.1225 | 1.1761 | -
| SPS1 | CH | Motorised two wheelers efficiency¦Motor Gasoline¦Total¦New gasoline two wheelers (25kW) | km/MJ | 0.72943 | 0.7314 | 0.73168 | 0.73218 | 0.73425 | 0.74187 | -
| SPS1 | CH | Motorised two wheelers efficiency¦Motor Gasoline¦Total¦New gasoline two wheelers (50kW) | km/MJ | 0.6758 | 0.67728 | 0.67732 | 0.67738 | 0.67815 | 0.67857 | -
| SPS1 | CH | Fuel consumption in light duty vehicles | PJ/yr. | 16.7756 | 15.5629 | 13.9564 | 11.3046 | 9.039 | 8.7367 | 8.3615
| SPS1 | CH | Fuel consumption in light duty vehicles¦Electricity | PJ/yr. | 0.075728 | 0.16887 | 0.19884 | 1.7093 | 3.5752 | 4.9454 | 7.8269
| SPS1 | CH | Fuel consumption in light duty vehicles¦Electricity¦Existing electric light duty vehicles | PJ/yr. | 0.040434 | 0.034817 | 0.026321 | 0.01316 | 0 | 0 | 0
| SPS1 | CH | Fuel consumption in light duty vehicles¦Electricity¦New electric light duty vehicles | PJ/yr. | 0.035294 | 0.13405 | 0.17252 | 1.6961 | 3.5752 | 4.9454 | 7.8269
| SPS1 | CH | Fuel consumption in light duty vehicles¦Hydrogen | PJ/yr. | 0 | 0.00010088 | 0.00014896 | 0 | 0 | 3.1395e-06 | 2.791e-06
| SPS1 | CH | Fuel consumption in light duty vehicles¦Hydrogen¦New fuel cell electric light duty vehicles | PJ/yr. | 0 | 0.00010088 | 0.00014896 | 0 | 0 | 3.1395e-06 | 2.791e-06
| SPS1 | CH | Fuel consumption in light duty vehicles¦Motor Gasoline | PJ/yr. | 1.0019 | 2.3352 | 1.3252 | 1.6307 | 0.17909 | 0.00053075 | 0
| SPS1 | CH | Fuel consumption in light duty vehicles¦Motor Gasoline¦Fossil liquids | PJ/yr. | 0.94706 | 2.2074 | 1.2372 | 1.5414 | 0.16928 | 0.00046239 | 0
| SPS1 | CH | Fuel consumption in light duty vehicles¦Motor Gasoline¦Synthetic liquids | PJ/yr. | 0.054844 | 0.12783 | 0.088054 | 0.089267 | 0.009805 | 6.8363e-05 | 0
| SPS1 | CH | Fuel consumption in light duty vehicles¦Motor Gasoline¦Synthetic liquids¦Bioliquids¦Ethanol | PJ/yr. | 0.054844 | 0.12783 | 0.088054 | 0.089267 | 0.009805 | 6.8363e-05 | 0
| SPS1 | CH | Fuel consumption in light duty vehicles¦Motor Gasoline¦Synthetic liquids¦PtL¦PtL Gasoline | PJ/yr. | 0 | 0 | 0 | 0 | 0 | 0 | 0
| SPS1 | CH | Fuel consumption in light duty vehicles¦Motor Gasoline¦Total¦Existing gasoline light duty vehicles | PJ/yr. | 0.83129 | 1.7601 | 0.54305 | 0.27101 | 0 | 0 | 0
| SPS1 | CH | Fuel consumption in light duty vehicles¦Motor Gasoline¦Total¦New gasoline light duty vehicles | PJ/yr. | 0.17061 | 0.57508 | 0.78217 | 1.3597 | 0.17909 | 0.00053075 | 0
| SPS1 | CH | Fuel consumption in light duty vehicles¦Motor Diesel | PJ/yr. | 15.6891 | 13.0575 | 12.4307 | 7.9645 | 5.2701 | 3.7701 | 0.53109
| SPS1 | CH | Fuel consumption in light duty vehicles¦Motor Diesel¦Fossil liquids | PJ/yr. | 15.3108 | 12.7172 | 12.0394 | 7.653 | 4.9377 | 3.5929 | 0
| SPS1 | CH | Fuel consumption in light duty vehicles¦Motor Diesel¦Synthetic liquids | PJ/yr. | 0.37822 | 0.34029 | 0.39132 | 0.31147 | 0.33243 | 0.17719 | 0.61019
| SPS1 | CH | Fuel consumption in light duty vehicles¦Motor Diesel¦Synthetic liquids¦Bioliquids¦Biodiesel | PJ/yr. | 0.37822 | 0.34029 | 0.39132 | 0.31147 | 0.33243 | 0.17719 | 0.36499
| SPS1 | CH | Fuel consumption in light duty vehicles¦Motor Diesel¦Synthetic liquids¦PtL¦PtL Diesel | PJ/yr. | 0 | 0 | 0 | 0 | 0 | 0 | 0.24521
| SPS1 | CH | Fuel consumption in light duty vehicles¦Motor Diesel¦Total¦Existing ICE diesel light duty vehicles | PJ/yr. | 11.2441 | 7.4398 | 5.4523 | 2.7255 | 0 | 0 | 0
| SPS1 | CH | Fuel consumption in light duty vehicles¦Motor Diesel¦Total¦New ICE diesel light duty vehicles | PJ/yr. | 4.445 | 5.2494 | 5.0945 | 2.0937 | 0.0011195 | 0.00059279 | 0.00018264
| SPS1 | CH | Fuel consumption in light duty vehicles¦Motor Diesel¦Total¦New hybrid diesel light duty vehicles | PJ/yr. | 0 | 0.36824 | 1.8839 | 3.1452 | 5.269 | 3.7695 | 0.53091
| SPS1 | CH | Fuel consumption in light duty vehicles¦Motor Gas | PJ/yr. | 0.0089441 | 0.0011717 | 0.0015564 | 0.00019431 | 0.01463 | 0.020651 | 0.0035354
| SPS1 | CH | Fuel consumption in light duty vehicles¦Motor Gas¦Fossil gases | PJ/yr. | 0.0082624 | 0.0010572 | 0.0014091 | 0.00016216 | 0.011421 | 0.020638 | 0.0035285
| SPS1 | CH | Fuel consumption in light duty vehicles¦Motor Gas¦Synthetic gases | PJ/yr. | 0.00068166 | 0.00011455 | 0.00014723 | 3.2151e-05 | 0.0032086 | 1.3583e-05 | 6.8959e-06
| SPS1 | CH | Fuel consumption in light duty vehicles¦Motor Gas¦Synthetic gases¦Biogases¦Biogas | PJ/yr. | 0.00068166 | 0.00011455 | 0.00014723 | 3.2151e-05 | 0.0032086 | 1.3583e-05 | 6.8959e-06
| SPS1 | CH | Fuel consumption in light duty vehicles¦Motor Gas¦Synthetic gases¦PtG¦PtG gas | PJ/yr. | 0 | 0 | 0 | 0 | 0 | 0 | 0
| SPS1 | CH | Fuel consumption in light duty vehicles¦Motor Gas¦Total¦New ICE Gas light duty vehicles | PJ/yr. | 0.0089441 | 0.0011717 | 0.0015564 | 0.00019431 | 0.01463 | 0.020651 | 0.0035354
| SPS1 | CH | Mileage in light duty vehicles | Billion km/yr. | 4.7788 | 4.7701 | 4.7103 | 4.6517 | 4.9318 | 5.1134 | 5.5787
| SPS1 | CH | Mileage in light duty vehicles¦Electricity¦Existing electric light duty vehicles | Billion km/yr. | 0.027868 | 0.024221 | 0.018564 | 0.0092817 | 0 | 0 | 0
| SPS1 | CH | Mileage in light duty vehicles¦Electricity¦New electric light duty vehicles | Billion km/yr. | 0.024048 | 0.091336 | 0.11755 | 1.1557 | 2.436 | 3.3696 | 5.3329
| SPS1 | CH | Mileage in light duty vehicles¦Hydrogen¦New fuel cell electric light duty vehicles | Billion km/yr. | 0 | 4.6922e-05 | 7.0518e-05 | 0 | 0 | 1.7726e-06 | 1.6753e-06
| SPS1 | CH | Mileage in light duty vehicles¦Motor Gasoline¦Total¦Existing gasoline light duty vehicles | Billion km/yr. | 0.23075 | 0.49314 | 0.15425 | 0.07698 | 0 | 0 | 0
| SPS1 | CH | Mileage in light duty vehicles¦Motor Gasoline¦Total¦New gasoline light duty vehicles | Billion km/yr. | 0.059925 | 0.20198 | 0.27472 | 0.47756 | 0.062901 | 0.00018642 | 0
| SPS1 | CH | Mileage in light duty vehicles¦Motor Diesel¦Total¦Existing ICE diesel light duty vehicles | Billion km/yr. | 2.9126 | 1.9934 | 1.5337 | 0.76666 | 0 | 0 | 0
| SPS1 | CH | Mileage in light duty vehicles¦Motor Diesel¦Total¦New ICE diesel light duty vehicles | Billion km/yr. | 1.5207 | 1.7959 | 1.7429 | 0.71629 | 0.00038298 | 0.0002028 | 6.2484e-05
| SPS1 | CH | Mileage in light duty vehicles¦Motor Diesel¦Total¦New hybrid diesel light duty vehicles | Billion km/yr. | 0 | 0.16967 | 0.86805 | 1.4492 | 2.4278 | 1.7369 | 0.24463
| SPS1 | CH | Mileage in light duty vehicles¦Motor Gas¦Total¦New ICE Gas light duty vehicles | Billion km/yr. | 0.0028673 | 0.00037562 | 0.00049893 | 6.229e-05 | 0.0046901 | 0.0066203 | 0.0011334
| SPS1 | CH | Efficiency in light duty vehicles | km/PJ | - | - | - | - | - | - | -
| SPS1 | CH | Efficiency in light duty vehicles¦Electricity¦Existing electric light duty vehicles | km/PJ | 0.68922 | 0.69565 | 0.70528 | 0.70528 | - | - | -
| SPS1 | CH | Efficiency in light duty vehicles¦Electricity¦New electric light duty vehicles | km/PJ | 0.68136 | 0.68136 | 0.68136 | 0.68136 | 0.68136 | 0.68136 | 0.68136
| SPS1 | CH | Efficiency in light duty vehicles¦Hydrogen¦New fuel cell electric light duty vehicles | km/PJ | - | 0.4651 | 0.47341 | - | - | 0.56462 | 0.60024
| SPS1 | CH | Efficiency in light duty vehicles¦Motor Gasoline¦Total¦Existing gasoline light duty vehicles | km/PJ | 0.27758 | 0.28017 | 0.28405 | 0.28405 | - | - | -
| SPS1 | CH | Efficiency in light duty vehicles¦Motor Gasoline¦Total¦New gasoline light duty vehicles | km/PJ | 0.35123 | 0.35123 | 0.35123 | 0.35123 | 0.35123 | 0.35123 | -
| SPS1 | CH | Efficiency in light duty vehicles¦Motor Diesel¦Total¦Existing ICE diesel light duty vehicles | km/PJ | 0.25904 | 0.26794 | 0.28129 | 0.28129 | - | - | -
| SPS1 | CH | Efficiency in light duty vehicles¦Motor Diesel¦Total¦New ICE diesel light duty vehicles | km/PJ | 0.34211 | 0.34211 | 0.34211 | 0.34211 | 0.34211 | 0.34211 | 0.34211
| SPS1 | CH | Efficiency in light duty vehicles¦Motor Diesel¦Total¦New hybrid diesel light duty vehicles | km/PJ | - | 0.46077 | 0.46077 | 0.46077 | 0.46077 | 0.46077 | 0.46077
| SPS1 | CH | Efficiency in light duty vehicles¦Motor Gas¦Total¦New ICE Gas light duty vehicles | km/PJ | 0.32058 | 0.32058 | 0.32058 | 0.32058 | 0.32058 | 0.32058 | 0.32058
| SPS1 | CH | Fuel consumption in heavy duty vehicles | PJ/yr. | 24.4784 | 23.056 | 20.4821 | 16.5778 | 8.9103 | 11.5334 | 8.7148
| SPS1 | CH | Fuel consumption in heavy duty vehicles¦Electricity | PJ/yr. | 0.0099306 | 0.02582 | 0.026259 | 0.0090618 | 7.1373 | 4.8576 | 7.8191
| SPS1 | CH | Fuel consumption in heavy duty vehicles¦Electricity¦Existing electric heavy duty vehicles | PJ/yr. | 0 | 0 | 0 | 0 | 0 | 0 | 0
| SPS1 | CH | Fuel consumption in heavy duty vehicles¦Electricity¦New electric heavy duty vehicles | PJ/yr. | 0.0099306 | 0.02582 | 0.026259 | 0.0090618 | 7.1373 | 4.8576 | 7.8191
| SPS1 | CH | Fuel consumption in heavy duty vehicles¦Hydrogen | PJ/yr. | 0.0028164 | 0.0017989 | 0.0017381 | 0 | 0 | 3.1625e-05 | 2.5572e-05
| SPS1 | CH | Fuel consumption in heavy duty vehicles¦Hydrogen¦New fuel cell electric heavy duty vehicles | PJ/yr. | 0.0028164 | 0.0017989 | 0.0017381 | 0 | 0 | 3.1625e-05 | 2.5572e-05
| SPS1 | CH | Fuel consumption in heavy duty vehicles¦Motor Gasoline | PJ/yr. | 0 | 0 | 0 | 0 | 0 | 0 | 0
| SPS1 | CH | Fuel consumption in heavy duty vehicles¦Motor Gasoline¦Fossil liquids | PJ/yr. | 0 | 0 | 0 | 0 | 0 | 0 | 0
| SPS1 | CH | Fuel consumption in heavy duty vehicles¦Motor Gasoline¦Synthetic liquids | PJ/yr. | 0 | 0 | 0 | 0 | 0 | 0 | 0
| SPS1 | CH | Fuel consumption in heavy duty vehicles¦Motor Gasoline¦Synthetic liquids¦Bioliquids¦Ethanol | PJ/yr. | 0 | 0 | 0 | 0 | 0 | 0 | 0
| SPS1 | CH | Fuel consumption in heavy duty vehicles¦Motor Gasoline¦Synthetic liquids¦PtL¦PtL Gasoline | PJ/yr. | 0 | 0 | 0 | 0 | 0 | 0 | 0
| SPS1 | CH | Fuel consumption in heavy duty vehicles¦Motor Gasoline¦Total¦Existing gasoline heavy duty vehicles | PJ/yr. | 0 | 0 | 0 | 0 | 0 | 0 | 0
| SPS1 | CH | Fuel consumption in heavy duty vehicles¦Motor Gasoline¦Total¦New gasoline heavy duty vehicles | PJ/yr. | 0 | 0 | 0 | 0 | 0 | 0 | 0
| SPS1 | CH | Fuel consumption in heavy duty vehicles¦Motor Diesel | PJ/yr. | 24.4036 | 23.027 | 20.4523 | 16.567 | 1.7565 | 6.6531 | 0.89247
| SPS1 | CH | Fuel consumption in heavy duty vehicles¦Motor Diesel¦Fossil liquids | PJ/yr. | 23.8153 | 22.4269 | 19.8085 | 15.9191 | 1.6457 | 6.3404 | 0
| SPS1 | CH | Fuel consumption in heavy duty vehicles¦Motor Diesel¦Synthetic liquids | PJ/yr. | 0.58831 | 0.6001 | 0.64384 | 0.6479 | 0.1108 | 0.31268 | 1.0254
| SPS1 | CH | Fuel consumption in heavy duty vehicles¦Motor Diesel¦Synthetic liquids¦Bioliquids¦Biodiesel | PJ/yr. | 0.58831 | 0.6001 | 0.64384 | 0.6479 | 0.1108 | 0.31268 | 0.61334
| SPS1 | CH | Fuel consumption in heavy duty vehicles¦Motor Diesel¦Synthetic liquids¦PtL¦PtL Diesel | PJ/yr. | 0 | 0 | 0 | 0 | 0 | 0 | 0.41206
| SPS1 | CH | Fuel consumption in heavy duty vehicles¦Motor Diesel¦Total¦Existing ICE diesel heavy duty vehicles | PJ/yr. | 19.1275 | 15.966 | 11.4829 | 4.9491 | 0 | 0 | 0
| SPS1 | CH | Fuel consumption in heavy duty vehicles¦Motor Diesel¦Total¦New ICE diesel heavy duty vehicles | PJ/yr. | 5.276 | 6.175 | 4.8109 | 0.44227 | 0.0002209 | 0.00045629 | 3.6832e-05
| SPS1 | CH | Fuel consumption in heavy duty vehicles¦Motor Diesel¦Total¦New hybrid diesel heavy duty vehicles | PJ/yr. | 0 | 0.88593 | 4.1586 | 11.1757 | 1.7563 | 6.6526 | 0.89243
| SPS1 | CH | Fuel consumption in heavy duty vehicles¦Motor Gas | PJ/yr. | 0.062027 | 0.0014495 | 0.0017916 | 0.0017744 | 0.01653 | 0.022674 | 0.0032646
| SPS1 | CH | Fuel consumption in heavy duty vehicles¦Motor Gas¦Fossil gases | PJ/yr. | 0.0573 | 0.0013078 | 0.0016221 | 0.0014808 | 0.012905 | 0.022659 | 0.0032583
| SPS1 | CH | Fuel consumption in heavy duty vehicles¦Motor Gas¦Synthetic gases | PJ/yr. | 0.0047273 | 0.0001417 | 0.00016949 | 0.00029359 | 0.0036253 | 1.4913e-05 | 6.3677e-06
| SPS1 | CH | Fuel consumption in heavy duty vehicles¦Motor Gas¦Synthetic gases¦Biogases¦Biogas | PJ/yr. | 0.0047273 | 0.0001417 | 0.00016949 | 0.00029359 | 0.0036253 | 1.4913e-05 | 6.3677e-06
| SPS1 | CH | Fuel consumption in heavy duty vehicles¦Motor Gas¦Synthetic gases¦PtG¦PtG gas | PJ/yr. | 0 | 0 | 0 | 0 | 0 | 0 | 0
| SPS1 | CH | Fuel consumption in heavy duty vehicles¦Motor Gas¦Total¦New ICE Gas heavy duty vehicles | PJ/yr. | 0.062027 | 0.0014495 | 0.0017916 | 0.0017744 | 0.01653 | 0.022674 | 0.0032646
| SPS1 | CH | Mileage in heavy duty vehicles | Billion km/yr. | 2.2034 | 2.2264 | 2.2582 | 2.3129 | 2.4655 | 2.5715 | 2.8002
| SPS1 | CH | Mileage in heavy duty vehicles¦Electricity¦Existing electric heavy duty vehicles | Billion km/yr. | 0 | 0 | 0 | 0 | 0 | 0 | 0
| SPS1 | CH | Mileage in heavy duty vehicles¦Electricity¦New electric heavy duty vehicles | Billion km/yr. | 0.0026686 | 0.006985 | 0.0071296 | 0.0025157 | 2.1764 | 1.4813 | 2.6539
| SPS1 | CH | Mileage in heavy duty vehicles¦Hydrogen¦New fuel cell electric heavy duty vehicles | Billion km/yr. | 0.00049134 | 0.00031498 | 0.00030459 | 0 | 0 | 6.3654e-06 | 5.5424e-06
| SPS1 | CH | Mileage in heavy duty vehicles¦Motor Gasoline¦Total¦Existing gasoline heavy duty vehicles | Billion km/yr. | 0 | 0 | 0 | 0 | 0 | 0 | 0
| SPS1 | CH | Mileage in heavy duty vehicles¦Motor Gasoline¦Total¦New gasoline heavy duty vehicles | Billion km/yr. | 0 | 0 | 0 | 0 | 0 | 0 | 0
| SPS1 | CH | Mileage in heavy duty vehicles¦Motor Diesel¦Total¦Existing ICE diesel heavy duty vehicles | Billion km/yr. | 1.5676 | 1.3411 | 0.9997 | 0.43087 | 0 | 0 | 0
| SPS1 | CH | Mileage in heavy duty vehicles¦Motor Diesel¦Total¦New ICE diesel heavy duty vehicles | Billion km/yr. | 0.62629 | 0.733 | 0.57107 | 0.0525 | 2.6222e-05 | 5.4163e-05 | 4.3721e-06
| SPS1 | CH | Mileage in heavy duty vehicles¦Motor Diesel¦Total¦New hybrid diesel heavy duty vehicles | Billion km/yr. | 0 | 0.14482 | 0.67979 | 1.8269 | 0.28709 | 1.0875 | 0.14588
| SPS1 | CH | Mileage in heavy duty vehicles¦Motor Gas¦Total¦New ICE Gas heavy duty vehicles | Billion km/yr. | 0.0064027 | 0.00015019 | 0.00018679 | 0.00019514 | 0.0019051 | 0.0026853 | 0.00041178
| SPS1 | CH | Efficiency in heavy duty vehicles | km/MJ | - | - | - | - | - | - | -
| SPS1 | CH | Efficiency in heavy duty vehicles¦Electricity¦Existing electric heavy duty vehicles | km/MJ | - | - | - | - | - | - | -
| SPS1 | CH | Efficiency in heavy duty vehicles¦Electricity¦New electric heavy duty vehicles | km/MJ | 0.26873 | 0.27053 | 0.27152 | 0.27762 | 0.30494 | 0.30494 | 0.33941
| SPS1 | CH | Efficiency in heavy duty vehicles¦Hydrogen¦New fuel cell electric heavy duty vehicles | km/MJ | 0.17446 | 0.1751 | 0.17524 | - | - | 0.20128 | 0.21673
| SPS1 | CH | Efficiency in heavy duty vehicles¦Motor Gasoline¦Total¦Existing gasoline heavy duty vehicles | km/MJ | - | - | - | - | - | - | -
| SPS1 | CH | Efficiency in heavy duty vehicles¦Motor Gasoline¦Total¦New gasoline heavy duty vehicles | km/MJ | - | - | - | - | - | - | -
| SPS1 | CH | Efficiency in heavy duty vehicles¦Motor Diesel¦Total¦Existing ICE diesel heavy duty vehicles | km/MJ | 0.081954 | 0.083996 | 0.08706 | 0.08706 | - | - | -
| SPS1 | CH | Efficiency in heavy duty vehicles¦Motor Diesel¦Total¦New ICE diesel heavy duty vehicles | km/MJ | 0.1187 | 0.1187 | 0.1187 | 0.1187 | 0.1187 | 0.1187 | 0.1187
| SPS1 | CH | Efficiency in heavy duty vehicles¦Motor Diesel¦Total¦New hybrid diesel heavy duty vehicles | km/MJ | - | 0.16347 | 0.16347 | 0.16347 | 0.16347 | 0.16347 | 0.16347
| SPS1 | CH | Efficiency in heavy duty vehicles¦Motor Gas¦Total¦New ICE Gas heavy duty vehicles | km/MJ | 0.10322 | 0.10361 | 0.10426 | 0.10998 | 0.11525 | 0.11843 | 0.12613
| SPS1 | CH | Fuel consumption in other transport | PJ/yr. | 28.7433 | 27.9009 | 27.1018 | 25.1753 | 25.3477 | 24.3895 | 22.4389
| SPS1 | CH | Fuel consumption in other transport¦Electricity | PJ/yr. | 9.207 | 9.5324 | 10.023 | 11.8038 | 14.7908 | 16.6808 | 20.3961
| SPS1 | CH | Fuel consumption in other transport¦Electricity¦Passenger electric rail | PJ/yr. | 7.7047 | 7.9059 | 8.2079 | 8.7118 | 10.479 | 11.1786 | 12.3631
| SPS1 | CH | Fuel consumption in other transport¦Electricity¦Freight electric rail | PJ/yr. | 1.5023 | 1.5903 | 1.7461 | 1.8943 | 1.9815 | 2.0283 | 2.1805
| SPS1 | CH | Fuel consumption in other transport¦Electricity¦Other electric transport | PJ/yr. | 0 | 0.036269 | 0.068957 | 1.1978 | 2.3304 | 3.4739 | 5.8525
| SPS1 | CH | Fuel consumption in other transport¦Hydrogen | PJ/yr. | 0 | 0 | 0 | 0 | 0 | 5.7081e-06 | 2.8157e-06
| SPS1 | CH | Fuel consumption in other transport¦Hydrogen¦Passenger hydrogen rail | PJ/yr. | 0 | 0 | 0 | 0 | 0 | 0 | 0
| SPS1 | CH | Fuel consumption in other transport¦Hydrogen¦Freight hydrogen rail | PJ/yr. | 0 | 0 | 0 | 0 | 0 | 0 | 0
| SPS1 | CH | Fuel consumption in other transport¦Hydrogen¦Other hydrogen transport | PJ/yr. | 0 | 0 | 0 | 0 | 0 | 5.7081e-06 | 2.8157e-06
| SPS1 | CH | Fuel consumption in other transport¦Motor Gasoline | PJ/yr. | 1.7598 | 0.85638 | 0.2794 | 0.23975 | 0.38722 | 0.13551 | 0
| SPS1 | CH | Fuel consumption in other transport¦Motor Gasoline¦Fossil liquids | PJ/yr. | 1.6635 | 0.8095 | 0.26084 | 0.22663 | 0.36602 | 0.11805 | 0
| SPS1 | CH | Fuel consumption in other transport¦Motor Gasoline¦Synthetic liquids | PJ/yr. | 0.096332 | 0.046878 | 0.018565 | 0.013125 | 0.0212 | 0.017454 | 0
| SPS1 | CH | Fuel consumption in other transport¦Motor Gasoline¦Synthetic liquids¦Bioliquids¦Ethanol | PJ/yr. | 0.096332 | 0.046878 | 0.018565 | 0.013125 | 0.0212 | 0.017454 | 0
| SPS1 | CH | Fuel consumption in other transport¦Motor Gasoline¦Synthetic liquids¦PtL¦PtL Gasoline | PJ/yr. | 0 | 0 | 0 | 0 | 0 | 0 | 0
| SPS1 | CH | Fuel consumption in other transport¦Motor Gasoline¦Total¦Other gasoline transport | PJ/yr. | 1.7598 | 0.85638 | 0.2794 | 0.23975 | 0.38722 | 0.13551 | 0
| SPS1 | CH | Fuel consumption in other transport¦Motor Diesel | PJ/yr. | 17.7765 | 17.5121 | 16.7994 | 13.1317 | 10.1697 | 7.5732 | 2.0427
| SPS1 | CH | Fuel consumption in other transport¦Motor Diesel¦Fossil liquids | PJ/yr. | 17.3479 | 17.0557 | 16.2705 | 12.6182 | 9.5282 | 7.2173 | 0
| SPS1 | CH | Fuel consumption in other transport¦Motor Diesel¦Synthetic liquids | PJ/yr. | 0.42854 | 0.45638 | 0.52884 | 0.51355 | 0.64148 | 0.35592 | 2.0427
| SPS1 | CH | Fuel consumption in other transport¦Motor Diesel¦Synthetic liquids¦Bioliquids¦Biodiesel | PJ/yr. | 0.42854 | 0.45638 | 0.52884 | 0.51355 | 0.64148 | 0.35592 | 1.4039
| SPS1 | CH | Fuel consumption in other transport¦Motor Diesel¦Synthetic liquids¦PtL¦PtL Diesel | PJ/yr. | 0 | 0 | 0 | 0 | 0 | 0 | 0.63889
| SPS1 | CH | Fuel consumption in other transport¦Motor Diesel¦Total¦Passenger diesel rail | PJ/yr. | 0 | 0 | 0 | 0 | 0 | 0 | 0
| SPS1 | CH | Fuel consumption in other transport¦Motor Diesel¦Total¦Freight diesel rail | PJ/yr. | 0.39609 | 0.27759 | 0.0010951 | 0.00063881 | 0 | 0 | 0
| SPS1 | CH | Fuel consumption in other transport¦Motor Diesel¦Total¦Other diesel transport | PJ/yr. | 17.3804 | 17.2345 | 16.7983 | 13.1311 | 10.1697 | 7.5732 | 2.0427
| SPS1 | CH | Fuel consumption in other transport¦Jet Fuels¦Fossil liquids¦Kerosene | PJ/yr. | 30.6275 | 59.88 | 82.5093 | 81.6253 | 72.1005 | 58.491 | 25.8868
| SPS1 | CH | Fuel consumption in other transport¦Jet Fuels¦Synthetic liquids¦Bioliquids¦Biokerosene | PJ/yr. | 0.0024843 | 1.4769e-05 | 0.0003723 | 5.2467 | 5.2467 | 18.8734 | 31.7419
| SPS1 | CH | Fuel consumption in other transport¦Jet Fuels¦Synthetic liquids¦PtL¦PtL Kerosene | PJ/yr. | 0 | 0 | 0 | 0 | 13.6267 | 12.8684 | 30.3516
| SPS1 | CH | Other transport mileage | - | - | - | - | - | - | - | -
| SPS1 | CH | Other transport mileage¦Electricity¦Passenger electric rail | Billion km/yr. | 0.195 | 0.20003 | 0.20759 | 0.22017 | 0.26464 | 0.28211 | 0.31154
| SPS1 | CH | Other transport mileage¦Electricity¦Freight electric rail | Billion km/yr. | 0.025095 | 0.026564 | 0.029167 | 0.031642 | 0.033099 | 0.033881 | 0.036424
| SPS1 | CH | Other transport mileage¦Electricity¦Other electric transport | PJ/yr. | 0 | 0.089489 | 0.17014 | 2.9554 | 5.7498 | 8.544 | 14.1315
| SPS1 | CH | Other transport mileage¦Hydrogen¦Passenger hydrogen rail | Billion km/yr. | 0 | 0 | 0 | 0 | 0 | 0 | 0
| SPS1 | CH | Other transport mileage¦Hydrogen¦Freight hydrogen rail | Billion km/yr. | 0 | 0 | 0 | 0 | 0 | 0 | 0
| SPS1 | CH | Other transport mileage¦Hydrogen¦Other hydrogen transport | PJ/yr. | 0 | 0 | 0 | 0 | 0 | 1.0237e-05 | 5.0498e-06
| SPS1 | CH | Other transport mileage¦Motor Gasoline¦Total¦Other gasoline transport | PJ/yr. | 1.5951 | 0.77623 | 0.25326 | 0.21732 | 0.35098 | 0.12283 | 0
| SPS1 | CH | Other transport mileage¦Motor Diesel¦Total¦Passenger diesel rail | Billion km/yr. | 0 | 0 | 0 | 0 | 0 | 0 | 0
| SPS1 | CH | Other transport mileage¦Motor Diesel¦Total¦Freight diesel rail | Billion km/yr. | 0.0016054 | 0.0011251 | 4.4385e-06 | 2.5891e-06 | 0 | 0 | 0
| SPS1 | CH | Other transport mileage¦Motor Diesel¦Total¦Other diesel transport | PJ/yr. | 17.1765 | 17.0324 | 16.6012 | 12.977 | 10.0504 | 7.4844 | 2.0188
| SPS1 | CH | Other transport efficiency | - | - | - | - | - | - | - | -
| SPS1 | CH | Other transport efficiency¦Electricity¦Passenger electric rail | km/MJ | 0.025309 | 0.025302 | 0.025291 | 0.025273 | 0.025254 | 0.025236 | 0.0252
| SPS1 | CH | Other transport efficiency¦Electricity¦Freight electric rail | km/MJ | 0.016704 | 0.016704 | 0.016704 | 0.016704 | 0.016704 | 0.016704 | 0.016704
| SPS1 | CH | Other transport efficiency¦Electricity¦Other electric transport | % | - | 2.4674 | 2.4674 | 2.4674 | 2.4674 | 2.4595 | 2.4146
| SPS1 | CH | Other transport efficiency¦Hydrogen¦Passenger hydrogen rail | km/MJ | - | - | - | - | - | - | -
| SPS1 | CH | Other transport efficiency¦Hydrogen¦Freight hydrogen rail | km/MJ | - | - | - | - | - | - | -
| SPS1 | CH | Other transport efficiency¦Hydrogen¦Other hydrogen transport | % | - | - | - | - | - | 1.7935 | 1.7935
| SPS1 | CH | Other transport efficiency¦Motor Gasoline¦Total¦Other gasoline transport | % | 90.64% | 90.64% | 90.64% | 90.64% | 90.64% | 90.64% | -
| SPS1 | CH | Other transport efficiency¦Motor Diesel¦Total¦Passenger diesel rail | km/MJ | - | - | - | - | - | - | -
| SPS1 | CH | Other transport efficiency¦Motor Diesel¦Total¦Freight diesel rail | km/MJ | 0.0040531 | 0.0040531 | 0.0040531 | 0.0040531 | - | - | -
| SPS1 | CH | Other transport efficiency¦Motor Diesel¦Total¦Other diesel transport | % | 98.83% | 98.83% | 98.83% | 98.83% | 98.83% | 98.83% | 98.83%
| SPS1 | CH | Direct CO2 emissions from fuel combustion and industrial processes | Mt/yr. | 34.7222 | 32.4782 | 30.1044 | 22.5316 | 14.6635 | 10.9982 | 5.9679e-06
| SPS1 | CH | Direct CO2 emissions from fuel combustion and industrial processes¦CO2¦Power generation | Mt/yr. | 2.6061 | 2.7146 | 2.5382 | 2.5637 | 2.4481 | 2.3467 | -4.0314
| SPS1 | CH | Direct CO2 emissions from fuel combustion and industrial processes¦CO2¦Synthetic fuel production | Mt/yr. | 0 | 0 | 0 | 0 | 0 | 0 | 0
| SPS1 | CH | Direct CO2 emissions from fuel combustion and industrial processes¦CO2¦Industry | Mt/yr. | 6.4938 | 6.1271 | 5.7454 | 4.8719 | 4.0846 | 3.3616 | 2.6681
| SPS1 | CH | Direct CO2 emissions from fuel combustion and industrial processes¦CO2¦Industry¦fuel combustion | Mt/yr. | 4.4044 | 4.0161 | 3.6431 | 2.7782 | 1.9991 | 1.2842 | 1.0298
| SPS1 | CH | Direct CO2 emissions from fuel combustion and industrial processes¦CO2¦Industry¦Industrial processes | Mt/yr. | 2.0893 | 2.111 | 2.1023 | 2.0937 | 2.0855 | 2.0774 | 1.6383
| SPS1 | CH | Direct CO2 emissions from fuel combustion and industrial processes¦CO2¦Services | Mt/yr. | 3.7913 | 3.258 | 3.166 | 1.8096 | 1.1695 | 0.51405 | 0.72638
| SPS1 | CH | Direct CO2 emissions from fuel combustion and industrial processes¦CO2¦Residential | Mt/yr. | 7.1781 | 6.3994 | 6.2304 | 3.7166 | 2.5308 | 1.6802 | 0.63538
| SPS1 | CH | Direct CO2 emissions from fuel combustion and industrial processes¦CO2¦Transport | Mt/yr. | 14.6528 | 13.9791 | 12.4244 | 9.5698 | 4.4306 | 3.0956 | 0.0015684
| SPS1 | CH | Direct CO2 emissions from fuel combustion and industrial processes¦CO2¦CO2 captured in power generation | Mt/yr. | 0 | 0 | 0 | 0 | 0 | 0 | 6.4016
| SPS1 | CH | Direct CO2 emissions from fuel combustion and industrial processes¦CO2¦CO2 captured in industry | Mt/yr. | 0 | 0 | 0 | 0 | 0 | 0 | 1.3027
| SPS1 | CH | Direct CO2 emissions from fuel combustion and industrial processes¦CO2¦CO2 captured in hydrogen | Mt/yr. | 0 | 0 | 0 | 0 | 0 | 0 | 0
| SPS1 | CH | Direct CO2 emissions from fuel combustion and industrial processes¦CO2¦CO2 captured in biogases/bioliquids | Mt/yr. | 0 | 0 | 0 | 0 | 0 | 0 | 0
| SPS1 | CH | Direct CO2 emissions from fuel combustion and industrial processes¦CO2¦Direct air capture | Mt/yr. | 0 | 0 | 0 | 0 | 0 | 0 | 6.3365e-06
| SPS1 | CH | CO2 storage and utilisation | Mt/yr. | 0 | 0 | 0 | 0 | 0 | 0 | 0
| SPS1 | CH | CO2 storage and utilisation¦CO2¦Domestic sequestration | Mt/yr. | 0 | 0 | 0 | 0 | 0 | 0 | 0
| SPS1 | CH | CO2 storage and utilisation¦CO2¦Domestic utilisation | Mt/yr. | 0 | 0 | 0 | 0 | 0 | 0 | 0
| SPS1 | CH | CO2 storage and utilisation¦CO2¦Exported | Mt/yr. | 0 | 0 | 0 | 0 | 0 | 0 | 0
| SPS1 | CH | Direct air capture | - | - | - | - | - | - | - | -
| SPS1 | CH | Direct air capture¦Energy consumption | PJ/yr. | 0 | 0 | 0 | 0 | 0 | 0 | 4.6154e-05
| SPS1 | CH | Direct air capture¦Energy consumption¦Electricity | PJ/yr. | 0 | 0 | 0 | 0 | 0 | 0 | 5.7662e-06
| SPS1 | CH | Direct air capture¦Energy consumption¦Heat | PJ/yr. | 0 | 0 | 0 | 0 | 0 | 0 | 4.0388e-05
| SPS1 | CH | Direct air capture¦CO2 captured | Mt/yr. | 0 | 0 | 0 | 0 | 0 | 0 | 6.3365e-06
| SPS1 | CH | Primary Energy Consumption | PJ/yr. | 963.9061 | 961.7926 | 908.2753 | 858.9053 | 765.2731 | 710.6711 | 622.9112
| SPS1 | CH | Primary Energy Consumption¦Coal | PJ/yr. | 3.66 | 3.5647 | 1.0153 | 0.00044505 | 6.0733e-05 | 2.1754e-06 | 2.3572e-05
| SPS1 | CH | Primary Energy Consumption¦Oil | PJ/yr. | 311.9252 | 288.6601 | 261.4956 | 184.1077 | 110.1923 | 86.9976 | 67.6958
| SPS1 | CH | Primary Energy Consumption¦Oil¦Fossil liquids | PJ/yr. | 305.3318 | 281.8834 | 254.5884 | 171.656 | 86.5912 | 50.4274 | 0
| SPS1 | CH | Primary Energy Consumption¦Oil¦Fossil liquids¦Light fuel oil | PJ/yr. | 101.7748 | 88.2147 | 85.4247 | 41.4827 | 26.4361 | 8.4321 | 0
| SPS1 | CH | Primary Energy Consumption¦Oil¦Fossil liquids¦Heavy fuel oil | PJ/yr. | 2.7764 | 2.7644 | 0.006104 | 0.00057216 | 9.1131e-05 | 1.8626e-06 | 0
| SPS1 | CH | Primary Energy Consumption¦Oil¦Fossil liquids¦Motor Diesel | PJ/yr. | 122.161 | 112.686 | 97.3705 | 69.4212 | 26.8733 | 24.4568 | 0
| SPS1 | CH | Primary Energy Consumption¦Oil¦Fossil liquids¦Motor Gasoline | PJ/yr. | 77.5128 | 76.813 | 69.9386 | 58.3532 | 31.8996 | 17.1966 | 0
| SPS1 | CH | Primary Energy Consumption¦Oil¦Fossil liquids¦Kerosene (excl. international aviation) | PJ/yr. | 1.1069 | 1.4052 | 1.8486 | 2.3983 | 1.3821 | 0.34193 | 0
| SPS1 | CH | Primary Energy Consumption¦Oil¦Synthetic liquids | PJ/yr. | 6.5933 | 6.7766 | 6.9071 | 12.4517 | 23.6011 | 36.5702 | 67.6958
| SPS1 | CH | Primary Energy Consumption¦Oil¦Synthetic liquids¦Total¦Motor diesel | PJ/yr. | 2.1567 | 2.378 | 1.9626 | 3.8502 | 2.8801 | 2.2859 | 5.6023
| SPS1 | CH | Primary Energy Consumption¦Oil¦Synthetic liquids¦Total¦Motor Gasoline | PJ/yr. | 4.4342 | 4.3986 | 4.9442 | 3.3548 | 1.8476 | 2.5425 | 0
| SPS1 | CH | Primary Energy Consumption¦Oil¦Synthetic liquids¦Bioliquids¦Total | PJ/yr. | 6.5933 | 6.7766 | 6.9071 | 12.4517 | 9.9744 | 23.7018 | 35.592
| SPS1 | CH | Primary Energy Consumption¦Oil¦Synthetic liquids¦Bioliquids¦Biodiesel | PJ/yr. | 2.1567 | 2.378 | 1.9626 | 3.8502 | 2.8801 | 2.2859 | 3.8502
| SPS1 | CH | Primary Energy Consumption¦Oil¦Synthetic liquids¦Bioliquids¦Ethanol | PJ/yr. | 4.4342 | 4.3986 | 4.9442 | 3.3548 | 1.8476 | 2.5425 | 0
| SPS1 | CH | Primary Energy Consumption¦Oil¦Synthetic liquids¦PtL | PJ/yr. | 0 | 0 | 0 | 0 | 13.6267 | 12.8684 | 32.1038
| SPS1 | CH | Primary Energy Consumption¦Oil¦Synthetic liquids¦PtL¦PtL Diesel | PJ/yr. | 0 | 0 | 0 | 0 | 0 | 0 | 1.7522
| SPS1 | CH | Primary Energy Consumption¦Oil¦Synthetic liquids¦PtL¦PtL Gasoline | PJ/yr. | 0 | 0 | 0 | 0 | 0 | 0 | 0
| SPS1 | CH | Primary Energy Consumption¦Oil¦Synthetic liquids¦PtL¦PtL Kerosene | PJ/yr. | 0 | 0 | 0 | 0 | 13.6267 | 12.8684 | 30.3516
| SPS1 | CH | Primary Energy Consumption¦Gas | PJ/yr. | 117.1965 | 107.2365 | 105.0696 | 84.0768 | 55.1376 | 37.3972 | 43.1632
| SPS1 | CH | Primary Energy Consumption¦Gas¦Fossil gases¦Total | PJ/yr. | 117.1965 | 106.72 | 104.6809 | 80.8546 | 51.9572 | 34.5809 | 41.0275
| SPS1 | CH | Primary Energy Consumption¦Gas¦Fossil gases¦Natural gas | PJ/yr. | 117.1965 | 106.72 | 104.6809 | 80.8537 | 51.9559 | 34.5805 | 41.0275
| SPS1 | CH | Primary Energy Consumption¦Gas¦Fossil gases¦Liquified Natural Gas | PJ/yr. | 0 | 0 | 0 | 0.00093653 | 0.0012858 | 0.000411 | 6.9025e-05
| SPS1 | CH | Primary Energy Consumption¦Gas¦Synthetic gases | PJ/yr. | 0 | 0.5165 | 0.38864 | 3.2222 | 3.1804 | 2.8164 | 2.1356
| SPS1 | CH | Primary Energy Consumption¦Gas¦Synthetic gases¦Biogases | PJ/yr. | 0 | 0.5165 | 0.38864 | 3.2222 | 3.1804 | 2.8164 | 2.1356
| SPS1 | CH | Primary Energy Consumption¦Gas¦Synthetic gases¦Biogases¦Biogas | PJ/yr. | 0 | 0.5165 | 0.38864 | 3.2222 | 3.1804 | 2.8164 | 2.1356
| SPS1 | CH | Primary Energy Consumption¦Gas¦Synthetic gases¦PtG | PJ/yr. | 0 | 0 | 0 | 0 | 0 | 0 | 0
| SPS1 | CH | Primary Energy Consumption¦Gas¦Synthetic gases¦PtG¦PtG gas | PJ/yr. | 0 | 0 | 0 | 0 | 0 | 0 | 0
| SPS1 | CH | Primary Energy Consumption¦Nuclear fuel | PJ/yr. | 250.9482 | 253.2999 | 233.176 | 187.1791 | 167.6037 | 98.9455 | 0
| SPS1 | CH | Primary Energy Consumption¦Electricity | PJ/yr. | -20.01 | 13.63 | -25.2712 | 2.7116e-07 | 12.3096 | 36.8342 | 14.2387
| SPS1 | CH | Primary Energy Consumption¦Hydrogen | PJ/yr. | 0 | 0 | 0 | 0 | 0 | 0 | 0
| SPS1 | CH | Primary Energy Consumption¦Wood | PJ/yr. | 44.9725 | 47.71 | 47.71 | 47.71 | 47.71 | 47.71 | 47.71
| SPS1 | CH | Primary Energy Consumption¦Wood¦Waste wood | PJ/yr. | 11.1119 | 11.9529 | 13.2144 | 15.3169 | 15.8491 | 16.2664 | 16.957
| SPS1 | CH | Primary Energy Consumption¦Wood¦Wood residues | PJ/yr. | 7.5117 | 7.5431 | 7.5903 | 7.669 | 7.669 | 7.669 | 7.669
| SPS1 | CH | Primary Energy Consumption¦Wood¦Wood from landscape maintenance | PJ/yr. | 3.1683 | 3.4957 | 3.9868 | 4.8054 | 4.8054 | 4.8054 | 4.8054
| SPS1 | CH | Primary Energy Consumption¦Wood¦Wood from Forest (hard wood) | PJ/yr. | 23.1807 | 24.7183 | 22.9185 | 19.9187 | 19.3865 | 18.9692 | 18.2786
| SPS1 | CH | Primary Energy Consumption¦Waste | PJ/yr. | 70.0316 | 70.697 | 70.3041 | 70.7617 | 72.9817 | 72.8565 | 78.171
| SPS1 | CH | Primary Energy Consumption¦Waste¦Non renewable waste | PJ/yr. | 35.9311 | 35.8824 | 35.4894 | 35.04 | 35.287 | 35.1594 | 35.8529
| SPS1 | CH | Primary Energy Consumption¦Waste¦Renewable waste | PJ/yr. | 34.1004 | 34.8146 | 34.8146 | 35.7217 | 37.6948 | 37.697 | 42.3181
| SPS1 | CH | Primary Energy Consumption¦Manure | PJ/yr. | 3.7981 | 12.5404 | 12.5404 | 12.5404 | 12.5404 | 14.6315 | 27
| SPS1 | CH | Primary Energy Consumption¦Hydro | PJ/yr. | 149.4305 | 125.6078 | 137.2445 | 178.6565 | 151.9497 | 152.1252 | 152.5284
| SPS1 | CH | Primary Energy Consumption¦Hydro¦Large hydro | PJ/yr. | 66.7457 | 49.7988 | 69.083 | 69.7137 | 72.1302 | 72.132 | 68.8514
| SPS1 | CH | Primary Energy Consumption¦Hydro¦Run-of-river hydro | PJ/yr. | 66.6324 | 55.764 | 65.5616 | 64.9309 | 63.8562 | 63.8544 | 67.135
| SPS1 | CH | Primary Energy Consumption¦Hydro¦Pump storage | PJ/yr. | 16.0524 | 20.045 | 2.5999 | 44.0119 | 15.9633 | 16.1388 | 16.542
| SPS1 | CH | Primary Energy Consumption¦Solar | PJ/yr. | 12.5565 | 16.5223 | 30.5055 | 33.953 | 56.175 | 69.2625 | 96.2765
| SPS1 | CH | Primary Energy Consumption¦Wind | PJ/yr. | 0.52402 | 0.54529 | 0.50317 | 1.6454 | 3.6359 | 3.6359 | 6.12
| SPS1 | CH | Primary Energy Consumption¦Ambient heat | PJ/yr. | 18.8731 | 21.7785 | 33.9823 | 58.2744 | 75.037 | 90.2749 | 90.0076
| SPS1 | CH | Primary Energy Consumption¦Geothermal | PJ/yr. | 0 | 0 | 0 | 0 | 0 | 0 | 0
| SPS1 | CH | Electricity generation capacity | GWe/yr. | 22.3281 | 24.3376 | 29.7724 | 29.4671 | 35.7187 | 39.1652 | 48.7799
| SPS1 | CH | Electricity generation capacity¦Nuclear Fuel | GWe/yr. | 3.0806 | 3.0806 | 2.8402 | 2.3425 | 2.0753 | 1.2357 | 0
| SPS1 | CH | Electricity generation capacity¦Nuclear Fuel¦Nuclear power plants | GWe/yr. | 3.0806 | 3.0806 | 2.8402 | 2.3425 | 2.0753 | 1.2357 | 0
| SPS1 | CH | Electricity generation capacity¦Hydro | GWe/yr. | 15.4036 | 16.134 | 16.5789 | 16.63 | 16.6698 | 16.7337 | 17.415
| SPS1 | CH | Electricity generation capacity¦Hydro¦Hydro Large | GWe/yr. | 7.3394 | 7.3545 | 7.3545 | 7.375 | 7.4151 | 7.4152 | 7.7287
| SPS1 | CH | Electricity generation capacity¦Hydro¦Hydro Run of River | GWe/yr. | 4.7247 | 4.8081 | 4.8646 | 4.8952 | 4.8952 | 4.9589 | 5.3268
| SPS1 | CH | Electricity generation capacity¦Hydro¦Pump storage | GWe/yr. | 3.3394 | 3.9714 | 4.3598 | 4.3598 | 4.3595 | 4.3595 | 4.3595
| SPS1 | CH | Electricity generation capacity¦Oil | GWe/yr. | 0.035758 | 0.036885 | 0.029245 | 0.034863 | 0.022608 | 0.0078806 | 0.031887
| SPS1 | CH | Electricity generation capacity¦Oil¦Peak devices | GWe/yr. | 0.022941 | 0.022222 | 0.012252 | 0.0070881 | 0.0077301 | 0.0077083 | 0.00071544
| SPS1 | CH | Electricity generation capacity¦Oil¦CHP Oil (for District Heating) | GWe/yr. | 0.0045139 | 0.0017994 | 0.0016131 | 0.0008175 | 0.00020553 | 6.7485e-05 | 2.9048e-05
| SPS1 | CH | Electricity generation capacity¦Oil¦Industrial CHPs oil | GWe/yr. | 0.0083029 | 0.012863 | 0.01538 | 0.026958 | 0.014672 | 0.00010486 | 0.031143
| SPS1 | CH | Electricity generation capacity¦Gas | GWe/yr. | 0.2309 | 0.15704 | 0.14856 | 0.23923 | 0.33734 | 0.49318 | 1.1936
| SPS1 | CH | Electricity generation capacity¦Gas¦Gas turbines combined cycle | GWe/yr. | 0 | 0 | 0 | 0 | 0 | 2.5168e-05 | 0.047146
| SPS1 | CH | Electricity generation capacity¦Gas¦Gas turbines open cycle | GWe/yr. | 0 | 0 | 0 | 0.0083495 | 0.016026 | 0.016029 | 0.013891
| SPS1 | CH | Electricity generation capacity¦Gas¦Gas turbines combined cycle CCS | GWe/yr. | 0 | 0 | 0 | 0 | 0 | 2.2885e-07 | 0.12392
| SPS1 | CH | Electricity generation capacity¦Gas¦CHP Gas (for District Heating) | GWe/yr. | 0.047994 | 0.00016769 | 0.041424 | 0.00073943 | 9.3799e-05 | 1.558e-05 | 1.5912e-05
| SPS1 | CH | Electricity generation capacity¦Gas¦CHP Fuel Cell Gas (for District Heating) | GWe/yr. | 0 | 0 | 0 | 0 | 0 | 1.3804e-05 | 0.050637
| SPS1 | CH | Electricity generation capacity¦Gas¦Industrial CHPs gas | GWe/yr. | 0.031431 | 0.02341 | 0.01521 | 0.0071559 | 0.002757 | 0.0012969 | 0.00019362
| SPS1 | CH | Electricity generation capacity¦Gas¦Industrial CHPs gas (CCS) | GWe/yr. | 0 | 0 | 0 | 0 | 0 | 0 | 0.00011769
| SPS1 | CH | Electricity generation capacity¦Gas¦Industrial CHPs fuel cells (gas reformer) | GWe/yr. | 0 | 0 | 0 | 0 | 2.3022e-05 | 2.1954e-05 | 0.33752
| SPS1 | CH | Electricity generation capacity¦Gas¦Residential single family CHPs gas | GWe/yr. | 0.0041473 | 0.00047143 | 0.00070591 | 0.00073543 | 0.00018074 | 0.00013143 | 3.459e-05
| SPS1 | CH | Electricity generation capacity¦Gas¦Residential single family CHPs fuel cells gas | GWe/yr. | 0 | 0 | 0 | 6.0309e-05 | 4.3335e-05 | 5.0545e-05 | 3.6105e-05
| SPS1 | CH | Electricity generation capacity¦Gas¦Residential multi family CHPs gas | GWe/yr. | 0.0086196 | 0.00036104 | 0.0017665 | 0.13327 | 0.13352 | 0.18568 | 9.3588e-05
| SPS1 | CH | Electricity generation capacity¦Gas¦Residential multi family CHPs fuel cells gas | GWe/yr. | 0 | 0 | 0 | 0.00026892 | 0.099868 | 0.19926 | 0.17894
| SPS1 | CH | Electricity generation capacity¦Gas¦Services sectors CHPs (bio)gas | GWe/yr. | 0.073513 | 0.084746 | 0.084745 | 0.084747 | 0.084744 | 0.084744 | 0.084744
| SPS1 | CH | Electricity generation capacity¦Gas¦Services sectors CHPs gas | GWe/yr. | 0.0652 | 0.047889 | 0.0047108 | 0.0038389 | 4.38e-05 | 0.005498 | 1.0379e-05
| SPS1 | CH | Electricity generation capacity¦Gas¦Services sectors CHPs fuel cells (gas reformer) | GWe/yr. | 0 | 0 | 0 | 7.1367e-05 | 3.526e-05 | 0.00041711 | 0.3563
| SPS1 | CH | Electricity generation capacity¦Wastes | GWe/yr. | 0.39564 | 0.35287 | 0.37805 | 0.34817 | 0.35895 | 0.36219 | 0.44557
| SPS1 | CH | Electricity generation capacity¦Wastes¦Wastes Incineration (electric only) | GWe/yr. | 0.27248 | 0.27248 | 0.30586 | 0.27599 | 0.28228 | 0.28606 | 9.6835e-06
| SPS1 | CH | Electricity generation capacity¦Wastes¦Wastes Incineration (electric only) CCS | GWe/yr. | 0 | 0 | 0 | 0 | 0 | 0 | 0.34844
| SPS1 | CH | Electricity generation capacity¦Wastes¦CHP Wastes (for District Heating) | GWe/yr. | 0.0784 | 0.071002 | 0.070489 | 0.07049 | 0.070625 | 0.070079 | 4.3309e-06
| SPS1 | CH | Electricity generation capacity¦Wastes¦CHP Wastes (for District Heating) CCS | GWe/yr. | 0 | 0 | 0 | 0 | 0 | 0 | 0.068107
| SPS1 | CH | Electricity generation capacity¦Wastes¦Industrial CHPs wastes | GWe/yr. | 0.044756 | 0.0093855 | 0.0016972 | 0.001687 | 0.0060384 | 0.0060529 | 1.4867e-05
| SPS1 | CH | Electricity generation capacity¦Wastes¦Industrial CHPs wastes CCS | GWe/yr. | 0 | 0 | 0 | 0 | 0 | 0 | 0.028995
| SPS1 | CH | Electricity generation capacity¦Wood | GWe/yr. | 0.011668 | 0.0064781 | 0.053589 | 0.11677 | 0.18449 | 0.23163 | 0.29549
| SPS1 | CH | Electricity generation capacity¦Wood¦CHP Wood (for District Heating) | GWe/yr. | 0.00023358 | 0.00046395 | 0.00059799 | 0.00023597 | 2.8245e-05 | 4.4356e-05 | 1.2756e-05
| SPS1 | CH | Electricity generation capacity¦Wood¦Biomass with CCS (BECCS) | GWe/yr. | 0 | 0 | 0 | 0 | 0 | 1.3778e-07 | 0.21446
| SPS1 | CH | Electricity generation capacity¦Wood¦Industrial CHPs wood | GWe/yr. | 0.011435 | 0.0060141 | 0.052991 | 0.11609 | 0.18428 | 0.19544 | 3.7006e-05
| SPS1 | CH | Electricity generation capacity¦Wood¦Industrial CHPs wood (CCS) | GWe/yr. | 0 | 0 | 0 | 0 | 0 | 0 | 0.080804
| SPS1 | CH | Electricity generation capacity¦Wood¦Residential single family CHPs wood | GWe/yr. | 0 | 0 | 0 | 0.00012862 | 4.196e-05 | 5.5814e-05 | 3.5613e-05
| SPS1 | CH | Electricity generation capacity¦Wood¦Residential multi family CHPs wood | GWe/yr. | 0 | 0 | 0 | 0.00018576 | 0.00011673 | 0.036053 | 0.00012462
| SPS1 | CH | Electricity generation capacity¦Wood¦Services sectors CHPs wood | GWe/yr. | 0 | 0 | 0 | 0.00012866 | 2.1084e-05 | 3.4446e-05 | 1.4676e-05
| SPS1 | CH | Electricity generation capacity¦Wind | GWe/yr. | 0.08712 | 0.09066 | 0.083656 | 0.27355 | 0.6045 | 0.6045 | 1.0175
| SPS1 | CH | Electricity generation capacity¦Wind¦Wind turbines | GWe/yr. | 0.08712 | 0.09066 | 0.083656 | 0.27355 | 0.6045 | 0.6045 | 1.0175
| SPS1 | CH | Electricity generation capacity¦Solar | GWe/yr. | 2.9747 | 4.3709 | 9.1889 | 8.9868 | 14.6866 | 18.3189 | 25.9444
| SPS1 | CH | Electricity generation capacity¦Solar¦Solar PV (large scale) | GWe/yr. | 0 | 0 | 0.044925 | 0.044927 | 0.045276 | 0.046606 | 0.0016116
| SPS1 | CH | Electricity generation capacity¦Solar¦Solar PV (Industry) | GWe/yr. | 1.1186 | 1.6529 | 3.5612 | 3.4923 | 8.6949 | 11.7752 | 18.5517
| SPS1 | CH | Electricity generation capacity¦Solar¦Solar PV (Residential single family) | GWe/yr. | 0.67886 | 1.1559 | 1.29 | 1.2531 | 1.3295 | 1.4112 | 1.5899
| SPS1 | CH | Electricity generation capacity¦Solar¦Solar PV (Residential multi family) | GWe/yr. | 0.27425 | 0.43896 | 1.1129 | 1.1012 | 1.158 | 1.2171 | 1.3444
| SPS1 | CH | Electricity generation capacity¦Solar¦Solar PV (Services) | GWe/yr. | 0.90293 | 1.1231 | 3.1799 | 3.0954 | 3.459 | 3.8689 | 4.4568
| SPS1 | CH | Electricity generation capacity¦Geothermal | GWe/yr. | 0 | 0 | 0 | 0 | 0 | 0 | 0
| SPS1 | CH | Electricity generation capacity¦Geothermal¦Deep geothermal | GWe/yr. | 0 | 0 | 0 | 0 | 0 | 0 | 0
| SPS1 | CH | Electricity generation capacity¦Hydrogen | GWe/yr. | 0 | 0 | 0 | 0.00020529 | 0.00013322 | 0.0013697 | 0.0038818
| SPS1 | CH | Electricity generation capacity¦Hydrogen¦CHP Fuel Cell Hydrogen (for District Heating) | GWe/yr. | 0 | 0 | 0 | 0 | 0 | 0.0011833 | 0.0037923
| SPS1 | CH | Electricity generation capacity¦Hydrogen¦Industrial CHPs fuel cells (hydrogen) | GWe/yr. | 0 | 0 | 0 | 0 | 9.4731e-05 | 9.96e-05 | 4.0755e-05
| SPS1 | CH | Electricity generation capacity¦Hydrogen¦Services sectors CHPs fuel cells (hydrogen) | GWe/yr. | 0 | 0 | 0 | 0.00020529 | 3.8486e-05 | 8.677e-05 | 4.8748e-05
| SPS1 | CH | Electricity generation capacity¦Electricity storage (non hydro) | GWe/yr. | 0.1082 | 0.1082 | 0.4712 | 0.49497 | 0.77887 | 1.1762 | 2.4325
| SPS1 | CH | Electricity generation capacity¦Electricity storage (non hydro)¦CAES | GWe/yr. | 0.1 | 0.099997 | 0.099996 | 0.099996 | 0.099999 | 0.099999 | 0.1
| SPS1 | CH | Electricity generation capacity¦Electricity storage (non hydro)¦Battery storage large size centralised | GWe/yr. | 0.0014042 | 0.0014055 | 0.0067321 | 0.021487 | 0.048502 | 0.27029 | 1.0697
| SPS1 | CH | Electricity generation capacity¦Electricity storage (non hydro)¦Battery storage medium size centralised | GWe/yr. | 0.0010411 | 0.0010422 | 0.0042078 | 0.010168 | 0.0209 | 0.021589 | 0.037867
| SPS1 | CH | Electricity generation capacity¦Electricity storage (non hydro)¦Batteries in industry | GWe/yr. | 0.00096751 | 0.00096859 | 0.069509 | 0.07045 | 0.24313 | 0.4152 | 0.66642
| SPS1 | CH | Electricity generation capacity¦Electricity storage (non hydro)¦Batteries in residential single family houses | GWe/yr. | 0.0018914 | 0.0018934 | 0.12821 | 0.1287 | 0.1538 | 0.15424 | 0.19119
| SPS1 | CH | Electricity generation capacity¦Electricity storage (non hydro)¦Batteries in residential multi-family houses | GWe/yr. | 0.0019089 | 0.0019109 | 0.038448 | 0.039318 | 0.048559 | 0.04884 | 0.059604
| SPS1 | CH | Electricity generation capacity¦Electricity storage (non hydro)¦Batteries in Services sector | GWe/yr. | 0.00098471 | 0.00098579 | 0.1241 | 0.12484 | 0.16397 | 0.16609 | 0.30775
| SPS1 | CH | Space and water heat boiler capacity in Residential sector | GWth/yr. | 11.1638 | 11.7142 | 11.2443 | 12.5891 | 9.0781 | 8.7001 | 7.9105
| SPS1 | CH | Space and water heat boiler capacity in Residential sector¦Space heating | GWth/yr. | 9.3028 | 9.7129 | 9.3725 | 10.5194 | 7.0969 | 6.4413 | 5.4342
| SPS1 | CH | Space and water heat boiler capacity in Residential sector¦Space heating¦Electricty | GWth/yr. | 2.1117 | 2.383 | 2.8119 | 3.8763 | 4.3977 | 4.9836 | 4.5997
| SPS1 | CH | Space and water heat boiler capacity in Residential sector¦Space heating¦Electricty¦Electric boiler | GWth/yr. | 0.67257 | 0.71938 | 0.14976 | 0.049247 | 0.011787 | 0.0033535 | 0.0014464
| SPS1 | CH | Space and water heat boiler capacity in Residential sector¦Space heating¦Electricty¦Heat pump electric | GWth/yr. | 1.4391 | 1.6636 | 2.6622 | 3.827 | 4.3859 | 4.9802 | 4.5983
| SPS1 | CH | Space and water heat boiler capacity in Residential sector¦Space heating¦Oil | GWth/yr. | 3.4074 | 3.2692 | 2.7149 | 2.6388 | 0.75571 | 0.19538 | 0.030407
| SPS1 | CH | Space and water heat boiler capacity in Residential sector¦Space heating¦Oil¦Light fuel oil boiler | GWth/yr. | 3.4074 | 3.2692 | 2.7149 | 2.6388 | 0.75571 | 0.19538 | 0.030407
| SPS1 | CH | Space and water heat boiler capacity in Residential sector¦Space heating¦Gas | GWth/yr. | 2.7688 | 2.9423 | 2.9607 | 3.1226 | 1.449 | 0.941 | 0.64554
| SPS1 | CH | Space and water heat boiler capacity in Residential sector¦Space heating¦Gas¦Gas boiler | GWth/yr. | 2.7688 | 2.9423 | 2.6456 | 2.6442 | 0.8486 | 0.28437 | 0.13303
| SPS1 | CH | Space and water heat boiler capacity in Residential sector¦Space heating¦Gas¦Heat pump gas | GWth/yr. | 2.5228e-07 | 5.4374e-06 | 0.3151 | 0.47834 | 0.60039 | 0.65663 | 0.5125
| SPS1 | CH | Space and water heat boiler capacity in Residential sector¦Space heating¦Coal | GWth/yr. | 0.007 | 0.0069785 | 0.0027614 | 3.0511e-06 | 0 | 0 | 0
| SPS1 | CH | Space and water heat boiler capacity in Residential sector¦Space heating¦Coal¦Coal boiler | GWth/yr. | 0.007 | 0.0069785 | 0.0027614 | 3.0511e-06 | 0 | 0 | 0
| SPS1 | CH | Space and water heat boiler capacity in Residential sector¦Space heating¦Wood | GWth/yr. | 0.6895 | 0.73417 | 0.73012 | 0.72984 | 0.44664 | 0.3081 | 0.14796
| SPS1 | CH | Space and water heat boiler capacity in Residential sector¦Space heating¦Wood¦Wood boiler | GWth/yr. | 0.6895 | 0.73417 | 0.73012 | 0.72984 | 0.44664 | 0.3081 | 0.14796
| SPS1 | CH | Space and water heat boiler capacity in Residential sector¦Space heating¦Pellets | GWth/yr. | 0.20439 | 0.24034 | 0.015714 | 0.015476 | 0.0084646 | 0.0059304 | 0.003298
| SPS1 | CH | Space and water heat boiler capacity in Residential sector¦Space heating¦Pellets¦Pellets boiler | GWth/yr. | 0.20439 | 0.24034 | 0.015714 | 0.015476 | 0.0084646 | 0.0059304 | 0.003298
| SPS1 | CH | Space and water heat boiler capacity in Residential sector¦Space heating¦Solar | GWth/yr. | 0.11408 | 0.13689 | 0.13635 | 0.13639 | 0.039413 | 0.0073345 | 0.0072873
| SPS1 | CH | Space and water heat boiler capacity in Residential sector¦Space heating¦Solar¦Solar thermal | GWth/yr. | 0.11408 | 0.13689 | 0.13635 | 0.13639 | 0.039413 | 0.0073345 | 0.0072873
| SPS1 | CH | Space and water heat boiler capacity in Residential sector¦Space heating¦Hydrogen | GWth/yr. | 0 | 0 | 0 | 0 | 0 | 0 | 0
| SPS1 | CH | Space and water heat boiler capacity in Residential sector¦Space heating¦Hydrogen¦Hydrogen boiler | GWth/yr. | 0 | 0 | 0 | 0 | 0 | 0 | 0
| SPS1 | CH | Space and water heat boiler capacity in Residential sector¦Water heating | GWth/yr. | 1.861 | 2.0014 | 1.8718 | 2.0697 | 1.9812 | 2.2587 | 2.4763
| SPS1 | CH | Space and water heat boiler capacity in Residential sector¦Water heating¦Electricty | GWth/yr. | 0.65094 | 0.71794 | 0.69984 | 0.85289 | 1.0018 | 1.2252 | 1.3837
| SPS1 | CH | Space and water heat boiler capacity in Residential sector¦Water heating¦Electricty¦Electric boiler | GWth/yr. | 0.43759 | 0.47181 | 0.34835 | 0.23825 | 0.15438 | 0.14221 | 0.14222
| SPS1 | CH | Space and water heat boiler capacity in Residential sector¦Water heating¦Electricty¦Heat pump electric | GWth/yr. | 0.21336 | 0.24613 | 0.3515 | 0.61464 | 0.84747 | 1.083 | 1.2415
| SPS1 | CH | Space and water heat boiler capacity in Residential sector¦Water heating¦Oil | GWth/yr. | 0.47738 | 0.46812 | 0.32233 | 0.27753 | 0.0892 | 0.033808 | 0.0032101
| SPS1 | CH | Space and water heat boiler capacity in Residential sector¦Water heating¦Oil¦Light fuel oil boiler | GWth/yr. | 0.47738 | 0.46812 | 0.32233 | 0.27753 | 0.0892 | 0.033808 | 0.0032101
| SPS1 | CH | Space and water heat boiler capacity in Residential sector¦Water heating¦Gas | GWth/yr. | 0.4361 | 0.42755 | 0.44451 | 0.49271 | 0.3533 | 0.33861 | 0.31065
| SPS1 | CH | Space and water heat boiler capacity in Residential sector¦Water heating¦Gas¦Gas boiler | GWth/yr. | 0.4361 | 0.42754 | 0.37938 | 0.35681 | 0.12909 | 0.05728 | 0.029275
| SPS1 | CH | Space and water heat boiler capacity in Residential sector¦Water heating¦Gas¦Heat pump gas | GWth/yr. | 4.7729e-11 | 8.5214e-07 | 0.065127 | 0.13591 | 0.22421 | 0.28133 | 0.28137
| SPS1 | CH | Space and water heat boiler capacity in Residential sector¦Water heating¦Coal | GWth/yr. | 0 | 0 | 0 | 0 | 0 | 0 | 0
| SPS1 | CH | Space and water heat boiler capacity in Residential sector¦Water heating¦Coal¦Coal boiler | GWth/yr. | 0 | 0 | 0 | 0 | 0 | 0 | 0
| SPS1 | CH | Space and water heat boiler capacity in Residential sector¦Water heating¦Wood | GWth/yr. | 0.035322 | 0.040458 | 0.06726 | 0.066037 | 0.049736 | 0.039254 | 0.021664
| SPS1 | CH | Space and water heat boiler capacity in Residential sector¦Water heating¦Wood¦Wood boiler | GWth/yr. | 0.035322 | 0.040458 | 0.06726 | 0.066037 | 0.049736 | 0.039254 | 0.021664
| SPS1 | CH | Space and water heat boiler capacity in Residential sector¦Water heating¦Pellets | GWth/yr. | 0.011241 | 0.013197 | 0.0037386 | 0.0032057 | 0.0020614 | 0.0015811 | 0.00073182
| SPS1 | CH | Space and water heat boiler capacity in Residential sector¦Water heating¦Pellets¦Pellets boiler | GWth/yr. | 0.011241 | 0.013197 | 0.0037386 | 0.0032057 | 0.0020614 | 0.0015811 | 0.00073182
| SPS1 | CH | Space and water heat boiler capacity in Residential sector¦Water heating¦Solar | GWth/yr. | 0.25001 | 0.33411 | 0.33411 | 0.37737 | 0.48503 | 0.62031 | 0.75636
| SPS1 | CH | Space and water heat boiler capacity in Residential sector¦Water heating¦Solar¦Solar thermal | GWth/yr. | 0.25001 | 0.33411 | 0.33411 | 0.37737 | 0.48503 | 0.62031 | 0.75636
| SPS1 | CH | Space and water heat boiler capacity in Residential sector¦Water heating¦Hydrogen | GWth/yr. | 0 | 0 | 0 | 0 | 0 | 0 | 0
| SPS1 | CH | Space and water heat boiler capacity in Residential sector¦Water heating¦Hydrogen¦Hydrogen boiler | GWth/yr. | 0 | 0 | 0 | 0 | 0 | 0 | 0
| SPS1 | CH | Process and space heating capacity in industry sectors | GWth/yr. | 3.6022 | 3.8316 | 3.6566 | 3.691 | 3.3289 | 3.121 | 3.0988
| SPS1 | CH | Process and space heating capacity in industry sectors¦Electricity | GWth/yr. | 0.61671 | 0.83156 | 0.83251 | 0.95046 | 1.2734 | 1.2897 | 1.3963
| SPS1 | CH | Process and space heating capacity in industry sectors¦Electricity¦Electric boiler | GWth/yr. | 0.55645 | 0.75509 | 0.75539 | 0.75568 | 0.88541 | 0.90078 | 1.0067
| SPS1 | CH | Process and space heating capacity in industry sectors¦Electricity¦Heat pump electric | GWth/yr. | 0.060263 | 0.076473 | 0.077125 | 0.19479 | 0.38795 | 0.38892 | 0.38959
| SPS1 | CH | Process and space heating capacity in industry sectors¦Oil | GWth/yr. | 0.47912 | 0.4916 | 0.38911 | 0.38763 | 0.26019 | 0.16003 | 0.034877
| SPS1 | CH | Process and space heating capacity in industry sectors¦Oil¦Light fuel boiler | GWth/yr. | 0.37634 | 0.38876 | 0.38872 | 0.38759 | 0.26018 | 0.16003 | 0.034877
| SPS1 | CH | Process and space heating capacity in industry sectors¦Oil¦Heavy fuel boiler | GWth/yr. | 0.10279 | 0.10283 | 0.00038908 | 3.6956e-05 | 5.8356e-06 | 1.9561e-07 | 0
| SPS1 | CH | Process and space heating capacity in industry sectors¦Gas | GWth/yr. | 1.5566 | 1.5567 | 1.5573 | 1.5482 | 0.68646 | 0.28331 | 0.18643
| SPS1 | CH | Process and space heating capacity in industry sectors¦Gas¦Gas boiler | GWth/yr. | 1.5566 | 1.5566 | 1.5566 | 1.5476 | 0.68643 | 0.28331 | 0.18452
| SPS1 | CH | Process and space heating capacity in industry sectors¦Gas¦Heat pump gas | GWth/yr. | 0 | 8.0338e-05 | 0.00062553 | 0.00062847 | 2.4954e-05 | 8.6571e-06 | 0.001909
| SPS1 | CH | Process and space heating capacity in industry sectors¦Gas¦Biogas boiler | GWth/yr. | 0.017014 | 0.032984 | 0.059828 | 0.059896 | 0.040072 | 0.032199 | 0.043046
| SPS1 | CH | Process and space heating capacity in industry sectors¦Coal | GWth/yr. | 0.26172 | 0.14703 | 0.072903 | 2.8089e-05 | 3.66e-06 | 7.1866e-08 | 1.4701e-06
| SPS1 | CH | Process and space heating capacity in industry sectors¦Coal¦Coal boiler | GWth/yr. | 0.26172 | 0.14703 | 0.072903 | 2.8089e-05 | 3.66e-06 | 7.1866e-08 | 1.4701e-06
| SPS1 | CH | Process and space heating capacity in industry sectors¦Wood | GWth/yr. | 0.28883 | 0.34149 | 0.34149 | 0.34141 | 0.35236 | 0.35307 | 0.41732
| SPS1 | CH | Process and space heating capacity in industry sectors¦Wood¦Wood boiler | GWth/yr. | 0.28883 | 0.34149 | 0.34149 | 0.34141 | 0.35236 | 0.35307 | 0.41732
| SPS1 | CH | Process and space heating capacity in industry sectors¦Pellets | GWth/yr. | 0.029861 | 0.038038 | 0.038071 | 0.03805 | 0.031535 | 0.038948 | 0.041153
| SPS1 | CH | Process and space heating capacity in industry sectors¦Pellets¦Pellet boiler | GWth/yr. | 0.029861 | 0.038038 | 0.038071 | 0.03805 | 0.031535 | 0.038948 | 0.041153
| SPS1 | CH | Process and space heating capacity in industry sectors¦Wastes | GWth/yr. | 0.35955 | 0.35953 | 0.35955 | 0.35951 | 0.38242 | 0.29133 | 0.27273
| SPS1 | CH | Process and space heating capacity in industry sectors¦Wastes¦Wastes boiler | GWth/yr. | 0.35955 | 0.35953 | 0.35955 | 0.35951 | 0.38242 | 0.29133 | 0.27273
| SPS1 | CH | Process and space heating capacity in industry sectors¦Solar | GWth/yr. | 0.0098215 | 0.065716 | 0.065716 | 0.065716 | 0.34108 | 0.34108 | 0.34937
| SPS1 | CH | Process and space heating capacity in industry sectors¦Solar¦Solar thermal | GWth/yr. | 0.0098215 | 0.065716 | 0.065716 | 0.065716 | 0.34108 | 0.34108 | 0.34937
| SPS1 | CH | Process and space heating capacity in industry sectors¦Hydrogen | GWth/yr. | 0 | 0 | 0 | 0 | 0.0015435 | 0.36349 | 0.40057
| SPS1 | CH | Process and space heating capacity in industry sectors¦Hydrogen¦Hydrogen boiler | GWth/yr. | 0 | 0 | 0 | 0 | 0.0015435 | 0.36349 | 0.40057
| SPS1 | CH | Space water and process heat boiler capacity in Services sectors | GWth/yr. | 6.1443 | 5.8832 | 5.0032 | 5.7125 | 4.7569 | 4.8588 | 4.2141
| SPS1 | CH | Space water and process heat boiler capacity in Services sectors¦Electricity | GWth/yr. | 0.61561 | 0.50547 | 0.57332 | 1.1341 | 1.462 | 1.9184 | 1.8855
| SPS1 | CH | Space water and process heat boiler capacity in Services sectors¦Electricity¦Electric boiler | GWth/yr. | 0.18499 | 0.07485 | 0.072774 | 0.041569 | 0.025189 | 0.029328 | 0.017422
| SPS1 | CH | Space water and process heat boiler capacity in Services sectors¦Electricity¦Heat pump electric | GWth/yr. | 0.43062 | 0.43062 | 0.50055 | 1.0925 | 1.4368 | 1.8891 | 1.8681
| SPS1 | CH | Space water and process heat boiler capacity in Services sectors¦Oil | GWth/yr. | 1.9286 | 1.6677 | 1.5781 | 1.5779 | 0.59431 | 0.18549 | 0.031452
| SPS1 | CH | Space water and process heat boiler capacity in Services sectors¦Oil¦Light fuel boiler | GWth/yr. | 1.9286 | 1.6677 | 1.5781 | 1.5779 | 0.59431 | 0.18549 | 0.031452
| SPS1 | CH | Space water and process heat boiler capacity in Services sectors¦Gas | GWth/yr. | 2.88 | 2.8797 | 2.2339 | 2.3641 | 1.1957 | 0.73539 | 0.5103
| SPS1 | CH | Space water and process heat boiler capacity in Services sectors¦Gas¦Gas boiler | GWth/yr. | 2.7747 | 2.7743 | 1.9526 | 1.9525 | 0.76745 | 0.26039 | 0.11014
| SPS1 | CH | Space water and process heat boiler capacity in Services sectors¦Gas¦Heat pump gas | GWth/yr. | 8.4581e-07 | 9.3518e-05 | 0.17592 | 0.30632 | 0.40091 | 0.47497 | 0.40012
| SPS1 | CH | Space water and process heat boiler capacity in Services sectors¦Gas¦Biogas boiler | GWth/yr. | 0.10534 | 0.10535 | 0.10529 | 0.10527 | 0.027328 | 3.2544e-05 | 2.8261e-05
| SPS1 | CH | Space water and process heat boiler capacity in Services sectors¦Wood | GWth/yr. | 0.47845 | 0.55558 | 0.49523 | 0.49517 | 0.32516 | 0.20856 | 0.097529
| SPS1 | CH | Space water and process heat boiler capacity in Services sectors¦Wood¦Wood boiler | GWth/yr. | 0.47845 | 0.55558 | 0.49523 | 0.49517 | 0.32516 | 0.20856 | 0.097529
| SPS1 | CH | Space water and process heat boiler capacity in Services sectors¦Pellets | GWth/yr. | 0.15052 | 0.17488 | 0.022842 | 0.022772 | 0.015226 | 0.0065278 | 0.0036013
| SPS1 | CH | Space water and process heat boiler capacity in Services sectors¦Pellets¦Pellet boiler | GWth/yr. | 0.15052 | 0.17488 | 0.022842 | 0.022772 | 0.015226 | 0.0065278 | 0.0036013
| SPS1 | CH | Space water and process heat boiler capacity in Services sectors¦Solar | GWth/yr. | 0.091092 | 0.099867 | 0.099868 | 0.11854 | 0.14341 | 0.17415 | 0.21477
| SPS1 | CH | Space water and process heat boiler capacity in Services sectors¦Solar¦Solar thermal | GWth/yr. | 0.091092 | 0.099867 | 0.099868 | 0.11854 | 0.14341 | 0.17415 | 0.21477
| SPS1 | CH | Space water and process heat boiler capacity in Services sectors¦Hydrogen | GWth/yr. | 0 | 0 | 0 | 1.631e-06 | 1.021 | 1.6303 | 1.4709
| SPS1 | CH | Space water and process heat boiler capacity in Services sectors¦Hydrogen¦Hydrogen boiler | GWth/yr. | 0 | 0 | 0 | 1.631e-06 | 1.021 | 1.6303 | 1.4709
| SPS1 | CH | Cars stock | Million | 4.6766 | 4.8296 | 4.9059 | 5.2133 | 5.7524 | 6.2927 | 6.6927
| SPS1 | CH | Cars stock¦Electricity¦Existing battery electric cars | Million | 0.04204 | 0.036435 | 0.028025 | 0.014013 | 0 | 0 | 0
| SPS1 | CH | Cars stock¦Electricity¦New battery electric cars (<60kW) | Million | 0.0015585 | 0.0024111 | 0.0028377 | 0.0028446 | 0.00044212 | 9.658e-05 | 0.43266
| SPS1 | CH | Cars stock¦Electricity¦New battery electric cars (60-100 kW) | Million | 0.0073747 | 0.011588 | 0.01453 | 0.32465 | 0.55022 | 1.4553 | 2.2141
| SPS1 | CH | Cars stock¦Electricity¦New battery electric cars (100-140 kW) | Million | 0.0043042 | 0.0089889 | 0.011257 | 0.28959 | 1.1725 | 1.364 | 1.3658
| SPS1 | CH | Cars stock¦Electricity¦New battery electric cars (>140 kW) | Million | 0.015384 | 0.11068 | 0.3645 | 0.33805 | 1.3236 | 1.613 | 2.6791
| SPS1 | CH | Cars stock¦Electricity¦New plug-in hybrid gasoline (<60 kW) | Million | 2.5775e-05 | 0.00013756 | 0.00026592 | 0.00031497 | 6.0802e-05 | 3.3317e-05 | 0
| SPS1 | CH | Cars stock¦Electricity¦New plug-in hybrid gasoline (60-100 kW) | Million | 0.0048845 | 0.0075315 | 0.0073964 | 0.0061491 | 0.00096829 | 3.2037e-05 | 0
| SPS1 | CH | Cars stock¦Electricity¦New plug-in hybrid gasoline (100-140 kW) | Million | 0.0040673 | 0.046155 | 0.081274 | 0.068854 | 0.066439 | 0.018637 | 0
| SPS1 | CH | Cars stock¦Electricity¦New plug-in hybrid gasoline (>140 kW) | Million | 0.0072613 | 0.012999 | 0.012778 | 0.010462 | 0.0019336 | 6.6159e-05 | 0
| SPS1 | CH | Cars stock¦Electricity¦New plug-in hybrid diesel (<60 kW) | Million | 1.52e-06 | 0.00011715 | 0.00024382 | 0.00029532 | 6.1618e-05 | 3.423e-05 | 0
| SPS1 | CH | Cars stock¦Electricity¦New plug-in hybrid diesel (60-100 kW) | Million | 2.5773e-07 | 8.4871e-05 | 0.00025005 | 0.00037204 | 7.0506e-05 | 3.7135e-05 | 0
| SPS1 | CH | Cars stock¦Electricity¦New plug-in hybrid diesel (100-140 kW) | Million | 4.0699e-06 | 0.00084807 | 0.067502 | 0.26882 | 0.18352 | 0.075626 | 0
| SPS1 | CH | Cars stock¦Electricity¦New plug-in hybrid diesel (>140 kW) | Million | 0.00025907 | 0.0011039 | 0.0014262 | 0.0014355 | 0.00029423 | 7.1325e-05 | 0
| SPS1 | CH | Cars stock¦Hydrogen¦New fuel cell cars (<60 kW) | Million | 0 | 7.7158e-06 | 1.1283e-05 | 4.926e-06 | 1.6107e-06 | 5.8979e-07 | 5.1403e-07
| SPS1 | CH | Cars stock¦Hydrogen¦New fuel cell cars (60-100 kW) | Million | 6.3333e-06 | 1.017e-05 | 1.2158e-05 | -5.9223e-07 | 1.1305e-07 | 4.8338e-07 | 4.5065e-07
| SPS1 | CH | Cars stock¦Hydrogen¦New fuel cell cars (100-140 kW) | Million | 5.3619e-05 | 0.00011113 | 0.00010749 | -6.4613e-07 | -2.9002e-07 | 3.9443e-07 | 4.3079e-07
| SPS1 | CH | Cars stock¦Hydrogen¦New fuel cell cars (>140 kW) | Million | 0 | 4.2612e-06 | 6.1613e-06 | -1.8436e-07 | 3.2468e-08 | 4.6767e-07 | 4.9288e-07
| SPS1 | CH | Cars stock¦Motor Gasoline¦Total¦Conventional gasoline hybrid existing | Million | 0.065842 | 0.057063 | 0.043895 | 0.021947 | 0 | 0 | 0
| SPS1 | CH | Cars stock¦Motor Gasoline¦Total¦New conventional gasoline hybrid (<60 kW) | Million | 0.0056679 | 0.0070405 | 0.0071903 | 0.14606 | 0.11597 | 0.15607 | 0
| SPS1 | CH | Cars stock¦Motor Gasoline¦Total¦New conventional gasoline hybrid (60-100 kW) | Million | 0.017226 | 0.069382 | 0.19079 | 0.18878 | 0.56808 | 0.33949 | 0
| SPS1 | CH | Cars stock¦Motor Gasoline¦Total¦New conventional gasoline hybrid (100-140 kW) | Million | 0.014248 | 0.13305 | 0.12601 | 0.10176 | 0.041482 | 2.9882e-05 | 0
| SPS1 | CH | Cars stock¦Motor Gasoline¦Total¦New conventional gasoline hybrid (>140 kW) | Million | 0.0083195 | 0.01451 | 0.01408 | 0.012048 | 0.0020708 | 4.7615e-05 | 0
| SPS1 | CH | Cars stock¦Motor Gasoline¦Total¦Conventional gasoline ICE existing | Million | 2.4943 | 2.1618 | 1.6629 | 0.83144 | 0 | 0 | 0
| SPS1 | CH | Cars stock¦Motor Gasoline¦Total¦New conventional gasoline ICE (<60 kW) | Million | 0.036541 | 0.040837 | 0.11686 | 0.098608 | 0.27796 | 0.19321 | 0
| SPS1 | CH | Cars stock¦Motor Gasoline¦Total¦New conventional gasoline ICE (60-100 kW) | Million | 0.21743 | 0.24347 | 0.24061 | 0.19037 | 0.010389 | 7.8316e-05 | 0
| SPS1 | CH | Cars stock¦Motor Gasoline¦Total¦New conventional gasoline ICE (100-140 kW) | Million | 0.18201 | 0.26853 | 0.31132 | 0.25583 | 0.041567 | 0.0031684 | 0
| SPS1 | CH | Cars stock¦Motor Gasoline¦Total¦New conventional gasoline ICE (>140 kW) | Million | 0.15707 | 0.17988 | 0.28458 | 0.98338 | 0.91228 | 0.60358 | 0
| SPS1 | CH | Cars stock¦Motor Gasoline¦Total¦New mild hybrid gasoline (<60 kW) | Million | 0 | 6.9512e-05 | 0.00015727 | 0.00035542 | 3.5185e-05 | 1.3214e-05 | 0
| SPS1 | CH | Cars stock¦Motor Gasoline¦Total¦New mild hybrid gasoline (60-100 kW) | Million | 0 | 3.0018e-05 | 8.5327e-05 | 0.00018999 | 2.0897e-05 | 7.7253e-06 | 0
| SPS1 | CH | Cars stock¦Motor Gasoline¦Total¦New mild hybrid gasoline (100-140 kW) | Million | 0 | 3.5943e-05 | 8.9726e-05 | 0.00017846 | 2.0489e-05 | 7.3856e-06 | 0
| SPS1 | CH | Cars stock¦Motor Gasoline¦Total¦New mild hybrid gasoline (>140 kW) | Million | 0 | 5.6969e-05 | 0.00013782 | 0.00033166 | 4.5558e-05 | 1.8701e-05 | 0
| SPS1 | CH | Cars stock¦Motor Diesel¦Total¦Conventional diesel hybrid existing | Million | 0 | 0 | 0 | 0 | 0 | 0 | 0
| SPS1 | CH | Cars stock¦Motor Diesel¦Total¦New conventional diesel hybrid (<60 kW) | Million | 1.6e-06 | 0.043584 | 0.041406 | 0.034196 | 0.0003248 | 0.059207 | 0
| SPS1 | CH | Cars stock¦Motor Diesel¦Total¦New conventional diesel hybrid (60-100 kW) | Million | 0.00025974 | 0.090727 | 0.20875 | 0.39357 | 0.46311 | 0.40644 | 0
| SPS1 | CH | Cars stock¦Motor Diesel¦Total¦New conventional diesel hybrid (100-140 kW) | Million | 0.0018562 | 0.0038843 | 0.0038231 | 0.0032092 | 0.00067486 | 2.7681e-05 | 0
| SPS1 | CH | Cars stock¦Motor Diesel¦Total¦New conventional diesel hybrid (>140 kW) | Million | 0.0037729 | 0.0091748 | 0.0088636 | 0.0075221 | 0.0016011 | 3.2363e-05 | 0
| SPS1 | CH | Cars stock¦Motor Diesel¦Total¦Conventional diesel ICE existing | Million | 1.0596 | 0.91828 | 0.70637 | 0.35319 | 0 | 0 | 0
| SPS1 | CH | Cars stock¦Motor Diesel¦Total¦New conventional diesel ICE (<60 kW) | Million | 0.00044467 | 0.00072103 | 0.00088591 | 0.00076975 | 0.00063754 | 3.9195e-05 | 0
| SPS1 | CH | Cars stock¦Motor Diesel¦Total¦New conventional diesel ICE (60-100 kW) | Million | 0.064569 | 0.068569 | 0.068045 | 0.051666 | 0.0018104 | 1.9051e-05 | 0
| SPS1 | CH | Cars stock¦Motor Diesel¦Total¦New conventional diesel ICE (100-140 kW) | Million | 0.18324 | 0.19507 | 0.19311 | 0.1501 | 0.005646 | 1.25e-05 | 0
| SPS1 | CH | Cars stock¦Motor Diesel¦Total¦New conventional diesel ICE (>140 kW) | Million | 0.071262 | 0.079363 | 0.078259 | 0.06113 | 0.0033822 | 8.3351e-06 | 0
| SPS1 | CH | Cars stock¦Motor Diesel¦Total¦New mild hybrid diesel (<60 kW) | Million | 0 | 5.9018e-05 | 0.00013444 | 0.00029131 | 3.2578e-05 | 1.235e-05 | 0
| SPS1 | CH | Cars stock¦Motor Diesel¦Total¦New mild hybrid diesel (60-100 kW) | Million | 0 | 2.6951e-05 | 7.6123e-05 | 0.00018823 | 2.0762e-05 | 7.9261e-06 | 0
| SPS1 | CH | Cars stock¦Motor Diesel¦Total¦New mild hybrid diesel (100-140 kW) | Million | 0 | 3.0235e-05 | 7.5908e-05 | 0.00016691 | 2.0197e-05 | 7.6215e-06 | 0
| SPS1 | CH | Cars stock¦Motor Diesel¦Total¦New mild hybrid diesel (>140 kW) | Million | 0 | 2.3835e-05 | 5.3842e-05 | 8.4616e-05 | 1.165e-05 | 3.9326e-06 | 0
| SPS1 | CH | Cars stock¦Gas¦Conventional gas ICE existing | Million | 0 | 0 | 0 | 0 | 0 | 0 | 0
| SPS1 | CH | Cars stock¦Gas¦New conventionalgas ICE (<60 kW) | Million | 0.00025619 | 0.00019045 | 0.00019497 | 1.6777e-05 | 2.028e-05 | 9.7945e-06 | 1.8864e-06
| SPS1 | CH | Cars stock¦Gas¦New conventional gas ICE (60-100 kW) | Million | 0.0026768 | 0.0022759 | 0.0022496 | 1.1385e-05 | 3.3028e-05 | 1.4166e-05 | 2.8966e-06
| SPS1 | CH | Cars stock¦Gas¦New conventional gas ICE (100-140 kW) | Million | 0.00015093 | 0.00014644 | 0.00014844 | 2.1041e-05 | 0.00014495 | 5.0899e-05 | 6.6577e-06
| SPS1 | CH | Cars stock¦Gas¦New conventional gas ICE (>140 kW) | Million | 0.0026074 | 0.0025372 | 0.002364 | 6.5456e-06 | 0.0049341 | 0.0039928 | 0.001068
| SPS1 | CH | Urban buses stock | Thousand | 5.7189 | 5.6868 | 5.8335 | 6.5692 | 7.5744 | 8.1292 | 8.5701
| SPS1 | CH | Urban buses stock¦Electricity¦Existing electric urban buses | Thousand | 0.03779 | 0.030232 | 0.018895 | 0 | 0 | 0 | 0
| SPS1 | CH | Urban buses stock¦Electricity¦New electric urban buses (Mini) | Thousand | 3.0239e-05 | 0.018416 | 0.030676 | 2.5491 | 0.80645 | 0.35105 | 1.609
| SPS1 | CH | Urban buses stock¦Electricity¦New electric urban buses (Midi) | Thousand | 0.007906 | 0.01437 | 0.02373 | 0.74622 | 0.88079 | 0.93202 | 1.0282
| SPS1 | CH | Urban buses stock¦Electricity¦New electric urban buses (Maxi) | Thousand | 0.025233 | 0.040489 | 0.046991 | 2.4562 | 3.4644 | 3.8685 | 4.4979
| SPS1 | CH | Urban buses stock¦Electricity¦New electric urban buses (Mega) | Thousand | 0.00042335 | 0.001132 | 0.0014977 | 0.00082689 | 0.0001977 | 0.00025901 | 8.9273e-05
| SPS1 | CH | Urban buses stock¦Hydrogen¦New fuel cell urban buses (Mini) | Thousand | 0 | 0 | 0 | 3.7972e-05 | 4.0227e-05 | 5.9339e-06 | 4.0638e-06
| SPS1 | CH | Urban buses stock¦Hydrogen¦New fuel cell urban buses (Midi) | Thousand | 0 | 0 | 0 | 0 | 0 | 0 | 0
| SPS1 | CH | Urban buses stock¦Hydrogen¦New fuel cell urban buses (Maxi) | Thousand | 0 | 0 | 0 | 0 | 0 | 0 | 0
| SPS1 | CH | Urban buses stock¦Hydrogen¦New fuel cell urban buses (Mega) | Thousand | 0 | 0 | 0 | 0 | 0 | 0 | 0
| SPS1 | CH | Urban buses stock¦Motor Diesel¦Total¦New conventional hybrid diesel urban buses (Mini) | Thousand | 0 | 0.0062186 | 0.0094028 | 0.0023412 | 0.35005 | 1.0484 | 1.4314
| SPS1 | CH | Urban buses stock¦Motor Diesel¦Total¦New conventional hybrid diesel urban buses (Midi) | Thousand | 0 | 0.0013798 | 0.0026724 | 0.0022744 | 0.0040102 | 0.0025187 | 0.00087157
| SPS1 | CH | Urban buses stock¦Motor Diesel¦Total¦New conventional hybrid diesel urban buses (Maxi) | Thousand | 0 | 0.0023093 | 0.81136 | 0.81185 | 0.41349 | 0.22307 | 0.00031629
| SPS1 | CH | Urban buses stock¦Motor Diesel¦Total¦New conventional hybrid diesel urban buses (Mega) | Thousand | 0 | 0.00010745 | 0.00019095 | 0.00016598 | 2.5488e-05 | 3.464e-05 | 3.4076e-06
| SPS1 | CH | Urban buses stock¦Motor Diesel¦Total¦Existing ICE diesel urban buses | Thousand | 4.5678 | 3.6543 | 2.2835 | 0 | 0 | 0 | 0
| SPS1 | CH | Urban buses stock¦Motor Diesel¦Total¦New conventional ICE diesel urban buses (Mini) | Thousand | 0.00070464 | 0.6307 | 1.1425 | 0.00010986 | 1.6441 | 1.694 | 0.00054639
| SPS1 | CH | Urban buses stock¦Motor Diesel¦Total¦New conventional ICE diesel urban buses (Midi) | Thousand | 0.18445 | 0.22459 | 0.39002 | 0 | 0.0026711 | 0.0017011 | 0.00019953
| SPS1 | CH | Urban buses stock¦Motor Diesel¦Total¦New conventional ICE diesel urban buses (Maxi) | Thousand | 0.80665 | 0.99421 | 0.99882 | 0 | 0.0013963 | 0.00092454 | 5.679e-05
| SPS1 | CH | Urban buses stock¦Motor Diesel¦Total¦New conventional ICE diesel urban buses (Mega) | Thousand | 0.0042871 | 0.00090696 | 0.00086756 | 0 | 2.3994e-05 | 3.1291e-05 | 3.0429e-06
| SPS1 | CH | Urban buses stock¦Motor Gas¦Total¦Existing ICE Gas urban buses | Thousand | 0.083575 | 0.06686 | 0.041788 | 0 | 0 | 0 | 0
| SPS1 | CH | Urban buses stock¦Motor Gas¦Total¦New conventional ICE gas urban buses (Mini) | Thousand | 0 | 0.00034678 | 0.0032499 | 3.9765e-05 | 0.0046596 | 0.004801 | 0.0011027
| SPS1 | CH | Urban buses stock¦Motor Gas¦Total¦New conventional ICE gas urban buses (Midi) | Thousand | 0 | 0.00016705 | 0.013124 | 1.1307e-05 | 0.0010655 | 0.0008893 | 0.00026752
| SPS1 | CH | Urban buses stock¦Motor Gas¦Total¦New conventional ICE gas urban buses (Maxi) | Thousand | 0 | 8.5284e-05 | 0.014163 | 2.494e-06 | 0.00098157 | 0.00099362 | 9.7221e-05
| SPS1 | CH | Urban buses stock¦Motor Gas¦Total¦New conventional ICE gas urban buses (Mega) | Thousand | 0 | 2.0796e-05 | 9.1422e-05 | 2.1574e-07 | 1.3483e-05 | 2.1749e-05 | 2.2007e-06
| SPS1 | CH | Coaches stock | Thousand | 2.8515 | 2.9264 | 2.8925 | 2.9279 | 2.9754 | 2.9287 | 2.8509
| SPS1 | CH | Coaches stock¦Electricity¦Existing electric Coaches | Thousand | 0 | 0 | 0 | 0 | 0 | 0 | 0
| SPS1 | CH | Coaches stock¦Electricity¦New electric Coaches (Mini) | Thousand | 0.0033714 | 0.0098241 | 0.013586 | 1.4039 | 0.57499 | 0.57081 | 1.2321
| SPS1 | CH | Coaches stock¦Electricity¦New electric Coaches (Midi) | Thousand | 0.0085112 | 0.011043 | 0.014344 | 0.95007 | 1.2432 | 1.2457 | 1.2159
| SPS1 | CH | Coaches stock¦Electricity¦New electric Coaches (Maxi) | Thousand | 0.0023293 | 0.004809 | 0.0057756 | 0.0064829 | 0.26256 | 0.26432 | 0.25978
| SPS1 | CH | Coaches stock¦Electricity¦New electric Coaches (Mega) | Thousand | 0 | 0.00041779 | 0.00075763 | 0.00080365 | 0.00019593 | 0.00027674 | 9.4546e-05
| SPS1 | CH | Coaches stock¦Hydrogen¦New fuel cell Coaches (Mini) | Thousand | 0 | 0 | 0 | 2.2074e-05 | 1.477e-05 | 2.9178e-06 | 2.592e-06
| SPS1 | CH | Coaches stock¦Hydrogen¦New fuel cell Coaches (Midi) | Thousand | 0 | 0 | 0 | 0 | 0 | 0 | 0
| SPS1 | CH | Coaches stock¦Hydrogen¦New fuel cell Coaches (Maxi) | Thousand | 0 | 0 | 0 | 0 | 0 | 0 | 0
| SPS1 | CH | Coaches stock¦Hydrogen¦New fuel cell Coaches (Mega) | Thousand | 0 | 0 | 0 | 0 | 0 | 0 | 0
| SPS1 | CH | Coaches stock¦Motor Diesel¦Total¦New conventional hybrid diesel Coaches (Mini) | Thousand | 0 | 0.0054358 | 0.0087119 | 0.0076283 | 0.0097102 | 0.013007 | 0.14025
| SPS1 | CH | Coaches stock¦Motor Diesel¦Total¦New conventional hybrid diesel Coaches (Midi) | Thousand | 0 | 0.0018459 | 0.11979 | 0.29808 | 0.003176 | 0.0024572 | 0.0010161
| SPS1 | CH | Coaches stock¦Motor Diesel¦Total¦New conventional hybrid diesel Coaches (Maxi) | Thousand | 0 | 0.00082923 | 0.034854 | 0.26059 | 0.0029558 | 0.0018971 | 0.00038633
| SPS1 | CH | Coaches stock¦Motor Diesel¦Total¦New conventional hybrid diesel Coaches (Mega) | Thousand | 0 | 0.00017492 | 0.00031364 | 0.00030178 | 4.0064e-05 | 6.0643e-05 | 6.7302e-06
| SPS1 | CH | Coaches stock¦Motor Diesel¦Total¦Existing ICE diesel Coaches | Thousand | 1.3033 | 1.0427 | 0.65164 | 0 | 0 | 0 | 0
| SPS1 | CH | Coaches stock¦Motor Diesel¦Total¦New conventional ICE diesel Coaches (Mini) | Thousand | 0.30581 | 0.85068 | 1.0464 | 0 | 0.87129 | 0.82474 | 0.00048083
| SPS1 | CH | Coaches stock¦Motor Diesel¦Total¦New conventional ICE diesel Coaches (Midi) | Thousand | 0.98784 | 0.81145 | 0.81335 | 0 | 0.0028476 | 0.0017062 | 0.00026482
| SPS1 | CH | Coaches stock¦Motor Diesel¦Total¦New conventional ICE diesel Coaches (Maxi) | Thousand | 0.19722 | 0.16168 | 0.16223 | 0 | 0.0013601 | 0.00074372 | 0.00012329
| SPS1 | CH | Coaches stock¦Motor Diesel¦Total¦New conventional ICE diesel Coaches (Mega) | Thousand | 0.013393 | 0.0010749 | 0.001146 | 0 | 3.763e-05 | 5.3752e-05 | 5.8193e-06
| SPS1 | CH | Coaches stock¦Motor Gas¦Total¦Existing ICE Gas Coaches | Thousand | 0.029723 | 0.023778 | 0.014847 | 0 | 0 | 0 | 0
| SPS1 | CH | Coaches stock¦Motor Gas¦Total¦New conventional ICE gas Coaches (Mini) | Thousand | 0 | 0.00036115 | 0.0025829 | 4.3392e-06 | 0.0015211 | 0.0015985 | 0.00028989
| SPS1 | CH | Coaches stock¦Motor Gas¦Total¦New conventional ICE gas Coaches (Midi) | Thousand | 0 | 0.00021034 | 0.001413 | 2.5535e-06 | 0.00086671 | 0.00068656 | 0.00018436
| SPS1 | CH | Coaches stock¦Motor Gas¦Total¦New conventional ICE gas Coaches (Maxi) | Thousand | 0 | 0.00013068 | 0.00062139 | 5.6299e-06 | 0.00059508 | 0.00057775 | 0.00010464
| SPS1 | CH | Coaches stock¦Motor Gas¦Total¦New conventional ICE gas Coaches (Mega) | Thousand | 0 | 3.9459e-05 | 0.00013851 | 1.7903e-06 | 2.5189e-05 | 3.7178e-05 | 4.0624e-06
| SPS1 | CH | Light duty vehicles stock | Thousand | 393.0223 | 399.402 | 406.7386 | 418.967 | 448.0996 | 477.2224 | 520.6702
| SPS1 | CH | Light duty vehicles stock¦Electricity¦Existing electric light duty vehicles | Thousand | 1.95 | 1.69 | 1.3 | 0.65 | 0 | 0 | 0
| SPS1 | CH | Light duty vehicles stock¦Electricity¦New electric light duty vehicles | Thousand | 1.6989 | 6.3749 | 8.2315 | 80.5818 | 199.6001 | 334.5786 | 496.5524
| SPS1 | CH | Light duty vehicles stock¦Hydrogen¦New fuel cell electric light duty vehicles | Thousand | 0 | 0.0036626 | 0.0056654 | 0.00041116 | 0.000193 | 0.00018811 | 0.00018172
| SPS1 | CH | Light duty vehicles stock¦Motor Gasoline¦Total¦Existing gasoline light duty vehicles | Thousand | 45.952 | 39.8251 | 30.6346 | 15.3173 | 0 | 0 | 0
| SPS1 | CH | Light duty vehicles stock¦Motor Gasoline¦Total¦New gasoline light duty vehicles | Thousand | 5.9636 | 14.1164 | 26.4949 | 47.4967 | 6.2611 | 0.015823 | 0
| SPS1 | CH | Light duty vehicles stock¦Motor Diesel¦Total¦Existing ICE diesel light duty vehicles | Thousand | 228.993 | 198.4606 | 152.6599 | 76.331 | 0 | 0 | 0
| SPS1 | CH | Light duty vehicles stock¦Motor Diesel¦Total¦New ICE diesel light duty vehicles | Thousand | 106.1686 | 125.2577 | 125.4446 | 71.234 | 0.036367 | 0.017188 | 0.0057391
| SPS1 | CH | Light duty vehicles stock¦Motor Diesel¦Total¦New hybrid diesel light duty vehicles | Thousand | 0 | 11.8314 | 60.5388 | 127.3506 | 241.7363 | 142.145 | 24.0008
| SPS1 | CH | Light duty vehicles stock¦Motor Gas¦Total¦New ICE Gas light duty vehicles | Thousand | 2.2963 | 1.8423 | 1.4287 | 0.0052218 | 0.46555 | 0.46555 | 0.11106
| SPS1 | CH | Heavy duty vehicles stock | Thousand | 41.6362 | 42.3647 | 43.4595 | 45.2965 | 47.8307 | 50.3647 | 54.8479
| SPS1 | CH | Heavy duty vehicles stock¦Electricity¦Existing electric heavy duty vehicles | Thousand | 0 | 0 | 0 | 0 | 0 | 0 | 0
| SPS1 | CH | Heavy duty vehicles stock¦Electricity¦New electric heavy duty vehicles | Thousand | 0.052 | 0.13186 | 0.13672 | 0.048044 | 40.9439 | 27.9705 | 50.9162
| SPS1 | CH | Heavy duty vehicles stock¦Hydrogen¦New fuel cell electric heavy duty vehicles | Thousand | 0.01134 | 0.0063895 | 0.0063911 | 0 | 0 | 0.00014674 | 0.00013443
| SPS1 | CH | Heavy duty vehicles stock¦Motor Gasoline¦Total¦Existing gasoline heavy duty vehicles | Thousand | 0 | 0 | 0 | 0 | 0 | 0 | 0
| SPS1 | CH | Heavy duty vehicles stock¦Motor Gasoline¦Total¦New gasoline heavy duty vehicles | Thousand | 0 | 0 | 0 | 0 | 0 | 0 | 0
| SPS1 | CH | Heavy duty vehicles stock¦Motor Diesel¦Total¦Existing ICE diesel heavy duty vehicles | Thousand | 29.662 | 25.7071 | 19.7747 | 9.8873 | 0 | 0 | 0
| SPS1 | CH | Heavy duty vehicles stock¦Motor Diesel¦Total¦New ICE diesel heavy duty vehicles | Thousand | 11.7889 | 13.791 | 10.7485 | 0.98916 | 0.00061635 | 0.0012423 | 0.00013015
| SPS1 | CH | Heavy duty vehicles stock¦Motor Diesel¦Total¦New hybrid diesel heavy duty vehicles | Thousand | 0 | 2.7246 | 12.7895 | 34.3681 | 6.8353 | 22.3419 | 3.9205
| SPS1 | CH | Heavy duty vehicles stock¦Motor Gas¦Total¦New ICE Gas heavy duty vehicles | Thousand | 0.12195 | 0.0038049 | 0.0038201 | 0.0038341 | 0.05094 | 0.050948 | 0.010999
| SPS1 | CH | Domestic hydrogen production capacity | GW-H2/yr. | 0.00041142 | 0.00041371 | 0.00041474 | 0.00043461 | 0.0017265 | 0.20533 | 0.70812
| SPS1 | CH | Domestic hydrogen production capacity¦Electricity | GW-H2/yr. | 0.00041142 | 0.00041371 | 0.00041474 | 0.00043394 | 0.0017262 | 0.20533 | 0.70812
| SPS1 | CH | Domestic hydrogen production capacity¦Electricity¦PEM electrolysis small-medium scale | GW-H2/yr. | 0.00041142 | 0.00041371 | 0.00041474 | 0.00043394 | 0.0017262 | 0.20533 | 0.70812
| SPS1 | CH | Domestic hydrogen production capacity¦Electricity¦PEM electrolysis large scale | GW-H2/yr. | 0 | 0 | 0 | 0 | 0 | 0 | 0
| SPS1 | CH | Domestic hydrogen production capacity¦Electricity¦SOEC electrolysis | GW-H2/yr. | 0 | 0 | 0 | 0 | 0 | 0 | 0
| SPS1 | CH | Domestic hydrogen production capacity¦Gas | GW-H2/yr. | 0 | 0 | 0 | 6.716e-07 | 2.7161e-07 | 2.5865e-07 | 1.8839e-07
| SPS1 | CH | Domestic hydrogen production capacity¦Gas¦SMR-ATR Reforming | GW-H2/yr. | 0 | 0 | 0 | 6.716e-07 | 2.7161e-07 | 2.5865e-07 | 1.8839e-07
| SPS1 | CH | Domestic hydrogen production capacity¦Gas¦SMR-ATR Reforming CCS | GW-H2/yr. | 0 | 0 | 0 | 0 | 0 | 0 | 0
| SPS1 | CH | Domestic hydrogen production capacity¦Wood | GW-H2/yr. | 0 | 0 | 0 | 0 | 0 | 0 | 0
| SPS1 | CH | Domestic hydrogen production capacity¦Wood¦Gasification | GW-H2/yr. | 0 | 0 | 0 | 0 | 0 | 0 | 0
| SPS1 | CH | Domestic hydrogen production capacity¦Wood¦Gasification CCS | GW-H2/yr. | 0 | 0 | 0 | 0 | 0 | 0 | 0
| SPS1 | CH | Other fuel synthesis capacity | GW-output/yr.
| SPS1 | CH | Other fuel synthesis capacity¦Domestic biodiesel production¦Wood¦Fischer Tropsch | GW-output/yr. | 0.062404 | 0.0624 | 0.062399 | -4.039e-07 | -6.1954e-08 | 0 | 0
| SPS1 | CH | Other fuel synthesis capacity¦Domestic biodiesel production¦Wood¦Fischer Tropsch CCS | GW-output/yr. | 0 | 0 | 0 | 0 | 0 | 0 | 0
| SPS1 | CH | Other fuel synthesis capacity¦Domestic ethanol production¦Wood¦Ethanol reactor | GW-output/yr. | 0.0020373 | 0.0020372 | 0.0020372 | 0.00091634 | 0 | 0 | 0
| SPS1 | CH | Other fuel synthesis capacity¦Domestic ethanol production¦Wood¦Ethanol reactor with CCS | GW-output/yr. | 0 | 0 | 0 | 0 | 0 | 0 | 0
| SPS1 | CH | Other fuel synthesis capacity¦Domestic biogas production¦Manure¦Fermentation | GW-output/yr. | 0.051638 | 0.1624 | 0.1624 | 0.1624 | 0.1624 | 0.18948 | 0.34965
| SPS1 | CH | Other fuel synthesis capacity¦Domestic biogas production¦Wastes¦Renewable¦Gasification | GW-output/yr. | 0.21267 | 0.23567 | 0.23566 | 0.25486 | 0.29245 | 0.27491 | 0.16699
| SPS1 | CH | Other fuel synthesis capacity¦Domestic biogas production¦Wastes¦Renewable¦Gasification CCS | GW-output/yr. | 0 | 0 | 0 | 0 | 0 | 0 | 0
| SPS1 | CH | Other fuel synthesis capacity¦Domestic biogas production¦Wastes¦Renewable¦Hydrothermal gasification | GW-output/yr. | 0 | 0 | 0 | 0 | 0 | 0.019754 | 0.24559
| SPS1 | CH | Other fuel synthesis capacity¦Domestic biogas production¦Wastes¦Renewable¦Hydrothermal gasification CCS | GW-output/yr. | 0 | 0 | 0 | 0 | 0 | 0 | 0
| SPS1 | CH | Other fuel synthesis capacity¦Domestic biogas production¦Wood¦Gasification | GW-output/yr. | 0 | 0 | 0 | 0 | 0 | 0 | 0
| SPS1 | CH | Other fuel synthesis capacity¦Domestic biogas production¦Wood¦Gasification CCS | GW-output/yr. | 0 | 0 | 0 | 0 | 0 | 0 | 0
| SPS1 | CH | Other fuel synthesis capacity¦Biomethane production from biogas upgrade | GW-output/yr. | 0.042338 | 0.14377 | 0.14377 | 0.14376 | 0.14377 | 0.10236 | 0.31052
| SPS1 | CH | Other fuel synthesis capacity¦Domestic wood to pellet production¦Pellets | GW-output/yr. | 0.35609 | 0.40994 | 0.058905 | 0.054968 | 0.054663 | 0.044772 | 0.033277
| SPS1 | CH | Other fuel synthesis capacity¦Domestic PtG and PtL production¦PtG¦PtG gas | GW-output/yr. | 0 | 0 | 0 | 1.3337e-06 | 1.0281e-06 | 1.0365e-06 | 6.7682e-07
| SPS1 | CH | Other fuel synthesis capacity¦Domestic PtG and PtL production¦PtL¦PtL Diesel | GW-output/yr. | 0 | 0 | 0 | 1.3176e-06 | 8.2436e-07 | 8.0904e-07 | 5.763e-07
| SPS1 | CH | Other fuel synthesis capacity¦Domestic PtG and PtL production¦PtL¦PtL Gasoline | GW-output/yr. | 0 | 0 | 0 | 1.4071e-06 | 8.3352e-07 | 8.8003e-07 | 6.1031e-07
| SPS1 | CH | Electricity generation capacity additions | GWe/yr. | 0.0081828 | 0.093932 | 5.159 | 0.59525 | 7.9712 | 6.7405 | 20.6896
| SPS1 | CH | Electricity generation capacity additions¦Nuclear Fuel | GWe/yr. | 0 | 0 | 0 | 0 | 0 | 0 | 0
| SPS1 | CH | Electricity generation capacity additions¦Nuclear Fuel¦Nuclear power plants | GWe/yr. | 0 | 0 | 0 | 0 | 0 | 0 | 0
| SPS1 | CH | Electricity generation capacity additions¦Hydro | GWe/yr. | 0 | 0.016515 | 0.0056095 | 0.047547 | 0.18146 | 0.2169 | 0.87559
| SPS1 | CH | Electricity generation capacity additions¦Hydro¦Hydro Large | GWe/yr. | 0 | 0.015096 | 1.1245e-05 | 0.020842 | 0.17714 | 0.15317 | 0.50769
| SPS1 | CH | Electricity generation capacity additions¦Hydro¦Hydro Run of River | GWe/yr. | 0 | 0.0010608 | 0.0055982 | 0.026704 | 0.0043192 | 0.063728 | 0.3679
| SPS1 | CH | Electricity generation capacity additions¦Hydro¦Pump storage | GWe/yr. | 0 | 0.00035775 | 5.5514e-08 | 8.3129e-08 | 2.6701e-08 | 4.0658e-08 | 1.3135e-07
| SPS1 | CH | Electricity generation capacity additions¦Oil | GWe/yr. | 0 | 0.01195 | 0.00258 | 0.011611 | 0.00081773 | 6.6884e-06 | 0.031123
| SPS1 | CH | Electricity generation capacity additions¦Oil¦Peak devices | GWe/yr. | 0 | 1.1107e-05 | 5.6407e-05 | 2.6e-05 | 0.00071445 | 1.0726e-06 | 1.0199e-06
| SPS1 | CH | Electricity generation capacity additions¦Oil¦CHP Oil (for District Heating) | GWe/yr. | 0 | 7.1224e-06 | 4.4641e-06 | 5.2159e-06 | 2.2079e-06 | 5.3902e-06 | 2.2244e-05
| SPS1 | CH | Electricity generation capacity additions¦Oil¦Industrial CHPs oil | GWe/yr. | 0 | 0.011931 | 0.0025191 | 0.011579 | 0.00010107 | 2.2562e-07 | 0.0311
| SPS1 | CH | Electricity generation capacity additions¦Gas | GWe/yr. | 0 | 0.053665 | 0.04949 | 0.16187 | 0.14468 | 0.18874 | 1.0189
| SPS1 | CH | Electricity generation capacity additions¦Gas¦Gas turbines combined cycle | GWe/yr. | 0 | 0 | 0 | 0 | 0 | 5.2272e-05 | 0.063643
| SPS1 | CH | Electricity generation capacity additions¦Gas¦Gas turbines open cycle | GWe/yr. | 0 | 0 | 0 | 0.015176 | 2.7796e-06 | 2.4381e-06 | 6.9608e-06
| SPS1 | CH | Electricity generation capacity additions¦Gas¦Gas turbines combined cycle CCS | GWe/yr. | 0 | 0 | 0 | 0 | 0 | 4.7529e-07 | 0.16747
| SPS1 | CH | Electricity generation capacity additions¦Gas¦CHP Gas (for District Heating) | GWe/yr. | 0 | 9.1516e-07 | 0.041257 | 3.3514e-06 | 4.279e-07 | 4.1962e-07 | 1.5483e-05
| SPS1 | CH | Electricity generation capacity additions¦Gas¦CHP Fuel Cell Gas (for District Heating) | GWe/yr. | 0 | 0 | 0 | 0 | 0 | 1.3804e-05 | 0.050623
| SPS1 | CH | Electricity generation capacity additions¦Gas¦Industrial CHPs gas | GWe/yr. | 0 | 6.5628e-06 | 1.4911e-05 | 0.0025256 | 0.0006776 | 2.51e-07 | 6.5573e-07
| SPS1 | CH | Electricity generation capacity additions¦Gas¦Industrial CHPs gas (CCS) | GWe/yr. | 0 | 0 | 0 | 0 | 0 | 0 | 0.00011769
| SPS1 | CH | Electricity generation capacity additions¦Gas¦Industrial CHPs fuel cells (gas reformer) | GWe/yr. | 0 | 0 | 0 | 0 | 2.3022e-05 | 2.8671e-08 | 0.33751
| SPS1 | CH | Electricity generation capacity additions¦Gas¦Residential single family CHPs gas | GWe/yr. | 0 | 7.6177e-05 | 0.00023933 | 3.4693e-05 | 3.1321e-05 | 6.9331e-06 | 1.1548e-07
| SPS1 | CH | Electricity generation capacity additions¦Gas¦Residential single family CHPs fuel cells gas | GWe/yr. | 0 | 0 | 0 | 6.0309e-05 | 3.2231e-05 | 7.2301e-06 | 3.4477e-07
| SPS1 | CH | Electricity generation capacity additions¦Gas¦Residential multi family CHPs gas | GWe/yr. | 0 | 0.00020763 | 0.0014059 | 0.1315 | 5.9218e-07 | 0.052249 | 1.2203e-07
| SPS1 | CH | Electricity generation capacity additions¦Gas¦Residential multi family CHPs fuel cells gas | GWe/yr. | 0 | 0 | 0 | 0.00026892 | 0.099814 | 0.099389 | 9.5751e-08
| SPS1 | CH | Electricity generation capacity additions¦Gas¦Services sectors CHPs (bio)gas | GWe/yr. | 0 | 0.02619 | 0.006572 | 0.012222 | 0.044083 | 0.031151 | 0.043489
| SPS1 | CH | Electricity generation capacity additions¦Gas¦Services sectors CHPs gas | GWe/yr. | 0 | 0.027184 | 6.9037e-07 | 9.5142e-07 | 9.8798e-08 | 0.0054752 | 3.467e-08
| SPS1 | CH | Electricity generation capacity additions¦Gas¦Services sectors CHPs fuel cells (gas reformer) | GWe/yr. | 0 | 0 | 0 | 7.1367e-05 | 1.9634e-05 | 0.00038683 | 0.35601
| SPS1 | CH | Electricity generation capacity additions¦Wastes | GWe/yr. | 0 | 1.1183e-06 | 0.033386 | 0.035748 | 0.098601 | 0.055504 | 0.44554
| SPS1 | CH | Electricity generation capacity additions¦Wastes¦Wastes Incineration (electric only) | GWe/yr. | 0 | 4.5575e-07 | 0.033386 | 0.035746 | 0.092242 | 0.03658 | 1.272e-08
| SPS1 | CH | Electricity generation capacity additions¦Wastes¦Wastes Incineration (electric only) CCS | GWe/yr. | 0 | 0 | 0 | 0 | 0 | 0 | 0.34844
| SPS1 | CH | Electricity generation capacity additions¦Wastes¦CHP Wastes (for District Heating) | GWe/yr. | 0 | 3.5238e-07 | 2.9721e-07 | 1.9911e-06 | 0.0063586 | 0.018909 | 1.3074e-08
| SPS1 | CH | Electricity generation capacity additions¦Wastes¦CHP Wastes (for District Heating) CCS | GWe/yr. | 0 | 0 | 0 | 0 | 0 | 0 | 0.068107
| SPS1 | CH | Electricity generation capacity additions¦Wastes¦Industrial CHPs wastes | GWe/yr. | 0 | 3.1016e-07 | 1.6138e-07 | 4.6793e-07 | 3.1851e-07 | 1.4586e-05 | 1.548e-08
| SPS1 | CH | Electricity generation capacity additions¦Wastes¦Industrial CHPs wastes CCS | GWe/yr. | 0 | 0 | 0 | 0 | 0 | 0 | 0.028995
| SPS1 | CH | Electricity generation capacity additions¦Wood | GWe/yr. | 0 | 0.0046252 | 0.047113 | 0.063542 | 0.074002 | 0.10574 | 0.37065
| SPS1 | CH | Electricity generation capacity additions¦Wood¦CHP Wood (for District Heating) | GWe/yr. | 0 | 0.00028993 | 0.00013552 | 1.7763e-06 | 3.4632e-07 | 1.6711e-05 | 5.1947e-08
| SPS1 | CH | Electricity generation capacity additions¦Wood¦Biomass with CCS (BECCS) | GWe/yr. | 0 | 0 | 0 | 0 | 0 | 2.8615e-07 | 0.28983
| SPS1 | CH | Electricity generation capacity additions¦Wood¦Industrial CHPs wood | GWe/yr. | 0 | 0.0043353 | 0.046977 | 0.063097 | 0.073938 | 0.069719 | 3.7923e-08
| SPS1 | CH | Electricity generation capacity additions¦Wood¦Industrial CHPs wood (CCS) | GWe/yr. | 0 | 0 | 0 | 0 | 0 | 0 | 0.080804
| SPS1 | CH | Electricity generation capacity additions¦Wood¦Residential single family CHPs wood | GWe/yr. | 0 | 0 | 0 | 0.00012862 | 7.4477e-06 | 2.4826e-05 | 1.4475e-05
| SPS1 | CH | Electricity generation capacity additions¦Wood¦Residential multi family CHPs wood | GWe/yr. | 0 | 0 | 0 | 0.00018576 | 5.6524e-05 | 0.035956 | 5.9945e-08
| SPS1 | CH | Electricity generation capacity additions¦Wood¦Services sectors CHPs wood | GWe/yr. | 0 | 0 | 0 | 0.00012866 | 7.2971e-08 | 2.0066e-05 | 1.2677e-07
| SPS1 | CH | Electricity generation capacity additions¦Wind | GWe/yr. | 0 | 0.0071322 | 0.20965 | 0.24875 | 0.022847 | 1.665e-06 | 1.1863
| SPS1 | CH | Electricity generation capacity additions¦Wind¦Wind turbines | GWe/yr. | 0 | 0.0071322 | 0.20965 | 0.24875 | 0.022847 | 1.665e-06 | 1.1863
| SPS1 | CH | Electricity generation capacity additions¦Solar | GWe/yr. | 0 | 2.9929e-05 | 4.4481 | 6.2268e-06 | 6.9904 | 5.5602 | 14.8139
| SPS1 | CH | Electricity generation capacity additions¦Solar¦Solar PV (large scale) | GWe/yr. | 0 | 0 | 0.044925 | 2.3037e-06 | 0.00035003 | 0.0013299 | 2.6901e-06
| SPS1 | CH | Electricity generation capacity additions¦Solar¦Solar PV (Industry) | GWe/yr. | 0 | 6.9847e-08 | 1.768 | 7.7913e-07 | 5.715 | 3.7927 | 10.2049
| SPS1 | CH | Electricity generation capacity additions¦Solar¦Solar PV (Residential single family) | GWe/yr. | 0 | 1.417e-05 | 0.0008305 | 1.0568e-06 | 0.29986 | 0.66481 | 0.68618
| SPS1 | CH | Electricity generation capacity additions¦Solar¦Solar PV (Residential multi family) | GWe/yr. | 0 | 1.5623e-05 | 0.62972 | 1.3947e-06 | 0.14465 | 0.28406 | 0.94508
| SPS1 | CH | Electricity generation capacity additions¦Solar¦Solar PV (Services) | GWe/yr. | 0 | 6.5659e-08 | 2.0047 | 6.9246e-07 | 0.83045 | 0.81731 | 2.9777
| SPS1 | CH | Electricity generation capacity additions¦Geothermal | GWe/yr. | 0 | 0 | 0 | 0 | 0 | 0 | 0
| SPS1 | CH | Electricity generation capacity additions¦Geothermal¦Deep geothermal | GWe/yr. | 0 | 0 | 0 | 0 | 0 | 0 | 0
| SPS1 | CH | Electricity generation capacity additions¦Hydrogen | GWe/yr. | 0 | 0 | 0 | 0.00020529 | 9.4753e-05 | 0.0012489 | 0.0026151
| SPS1 | CH | Electricity generation capacity additions¦Hydrogen¦CHP Fuel Cell Hydrogen (for District Heating) | GWe/yr. | 0 | 0 | 0 | 0 | 0 | 0.0011833 | 0.002609
| SPS1 | CH | Electricity generation capacity additions¦Hydrogen¦Industrial CHPs fuel cells (hydrogen) | GWe/yr. | 0 | 0 | 0 | 0 | 9.4731e-05 | 5.0435e-06 | 1.1944e-06
| SPS1 | CH | Electricity generation capacity additions¦Hydrogen¦Services sectors CHPs fuel cells (hydrogen) | GWe/yr. | 0 | 0 | 0 | 0.00020529 | 2.245e-08 | 6.0532e-05 | 4.8742e-06
| SPS1 | CH | Electricity generation capacity additions¦Electricity storage (non hydro) | GWe/yr. | 0.0081828 | 1.4136e-05 | 0.36301 | 0.025975 | 0.45839 | 0.6122 | 1.945
| SPS1 | CH | Electricity generation capacity additions¦Electricity storage (non hydro)¦CAES | GWe/yr. | 0 | 8.9312e-07 | 8.807e-07 | 8.2253e-07 | 2.8199e-07 | 4.3177e-07 | 2.7485e-07
| SPS1 | CH | Electricity generation capacity additions¦Electricity storage (non hydro)¦Battery storage large size centralised | GWe/yr. | 0.0014042 | 2.1176e-06 | 0.0053277 | 0.015132 | 0.025164 | 0.24153 | 0.94412
| SPS1 | CH | Electricity generation capacity additions¦Electricity storage (non hydro)¦Battery storage medium size centralised | GWe/yr. | 0.0010411 | 1.663e-06 | 0.0031664 | 0.00624 | 0.010833 | 0.0093037 | 0.0313
| SPS1 | CH | Electricity generation capacity additions¦Electricity storage (non hydro)¦Batteries in industry | GWe/yr. | 0.00096547 | 1.6204e-06 | 0.068541 | 0.0012021 | 0.20666 | 0.20836 | 0.52566
| SPS1 | CH | Electricity generation capacity additions¦Electricity storage (non hydro)¦Batteries in residential single family houses | GWe/yr. | 0.001886 | 3.1015e-06 | 0.12632 | 0.0010053 | 0.087799 | 0.066329 | 0.14252
| SPS1 | CH | Electricity generation capacity additions¦Electricity storage (non hydro)¦Batteries in residential multi-family houses | GWe/yr. | 0.0019036 | 3.1115e-06 | 0.036539 | 0.0013871 | 0.028205 | 0.020456 | 0.044396
| SPS1 | CH | Electricity generation capacity additions¦Electricity storage (non hydro)¦Batteries in Services sector | GWe/yr. | 0.0009824 | 1.6291e-06 | 0.12312 | 0.0010067 | 0.099727 | 0.066222 | 0.25704
| SPS1 | CH | Cars stock additions additions | Million | 0.00043973 | 0.48004 | 0.86787 | 2.0707 | 3.5075 | 2.5443 | 5.8315
| SPS1 | CH | Cars stock additions¦Electricity¦Existing battery electric cars | Million | 0 | 0 | 0 | 0 | 0 | 0 | 0
| SPS1 | CH | Cars stock additions¦Electricity¦New battery electric cars (<60kW) | Million | 8.6863e-05 | 0.00019499 | 0.0005172 | 0.00051603 | 3.9196e-05 | 2.6513e-05 | 0.50691
| SPS1 | CH | Cars stock additions¦Electricity¦New battery electric cars (60-100 kW) | Million | 8.8187e-05 | 0.0003167 | 0.0034446 | 0.32968 | 0.5588 | 1.0203 | 1.8262
| SPS1 | CH | Cars stock additions¦Electricity¦New battery electric cars (100-140 kW) | Million | 8.3374e-05 | 0.0028177 | 0.0026568 | 0.29562 | 0.95841 | 0.45122 | 1.0526
| SPS1 | CH | Cars stock additions¦Electricity¦New battery electric cars (>140 kW) | Million | 0.0001813 | 0.083692 | 0.2632 | 0.026379 | 0.88095 | 0.73511 | 2.4458
| SPS1 | CH | Cars stock additions¦Electricity¦New plug-in hybrid gasoline (<60 kW) | Million | 0 | 0.00011326 | 0.00013687 | 9.8117e-05 | 1.905e-05 | 6.8028e-06 | 0
| SPS1 | CH | Cars stock additions¦Electricity¦New plug-in hybrid gasoline (60-100 kW) | Million | 0 | 6.4157e-05 | 0.00014426 | 0.00013776 | 1.8639e-05 | 3.7603e-06 | 0
| SPS1 | CH | Cars stock additions¦Electricity¦New plug-in hybrid gasoline (100-140 kW) | Million | 0 | 0.036032 | 0.038211 | 0.00091576 | 2.3866e-05 | 5.8675e-06 | 0
| SPS1 | CH | Cars stock additions¦Electricity¦New plug-in hybrid gasoline (>140 kW) | Million | 0 | 0.00054884 | 0.00032968 | 0.00023803 | 2.2537e-05 | 6.073e-06 | 0
| SPS1 | CH | Cars stock additions¦Electricity¦New plug-in hybrid diesel (<60 kW) | Million | 0 | 0.00011719 | 0.00013524 | 9.4184e-05 | 2.0612e-05 | 6.9164e-06 | 0
| SPS1 | CH | Cars stock additions¦Electricity¦New plug-in hybrid diesel (60-100 kW) | Million | 0 | 8.5763e-05 | 0.00017233 | 0.00016698 | 2.2005e-05 | 3.6408e-06 | 0
| SPS1 | CH | Cars stock additions¦Electricity¦New plug-in hybrid diesel (100-140 kW) | Million | 0 | 0.00085543 | 0.067602 | 0.221 | 2.9071e-05 | 5.9763e-06 | 0
| SPS1 | CH | Cars stock additions¦Electricity¦New plug-in hybrid diesel (>140 kW) | Million | 0 | 0.00042962 | 0.00037899 | 0.00029737 | 2.6418e-05 | 6.1117e-06 | 0
| SPS1 | CH | Cars stock additions¦Hydrogen¦New fuel cell cars (<60 kW) | Million | 0 | 7.8199e-06 | 4.0634e-06 | 6.3633e-07 | 4.0467e-07 | 2.4345e-07 | 3.3966e-07
| SPS1 | CH | Cars stock additions¦Hydrogen¦New fuel cell cars (60-100 kW) | Million | 0 | 3.8887e-06 | 2.2366e-06 | 3.9886e-07 | 2.2795e-07 | 2.2108e-07 | 3.3036e-07
| SPS1 | CH | Cars stock additions¦Hydrogen¦New fuel cell cars (100-140 kW) | Million | 0 | 3.1513e-06 | 1.7153e-06 | 2.8761e-07 | 1.743e-07 | 1.9274e-07 | 3.3957e-07
| SPS1 | CH | Cars stock additions¦Hydrogen¦New fuel cell cars (>140 kW) | Million | 0 | 4.3187e-06 | 2.173e-06 | 3.4218e-07 | 2.1909e-07 | 2.2222e-07 | 3.8175e-07
| SPS1 | CH | Cars stock additions¦Motor Gasoline¦Total¦Conventional gasoline hybrid existing | Million | 0 | 0 | 0 | 0 | 0 | 0 | 0
| SPS1 | CH | Cars stock additions¦Motor Gasoline¦Total¦New conventional gasoline hybrid (<60 kW) | Million | 0 | 0.00048824 | 0.00028784 | 0.14799 | 0.0001254 | 0.1029 | 0
| SPS1 | CH | Cars stock additions¦Motor Gasoline¦Total¦New conventional gasoline hybrid (60-100 kW) | Million | 0 | 0.040694 | 0.12648 | 0.027607 | 0.24484 | 0.00066916 | 0
| SPS1 | CH | Cars stock additions¦Motor Gasoline¦Total¦New conventional gasoline hybrid (100-140 kW) | Million | 0 | 0.10856 | 0.00017035 | 0.00016843 | 8.5728e-06 | 4.0127e-06 | 0
| SPS1 | CH | Cars stock additions¦Motor Gasoline¦Total¦New conventional gasoline hybrid (>140 kW) | Million | 0 | 0.0004366 | 0.000175 | 0.00029317 | 1.2876e-05 | 6.9036e-06 | 0
| SPS1 | CH | Cars stock additions¦Motor Gasoline¦Total¦Conventional gasoline ICE existing | Million | 0 | 0 | 0 | 0 | 0 | 0 | 0
| SPS1 | CH | Cars stock additions¦Motor Gasoline¦Total¦New conventional gasoline ICE (<60 kW) | Million | 0 | 0.0010968 | 0.077579 | 0.00042866 | 0.21821 | 0 | 0
| SPS1 | CH | Cars stock additions¦Motor Gasoline¦Total¦New conventional gasoline ICE (60-100 kW) | Million | 0 | 0.00010644 | 0.00048644 | 0.00026737 | 7.1226e-05 | 0 | 0
| SPS1 | CH | Cars stock additions¦Motor Gasoline¦Total¦New conventional gasoline ICE (100-140 kW) | Million | 0 | 0.065757 | 0.0503 | 0.00028689 | 1.5308e-05 | 0 | 0
| SPS1 | CH | Cars stock additions¦Motor Gasoline¦Total¦New conventional gasoline ICE (>140 kW) | Million | 0 | 0.00062602 | 0.10909 | 0.78739 | 0.49075 | 0 | 0
| SPS1 | CH | Cars stock additions¦Motor Gasoline¦Total¦New mild hybrid gasoline (<60 kW) | Million | 0 | 7.045e-05 | 9.2978e-05 | 0.0002343 | 0 | 0 | 0
| SPS1 | CH | Cars stock additions¦Motor Gasoline¦Total¦New mild hybrid gasoline (60-100 kW) | Million | 0 | 3.0423e-05 | 5.7796e-05 | 0.00012354 | 0 | 0 | 0
| SPS1 | CH | Cars stock additions¦Motor Gasoline¦Total¦New mild hybrid gasoline (100-140 kW) | Million | 0 | 3.6428e-05 | 5.6594e-05 | 0.00010775 | 0 | 0 | 0
| SPS1 | CH | Cars stock additions¦Motor Gasoline¦Total¦New mild hybrid gasoline (>140 kW) | Million | 0 | 5.7737e-05 | 8.5249e-05 | 0.00022633 | 0 | 0 | 0
| SPS1 | CH | Cars stock additions¦Motor Diesel¦Total¦Conventional diesel hybrid existing | Million | 0 | 0 | 0 | 0 | 0 | 0 | 0
| SPS1 | CH | Cars stock additions¦Motor Diesel¦Total¦New conventional diesel hybrid (<60 kW) | Million | 0 | 0.04417 | 0.00032082 | 0.00098134 | 9.2349e-05 | 0.061524 | 0
| SPS1 | CH | Cars stock additions¦Motor Diesel¦Total¦New conventional diesel hybrid (60-100 kW) | Million | 0 | 0.091423 | 0.12487 | 0.22843 | 0.15056 | 0.17247 | 0
| SPS1 | CH | Cars stock additions¦Motor Diesel¦Total¦New conventional diesel hybrid (100-140 kW) | Million | 0 | 0.00021286 | 0.00012879 | 0.00017073 | 8.6465e-06 | 4.0561e-06 | 0
| SPS1 | CH | Cars stock additions¦Motor Diesel¦Total¦New conventional diesel hybrid (>140 kW) | Million | 0 | 0.00041052 | 0.00012166 | 0.00010791 | 1.2839e-05 | 6.9141e-06 | 0
| SPS1 | CH | Cars stock additions¦Motor Diesel¦Total¦Conventional diesel ICE existing | Million | 0 | 0 | 0 | 0 | 0 | 0 | 0
| SPS1 | CH | Cars stock additions¦Motor Diesel¦Total¦New conventional diesel ICE (<60 kW) | Million | 0 | 0.00025186 | 0.00018434 | 9.5415e-05 | 2.972e-05 | 0 | 0
| SPS1 | CH | Cars stock additions¦Motor Diesel¦Total¦New conventional diesel ICE (60-100 kW) | Million | 0 | 6.5297e-05 | 0.00010131 | 7.1421e-05 | 1.4304e-05 | 0 | 0
| SPS1 | CH | Cars stock additions¦Motor Diesel¦Total¦New conventional diesel ICE (100-140 kW) | Million | 0 | 7.4189e-05 | 7.9716e-05 | 6.188e-05 | 7.6269e-06 | 0 | 0
| SPS1 | CH | Cars stock additions¦Motor Diesel¦Total¦New conventional diesel ICE (>140 kW) | Million | 0 | 2.5933e-05 | 3.4179e-05 | 3.2782e-05 | 5.9438e-06 | 0 | 0
| SPS1 | CH | Cars stock additions¦Motor Diesel¦Total¦New mild hybrid diesel (<60 kW) | Million | 0 | 5.9814e-05 | 7.9867e-05 | 0.00018706 | 0 | 0 | 0
| SPS1 | CH | Cars stock additions¦Motor Diesel¦Total¦New mild hybrid diesel (60-100 kW) | Million | 0 | 2.7315e-05 | 5.1399e-05 | 0.00012999 | 0 | 0 | 0
| SPS1 | CH | Cars stock additions¦Motor Diesel¦Total¦New mild hybrid diesel (100-140 kW) | Million | 0 | 3.0643e-05 | 4.8043e-05 | 0.00010795 | 0 | 0 | 0
| SPS1 | CH | Cars stock additions¦Motor Diesel¦Total¦New mild hybrid diesel (>140 kW) | Million | 0 | 2.4157e-05 | 3.1795e-05 | 4.1128e-05 | 0 | 0 | 0
| SPS1 | CH | Cars stock additions¦Gas¦Conventional gas ICE existing | Million | 0 | 0 | 0 | 0 | 0 | 0 | 0
| SPS1 | CH | Cars stock additions¦Gas¦New conventionalgas ICE (<60 kW) | Million | 0 | 5.9223e-06 | 5.5202e-06 | 1.4453e-06 | 7.5566e-06 | 0 | 0
| SPS1 | CH | Cars stock additions¦Gas¦New conventional gas ICE (60-100 kW) | Million | 0 | 3.0602e-06 | 3.3053e-06 | 1.4971e-06 | 1.1603e-05 | 0 | 0
| SPS1 | CH | Cars stock additions¦Gas¦New conventional gas ICE (100-140 kW) | Million | 0 | 3.5256e-06 | 3.2139e-06 | 1.5412e-06 | 2.667e-05 | 0 | 0
| SPS1 | CH | Cars stock additions¦Gas¦New conventional gas ICE (>140 kW) | Million | 0 | 3.6552e-06 | 3.6368e-06 | 1.546e-06 | 0.0042782 | 0 | 0
| SPS1 | CH | Urban buses stock additions | Thousand | 0 | 0.7141 | 1.5539 | 5.7083 | 6.4067 | 2.0111 | 7.8854
| SPS1 | CH | Urban buses stock additions¦Electricity¦Existing electric urban buses | Thousand | 0 | 0 | 0 | 0 | 0 | 0 | 0
| SPS1 | CH | Urban buses stock additions¦Electricity¦New electric urban buses (Mini) | Thousand | 0 | 0.018374 | 0.012396 | 2.5418 | 0.80337 | 0.0055799 | 1.6048
| SPS1 | CH | Urban buses stock additions¦Electricity¦New electric urban buses (Midi) | Thousand | 0 | 0.0034998 | 0.0093711 | 0.73005 | 0.86756 | 0.063849 | 0.84395
| SPS1 | CH | Urban buses stock additions¦Electricity¦New electric urban buses (Maxi) | Thousand | 0 | 0.0023376 | 0.0064872 | 2.4324 | 3.463 | 0.40554 | 4.359
| SPS1 | CH | Urban buses stock additions¦Electricity¦New electric urban buses (Mega) | Thousand | 0 | 0.00055116 | 0.00046446 | 0.00051332 | 0.0001679 | 0.00019076 | 6.6209e-05
| SPS1 | CH | Urban buses stock additions¦Hydrogen¦New fuel cell urban buses (Mini) | Thousand | 0 | 0 | 0 | 3.7972e-05 | 2.3157e-05 | 0 | 0
| SPS1 | CH | Urban buses stock additions¦Hydrogen¦New fuel cell urban buses (Midi) | Thousand | 0 | 0 | 0 | 0 | 0 | 0 | 0
| SPS1 | CH | Urban buses stock additions¦Hydrogen¦New fuel cell urban buses (Maxi) | Thousand | 0 | 0 | 0 | 0 | 0 | 0 | 0
| SPS1 | CH | Urban buses stock additions¦Hydrogen¦New fuel cell urban buses (Mega) | Thousand | 0 | 0 | 0 | 0 | 0 | 0 | 0
| SPS1 | CH | Urban buses stock additions¦Motor Diesel¦Total¦New conventional hybrid diesel urban buses (Mini) | Thousand | 0 | 0.0062186 | 0.0031842 | 0.0010724 | 0.34271 | 0.70455 | 1.0764
| SPS1 | CH | Urban buses stock additions¦Motor Diesel¦Total¦New conventional hybrid diesel urban buses (Midi) | Thousand | 0 | 0.0013798 | 0.0012926 | 0.00087444 | 0.001263 | 0.00083994 | 0.00024753
| SPS1 | CH | Urban buses stock additions¦Motor Diesel¦Total¦New conventional hybrid diesel urban buses (Maxi) | Thousand | 0 | 0.0023093 | 0.80905 | 0.0014395 | 0.2224 | 0.00066444 | 8.8705e-05
| SPS1 | CH | Urban buses stock additions¦Motor Diesel¦Total¦New conventional hybrid diesel urban buses (Mega) | Thousand | 0 | 0.00010745 | 8.3498e-05 | 7.2266e-05 | 2.2287e-05 | 1.9418e-05 | 0
| SPS1 | CH | Urban buses stock additions¦Motor Diesel¦Total¦Existing ICE diesel urban buses | Thousand | 0 | 0 | 0 | 0 | 0 | 0 | 0
| SPS1 | CH | Urban buses stock additions¦Motor Diesel¦Total¦New conventional ICE diesel urban buses (Mini) | Thousand | 0 | 0.62987 | 0.51176 | 0 | 0.69941 | 0.82751 | 0.00020593
| SPS1 | CH | Urban buses stock additions¦Motor Diesel¦Total¦New conventional ICE diesel urban buses (Midi) | Thousand | 0 | 0.006942 | 0.16531 | 0 | 0.00068174 | 0.00073633 | 6.0876e-05
| SPS1 | CH | Urban buses stock additions¦Motor Diesel¦Total¦New conventional ICE diesel urban buses (Maxi) | Thousand | 0 | 0.041804 | 0.0044572 | 0 | 0.00053364 | 0.0003909 | 1.9874e-05
| SPS1 | CH | Urban buses stock additions¦Motor Diesel¦Total¦New conventional ICE diesel urban buses (Mega) | Thousand | 0 | 9.2442e-05 | 8.2044e-05 | 0 | 2.0427e-05 | 1.734e-05 | 0
| SPS1 | CH | Urban buses stock additions¦Motor Gas¦Total¦Existing ICE Gas urban buses | Thousand | 0 | 0 | 0 | 0 | 0 | 0 | 0
| SPS1 | CH | Urban buses stock additions¦Motor Gas¦Total¦New conventional ICE gas urban buses (Mini) | Thousand | 0 | 0.00034678 | 0.0029031 | 1.895e-05 | 0.00422 | 0.00063352 | 0.00054431
| SPS1 | CH | Urban buses stock additions¦Motor Gas¦Total¦New conventional ICE gas urban buses (Midi) | Thousand | 0 | 0.00016705 | 0.012957 | 0 | 0.0005585 | 0.0002794 | 8.4413e-05
| SPS1 | CH | Urban buses stock additions¦Motor Gas¦Total¦New conventional ICE gas urban buses (Maxi) | Thousand | 0 | 8.5284e-05 | 0.014077 | 0 | 0.00074504 | 0.00024858 | 3.0856e-05
| SPS1 | CH | Urban buses stock additions¦Motor Gas¦Total¦New conventional ICE gas urban buses (Mega) | Thousand | 0 | 2.0796e-05 | 7.0626e-05 | 0 | 1.3483e-05 | 1.254e-05 | 0
| SPS1 | CH | Coaches stock additions | Thousand | 0 | 0.50834 | 0.36765 | 2.7433 | 2.7676 | 0.127 | 2.5213
| SPS1 | CH | Coaches stock additions¦Electricity¦Existing electric Coaches | Thousand | 0 | 0 | 0 | 0 | 0 | 0 | 0
| SPS1 | CH | Coaches stock additions¦Electricity¦New electric Coaches (Mini) | Thousand | 0 | 0.0030813 | 0.0054338 | 1.3935 | 0.56408 | 0.0060871 | 1.13
| SPS1 | CH | Coaches stock additions¦Electricity¦New electric Coaches (Midi) | Thousand | 0 | 0.0014251 | 0.0032926 | 0.93867 | 1.2389 | 0.0061507 | 0.99536
| SPS1 | CH | Coaches stock additions¦Electricity¦New electric Coaches (Maxi) | Thousand | 0 | 0.00072335 | 0.00096329 | 0.0032595 | 0.26176 | 0.002553 | 0.2589
| SPS1 | CH | Coaches stock additions¦Electricity¦New electric Coaches (Mega) | Thousand | 0 | 0.00041779 | 0.00033985 | 0.00045656 | 0.00016709 | 0.00018136 | 6.272e-05
| SPS1 | CH | Coaches stock additions¦Hydrogen¦New fuel cell Coaches (Mini) | Thousand | 0 | 0 | 0 | 2.2074e-05 | 1.477e-05 | 0 | 0
| SPS1 | CH | Coaches stock additions¦Hydrogen¦New fuel cell Coaches (Midi) | Thousand | 0 | 0 | 0 | 0 | 0 | 0 | 0
| SPS1 | CH | Coaches stock additions¦Hydrogen¦New fuel cell Coaches (Maxi) | Thousand | 0 | 0 | 0 | 0 | 0 | 0 | 0
| SPS1 | CH | Coaches stock additions¦Hydrogen¦New fuel cell Coaches (Mega) | Thousand | 0 | 0 | 0 | 0 | 0 | 0 | 0
| SPS1 | CH | Coaches stock additions¦Motor Diesel¦Total¦New conventional hybrid diesel Coaches (Mini) | Thousand | 0 | 0.0054358 | 0.0033062 | 0.0026545 | 0.0054526 | 0.0069209 | 0.13594
| SPS1 | CH | Coaches stock additions¦Motor Diesel¦Total¦New conventional hybrid diesel Coaches (Midi) | Thousand | 0 | 0.0018459 | 0.11795 | 0.17853 | 0.0011718 | 0.00099693 | 0.00031049
| SPS1 | CH | Coaches stock additions¦Motor Diesel¦Total¦New conventional hybrid diesel Coaches (Maxi) | Thousand | 0 | 0.00082923 | 0.034025 | 0.22607 | 0.0012115 | 0.00068564 | 0.00015149
| SPS1 | CH | Coaches stock additions¦Motor Diesel¦Total¦New conventional hybrid diesel Coaches (Mega) | Thousand | 0 | 0.00017492 | 0.00013872 | 0.00014718 | 3.2638e-05 | 3.8351e-05 | 0
| SPS1 | CH | Coaches stock additions¦Motor Diesel¦Total¦Existing ICE diesel Coaches | Thousand | 0 | 0 | 0 | 0 | 0 | 0 | 0
| SPS1 | CH | Coaches stock additions¦Motor Diesel¦Total¦New conventional ICE diesel Coaches (Mini) | Thousand | 0 | 0.49142 | 0.19569 | 0 | 0.69173 | 0.10145 | 0.00016818
| SPS1 | CH | Coaches stock additions¦Motor Diesel¦Total¦New conventional ICE diesel Coaches (Midi) | Thousand | 0 | 0.0014851 | 0.0018444 | 0 | 0.00069622 | 0.00070855 | 7.7626e-05
| SPS1 | CH | Coaches stock additions¦Motor Diesel¦Total¦New conventional ICE diesel Coaches (Maxi) | Thousand | 0 | 0.00062419 | 0.00054826 | 0 | 0.00044349 | 0.00030024 | 4.9399e-05
| SPS1 | CH | Coaches stock additions¦Motor Diesel¦Total¦New conventional ICE diesel Coaches (Mega) | Thousand | 0 | 0.00013667 | 0.00011128 | 0 | 3.0148e-05 | 3.3161e-05 | 0
| SPS1 | CH | Coaches stock additions¦Motor Gas¦Total¦Existing ICE Gas Coaches | Thousand | 0 | 0 | 0 | 0 | 0 | 0 | 0
| SPS1 | CH | Coaches stock additions¦Motor Gas¦Total¦New conventional ICE gas Coaches (Mini) | Thousand | 0 | 0.00036115 | 0.0022218 | 0 | 0.0011387 | 0.00041299 | 0.00010073
| SPS1 | CH | Coaches stock additions¦Motor Gas¦Total¦New conventional ICE gas Coaches (Midi) | Thousand | 0 | 0.00021034 | 0.0012027 | 0 | 0.00038979 | 0.00024803 | 5.5207e-05
| SPS1 | CH | Coaches stock additions¦Motor Gas¦Total¦New conventional ICE gas Coaches (Maxi) | Thousand | 0 | 0.00013068 | 0.00049071 | 0 | 0.00037074 | 0.00020701 | 4.1822e-05
| SPS1 | CH | Coaches stock additions¦Motor Gas¦Total¦New conventional ICE gas Coaches (Mega) | Thousand | 0 | 3.9459e-05 | 9.9056e-05 | 0 | 2.0541e-05 | 2.3149e-05 | 0
| SPS1 | CH | Light duty vehicles stock additions | Thousand | 3.5996e-05 | 22.1879 | 63.1347 | 166.4534 | 250.9278 | 197.1003 | 377.7906
| SPS1 | CH | Light duty vehicles stock additions¦Electricity¦Existing electric light duty vehicles | Thousand | 0 | 0 | 0 | 0 | 0 | 0 | 0
| SPS1 | CH | Light duty vehicles stock additions¦Electricity¦New electric light duty vehicles | Thousand | 0 | 3.7829 | 1.8566 | 73.6615 | 132.1197 | 190.6659 | 377.7469
| SPS1 | CH | Light duty vehicles stock additions¦Hydrogen¦New fuel cell electric light duty vehicles | Thousand | 0 | 0.0036626 | 0.0020028 | 0.00058698 | 9.0999e-05 | 7.8832e-05 | 0.00012621
| SPS1 | CH | Light duty vehicles stock additions¦Motor Gasoline¦Total¦Existing gasoline light duty vehicles | Thousand | 0 | 0 | 0 | 0 | 0 | 0 | 0
| SPS1 | CH | Light duty vehicles stock additions¦Motor Gasoline¦Total¦New gasoline light duty vehicles | Thousand | 0 | 6.4656 | 12.3784 | 24.2949 | 0.006675 | 0.0020673 | 0
| SPS1 | CH | Light duty vehicles stock additions¦Motor Diesel¦Total¦Existing ICE diesel light duty vehicles | Thousand | 0 | 0 | 0 | 0 | 0 | 0 | 0
| SPS1 | CH | Light duty vehicles stock additions¦Motor Diesel¦Total¦New ICE diesel light duty vehicles | Thousand | 0 | 0.10203 | 0.18687 | 0.11585 | 0.0089644 | 0.0057225 | 0.0012991
| SPS1 | CH | Light duty vehicles stock additions¦Motor Diesel¦Total¦New hybrid diesel light duty vehicles | Thousand | 0 | 11.8314 | 48.7075 | 68.3794 | 118.3296 | 6.424 | 0.013651
| SPS1 | CH | Light duty vehicles stock additions¦Motor Gas¦Total¦New ICE Gas light duty vehicles | Thousand | 3.5996e-05 | 0.0022488 | 0.0032435 | 0.0011696 | 0.46279 | 0.0024638 | 0.028617
| SPS1 | CH | Heavy duty vehicles stock additions | Thousand | 0 | 2.7484 | 10.0829 | 26.1951 | 40.9862 | 22.3717 | 50.9221
| SPS1 | CH | Heavy duty vehicles stock additions¦Electricity¦Existing electric heavy duty vehicles | Thousand | 0 | 0 | 0 | 0 | 0 | 0 | 0
| SPS1 | CH | Heavy duty vehicles stock additions¦Electricity¦New electric heavy duty vehicles | Thousand | 0 | 0.019856 | 0.012407 | 0.010859 | 40.9423 | 0.0073912 | 50.9149
| SPS1 | CH | Heavy duty vehicles stock additions¦Hydrogen¦New fuel cell electric heavy duty vehicles | Thousand | 0 | 0.00032817 | 0.00020593 | 0 | 5.7409e-05 | 0.00010753 | 0.00011556
| SPS1 | CH | Heavy duty vehicles stock additions¦Motor Gasoline¦Total¦Existing gasoline heavy duty vehicles | Thousand | 0 | 0 | 0 | 0 | 0 | 0 | 0
| SPS1 | CH | Heavy duty vehicles stock additions¦Motor Gasoline¦Total¦New gasoline heavy duty vehicles | Thousand | 0 | 0 | 0 | 0 | 0 | 0 | 0
| SPS1 | CH | Heavy duty vehicles stock additions¦Motor Diesel¦Total¦Existing ICE diesel heavy duty vehicles | Thousand | 0 | 0 | 0 | 0 | 0 | 0 | 0
| SPS1 | CH | Heavy duty vehicles stock additions¦Motor Diesel¦Total¦New ICE diesel heavy duty vehicles | Thousand | 0 | 0.0032072 | 0.00474 | 0.0048454 | 0.00041159 | 0.00096115 | 4.0251e-05
| SPS1 | CH | Heavy duty vehicles stock additions¦Motor Diesel¦Total¦New hybrid diesel heavy duty vehicles | Thousand | 0 | 2.7246 | 10.0649 | 26.1766 | 0.0031264 | 22.3397 | 0.00014935
| SPS1 | CH | Heavy duty vehicles stock additions¦Motor Gas¦Total¦New ICE Gas heavy duty vehicles | Thousand | 0 | 0.00046901 | 0.00062005 | 0.0028498 | 0.040263 | 0.023449 | 0.006884
| SPS1 | CH | Space and water heat boiler capacity additions in Residential sector | GWth/yr. | 6.6173e-05 | 0.72234 | 1.652 | 1.7054 | 3.2127 | 4.0411 | 3.7745
| SPS1 | CH | Space and water heat boiler capacity additions in Residential sector¦Space heating | GWth/yr. | 4.3709e-05 | 0.56416 | 1.4547 | 1.3282 | 2.2333 | 3.0543 | 2.4113
| SPS1 | CH | Space and water heat boiler capacity additions in Residential sector¦Space heating¦Electricty | GWth/yr. | 3.0523e-06 | 0.27135 | 0.99854 | 1.1649 | 1.7393 | 2.2731 | 2.2145
| SPS1 | CH | Space and water heat boiler capacity additions in Residential sector¦Space heating¦Electricty¦Electric boiler | GWth/yr. | 1.8076e-06 | 0.046817 | 9.2787e-07 | 1.7289e-06 | 0.0029269 | 0.00044671 | 3.2908e-06
| SPS1 | CH | Space and water heat boiler capacity additions in Residential sector¦Space heating¦Electricty¦Heat pump electric | GWth/yr. | 1.2446e-06 | 0.22454 | 0.99854 | 1.1649 | 1.7364 | 2.2726 | 2.2145
| SPS1 | CH | Space and water heat boiler capacity additions in Residential sector¦Space heating¦Oil | GWth/yr. | 0 | 7.9887e-05 | 0.038448 | 1.0516e-06 | 0.037296 | 0.15079 | 9.6495e-08
| SPS1 | CH | Space and water heat boiler capacity additions in Residential sector¦Space heating¦Oil¦Light fuel oil boiler | GWth/yr. | 0 | 7.9887e-05 | 0.038448 | 1.0516e-06 | 0.037296 | 0.15079 | 9.6495e-08
| SPS1 | CH | Space and water heat boiler capacity additions in Residential sector¦Space heating¦Gas | GWth/yr. | 2.5228e-07 | 0.17354 | 0.41764 | 0.16324 | 0.20805 | 0.55769 | 0.19483
| SPS1 | CH | Space and water heat boiler capacity additions in Residential sector¦Space heating¦Gas¦Gas boiler | GWth/yr. | 0 | 0.17353 | 0.10254 | 3.7908e-06 | 0.088662 | 0.18954 | 6.4806e-07
| SPS1 | CH | Space and water heat boiler capacity additions in Residential sector¦Space heating¦Gas¦Heat pump gas | GWth/yr. | 2.5228e-07 | 5.5037e-06 | 0.3151 | 0.16324 | 0.11939 | 0.36815 | 0.19482
| SPS1 | CH | Space and water heat boiler capacity additions in Residential sector¦Space heating¦Coal | GWth/yr. | 0 | 0 | 0 | 0 | 0 | 0 | 0
| SPS1 | CH | Space and water heat boiler capacity additions in Residential sector¦Space heating¦Coal¦Coal boiler | GWth/yr. | 0 | 0 | 0 | 0 | 0 | 0 | 0
| SPS1 | CH | Space and water heat boiler capacity additions in Residential sector¦Space heating¦Wood | GWth/yr. | 1.4095e-06 | 0.060432 | 5.5158e-06 | 2.0886e-06 | 0.2466 | 0.061507 | 9.7171e-08
| SPS1 | CH | Space and water heat boiler capacity additions in Residential sector¦Space heating¦Wood¦Wood boiler | GWth/yr. | 1.4095e-06 | 0.060432 | 5.5158e-06 | 2.0886e-06 | 0.2466 | 0.061507 | 9.7171e-08
| SPS1 | CH | Space and water heat boiler capacity additions in Residential sector¦Space heating¦Pellets | GWth/yr. | 1.0087e-05 | 0.035945 | 9.061e-07 | 2.0371e-06 | 0.0019895 | 0.0039417 | 1.2921e-07
| SPS1 | CH | Space and water heat boiler capacity additions in Residential sector¦Space heating¦Pellets¦Pellets boiler | GWth/yr. | 1.0087e-05 | 0.035945 | 9.061e-07 | 2.0371e-06 | 0.0019895 | 0.0039417 | 1.2921e-07
| SPS1 | CH | Space and water heat boiler capacity additions in Residential sector¦Space heating¦Solar | GWth/yr. | 2.8908e-05 | 0.022807 | 1.8719e-05 | 5.1066e-05 | 3.8391e-05 | 0.0072946 | 0.0019774
| SPS1 | CH | Space and water heat boiler capacity additions in Residential sector¦Space heating¦Solar¦Solar thermal | GWth/yr. | 2.8908e-05 | 0.022807 | 1.8719e-05 | 5.1066e-05 | 3.8391e-05 | 0.0072946 | 0.0019774
| SPS1 | CH | Space and water heat boiler capacity additions in Residential sector¦Space heating¦Hydrogen | GWth/yr. | 0 | 0 | 0 | 0 | 0 | 0 | 0
| SPS1 | CH | Space and water heat boiler capacity additions in Residential sector¦Space heating¦Hydrogen¦Hydrogen boiler | GWth/yr. | 0 | 0 | 0 | 0 | 0 | 0 | 0
| SPS1 | CH | Space and water heat boiler capacity additions in Residential sector¦Water heating | GWth/yr. | 2.2464e-05 | 0.15819 | 0.1973 | 0.37718 | 0.9794 | 0.98677 | 1.3633
| SPS1 | CH | Space and water heat boiler capacity additions in Residential sector¦Water heating¦Electricty | GWth/yr. | 2.2464e-05 | 0.066996 | 0.10537 | 0.26314 | 0.49148 | 0.53561 | 0.78711
| SPS1 | CH | Space and water heat boiler capacity additions in Residential sector¦Water heating¦Electricty¦Electric boiler | GWth/yr. | 1.9689e-05 | 0.034219 | 5.0706e-07 | 1.0058e-06 | 0.084002 | 0.058205 | 0.064443
| SPS1 | CH | Space and water heat boiler capacity additions in Residential sector¦Water heating¦Electricty¦Heat pump electric | GWth/yr. | 2.7754e-06 | 0.032777 | 0.10537 | 0.26314 | 0.40747 | 0.47741 | 0.72267
| SPS1 | CH | Space and water heat boiler capacity additions in Residential sector¦Water heating¦Oil | GWth/yr. | 0 | 8.5939e-07 | 2.3683e-07 | 5.2186e-07 | 0.016886 | 0.016923 | 0
| SPS1 | CH | Space and water heat boiler capacity additions in Residential sector¦Water heating¦Oil¦Light fuel oil boiler | GWth/yr. | 0 | 8.5939e-07 | 2.3683e-07 | 5.2186e-07 | 0.016886 | 0.016923 | 0
| SPS1 | CH | Space and water heat boiler capacity additions in Residential sector¦Water heating¦Gas | GWth/yr. | 0 | 1.6911e-06 | 0.065127 | 0.070781 | 0.12464 | 0.15339 | 0.14758
| SPS1 | CH | Space and water heat boiler capacity additions in Residential sector¦Water heating¦Gas¦Gas boiler | GWth/yr. | 0 | 4.693e-07 | 4.1008e-07 | 6.3506e-07 | 0.037387 | 0.019893 | 2.3713e-07
| SPS1 | CH | Space and water heat boiler capacity additions in Residential sector¦Water heating¦Gas¦Heat pump gas | GWth/yr. | 0 | 1.2218e-06 | 0.065127 | 0.07078 | 0.087253 | 0.1335 | 0.14758
| SPS1 | CH | Space and water heat boiler capacity additions in Residential sector¦Water heating¦Coal | GWth/yr. | 0 | 0 | 0 | 0 | 0 | 0 | 0
| SPS1 | CH | Space and water heat boiler capacity additions in Residential sector¦Water heating¦Coal¦Coal boiler | GWth/yr. | 0 | 0 | 0 | 0 | 0 | 0 | 0
| SPS1 | CH | Space and water heat boiler capacity additions in Residential sector¦Water heating¦Wood | GWth/yr. | 0 | 0.0051367 | 0.026802 | 1.2468e-06 | 0.011151 | 0.023352 | 8.3679e-08
| SPS1 | CH | Space and water heat boiler capacity additions in Residential sector¦Water heating¦Wood¦Wood boiler | GWth/yr. | 0 | 0.0051367 | 0.026802 | 1.2468e-06 | 0.011151 | 0.023352 | 8.3679e-08
| SPS1 | CH | Space and water heat boiler capacity additions in Residential sector¦Water heating¦Pellets | GWth/yr. | 0 | 0.0019558 | 2.4843e-07 | 7.9835e-07 | 0.00090515 | 0.00067589 | 3.9483e-08
| SPS1 | CH | Space and water heat boiler capacity additions in Residential sector¦Water heating¦Pellets¦Pellets boiler | GWth/yr. | 0 | 0.0019558 | 2.4843e-07 | 7.9835e-07 | 0.00090515 | 0.00067589 | 3.9483e-08
| SPS1 | CH | Space and water heat boiler capacity additions in Residential sector¦Water heating¦Solar | GWth/yr. | 0 | 0.084096 | 3.0572e-06 | 0.04326 | 0.33434 | 0.25681 | 0.42856
| SPS1 | CH | Space and water heat boiler capacity additions in Residential sector¦Water heating¦Solar¦Solar thermal | GWth/yr. | 0 | 0.084096 | 3.0572e-06 | 0.04326 | 0.33434 | 0.25681 | 0.42856
| SPS1 | CH | Space and water heat boiler capacity additions in Residential sector¦Water heating¦Hydrogen | GWth/yr. | 0 | 0 | 0 | 0 | 0 | 0 | 0
| SPS1 | CH | Space and water heat boiler capacity additions in Residential sector¦Water heating¦Hydrogen¦Hydrogen boiler | GWth/yr. | 0 | 0 | 0 | 0 | 0 | 0 | 0
| SPS1 | CH | Process and space heating capacity additions in industry sectors | GWth/yr. | 0.0020722 | 0.34425 | 0.00186 | 0.11821 | 2.1998 | 0.82438 | 1.6793
| SPS1 | CH | Process and space heating capacity additions in industry sectors¦Electricity | GWth/yr. | 0 | 0.21486 | 0.00097753 | 0.11799 | 0.88487 | 0.32214 | 0.78825
| SPS1 | CH | Process and space heating capacity additions in industry sectors¦Electricity¦Electric boiler | GWth/yr. | 0 | 0.19865 | 0.00032362 | 0.00032793 | 0.63917 | 0.25977 | 0.54785
| SPS1 | CH | Process and space heating capacity additions in industry sectors¦Electricity¦Heat pump electric | GWth/yr. | 0 | 0.01621 | 0.00065391 | 0.11766 | 0.24571 | 0.062366 | 0.2404
| SPS1 | CH | Process and space heating capacity additions in industry sectors¦Oil | GWth/yr. | 0.0020722 | 0.012491 | 7.5283e-05 | 7.9257e-05 | 0.15983 | 0.00024198 | 0.034789
| SPS1 | CH | Process and space heating capacity additions in industry sectors¦Oil¦Light fuel boiler | GWth/yr. | 0 | 0.012433 | 4.9944e-05 | 6.0249e-05 | 0.15983 | 0.00023915 | 0.034789
| SPS1 | CH | Process and space heating capacity additions in industry sectors¦Oil¦Heavy fuel boiler | GWth/yr. | 0.0020722 | 5.7863e-05 | 2.5339e-05 | 1.9008e-05 | 4.8127e-06 | 2.8285e-06 | 6.6854e-07
| SPS1 | CH | Process and space heating capacity additions in industry sectors¦Gas | GWth/yr. | 0 | 0.00013531 | 0.00063726 | 4.3119e-05 | 0.28307 | 0.00022865 | 0.10801
| SPS1 | CH | Process and space heating capacity additions in industry sectors¦Gas¦Gas boiler | GWth/yr. | 0 | 5.4967e-05 | 9.1411e-05 | 3.8145e-05 | 0.28307 | 0.00022374 | 0.1061
| SPS1 | CH | Process and space heating capacity additions in industry sectors¦Gas¦Heat pump gas | GWth/yr. | 0 | 8.0338e-05 | 0.00054585 | 4.9741e-06 | 5.5583e-07 | 4.9054e-06 | 0.0019055
| SPS1 | CH | Process and space heating capacity additions in industry sectors¦Gas¦Biogas boiler | GWth/yr. | 0 | 0.015977 | 0.02686 | 0.00010593 | 0.031818 | 0.00037923 | 0.036905
| SPS1 | CH | Process and space heating capacity additions in industry sectors¦Coal | GWth/yr. | 0 | 1.4259e-05 | 1.3495e-05 | 1.1602e-05 | 3.0167e-06 | 1.0455e-06 | 1.3894e-06
| SPS1 | CH | Process and space heating capacity additions in industry sectors¦Coal¦Coal boiler | GWth/yr. | 0 | 1.4259e-05 | 1.3495e-05 | 1.1602e-05 | 3.0167e-06 | 1.0455e-06 | 1.3894e-06
| SPS1 | CH | Process and space heating capacity additions in industry sectors¦Wood | GWth/yr. | 0 | 0.052654 | 4.8074e-05 | 2.5368e-05 | 0.25077 | 0.1023 | 0.23702
| SPS1 | CH | Process and space heating capacity additions in industry sectors¦Wood¦Wood boiler | GWth/yr. | 0 | 0.052654 | 4.8074e-05 | 2.5368e-05 | 0.25077 | 0.1023 | 0.23702
| SPS1 | CH | Process and space heating capacity additions in industry sectors¦Pellets | GWth/yr. | 0 | 0.00818 | 5.3469e-05 | 1.7971e-05 | 0.019636 | 0.019312 | 0.018838
| SPS1 | CH | Process and space heating capacity additions in industry sectors¦Pellets¦Pellet boiler | GWth/yr. | 0 | 0.00818 | 5.3469e-05 | 1.7971e-05 | 0.019636 | 0.019312 | 0.018838
| SPS1 | CH | Process and space heating capacity additions in industry sectors¦Wastes | GWth/yr. | 0 | 1.9368e-05 | 5.4755e-05 | 4.4429e-05 | 0.28922 | 0.0021144 | 0.14889
| SPS1 | CH | Process and space heating capacity additions in industry sectors¦Wastes¦Wastes boiler | GWth/yr. | 0 | 1.9368e-05 | 5.4755e-05 | 4.4429e-05 | 0.28922 | 0.0021144 | 0.14889
| SPS1 | CH | Process and space heating capacity additions in industry sectors¦Solar | GWth/yr. | 0 | 0.055894 | 1.4211e-07 | 1.9704e-07 | 0.31082 | 0.016095 | 0.20621
| SPS1 | CH | Process and space heating capacity additions in industry sectors¦Solar¦Solar thermal | GWth/yr. | 0 | 0.055894 | 1.4211e-07 | 1.9704e-07 | 0.31082 | 0.016095 | 0.20621
| SPS1 | CH | Process and space heating capacity additions in industry sectors¦Hydrogen | GWth/yr. | 0 | 0 | 0 | 0 | 0.0015435 | 0.36195 | 0.13725
| SPS1 | CH | Process and space heating capacity additions in industry sectors¦Hydrogen¦Hydrogen boiler | GWth/yr. | 0 | 0 | 0 | 0 | 0.0015435 | 0.36195 | 0.13725
| SPS1 | CH | Space water and process heat boiler capacity additions in Services sectors | GWth/yr. | 7.3688e-05 | 0.11039 | 0.24577 | 0.74102 | 2.5166 | 1.7918 | 1.8962
| SPS1 | CH | Space water and process heat boiler capacity additions in Services sectors¦Electricity | GWth/yr. | 4.2276e-06 | 3.5966e-06 | 0.069933 | 0.59194 | 0.67912 | 0.82333 | 1.0007
| SPS1 | CH | Space water and process heat boiler capacity additions in Services sectors¦Electricity¦Electric boiler | GWth/yr. | 3.8315e-06 | 2.6573e-06 | 2.9268e-06 | 3.3877e-06 | 0.01437 | 0.014958 | 0.00048827
| SPS1 | CH | Space water and process heat boiler capacity additions in Services sectors¦Electricity¦Heat pump electric | GWth/yr. | 3.9617e-07 | 9.3933e-07 | 0.06993 | 0.59194 | 0.66475 | 0.80838 | 1.0002
| SPS1 | CH | Space water and process heat boiler capacity additions in Services sectors¦Oil | GWth/yr. | 2.3241e-06 | 1.6299e-06 | 1.5221e-06 | 1.8608e-06 | 0.18549 | 2.0176e-06 | 1.1639e-07
| SPS1 | CH | Space water and process heat boiler capacity additions in Services sectors¦Oil¦Light fuel boiler | GWth/yr. | 2.3241e-06 | 1.6299e-06 | 1.5221e-06 | 1.8608e-06 | 0.18549 | 2.0176e-06 | 1.1639e-07
| SPS1 | CH | Space water and process heat boiler capacity additions in Services sectors¦Gas | GWth/yr. | 2.3297e-06 | 0.00010695 | 0.17583 | 0.1304 | 0.35287 | 0.2609 | 0.17169
| SPS1 | CH | Space water and process heat boiler capacity additions in Services sectors¦Gas¦Gas boiler | GWth/yr. | 3.1617e-07 | 1.777e-06 | 1.8832e-06 | 2.4525e-06 | 0.26038 | 4.6995e-06 | 6.7279e-07
| SPS1 | CH | Space water and process heat boiler capacity additions in Services sectors¦Gas¦Heat pump gas | GWth/yr. | 8.4581e-07 | 9.3021e-05 | 0.17583 | 0.1304 | 0.092475 | 0.26088 | 0.17168
| SPS1 | CH | Space water and process heat boiler capacity additions in Services sectors¦Gas¦Biogas boiler | GWth/yr. | 1.1678e-06 | 1.2153e-05 | 1.0419e-06 | 1.8309e-06 | 1.4759e-05 | 1.8231e-05 | 9.2553e-06
| SPS1 | CH | Space water and process heat boiler capacity additions in Services sectors¦Wood | GWth/yr. | 2.6052e-05 | 0.077138 | 1.5861e-06 | 2.4223e-06 | 0.1778 | 0.030757 | 2.2886e-07
| SPS1 | CH | Space water and process heat boiler capacity additions in Services sectors¦Wood¦Wood boiler | GWth/yr. | 2.6052e-05 | 0.077138 | 1.5861e-06 | 2.4223e-06 | 0.1778 | 0.030757 | 2.2886e-07
| SPS1 | CH | Space water and process heat boiler capacity additions in Services sectors¦Pellets | GWth/yr. | 4.6779e-06 | 0.024367 | 8.7691e-07 | 1.7744e-06 | 0.00375 | 0.0027778 | 9.7844e-08
| SPS1 | CH | Space water and process heat boiler capacity additions in Services sectors¦Pellets¦Pellet boiler | GWth/yr. | 4.6779e-06 | 0.024367 | 8.7691e-07 | 1.7744e-06 | 0.00375 | 0.0027778 | 9.7844e-08
| SPS1 | CH | Space water and process heat boiler capacity additions in Services sectors¦Solar | GWth/yr. | 3.4076e-05 | 0.0087756 | 3.3218e-06 | 0.018668 | 0.096537 | 0.064791 | 0.12692
| SPS1 | CH | Space water and process heat boiler capacity additions in Services sectors¦Solar¦Solar thermal | GWth/yr. | 3.4076e-05 | 0.0087756 | 3.3218e-06 | 0.018668 | 0.096537 | 0.064791 | 0.12692
| SPS1 | CH | Space water and process heat boiler capacity additions in Services sectors¦Hydrogen | GWth/yr. | 0 | 0 | 0 | 1.631e-06 | 1.021 | 0.60924 | 0.59685
| SPS1 | CH | Space water and process heat boiler capacity additions in Services sectors¦Hydrogen¦Hydrogen boiler | GWth/yr. | 0 | 0 | 0 | 1.631e-06 | 1.021 | 0.60924 | 0.59685
| SPS1 | CH | Domestic hydrogen production capacity additions | GW-H2/yr. | 0.00041142 | 2.5784e-06 | 1.6104e-06 | 2.0671e-05 | 0.0014321 | 0.2038 | 0.50318
| SPS1 | CH | Domestic hydrogen production capacity additions¦Electricity | GW-H2/yr. | 0.00041142 | 2.5784e-06 | 1.6104e-06 | 1.9999e-05 | 0.0014318 | 0.2038 | 0.50318
| SPS1 | CH | Domestic hydrogen production capacity additions¦Electricity¦PEM electrolysis small-medium scale | GW-H2/yr. | 0.00041142 | 2.5784e-06 | 1.6104e-06 | 1.9999e-05 | 0.0014318 | 0.2038 | 0.50318
| SPS1 | CH | Domestic hydrogen production capacity additions¦Electricity¦PEM electrolysis large scale | GW-H2/yr. | 0 | 0 | 0 | 0 | 0 | 0 | 0
| SPS1 | CH | Domestic hydrogen production capacity additions¦Electricity¦SOEC electrolysis | GW-H2/yr. | 0 | 0 | 0 | 0 | 0 | 0 | 0
| SPS1 | CH | Domestic hydrogen production capacity additions¦Gas | GW-H2/yr. | 0 | 0 | 0 | 6.716e-07 | 2.3101e-07 | 1.6133e-07 | 1.254e-07
| SPS1 | CH | Domestic hydrogen production capacity additions¦Gas¦SMR-ATR Reforming | GW-H2/yr. | 0 | 0 | 0 | 6.716e-07 | 2.3101e-07 | 1.6133e-07 | 1.254e-07
| SPS1 | CH | Domestic hydrogen production capacity additions¦Gas¦SMR-ATR Reforming CCS | GW-H2/yr. | 0 | 0 | 0 | 0 | 0 | 0 | 0
| SPS1 | CH | Domestic hydrogen production capacity additions¦Wood | GW-H2/yr. | 0 | 0 | 0 | 0 | 0 | 0 | 0
| SPS1 | CH | Domestic hydrogen production capacity additions¦Wood¦Gasification | GW-H2/yr. | 0 | 0 | 0 | 0 | 0 | 0 | 0
| SPS1 | CH | Domestic hydrogen production capacity additions¦Wood¦Gasification CCS | GW-H2/yr. | 0 | 0 | 0 | 0 | 0 | 0 | 0
| SPS1 | CH | Other fuel synthesis capacity additions | GW-output/yr.
| SPS1 | CH | Other fuel synthesis capacity additions¦Domestic biodiesel production¦Wood¦Fischer Tropsch | GW-output/yr. | 0 | 0 | 0 | 0 | 0 | 0 | 0
| SPS1 | CH | Other fuel synthesis capacity additions¦Domestic biodiesel production¦Wood¦Fischer Tropsch CCS | GW-output/yr. | 0 | 0 | 0 | 0 | 0 | 0 | 0
| SPS1 | CH | Other fuel synthesis capacity additions¦Domestic ethanol production¦Wood¦Ethanol reactor | GW-output/yr. | 0 | 0 | 0 | 0 | 0 | 0 | 0
| SPS1 | CH | Other fuel synthesis capacity additions¦Domestic ethanol production¦Wood¦Ethanol reactor with CCS | GW-output/yr. | 0 | 0 | 0 | 0 | 0 | 0 | 0
| SPS1 | CH | Other fuel synthesis capacity additions¦Domestic biogas production¦Manure¦Fermentation | GW-output/yr. | 0.051638 | 0.11076 | 3.5858e-06 | 3.4983e-06 | 3.0964e-06 | 0.11361 | 0.23603
| SPS1 | CH | Other fuel synthesis capacity additions¦Domestic biogas production¦Wastes¦Renewable¦Gasification | GW-output/yr. | 0.0041013 | 0.022997 | 1.431e-06 | 0.092782 | 0.16538 | 0.013875 | 9.2669e-08
| SPS1 | CH | Other fuel synthesis capacity additions¦Domestic biogas production¦Wastes¦Renewable¦Gasification CCS | GW-output/yr. | 0 | 0 | 0 | 0 | 0 | 0 | 0
| SPS1 | CH | Other fuel synthesis capacity additions¦Domestic biogas production¦Wastes¦Renewable¦Hydrothermal gasification | GW-output/yr. | 0 | 0 | 0 | 0 | 0 | 0.019754 | 0.22584
| SPS1 | CH | Other fuel synthesis capacity additions¦Domestic biogas production¦Wastes¦Renewable¦Hydrothermal gasification CCS | GW-output/yr. | 0 | 0 | 0 | 0 | 0 | 0 | 0
| SPS1 | CH | Other fuel synthesis capacity additions¦Domestic biogas production¦Wood¦Gasification | GW-output/yr. | 0 | 0 | 0 | 0 | 0 | 0 | 0
| SPS1 | CH | Other fuel synthesis capacity additions¦Domestic biogas production¦Wood¦Gasification CCS | GW-output/yr. | 0 | 0 | 0 | 0 | 0 | 0 | 0
| SPS1 | CH | Other fuel synthesis capacity additions¦Biomethane production from biogas upgrade | GW-output/yr. | 0.01432 | 0.10143 | 2.565e-06 | 0.0048523 | 0.018679 | 0.021231 | 0.27315
| SPS1 | CH | Other fuel synthesis capacity additions¦Domestic wood to pellet production¦Pellets | GW-output/yr. | 0.15379 | 0.053852 | 2.1998e-06 | 2.4618e-06 | 1.3331e-06 | 0.016446 | 0.01683
| SPS1 | CH | Other fuel synthesis capacity additions¦Domestic PtG and PtL production¦PtG¦PtG gas | GW-output/yr. | 0 | 0 | 0 | 1.3337e-06 | 7.21e-07 | 2.8098e-07 | 1.8474e-07
| SPS1 | CH | Other fuel synthesis capacity additions¦Domestic PtG and PtL production¦PtL¦PtL Diesel | GW-output/yr. | 0 | 0 | 0 | 1.3176e-06 | 6.723e-07 | 3.8436e-07 | 3.0112e-07
| SPS1 | CH | Other fuel synthesis capacity additions¦Domestic PtG and PtL production¦PtL¦PtL Gasoline | GW-output/yr. | 0 | 0 | 0 | 1.4071e-06 | 6.3862e-07 | 3.8105e-07 | 2.8912e-07

## check
| 2020 | 2022 | 2025 | 2030 | 2040 | 2050
Final energy consumption | 717.5142 | 699.5512 | 684.8704 | 607.7978 | 553.8602 | 517.68
Industry | 142.2176 | 139.0607 | 144.6084 | 134.3039 | 129.2878 | 120.7916
Services | 140.1012 | 137.1023 | 132.1477 | 118.3133 | 111.3759 | 103.2892
Residential | 219.8742 | 216.463 | 219.0714 | 196.149 | 192.1766 | 180.9935
Transport | 215.3213 | 206.9251 | 189.0429 | 159.0317 | 121.0199 | 112.6058
Fuel input to energy conversion and DAC | 509.5516 | 505.0407 | 510.5873 | 529.198 | 514.0534 | 485.9722
Electricity and heat | 493.3503 | 479.7194 | 484.033 | 504.9529 | 488.1636 | 448.2342
Biofuel production | 16.1947 | 25.3119 | 26.5449 | 24.2319 | 25.851 | 27.9094
Hydrogen production | 0.0065201 | 0.0093546 | 0.0093914 | 0.013224 | 0.038866 | 9.8286
DAC | 0 | 0 | 0 | 0 | 0 | 0
Total Primary energy consumption | 963.9061 | 961.7926 | 908.2753 | 858.9053 | 765.2731 | 710.6711
Domestic production | 300.1862 | 295.4014 | 332.7899 | 403.5413 | 420.0298 | 450.4966
Imports | 780.8899 | 703.0372 | 651.2069 | 506.1104 | 387.292 | 279.387
Exports | 117.17 | 36.646 | 75.7216 | 50.7465 | 42.0487 | 19.2124