## Variable_List
Variable | Description | Unit | Comment
Primary Production | Domestic primary production of resources | PJ/yr.
Imports | Imports of energy carriers | PJ/yr.
Exports | Exports of energy carriers | PJ/yr.
Electricity generation | Domestic electricity generation | PJ/yr.
Heat generation from CHPs and heat plants | Domestic heat production from CHPs (District heating CHPs or onsite CHPs) and heat plants | PJ/yr.
Fuel input for electricity generation | Fuel input allocated to domestic electricity generation only | PJ/yr.
Fuel input for heat generation from CHPs and heat plants | Fuel input allocated to domestic heat production from CHPs and heat plants only | PJ/yr.
Efficiency of power plants (electric) | Average annual efficiency of power plants and CHPs for electricity production only | % | The thermal efficiency of CHPs can be inferred from the Heat to Electricity production ratio, but it can also be provided; the average efficiency differs from the technical efficiency as it includes efficiency losses due to part load operation
Efficiency of heat plants (thermal) | Average annual efficiency of heat plants | % | It is the annual marketed efficiency including part load efficiency losses and differs from the full load nominal technical efficiency; for heat pumps refers to COP
Domestic biodiesel production | Domestic production of biodiesel | PJ/yr.
Heat from domestic biodiesel production | Heat produced as byproduct from biodiesel production and fed into the district heating network | PJ/yr.
Fuel input for domestic biodiesel production | Fuel input for the domestic production of biodiesel | PJ/yr.
Efficiency for domestic biodiesel production | Average annual efficiency for biodiesel and heat production | %
Domestic ethanol production | Domestic production of ethanol | PJ/yr.
Fuel input for domestic ethanol production | Fuel input for the domestic production of ethanol | PJ/yr.
Efficiency for domestic ethanol production | Average annual efficiency for domestic production of ethanol | %
Domestic biogas production | Domestic production of biogas and biogenic syngas | PJ/yr.
Electricity from domestic biogas production | Electriicty produced as byproduct from biogas production and fed into the grid | PJ/yr.
Heat from domestic biogas production | Heat produced as byproduct from biogas production and fed into the district heating network | PJ/yr.
Fuel input for domestic biogas production | Fuel input for domestic biogas production | PJ/yr.
Efficiency for domestic biogas production | Average annual efficiency for biogas production (accounting for byproduct production) | %
Domestic hydrogen production | Domestic hydrogen production | PJ/yr.
Fuel input for hydrogen production | Fuel input for deomstic hydrogen production | PJ/yr.
Efficiency for hydrogen production | Average annual efficiency for hydrogen production | % | Including losses due to part load operation
Biomethane production from biogas upgrade | Production of domestic biomethane from biogas | PJ/yr. | One technology only fuel output is biomethane
Fuel input for biogas upgrade to biomethane | Use of biogas for upgrade to biomethane | PJ/yr. | One technology only fuel input is biogas
Efficiency for biomethane production from biogas upgrade | Average annual efficiency of biogas to biomethane upgrade | PJ/yr. | One technology only fuel input is biogas, fuel output is biomethane
Domestic PtG and PtL production | Domestic production of power-to-gas and power-to-liquids | PJ/yr.
Fuel input for domestic PtG and PtL production | Fuel used for domestic PtG and PtL production (excl. CO2) | PJ/yr.
Efficiency for domestic PtG and PtL production | Average annual efficiency for PtG and PtL processes (excl. CO2 consumption) | %
CO2 input for domestic PtG and PtL production | CO2 input for domestic PtG and PtL production | Mt/yr. | The distinction of the source of CO2 (biogenic or fossil) is also provided and can be proportionally allocated to the technologies for PtG and PtL
Domestic wood to pellet production | Wood conversion to pellet domestic production output | PJ/yr. | One technology only , input is wood output is pellet
Fuel input for wood to pellet production | Wood conversion to pellet domestic production - input wood required | PJ/yr. | One technology only , input is wood output is pellet
Efficiency for wood to pellet production | Average annual efficiency of wood to pellet conversion | %
Fuel consumption in industry sectors | Fuel consumption in industry by fuel and technology | PJ/yr. | This unfortunately it will change when the new industrial sectors will be integrated into STEM
Process and space heating production in industry sectors | Energy service demand provided in the form of process and space heating in industry | PJ/yr. | This unfortunately it will change when the new industrial sectors will be integrated into STEM
Efficiency in industry sectors | Boilers efficiency and COP of heat pumps in the industrial sectors | % | This unfortunately it will change when the new industrial sectors will be integrated into STEM
Fuel consumption in Services sectors | Fuel consumption in services sectors by fuel and technology | PJ/yr.
Space water and process heat production in Services sectors | Production of energy service demand for space, water and process heat in Services sectors | PJ/yr.
Efficiency in Services sectors | Boilers efficiency and COP of heat pumps in the Services sectors | %
Fuel consumption in Residential sector | Fuel consumption for residential space and water heating (differentiated) by fuel and technology | PJ/yr.
Space and water heat production in Residential sector | Space and water heat production by technology in residential sectors | PJ/yr.
Efficiency in Residential sector | Average annual efficiency of residential boilers including part load lossess | %
Fuel consumption in cars | Fuel consumption in cars | PJ/yr. | The alternative fuels consumption is provided for totals but it can be proportionally allocated to cars
Cars mileage | Annual km driven by cars per car type and fuel | billion km/yr.
Cars efficiency | Average annual efficiency across all the stock of the same car type | km/MJ | Some extreme values are artefacts from the solution (very small numbers close to zero in consumption or mileage or both)
Fuel consumption in urban buses | Fuel consumption in urban buses (not trolleybuses) | PJ/yr.
Urban buses mileage | Annual km driven per urban bus type and fuel | billion km/yr. | Some extreme values are artefacts from the solution (very small numbers close to zero in consumption or mileage or both)
Urban buses efficiency | Average annual efficiency across all the stock of the same urban bus type | km/MJ
Fuel consumption in coaches | Fuel consumption in coaches | PJ/yr.
Coaches mileage | Annual km driven per coach type and fuel | billion km/yr. | Some extreme values are artefacts from the solution (very small numbers close to zero in consumption or mileage or both)
Coaches efficiency | Average annual efficiency across all the stock of the same coach type | km/MJ
Fuel consumption in trolleybuses | Fuel consumption in trolleybuses | PJ/yr.
Trolleybuses mileage | Annual km driven by trolleybus type and fuel | billion km/yr.
Trolleybuses efficiency | Average annual efficiency across all the stock of the same trolleybus type | km/MJ
Fuel consumption in trams | Fuel consumption in trams | PJ/yr.
Trams mileage | Annual km driven by trams and fuel | billion km/yr.
Trams efficiency | Average annual efficiency across all the stock of the same tram type | km/MJ
Fuel consumption in motorised two wheelers | Fuel consumption in two wheelers by fuel and size | PJ/yr.
Motorised two wheelers mileage | Annual km driven by type and fuel | billion km/yr.
Motorised two wheelers efficiency | Average annual efficiency across all the stock of the same two wheelers type | km/MJ
Fuel consumption in light duty vehicles | Fuel consumption in light duty vehicles by fuel and size | PJ/yr.
Light duty vehicles mileage | Annual km driven by type and fuel | billion km/yr.
Light duty vehicles efficiency | Average annual efficiency across all the stock of the same light duty vehicles type | km/MJ
Fuel consumption in heavy duty vehicles | Fuel consumption in heavy duty vehicles by fuel and size | PJ/yr.
Heavy duty vehicles mileage | Annual km driven by type and fuel | billion km/yr.
Heavy duty vehicles efficiency | Average annual efficiency across all the stock of the same heavy duty vehicles type | km/MJ
Fuel consumption in other transport | Fuel consumption in other transport | PJ/yr.
Other transport mileage | Annual km driven in other transprot | billion km/yr. or PJ/yr.
Other transport efficiency | Average annual efficiency across all the stock of the same other transport type | km/MJ or %
Direct CO2 emissions from fuel combustion and industrial processes | Direct CO2 emissions from fuel combustion and industrial processes | Mt/yr.
CO2 storage and utilisation | Quantities of CO2 domestically stored or utilised, or exported | Mt/yr.
Direct air capture | Consumption for DAC (electricity, heat) and CO2 captured from DAC | PJ/yr.
Primary Energy Consumption | Total domestic energy consumption (= production + imports - exports) | PJ/yr.
Electricity generation capacity | Net install electricity and CHP generatoin capacity | GWe/yr.
Space heating boiler capacity in Residential sector | Capacity of boilers and heat pumps in the residential sector for space heating | GWth/yr.
Process and space heating capacity in industry sectors | Capacity of industrial boilers and heat pumps for process and space heating production | GWth/yr.
Space water and process heat boiler capacity in Services sectors | Capacity of boilers and heat pumps for process and space heating production in services sector | GWth/yr.
Cars stock | Stock of cars per engine type and size | Million
Urban buses stock | Stock of urban buses per engine type and size | Thousands
Coaches stock | Stock of coaches per engine type and size | Thousands
Light duty vehicles stock | Stock of light duty vehicles per engine type | Thousands
Heavy duty vehicles stock | Stock of trucks (heavy duty vehicles) per engine type | Thousands
Domestic hydrogen production capacity | Domestic hydrogen producton capacity by technology | GW-H2/yr.
Other fuel synthesis capacity | Production capacity for synthetic fuels (biogenic or e-fuels) in terms of output product | GW-output/yr.
Electricity generation capacity additions | Newly installed capacity for electricity generation (incl. CHPs) - the capacity additions are reported for the whole period represented under the milestone year | GWe/yr.
Cars stock additions additions | New car registrations - the number in a year is cummulative registrations for the period represented under this year | Million
Urban buses stock additions | New urban buses registrations - the number in a year is cummulative registrations for the period represented under this year | Million
Coaches stock additions | New coaches registrations - the number in a year is cummulative registrations for the period represented under this year
Light duty vehicles stock additions | New light duty vehicle registrations - the number in a year is cummulative registrations for the period represented under this year
Heavy duty vehicles stock additions | New heavy duty vehicle registrations - the number in a year is cummulative registrations for the period represented under this year
Space and water heat boiler capacity additions in Residential sector | Newly installed capacity - the capacity additions are reported for the whole period represented under the milestone year | GWth/yr.
Process and space heating capacity additions in industry sectors | Newly installed capacity - the capacity additions are reported for the whole period represented under the milestone year | GWth/yr.
Space water and process heat boiler capacity additions in Services sectors | Newly installed capacity - the capacity additions are reported for the whole period represented under the milestone year | GWth/yr.
Domestic hydrogen production capacity additions | Newly installed capacity - the capacity additions are reported for the whole period represented under the milestone year | GW-H2/yr.
Other fuel synthesis capacity additions | Newly installed capacity - the capacity additions are reported for the whole period represented under the milestone year | GW-output/yr.

## SPS3_SOC_Mid
Model | Scenario | Region | Variable | Unit | 2020 | 2022 | 2025 | 2030 | 2035 | 2040 | 2050
STEM | SPS1 | CH | Primary Production | PJ/yr. | 300.1862 | 295.4014 | 332.7899 | 403.5413 | 418.8575 | 453.8891 | 487.1756
STEM | SPS1 | CH | Primary Production¦Wood | PJ/yr. | 44.9725 | 47.71 | 47.71 | 47.71 | 47.71 | 47.71 | 47.71
STEM | SPS1 | CH | Primary Production¦Wood¦Waste wood | PJ/yr. | 11.1119 | 11.9529 | 13.2144 | 15.3169 | 15.8491 | 16.2664 | 16.957
STEM | SPS1 | CH | Primary Production¦Wood¦Wood residues | PJ/yr. | 7.5117 | 7.5431 | 7.5903 | 7.669 | 7.669 | 7.669 | 7.669
STEM | SPS1 | CH | Primary Production¦Wood¦Wood from landscape maintenance | PJ/yr. | 3.1683 | 3.4957 | 3.9868 | 4.8054 | 4.8054 | 4.8054 | 4.8054
STEM | SPS1 | CH | Primary Production¦Wood¦Wood from Forest (hard wood) | PJ/yr. | 23.1807 | 24.7183 | 22.9185 | 19.9187 | 19.3865 | 18.9692 | 18.2786
STEM | SPS1 | CH | Primary Production¦Waste | PJ/yr. | 70.0316 | 70.697 | 70.3041 | 70.7617 | 72.9817 | 74.1801 | 77.6716
STEM | SPS1 | CH | Primary Production¦Waste¦Non renewable waste | PJ/yr. | 35.9311 | 35.8824 | 35.4894 | 35.04 | 35.287 | 35.1594 | 35.6032
STEM | SPS1 | CH | Primary Production¦Waste¦Renewable waste | PJ/yr. | 34.1004 | 34.8146 | 34.8146 | 35.7217 | 37.6948 | 39.0207 | 42.0684
STEM | SPS1 | CH | Primary Production¦Manure | PJ/yr. | 3.7981 | 12.5404 | 12.5404 | 12.5404 | 12.5404 | 17.0624 | 19.4712
STEM | SPS1 | CH | Primary Production¦Hydro | PJ/yr. | 149.4305 | 125.6078 | 137.2445 | 178.6565 | 151.9497 | 152.1515 | 152.5284
STEM | SPS1 | CH | Primary Production¦Hydro¦Large hydro | PJ/yr. | 66.7457 | 49.7988 | 69.083 | 69.7137 | 72.1333 | 72.1371 | 69.3352
STEM | SPS1 | CH | Primary Production¦Hydro¦Run-of-river hydro | PJ/yr. | 66.6324 | 55.764 | 65.5616 | 64.9309 | 63.8531 | 63.8493 | 66.6512
STEM | SPS1 | CH | Primary Production¦Hydro¦Pump storage | PJ/yr. | 16.0524 | 20.045 | 2.5999 | 44.0119 | 15.9633 | 16.1651 | 16.542
STEM | SPS1 | CH | Primary Production¦Solar | PJ/yr. | 12.5565 | 16.5223 | 30.5055 | 33.953 | 56.0567 | 69.3031 | 95.9744
STEM | SPS1 | CH | Primary Production¦Wind | PJ/yr. | 0.52402 | 0.54529 | 0.50317 | 1.6454 | 3.6359 | 5.1006 | 6.12
STEM | SPS1 | CH | Primary Production¦Ambient heat | PJ/yr. | 18.8731 | 21.7785 | 33.9823 | 58.2744 | 73.983 | 88.3814 | 87.7
STEM | SPS1 | CH | Primary Production¦Geothermal | PJ/yr. | 0 | 0 | 0 | 0 | 0 | 0 | 0
STEM | SPS1 | CH | Imports | PJ/yr. | 780.8899 | 703.0372 | 651.2069 | 506.1104 | 392.6422 | 270.4746 | 139.0121
STEM | SPS1 | CH | Imports¦Coal | PJ/yr. | 3.66 | 3.5647 | 1.0153 | 0.00044505 | 0.00032816 | 5.661e-06 | 0.00016809
STEM | SPS1 | CH | Imports¦Oil | PJ/yr. | 311.9252 | 288.6601 | 261.4956 | 184.1077 | 123.2797 | 98.4958 | 68.2471
STEM | SPS1 | CH | Imports¦Oil¦Fossil liquids | PJ/yr. | 305.3318 | 281.8834 | 254.5884 | 171.656 | 99.7768 | 60.9456 | 0
STEM | SPS1 | CH | Imports¦Oil¦Fossil liquids¦Light fuel oil | PJ/yr. | 101.7748 | 88.2147 | 85.4247 | 41.4827 | 26.1644 | 8.4052 | 0
STEM | SPS1 | CH | Imports¦Oil¦Fossil liquids¦Heavy fuel oil | PJ/yr. | 2.7764 | 2.7644 | 0.006104 | 0.00057216 | 0.00044809 | 5.7955e-06 | 0
STEM | SPS1 | CH | Imports¦Oil¦Fossil liquids¦Motor Diesel | PJ/yr. | 122.161 | 112.686 | 97.3705 | 69.4212 | 42.0321 | 36.8998 | 0
STEM | SPS1 | CH | Imports¦Oil¦Fossil liquids¦Motor Gasoline | PJ/yr. | 77.5128 | 76.813 | 69.9386 | 58.3532 | 30.1998 | 15.2998 | 0
STEM | SPS1 | CH | Imports¦Oil¦Fossil liquids¦Kerosene (excl. international aviation) | PJ/yr. | 1.1069 | 1.4052 | 1.8486 | 2.3983 | 1.38 | 0.3407 | 0
STEM | SPS1 | CH | Imports¦Oil¦Synthetic liquids | PJ/yr. | 6.5933 | 6.7766 | 6.9071 | 12.4517 | 23.5029 | 37.5502 | 68.2471
STEM | SPS1 | CH | Imports¦Oil¦Synthetic liquids¦Total¦Motor diesel | PJ/yr. | 2.1567 | 2.378 | 1.9626 | 3.8502 | 2.876 | 2.2813 | 8.5977
STEM | SPS1 | CH | Imports¦Oil¦Synthetic liquids¦Total¦Motor Gasoline | PJ/yr. | 4.4342 | 4.3986 | 4.9442 | 3.3548 | 2.1599 | 4.3456 | 0
| SPS1 | CH | Imports¦Oil¦Synthetic liquids¦Total¦Kerosene | PJ/yr. | 0.0024843 | 1.4769e-05 | 0.0003723 | 5.2467 | 18.4669 | 30.9234 | 59.6494
STEM | SPS1 | CH | Imports¦Oil¦Synthetic liquids¦Bioliquids¦Total | PJ/yr. | 6.5933 | 6.7766 | 6.9071 | 12.4517 | 10.2827 | 25.0938 | 34.7736
STEM | SPS1 | CH | Imports¦Oil¦Synthetic liquids¦Bioliquids¦Biodiesel | PJ/yr. | 2.1567 | 2.378 | 1.9626 | 3.8502 | 2.876 | 2.2813 | 3.8502
STEM | SPS1 | CH | Imports¦Oil¦Synthetic liquids¦Bioliquids¦Ethanol | PJ/yr. | 4.4342 | 4.3986 | 4.9442 | 3.3548 | 2.1599 | 4.3456 | 0
| SPS1 | CH | Imports¦Oil¦Synthetic liquids¦Bioliquids¦Biokerosene | PJ/yr. | 0.0024843 | 1.4769e-05 | 0.0003723 | 5.2467 | 5.2467 | 18.4669 | 30.9234
STEM | SPS1 | CH | Imports¦Oil¦Synthetic liquids¦PtL¦Total | PJ/yr. | 0 | 0 | 0 | 0 | 13.2202 | 12.4565 | 33.4736
STEM | SPS1 | CH | Imports¦Oil¦Synthetic liquids¦PtL¦PtL Diesel | PJ/yr. | 0 | 0 | 0 | 0 | 0 | 0 | 4.7476
STEM | SPS1 | CH | Imports¦Oil¦Synthetic liquids¦PtL¦PtL Gasoline | PJ/yr. | 0 | 0 | 0 | 0 | 0 | 0 | 0
| SPS1 | CH | Imports¦Oil¦Synthetic liquids¦PtL¦PtL Kerosene | PJ/yr. | 0 | 0 | 0 | 0 | 13.2202 | 12.4565 | 28.726
STEM | SPS1 | CH | Imports¦Gas | PJ/yr. | 117.1965 | 107.2365 | 105.0696 | 84.0768 | 55.8823 | 27.3612 | 41.3775
STEM | SPS1 | CH | Imports¦Gas¦Fossil gases¦Total | PJ/yr. | 117.1965 | 106.72 | 104.6809 | 80.8546 | 51.8699 | 25.2256 | 39.2421
STEM | SPS1 | CH | Imports¦Gas¦Fossil gases¦Natural gas | PJ/yr. | 117.1965 | 106.72 | 104.6809 | 80.8537 | 51.8678 | 25.2252 | 39.2418
STEM | SPS1 | CH | Imports¦Gas¦Fossil gases¦Liquified Natural Gas | PJ/yr. | 0 | 0 | 0 | 0.00093653 | 0.0020721 | 0.00037904 | 0.00026389
STEM | SPS1 | CH | Imports¦Gas¦Synthetic gases | PJ/yr. | 0 | 0.5165 | 0.38864 | 3.2222 | 4.0125 | 2.1357 | 2.1355
STEM | SPS1 | CH | Imports¦Gas¦Synthetic gases¦Biogases | PJ/yr. | 0 | 0.5165 | 0.38864 | 3.2222 | 3.2222 | 2.1357 | 2.1355
STEM | SPS1 | CH | Imports¦Gas¦Synthetic gases¦Biogases¦Biogas | PJ/yr. | 0 | 0.5165 | 0.38864 | 3.2222 | 3.2222 | 2.1357 | 2.1355
STEM | SPS1 | CH | Imports¦Gas¦Synthetic gases¦PtG | PJ/yr. | 0 | 0 | 0 | 0 | 0.79025 | 0 | 0
STEM | SPS1 | CH | Imports¦Gas¦Synthetic gases¦PtG¦PtG gas | PJ/yr. | 0 | 0 | 0 | 0 | 0.79025 | 0 | 0
STEM | SPS1 | CH | Imports¦Nuclear fuel | PJ/yr. | 250.9482 | 253.2999 | 233.176 | 187.1791 | 167.6037 | 98.9455 | 0
STEM | SPS1 | CH | Imports¦Electricity | PJ/yr. | 97.16 | 50.276 | 50.4504 | 50.7465 | 45.8763 | 45.6721 | 29.3873
STEM | SPS1 | CH | Imports¦Electricity¦Austria | PJ/yr. | 15.0138 | 6.7543 | 4.0856 | 4.9741 | 3.6199 | 5.4843 | 4.8574
STEM | SPS1 | CH | Imports¦Electricity¦France | PJ/yr. | 28.9486 | 20.1585 | 25.526 | 17.7197 | 15.3905 | 10.866 | 9.7107
STEM | SPS1 | CH | Imports¦Electricity¦Germany | PJ/yr. | 46.3985 | 23.3623 | 20.838 | 28.0523 | 26.8656 | 29.3216 | 14.8191
STEM | SPS1 | CH | Imports¦Electricity¦Italy | PJ/yr. | 6.7991 | 0.00092342 | 0.00078876 | 0.00037447 | 0.00021659 | 0.00020132 | 0.00015451
STEM | SPS1 | CH | Imports¦Hydrogen | PJ/yr. | 0 | 0 | 0 | 0 | 0 | 0 | 0
STEM | SPS1 | CH | Exports | PJ/yr. | 117.17 | 36.646 | 75.7216 | 50.7465 | 45.8755 | 20.8144 | 16.6322
STEM | SPS1 | CH | Exports¦Electricity | PJ/yr. | 117.17 | 36.646 | 75.7216 | 50.7465 | 45.8755 | 20.8144 | 16.6322
STEM | SPS1 | CH | Exports¦Electricity¦Austria | PJ/yr. | 6.2296 | 0.0014972 | 0.0022077 | 0.00034655 | 0.00021136 | 0.0001845 | 0.0001172
STEM | SPS1 | CH | Exports¦Electricity¦France | PJ/yr. | 12.7534 | 0.0013428 | 0.0014574 | 0.00063724 | 0.00093378 | 0.001303 | 0.00089547
STEM | SPS1 | CH | Exports¦Electricity¦Germany | PJ/yr. | 26.493 | 0.00098058 | 0.0012207 | 0.00073517 | 0.0011134 | 0.0011477 | 0.00037987
STEM | SPS1 | CH | Exports¦Electricity¦Italy | PJ/yr. | 71.6941 | 36.6421 | 75.7167 | 50.7447 | 45.8732 | 20.8118 | 16.6308
STEM | SPS1 | CH | Electricity generation | PJ/yr. | 250.7897 | 229.3193 | 256.3864 | 280.5631 | 275.1975 | 268.8343 | 282.4313
STEM | SPS1 | CH | Electricity generation¦Nuclear Fuel | PJ/yr. | 82.76 | 82.7599 | 76.1018 | 61.8112 | 55.3794 | 32.8208 | 0
STEM | SPS1 | CH | Electricity generation¦Nuclear Fuel¦Nuclear power plants | PJ/yr. | 82.76 | 82.7599 | 76.1018 | 61.8112 | 55.3794 | 32.8208 | 0
STEM | SPS1 | CH | Electricity generation¦Hydro | PJ/yr. | 146.22 | 121.5988 | 136.7245 | 169.8541 | 148.757 | 148.9185 | 149.22
STEM | SPS1 | CH | Electricity generation¦Hydro¦Hydro Large | PJ/yr. | 66.7457 | 49.7988 | 69.083 | 69.7137 | 72.1333 | 72.1371 | 69.3352
STEM | SPS1 | CH | Electricity generation¦Hydro¦Hydro Run of River | PJ/yr. | 66.6324 | 55.764 | 65.5616 | 64.9309 | 63.8531 | 63.8493 | 66.6512
STEM | SPS1 | CH | Electricity generation¦Hydro¦Pump storage | PJ/yr. | 12.8419 | 16.036 | 2.08 | 35.2095 | 12.7706 | 12.932 | 13.2336
STEM | SPS1 | CH | Electricity generation¦Oil | PJ/yr. | 0.11191 | 0.17153 | 0.17153 | 0.17154 | 0.10689 | 0.00011532 | 0.17156
STEM | SPS1 | CH | Electricity generation¦Oil¦Peak devices | PJ/yr. | 0.039603 | 0.00010528 | 0.089546 | 0.00039292 | 0.00048635 | 3.4034e-05 | 7.1001e-05
STEM | SPS1 | CH | Electricity generation¦Oil¦CHP Oil (for District Heating) | PJ/yr. | 0.0018028 | 0.00011265 | 0.002873 | 0.0002225 | 0.00021507 | 1.0709e-05 | 1.5689e-05
STEM | SPS1 | CH | Electricity generation¦Oil¦Industrial CHPs oil | PJ/yr. | 0.070507 | 0.17131 | 0.07911 | 0.17092 | 0.10619 | 7.0576e-05 | 0.17147
STEM | SPS1 | CH | Electricity generation¦Oil¦Fossil liquids | PJ/yr. | 0.11191 | 0.17153 | 0.17153 | 0.17154 | 0.10689 | 0.00011532 | 0.17156
STEM | SPS1 | CH | Electricity generation¦Oil¦Fossil liquids¦Peak devices | PJ/yr. | 0.039603 | 0.00010528 | 0.089546 | 0.00039292 | 0.00048635 | 3.4034e-05 | 7.1001e-05
STEM | SPS1 | CH | Electricity generation¦Oil¦Fossil liquids¦CHP Oil (for District Heating) | PJ/yr. | 0.0018028 | 0.00011265 | 0.002873 | 0.0002225 | 0.00021507 | 1.0709e-05 | 1.5689e-05
STEM | SPS1 | CH | Electricity generation¦Oil¦Fossil liquids¦Industrial CHPs oil | PJ/yr. | 0.070507 | 0.17131 | 0.07911 | 0.17092 | 0.10619 | 7.0576e-05 | 0.17147
STEM | SPS1 | CH | Electricity generation¦Oil¦Synthetic liquids | PJ/yr. | 0 | 0 | 0 | 0 | 0 | 0 | 0
STEM | SPS1 | CH | Electricity generation¦Oil¦Synthetic liquids¦Peak devices | PJ/yr. | 0 | 0 | 0 | 0 | 0 | 0 | 0
STEM | SPS1 | CH | Electricity generation¦Oil¦Synthetic liquids¦CHP Oil (for District Heating) | PJ/yr. | 0 | 0 | 0 | 0 | 0 | 0 | 0
STEM | SPS1 | CH | Electricity generation¦Oil¦Synthetic liquids¦Industrial CHPs oil | PJ/yr. | 0 | 0 | 0 | 0 | 0 | 0 | 0
STEM | SPS1 | CH | Electricity generation¦Gas | PJ/yr. | 3.2361 | 2.2556 | 2.7121 | 2.9721 | 3.254 | 2.9319 | 18.7563
STEM | SPS1 | CH | Electricity generation¦Gas¦Gas turbines combined cycle | PJ/yr. | 0 | 0 | 0 | 0 | 0 | 0.00014813 | 0.030737
STEM | SPS1 | CH | Electricity generation¦Gas¦Gas turbines open cycle | PJ/yr. | 0 | 0 | 0 | 0.0011931 | 0.0012355 | 7.8263e-05 | 0.0086501
STEM | SPS1 | CH | Electricity generation¦Gas¦Gas turbines combined cycle CCS | PJ/yr. | 0 | 0 | 0 | 0 | 0 | 0 | 2.3974
STEM | SPS1 | CH | Electricity generation¦Gas¦CHP Gas (for District Heating) | PJ/yr. | 0.96588 | 0.0004922 | 1.1098 | 0.0021735 | 0.0021615 | 7.6848e-05 | 0.039156
STEM | SPS1 | CH | Electricity generation¦Gas¦CHP Fuel Cell Gas (for District Heating) | PJ/yr. | 0 | 0 | 0 | 0 | 0 | 3.5514e-05 | 0.47641
STEM | SPS1 | CH | Electricity generation¦Gas¦Industrial CHPs gas | PJ/yr. | 0.66997 | 0.51984 | 0.39632 | 0.031845 | 0.011884 | 0.0055891 | 0.038739
STEM | SPS1 | CH | Electricity generation¦Gas¦Industrial CHPs gas (CCS) | PJ/yr. | 0 | 0 | 0 | 0 | 0 | 0 | 0.02245
STEM | SPS1 | CH | Electricity generation¦Gas¦Industrial CHPs fuel cells (gas reformer) | PJ/yr. | 0 | 0 | 0 | 0 | 0.00039505 | 0.00032558 | 10.5927
STEM | SPS1 | CH | Electricity generation¦Gas¦Residential single family CHPs gas | PJ/yr. | 0.017702 | 0.0017126 | 0.0078357 | 0.0079408 | 0.0033521 | 0.0022964 | 0.0017804
STEM | SPS1 | CH | Electricity generation¦Gas¦Residential single family CHPs fuel cells gas | PJ/yr. | 0 | 0 | 0 | 0.00068078 | 0.00092203 | 0.00093067 | 0.00075035
STEM | SPS1 | CH | Electricity generation¦Gas¦Residential multi family CHPs gas | PJ/yr. | 0.028716 | 0.0017428 | 0.023116 | 1.7949 | 1.7812 | 0.28296 | 0.29983
STEM | SPS1 | CH | Electricity generation¦Gas¦Residential multi family CHPs fuel cells gas | PJ/yr. | 0 | 0 | 0 | 0.0030214 | 0.34437 | 1.5321 | 2.0166
STEM | SPS1 | CH | Electricity generation¦Gas¦Services sectors CHPs (bio)gas | PJ/yr. | 0.95937 | 1.106 | 1.1059 | 1.1059 | 1.1059 | 1.1059 | 1.1059
STEM | SPS1 | CH | Electricity generation¦Gas¦Services sectors CHPs gas | PJ/yr. | 0.59441 | 0.62588 | 0.069108 | 0.023614 | 0.0013079 | 0.00065199 | 0.00022504
STEM | SPS1 | CH | Electricity generation¦Gas¦Services sectors CHPs fuel cells (gas reformer) | PJ/yr. | 0 | 0 | 0 | 0.0008009 | 0.0011766 | 0.00075527 | 1.7249
STEM | SPS1 | CH | Electricity generation¦Gas¦Fossil gases | PJ/yr. | 2.2173 | 1.1291 | 1.587 | 1.6477 | 1.8323 | 1.4681 | 14.8664
STEM | SPS1 | CH | Electricity generation¦Gas¦Fossil gases¦Gas turbines combined cycle | PJ/yr. | 0 | 0 | 0 | 0 | 0 | 0.0001191 | 0.025889
STEM | SPS1 | CH | Electricity generation¦Gas¦Fossil gases¦Gas turbines open cycle | PJ/yr. | 0 | 0 | 0 | 0.0010534 | 0.0010539 | 6.2925e-05 | 0.0072857
STEM | SPS1 | CH | Electricity generation¦Gas¦Fossil gases¦Gas turbines combined cycle CCS | PJ/yr. | 0 | 0 | 0 | 0 | 0 | 0 | 2.0193
STEM | SPS1 | CH | Electricity generation¦Gas¦Fossil gases¦CHP Gas (for District Heating) | PJ/yr. | 0.94067 | 0.00048338 | 1.0965 | 0.001919 | 0.0018437 | 6.1787e-05 | 0.03298
STEM | SPS1 | CH | Electricity generation¦Gas¦Fossil gases¦CHP Fuel Cell Gas (for District Heating) | PJ/yr. | 0 | 0 | 0 | 0 | 0 | 2.8554e-05 | 0.40127
STEM | SPS1 | CH | Electricity generation¦Gas¦Fossil gases¦Industrial CHPs gas | PJ/yr. | 0.65249 | 0.51053 | 0.39157 | 0.028116 | 0.010137 | 0.0044937 | 0.032629
STEM | SPS1 | CH | Electricity generation¦Gas¦Fossil gases¦Industrial CHPs gas (CCS) | PJ/yr. | 0 | 0 | 0 | 0 | 0 | 0 | 0.018909
STEM | SPS1 | CH | Electricity generation¦Gas¦Fossil gases¦Industrial CHPs fuel cells (gas reformer) | PJ/yr. | 0 | 0 | 0 | 0 | 0.00033697 | 0.00026177 | 8.9219
STEM | SPS1 | CH | Electricity generation¦Gas¦Fossil gases¦Residential single family CHPs gas | PJ/yr. | 0.01724 | 0.0016819 | 0.0077419 | 0.0070111 | 0.0028593 | 0.0018464 | 0.0014996
STEM | SPS1 | CH | Electricity generation¦Gas¦Fossil gases¦Residential single family CHPs fuel cells gas | PJ/yr. | 0 | 0 | 0 | 0.00060107 | 0.00078648 | 0.00074828 | 0.00063199
STEM | SPS1 | CH | Electricity generation¦Gas¦Fossil gases¦Residential multi family CHPs gas | PJ/yr. | 0.027967 | 0.0017116 | 0.022839 | 1.5848 | 1.5194 | 0.22751 | 0.25254
STEM | SPS1 | CH | Electricity generation¦Gas¦Fossil gases¦Residential multi family CHPs fuel cells gas | PJ/yr. | 0 | 0 | 0 | 0.0026676 | 0.29375 | 1.2319 | 1.6985
STEM | SPS1 | CH | Electricity generation¦Gas¦Fossil gases¦Services sectors CHPs (bio)gas | PJ/yr. | 0 | 0 | 0 | 0 | 0 | 0 | 0
STEM | SPS1 | CH | Electricity generation¦Gas¦Fossil gases¦Services sectors CHPs gas | PJ/yr. | 0.57889 | 0.61467 | 0.06828 | 0.020849 | 0.0011156 | 0.00052421 | 0.00018954
STEM | SPS1 | CH | Electricity generation¦Gas¦Fossil gases¦Services sectors CHPs fuel cells (gas reformer) | PJ/yr. | 0 | 0 | 0 | 0.00070712 | 0.0010036 | 0.00060725 | 1.4529
STEM | SPS1 | CH | Electricity generation¦Gas¦Synthetic gases | PJ/yr. | 1.0188 | 1.1265 | 1.1252 | 1.3245 | 1.4217 | 1.4638 | 3.8899
STEM | SPS1 | CH | Electricity generation¦Gas¦Synthetic gases¦Gas turbines combined cycle | PJ/yr. | 0 | 0 | 0 | 0 | 0 | 2.903e-05 | 0.0048481
STEM | SPS1 | CH | Electricity generation¦Gas¦Synthetic gases¦Gas turbines open cycle | PJ/yr. | 0 | 0 | 0 | 0.00013969 | 0.00018164 | 1.5338e-05 | 0.0013644
STEM | SPS1 | CH | Electricity generation¦Gas¦Synthetic gases¦Gas turbines combined cycle CCS | PJ/yr. | 0 | 0 | 0 | 0 | 0 | 0 | 0.37814
STEM | SPS1 | CH | Electricity generation¦Gas¦Synthetic gases¦CHP Gas (for District Heating) | PJ/yr. | 0.025213 | 8.8154e-06 | 0.013285 | 0.00025448 | 0.00031776 | 1.5061e-05 | 0.0061761
STEM | SPS1 | CH | Electricity generation¦Gas¦Synthetic gases¦CHP Fuel Cell Gas (for District Heating) | PJ/yr. | 0 | 0 | 0 | 0 | 0 | 6.9601e-06 | 0.075143
STEM | SPS1 | CH | Electricity generation¦Gas¦Synthetic gases¦Industrial CHPs gas | PJ/yr. | 0.017489 | 0.0093105 | 0.0047443 | 0.0037286 | 0.0017472 | 0.0010954 | 0.0061103
STEM | SPS1 | CH | Electricity generation¦Gas¦Synthetic gases¦Industrial CHPs gas (CCS) | PJ/yr. | 0 | 0 | 0 | 0 | 0 | 0 | 0.003541
STEM | SPS1 | CH | Electricity generation¦Gas¦Synthetic gases¦Industrial CHPs fuel cells (gas reformer) | PJ/yr. | 0 | 0 | 0 | 0 | 5.8077e-05 | 6.3808e-05 | 1.6708
STEM | SPS1 | CH | Electricity generation¦Gas¦Synthetic gases¦Residential single family CHPs gas | PJ/yr. | 0.00046207 | 3.0673e-05 | 9.38e-05 | 0.00092976 | 0.0004928 | 0.00045006 | 0.00028082
STEM | SPS1 | CH | Electricity generation¦Gas¦Synthetic gases¦Residential single family CHPs fuel cells gas | PJ/yr. | 0 | 0 | 0 | 7.971e-05 | 0.00013555 | 0.0001824 | 0.00011835
STEM | SPS1 | CH | Electricity generation¦Gas¦Synthetic gases¦Residential multi family CHPs gas | PJ/yr. | 0.00074959 | 3.1214e-05 | 0.00027672 | 0.21016 | 0.26186 | 0.055456 | 0.047292
STEM | SPS1 | CH | Electricity generation¦Gas¦Synthetic gases¦Residential multi family CHPs fuel cells gas | PJ/yr. | 0 | 0 | 0 | 0.00035376 | 0.050627 | 0.30027 | 0.31808
STEM | SPS1 | CH | Electricity generation¦Gas¦Synthetic gases¦Services sectors CHPs (bio)gas | PJ/yr. | 0.95937 | 1.106 | 1.1059 | 1.1059 | 1.1059 | 1.1059 | 1.1059
STEM | SPS1 | CH | Electricity generation¦Gas¦Synthetic gases¦Services sectors CHPs gas | PJ/yr. | 0.015516 | 0.01121 | 0.00082728 | 0.0027649 | 0.00019228 | 0.00012778 | 3.5495e-05
STEM | SPS1 | CH | Electricity generation¦Gas¦Synthetic gases¦Services sectors CHPs fuel cells (gas reformer) | PJ/yr. | 0 | 0 | 0 | 9.3774e-05 | 0.00017297 | 0.00014802 | 0.27207
STEM | SPS1 | CH | Electricity generation¦Wastes | PJ/yr. | 8.2846 | 8.9572 | 9.5372 | 8.8241 | 9.0149 | 9.2337 | 10.9707
STEM | SPS1 | CH | Electricity generation¦Wastes¦Wastes Incineration (electric only) | PJ/yr. | 6.507 | 7.3028 | 8.1988 | 7.3981 | 7.5668 | 7.668 | 0.0010131
STEM | SPS1 | CH | Electricity generation¦Wastes¦Wastes Incineration (electric only) CCS | PJ/yr. | 0 | 0 | 0 | 0 | 0 | 0 | 9.2467
STEM | SPS1 | CH | Electricity generation¦Wastes¦CHP Wastes (for District Heating) | PJ/yr. | 1.5475 | 1.4243 | 1.3364 | 1.4251 | 1.4475 | 1.4508 | 0.19695
STEM | SPS1 | CH | Electricity generation¦Wastes¦CHP Wastes (for District Heating) CCS | PJ/yr. | 0 | 0 | 0 | 0 | 0 | 0 | 1.2342
STEM | SPS1 | CH | Electricity generation¦Wastes¦Industrial CHPs wastes | PJ/yr. | 0.23005 | 0.23016 | 0.00202 | 0.00084037 | 0.00066834 | 0.1149 | 8.8474e-05
STEM | SPS1 | CH | Electricity generation¦Wastes¦Industrial CHPs wastes CCS | PJ/yr. | 0 | 0 | 0 | 0 | 0 | 0 | 0.29171
STEM | SPS1 | CH | Electricity generation¦Wastes¦Renewable¦Total | PJ/yr. | 4.0273 | 4.3635 | 4.7676 | 4.4116 | 4.5071 | 4.5594 | 5.3394
STEM | SPS1 | CH | Electricity generation¦Wastes¦Renewable¦Wastes Incineration (electric only) | PJ/yr. | 3.2535 | 3.6514 | 4.0994 | 3.6991 | 3.7834 | 3.834 | 0.00050657
STEM | SPS1 | CH | Electricity generation¦Wastes¦Renewable¦Wastes Incineration (electric only) CCS | PJ/yr. | 0 | 0 | 0 | 0 | 0 | 0 | 4.6234
STEM | SPS1 | CH | Electricity generation¦Wastes¦Renewable¦CHP Wastes (for District Heating) | PJ/yr. | 0.77377 | 0.71215 | 0.6682 | 0.71255 | 0.72374 | 0.72541 | 0.098473
STEM | SPS1 | CH | Electricity generation¦Wastes¦Renewable¦CHP Wastes (for District Heating) CCS | PJ/yr. | 0 | 0 | 0 | 0 | 0 | 0 | 0.61709
STEM | SPS1 | CH | Electricity generation¦Wastes¦Renewable¦Industrial CHPs wastes | PJ/yr. | 0 | 0 | 0 | 0 | 0 | 0 | 0
STEM | SPS1 | CH | Electricity generation¦Wastes¦Renewable¦Industrial CHPs wastes CCS | PJ/yr. | 0 | 0 | 0 | 0 | 0 | 0 | 0
STEM | SPS1 | CH | Electricity generation¦Wastes¦Non Renewable | PJ/yr. | 4.2573 | 4.5937 | 4.7696 | 4.4125 | 4.5078 | 4.6743 | 5.6312
STEM | SPS1 | CH | Electricity generation¦Wastes¦Non Renewable¦Wastes Incineration (electric only) | PJ/yr. | 3.2535 | 3.6514 | 4.0994 | 3.6991 | 3.7834 | 3.834 | 0.00050657
STEM | SPS1 | CH | Electricity generation¦Wastes¦Non Renewable¦Wastes Incineration (electric only) CCS | PJ/yr. | 0 | 0 | 0 | 0 | 0 | 0 | 4.6234
STEM | SPS1 | CH | Electricity generation¦Wastes¦Non Renewable¦CHP Wastes (for District Heating) | PJ/yr. | 0.77377 | 0.71215 | 0.6682 | 0.71255 | 0.72374 | 0.72541 | 0.098473
STEM | SPS1 | CH | Electricity generation¦Wastes¦Non Renewable¦CHP Wastes (for District Heating) CCS | PJ/yr. | 0 | 0 | 0 | 0 | 0 | 0 | 0.61709
STEM | SPS1 | CH | Electricity generation¦Wastes¦Non Renewable¦Industrial CHPs wastes | PJ/yr. | 0.23005 | 0.23016 | 0.00202 | 0.00084037 | 0.00066834 | 0.1149 | 8.8474e-05
STEM | SPS1 | CH | Electricity generation¦Wastes¦Non Renewable¦Industrial CHPs wastes CCS | PJ/yr. | 0 | 0 | 0 | 0 | 0 | 0 | 0.29171
STEM | SPS1 | CH | Electricity generation¦Wood | PJ/yr. | 0.17375 | 0.17374 | 1.4488 | 3.1452 | 3.87 | 4.5423 | 5.8868
STEM | SPS1 | CH | Electricity generation¦Wood¦CHP Wood (for District Heating) | PJ/yr. | 0.0012827 | 0.011264 | 0.015656 | 0.0012934 | 0.00074808 | 0.0028312 | 0.00073823
STEM | SPS1 | CH | Electricity generation¦Wood¦Biomass with CCS (BECCS) | PJ/yr. | 0 | 0 | 0 | 0 | 0 | 0 | 2.9455
STEM | SPS1 | CH | Electricity generation¦Wood¦Industrial CHPs wood | PJ/yr. | 0.17247 | 0.16248 | 1.4332 | 3.1396 | 3.8309 | 3.5922 | 1.0501
STEM | SPS1 | CH | Electricity generation¦Wood¦Industrial CHPs wood (CCS) | PJ/yr. | 0 | 0 | 0 | 0 | 0 | 0 | 1.3445
STEM | SPS1 | CH | Electricity generation¦Wood¦Residential single family CHPs wood | PJ/yr. | 0 | 0 | 0 | 0.0014275 | 0.0020559 | 0.0029512 | 0.0013495
STEM | SPS1 | CH | Electricity generation¦Wood¦Residential multi family CHPs wood | PJ/yr. | 0 | 0 | 0 | 0.002085 | 0.035748 | 0.94346 | 0.54438
STEM | SPS1 | CH | Electricity generation¦Wood¦Services sectors CHPs wood | PJ/yr. | 0 | 0 | 0 | 0.0007986 | 0.00054392 | 0.0008293 | 0.00032451
STEM | SPS1 | CH | Electricity generation¦Wind | PJ/yr. | 0.524 | 0.54529 | 0.50316 | 1.6453 | 3.6359 | 5.1006 | 6.12
STEM | SPS1 | CH | Electricity generation¦Wind¦Wind turbines | PJ/yr. | 0.524 | 0.54529 | 0.50316 | 1.6453 | 3.6359 | 5.1006 | 6.12
STEM | SPS1 | CH | Electricity generation¦Solar | PJ/yr. | 9.355 | 12.8214 | 28.8 | 31.175 | 50.9474 | 63.9649 | 90
STEM | SPS1 | CH | Electricity generation¦Solar¦Solar PV (large scale) | PJ/yr. | 0 | 0 | 0.1408 | 0.15585 | 0.82964 | 1.4212 | 1.6437
STEM | SPS1 | CH | Electricity generation¦Solar¦Solar PV (Industry) | PJ/yr. | 3.518 | 4.8486 | 11.1615 | 12.1145 | 30.1623 | 40.8476 | 64.2822
STEM | SPS1 | CH | Electricity generation¦Solar¦Solar PV (Residential single family) | PJ/yr. | 2.1349 | 3.3907 | 4.0431 | 4.347 | 4.6126 | 4.8961 | 5.5163
STEM | SPS1 | CH | Electricity generation¦Solar¦Solar PV (Residential multi family) | PJ/yr. | 0.86248 | 1.2876 | 3.488 | 3.8199 | 4.0163 | 4.2212 | 4.6628
STEM | SPS1 | CH | Electricity generation¦Solar¦Solar PV (Services) | PJ/yr. | 2.8396 | 3.2945 | 9.9666 | 10.7377 | 11.3265 | 12.5789 | 13.895
STEM | SPS1 | CH | Electricity generation¦Geothermal | PJ/yr. | 0 | 0 | 0 | 0 | 0 | 0 | 0
STEM | SPS1 | CH | Electricity generation¦Geothermal¦Deep geothermal | PJ/yr. | 0 | 0 | 0 | 0 | 0 | 0 | 0
STEM | SPS1 | CH | Electricity generation¦Hydrogen | PJ/yr. | 0 | 0 | 0 | 0.0034912 | 0.0024435 | 0.16253 | 0.16565
STEM | SPS1 | CH | Electricity generation¦Hydrogen¦CHP Fuel Cell Hydrogen (for District Heating) | PJ/yr. | 0 | 0 | 0 | 0 | 0 | 0.16066 | 0.16066
STEM | SPS1 | CH | Electricity generation¦Hydrogen¦Industrial CHPs fuel cells (hydrogen) | PJ/yr. | 0 | 0 | 0 | 0 | 0.0015591 | 0.001305 | 0.0017238
STEM | SPS1 | CH | Electricity generation¦Hydrogen¦Services sectors CHPs fuel cells (hydrogen) | PJ/yr. | 0 | 0 | 0 | 0.0034912 | 0.00088437 | 0.00056198 | 0.0032642
STEM | SPS1 | CH | Electricity generation¦Electricity storage (non hydro) | PJ/yr. | 0.12441 | 0.035733 | 0.38717 | 0.96093 | 0.22949 | 1.1589 | 1.1402
STEM | SPS1 | CH | Electricity generation¦Electricity storage (non hydro)¦CAES | PJ/yr. | 0.094649 | 0.009248 | 0.016223 | 0.094496 | 0.00084937 | 0.00081941 | 0.018629
STEM | SPS1 | CH | Electricity generation¦Electricity storage (non hydro)¦Battery storage large size centralised | PJ/yr. | 0.0082072 | 0.0064812 | 0.016989 | 0.060808 | 0.041954 | 0.042065 | 0.22191
STEM | SPS1 | CH | Electricity generation¦Electricity storage (non hydro)¦Battery storage medium size centralised | PJ/yr. | 0.0074947 | 0.0060134 | 0.016188 | 0.07363 | 0.018 | 0.024456 | 0.03522
STEM | SPS1 | CH | Electricity generation¦Electricity storage (non hydro)¦Batteries in industry | PJ/yr. | 0.0023644 | 0.0023532 | 0.074956 | 0.17059 | 0.067268 | 0.7187 | 0.54092
STEM | SPS1 | CH | Electricity generation¦Electricity storage (non hydro)¦Batteries in residential single family houses | PJ/yr. | 0.0046248 | 0.0046026 | 0.11317 | 0.23784 | 0.033606 | 0.14733 | 0.13882
STEM | SPS1 | CH | Electricity generation¦Electricity storage (non hydro)¦Batteries in residential multi-family houses | PJ/yr. | 0.0046648 | 0.0046416 | 0.052267 | 0.095765 | 0.025069 | 0.066203 | 0.047613
STEM | SPS1 | CH | Electricity generation¦Electricity storage (non hydro)¦Batteries in Services sector | PJ/yr. | 0.0024053 | 0.0023934 | 0.097377 | 0.22779 | 0.042745 | 0.15929 | 0.1371
STEM | SPS1 | CH | Heat generation from CHPs and heat plants | PJ/yr. | 31.0328 | 36.7663 | 34.7467 | 45.0668 | 49.0749 | 51.4868 | 52.2662
STEM | SPS1 | CH | Heat generation from CHPs and heat plants¦District heating | PJ/yr. | 24.508 | 29.347 | 27.5701 | 31.9637 | 34.7542 | 35.9467 | 33.8987
STEM | SPS1 | CH | Heat generation from CHPs and heat plants¦District heating¦CHP | PJ/yr. | 16.6133 | 13.3312 | 14.896 | 12.7888 | 12.474 | 12.2375 | 11.8533
STEM | SPS1 | CH | Heat generation from CHPs and heat plants¦District heating¦CHP¦Oil | PJ/yr. | 0.0092717 | 0.00057934 | 0.014775 | 0.0011443 | 0.0011061 | 5.5077e-05 | 8.0688e-05
STEM | SPS1 | CH | Heat generation from CHPs and heat plants¦District heating¦CHP¦Oil¦CHP Oil (for District Heating) | PJ/yr. | 0.0092717 | 0.00057934 | 0.014775 | 0.0011443 | 0.0011061 | 5.5077e-05 | 8.0688e-05
STEM | SPS1 | CH | Heat generation from CHPs and heat plants¦District heating¦CHP¦Oil¦Fossil liquids¦CHP Oil (for District Heating) | PJ/yr. | 0.0092717 | 0.00057934 | 0.014775 | 0.0011443 | 0.0011061 | 5.5077e-05 | 8.0688e-05
STEM | SPS1 | CH | Heat generation from CHPs and heat plants¦District heating¦CHP¦Oil¦Synthetic liquids¦CHP Oil (for District Heating) | PJ/yr. | 0 | 0 | 0 | 0 | 0 | 0 | 0
STEM | SPS1 | CH | Heat generation from CHPs and heat plants¦District heating¦CHP¦Gas | PJ/yr. | 1.8036 | 0.00094578 | 2.2229 | 0.0046485 | 0.004598 | 0.00020787 | 0.71321
STEM | SPS1 | CH | Heat generation from CHPs and heat plants¦District heating¦CHP¦Gas¦CHP Gas (for District Heating) | PJ/yr. | 1.8036 | 0.00094578 | 2.2229 | 0.0046485 | 0.004598 | 0.00016259 | 0.081963
STEM | SPS1 | CH | Heat generation from CHPs and heat plants¦District heating¦CHP¦Gas¦CHP Fuel Cell Gas (for District Heating) | PJ/yr. | 0 | 0 | 0 | 0 | 0 | 4.528e-05 | 0.63124
| SPS1 | CH | Heat generation from CHPs and heat plants¦District heating¦CHP¦Gas¦Fossil gases | PJ/yr. | 1.7565 | 0.00092884 | 2.1963 | 0.0041042 | 0.003922 | 0.00016713 | 0.60071
STEM | SPS1 | CH | Heat generation from CHPs and heat plants¦District heating¦CHP¦Gas¦Fossil gases¦CHP Gas (for District Heating) | PJ/yr. | 1.7565 | 0.00092884 | 2.1963 | 0.0041042 | 0.003922 | 0.00013073 | 0.069035
STEM | SPS1 | CH | Heat generation from CHPs and heat plants¦District heating¦CHP¦Gas¦Fossil gases¦CHP Fuel Cell Gas (for District Heating) | PJ/yr. | 0 | 0 | 0 | 0 | 0 | 3.6406e-05 | 0.53168
| SPS1 | CH | Heat generation from CHPs and heat plants¦District heating¦CHP¦Gas¦Synthetic gases | PJ/yr. | 0.047079 | 1.6939e-05 | 0.026611 | 0.00054427 | 0.00067596 | 4.0739e-05 | 0.11249
STEM | SPS1 | CH | Heat generation from CHPs and heat plants¦District heating¦CHP¦Gas¦Synthetic gases¦CHP Gas (for District Heating) | PJ/yr. | 0.047079 | 1.6939e-05 | 0.026611 | 0.00054427 | 0.00067596 | 3.1865e-05 | 0.012928
STEM | SPS1 | CH | Heat generation from CHPs and heat plants¦District heating¦CHP¦Gas¦Synthetic gases¦CHP Fuel Cell Gas (for District Heating) | PJ/yr. | 0 | 0 | 0 | 0 | 0 | 8.8741e-06 | 0.099565
STEM | SPS1 | CH | Heat generation from CHPs and heat plants¦District heating¦CHP¦Wastes | PJ/yr. | 14.4613 | 13.0516 | 12.148 | 12.7796 | 12.4664 | 12.0348 | 10.9353
STEM | SPS1 | CH | Heat generation from CHPs and heat plants¦District heating¦CHP¦Wastes¦CHP Wastes (for District Heating) | PJ/yr. | 14.4613 | 13.0516 | 12.148 | 12.7796 | 12.4664 | 12.0348 | 0.00047571
STEM | SPS1 | CH | Heat generation from CHPs and heat plants¦District heating¦CHP¦Wastes¦CHP Wastes (for District Heating) CCS | PJ/yr. | 0 | 0 | 0 | 0 | 0 | 0 | 10.9349
STEM | SPS1 | CH | Heat generation from CHPs and heat plants¦District heating¦CHP¦Wastes¦Renewable | PJ/yr. | 7.2306 | 6.5258 | 6.074 | 6.3898 | 6.2332 | 6.0174 | 5.4677
STEM | SPS1 | CH | Heat generation from CHPs and heat plants¦District heating¦CHP¦Wastes¦Renewable¦CHP Wastes (for District Heating) | PJ/yr. | 7.2306 | 6.5258 | 6.074 | 6.3898 | 6.2332 | 6.0174 | 0.00023786
STEM | SPS1 | CH | Heat generation from CHPs and heat plants¦District heating¦CHP¦Wastes¦Renewable¦CHP Wastes (for District Heating) CCS | PJ/yr. | 0 | 0 | 0 | 0 | 0 | 0 | 5.4674
STEM | SPS1 | CH | Heat generation from CHPs and heat plants¦District heating¦CHP¦Wastes¦Non Renewable | PJ/yr. | 7.2306 | 6.5258 | 6.074 | 6.3898 | 6.2332 | 6.0174 | 5.4677
STEM | SPS1 | CH | Heat generation from CHPs and heat plants¦District heating¦CHP¦Wastes¦Non Renewable¦CHP Wastes (for District Heating) | PJ/yr. | 7.2306 | 6.5258 | 6.074 | 6.3898 | 6.2332 | 6.0174 | 0.00023786
STEM | SPS1 | CH | Heat generation from CHPs and heat plants¦District heating¦CHP¦Wastes¦Non Renewable¦CHP Wastes (for District Heating) CCS | PJ/yr. | 0 | 0 | 0 | 0 | 0 | 0 | 5.4674
STEM | SPS1 | CH | Heat generation from CHPs and heat plants¦District heating¦CHP¦Wood | PJ/yr. | 0.33918 | 0.27799 | 0.51025 | 0.0033825 | 0.0019564 | 0.0074041 | 0.0019306
STEM | SPS1 | CH | Heat generation from CHPs and heat plants¦District heating¦CHP¦Wood¦CHP Wood (for District Heating) | PJ/yr. | 0.33918 | 0.27799 | 0.51025 | 0.0033825 | 0.0019564 | 0.0074041 | 0.0019306
STEM | SPS1 | CH | Heat generation from CHPs and heat plants¦District heating¦CHP¦Hydrogen | PJ/yr. | 0 | 0 | 0 | 0 | 0 | 0.19509 | 0.20274
STEM | SPS1 | CH | Heat generation from CHPs and heat plants¦District heating¦CHP¦Hydrogen¦CHP Fuel Cell Hydrogen (for District Heating) | PJ/yr. | 0 | 0 | 0 | 0 | 0 | 0.19509 | 0.20274
STEM | SPS1 | CH | Heat generation from CHPs and heat plants¦District heating¦Heat plants | PJ/yr. | 7.8947 | 16.0158 | 12.6742 | 19.1749 | 22.2801 | 23.7091 | 22.0454
STEM | SPS1 | CH | Heat generation from CHPs and heat plants¦District heating¦Heat plants¦Gas | PJ/yr. | 2.6347 | 3.7602 | 0.90878 | 9.9558 | 9.5746 | 10.1938 | 6.6797
STEM | SPS1 | CH | Heat generation from CHPs and heat plants¦District heating¦Heat plants¦Gas¦Heat plant gas | PJ/yr. | 2.6347 | 3.7602 | 0.90878 | 9.9558 | 9.5746 | 10.1938 | 6.6797
| SPS1 | CH | Heat generation from CHPs and heat plants¦District heating¦Heat plants¦Gas¦Fossil gases | PJ/yr. | 1.7329 | 2.8584 | 0.0069897 | 6.1209 | 4.3175 | 3.5142 | 8.0638e-05
STEM | SPS1 | CH | Heat generation from CHPs and heat plants¦District heating¦Heat plants¦Gas¦Fossil gases¦Heat plant gas | PJ/yr. | 1.7329 | 2.8584 | 0.0069897 | 6.1209 | 4.3175 | 3.5142 | 8.0638e-05
| SPS1 | CH | Heat generation from CHPs and heat plants¦District heating¦Heat plants¦Gas¦Synthetic gases | PJ/yr. | 0.90179 | 0.90178 | 0.90179 | 3.8349 | 5.2571 | 6.6796 | 6.6796
STEM | SPS1 | CH | Heat generation from CHPs and heat plants¦District heating¦Heat plants¦Gas¦Synthetic gases¦Heat plant gas | PJ/yr. | 0.90179 | 0.90178 | 0.90179 | 3.8349 | 5.2571 | 6.6796 | 6.6796
STEM | SPS1 | CH | Heat generation from CHPs and heat plants¦District heating¦Heat plants¦Nuclear fuel | PJ/yr. | 2.9 | 7.6038 | 7.501 | 1.6709 | 1.3002 | 0 | 0
STEM | SPS1 | CH | Heat generation from CHPs and heat plants¦District heating¦Heat plants¦Nuclear fuel¦Heat plant nuclear | PJ/yr. | 2.9 | 7.6038 | 7.501 | 1.6709 | 1.3002 | 0 | 0
STEM | SPS1 | CH | Heat generation from CHPs and heat plants¦District heating¦Heat plants¦Oil | PJ/yr. | 0.18408 | 0.18577 | 0.0024722 | 0.00073038 | 9.7944e-05 | 1.6763e-05 | 5.2889e-06
STEM | SPS1 | CH | Heat generation from CHPs and heat plants¦District heating¦Heat plants¦Oil¦Heat plant oil | PJ/yr. | 0.18408 | 0.18577 | 0.0024722 | 0.00073038 | 9.7944e-05 | 1.6763e-05 | 5.2889e-06
| SPS1 | CH | Heat generation from CHPs and heat plants¦District heating¦Heat plants¦Fossil liquids | PJ/yr. | 0.18408 | 0.18577 | 0.0024722 | 0.00073038 | 9.7944e-05 | 1.6763e-05 | 5.2889e-06
STEM | SPS1 | CH | Heat generation from CHPs and heat plants¦District heating¦Heat plants¦Fossil liquids¦Heat plant oil | PJ/yr. | 0.18408 | 0.18577 | 0.0024722 | 0.00073038 | 9.7944e-05 | 1.6763e-05 | 5.2889e-06
| SPS1 | CH | Heat generation from CHPs and heat plants¦District heating¦Heat plants¦Synthetic liquids | PJ/yr. | 0 | 0 | 0 | 0 | 0 | 0 | 0
STEM | SPS1 | CH | Heat generation from CHPs and heat plants¦District heating¦Heat plants¦Synthetic liquids¦Heat plant oil | PJ/yr. | 0 | 0 | 0 | 0 | 0 | 0 | 0
STEM | SPS1 | CH | Heat generation from CHPs and heat plants¦District heating¦Heat plants¦Wood | PJ/yr. | 2.1759 | 1.9637 | 1.6837 | 3.6048 | 4.0573 | 4.5028 | 5.4104
STEM | SPS1 | CH | Heat generation from CHPs and heat plants¦District heating¦Heat plants¦Wood¦Heat plant wood | PJ/yr. | 2.1759 | 1.9637 | 1.6837 | 3.6048 | 4.0573 | 4.5028 | 5.4104
STEM | SPS1 | CH | Heat generation from CHPs and heat plants¦District heating¦Heat plants¦Solar | PJ/yr. | 0 | 0 | 0 | 0 | 0 | 0 | 0
STEM | SPS1 | CH | Heat generation from CHPs and heat plants¦District heating¦Heat plants¦Solar¦Heat plant solar | PJ/yr. | 0 | 0 | 0 | 0 | 0 | 0 | 0
STEM | SPS1 | CH | Heat generation from CHPs and heat plants¦District heating¦Heat plants¦Geothermal | PJ/yr. | 0 | 0 | 0 | 0 | 0 | 0 | 0
STEM | SPS1 | CH | Heat generation from CHPs and heat plants¦District heating¦Heat plants¦Geothermal¦Heat plant deep geothermal | PJ/yr. | 0 | 0 | 0 | 0 | 0 | 0 | 0
STEM | SPS1 | CH | Heat generation from CHPs and heat plants¦District heating¦Heat plants¦Electricity | PJ/yr. | 0 | 2.5024 | 2.5782 | 3.9427 | 7.3479 | 9.0124 | 9.9553
STEM | SPS1 | CH | Heat generation from CHPs and heat plants¦District heating¦Heat plants¦Electricity¦Heat pump electric | PJ/yr. | 0 | 2.5024 | 2.5782 | 3.9427 | 7.3479 | 9.0124 | 9.9553
STEM | SPS1 | CH | Heat generation from CHPs and heat plants¦On-site CHPs | PJ/yr. | 6.5248 | 7.4193 | 7.1765 | 13.1031 | 14.3208 | 15.5401 | 18.3675
STEM | SPS1 | CH | Heat generation from CHPs and heat plants¦On-site CHPs¦Oil | PJ/yr. | 0.92942 | 2.0704 | 0.82596 | 1.316 | 0.52648 | 0.00015645 | 0.3801
STEM | SPS1 | CH | Heat generation from CHPs and heat plants¦On-site CHPs¦Oil¦Industrial CHPs oil | PJ/yr. | 0.92942 | 2.0704 | 0.82596 | 1.316 | 0.52648 | 0.00015645 | 0.3801
| SPS1 | CH | Heat generation from CHPs and heat plants¦On-site CHPs¦Oil¦Fossil liquids | PJ/yr. | 0.92942 | 2.0704 | 0.82596 | 1.316 | 0.52648 | 0.00015645 | 0.3801
STEM | SPS1 | CH | Heat generation from CHPs and heat plants¦On-site CHPs¦Oil¦Fossil liquids¦Industrial CHPs oil | PJ/yr. | 0.92942 | 2.0704 | 0.82596 | 1.316 | 0.52648 | 0.00015645 | 0.3801
| SPS1 | CH | Heat generation from CHPs and heat plants¦On-site CHPs¦Oil¦Synthetic liquids | PJ/yr. | 0 | 0 | 0 | 0 | 0 | 0 | 0
STEM | SPS1 | CH | Heat generation from CHPs and heat plants¦On-site CHPs¦Oil¦Synthetic liquids¦Industrial CHPs oil | PJ/yr. | 0 | 0 | 0 | 0 | 0 | 0 | 0
STEM | SPS1 | CH | Heat generation from CHPs and heat plants¦On-site CHPs¦Gas | PJ/yr. | 3.0009 | 2.9243 | 2.0789 | 5.1266 | 5.5834 | 4.8394 | 10.4774
STEM | SPS1 | CH | Heat generation from CHPs and heat plants¦On-site CHPs¦Gas¦Industrial CHPs gas | PJ/yr. | 0.77903 | 0.58792 | 0.4423 | 0.035057 | 0.019342 | 0.0063302 | 0.042817
STEM | SPS1 | CH | Heat generation from CHPs and heat plants¦On-site CHPs¦Gas¦Industrial CHPs gas (CCS) | PJ/yr. | 0 | 0 | 0 | 0 | 0 | 0 | 0.024813
STEM | SPS1 | CH | Heat generation from CHPs and heat plants¦On-site CHPs¦Gas¦Industrial CHPs fuel cells (gas reformer) | PJ/yr. | 0 | 0 | 0 | 0 | 0.00018756 | 0.00014636 | 4.2742
STEM | SPS1 | CH | Heat generation from CHPs and heat plants¦On-site CHPs¦Gas¦Residential single family CHPs gas | PJ/yr. | 0.042615 | 0.0040813 | 0.018387 | 0.019675 | 0.0096048 | 0.0071299 | 0.0053685
STEM | SPS1 | CH | Heat generation from CHPs and heat plants¦On-site CHPs¦Gas¦Residential single family CHPs fuel cells gas | PJ/yr. | 0 | 0 | 0 | 0 | 0 | 0 | 0
STEM | SPS1 | CH | Heat generation from CHPs and heat plants¦On-site CHPs¦Gas¦Residential multi family CHPs gas | PJ/yr. | 0.062384 | 0.0037492 | 0.048995 | 3.7163 | 4.3872 | 3.8187 | 4.6232
STEM | SPS1 | CH | Heat generation from CHPs and heat plants¦On-site CHPs¦Gas¦Residential multi family CHPs fuel cells gas | PJ/yr. | 0 | 0 | 0 | 0 | 0 | 0 | 0
STEM | SPS1 | CH | Heat generation from CHPs and heat plants¦On-site CHPs¦Gas¦Services sectors CHPs (bio)gas | PJ/yr. | 1.4243 | 1.5783 | 1.4829 | 1.3239 | 1.1649 | 1.0059 | 1.0059
STEM | SPS1 | CH | Heat generation from CHPs and heat plants¦On-site CHPs¦Gas¦Services sectors CHPs gas | PJ/yr. | 0.69259 | 0.75021 | 0.086307 | 0.031468 | 0.0018524 | 0.00097798 | 0.00033755
STEM | SPS1 | CH | Heat generation from CHPs and heat plants¦On-site CHPs¦Gas¦Services sectors CHPs fuel cells (gas reformer) | PJ/yr. | 0 | 0 | 0 | 0.00024008 | 0.00035009 | 0.00022287 | 0.50079
STEM | SPS1 | CH | Heat generation from CHPs and heat plants¦On-site CHPs¦Gas¦Fossil gases | PJ/yr. | 1.5355 | 1.3219 | 0.58885 | 3.3575 | 3.7689 | 3.0822 | 7.9776
STEM | SPS1 | CH | Heat generation from CHPs and heat plants¦On-site CHPs¦Gas¦Fossil gases¦Industrial CHPs gas | PJ/yr. | 0.7587 | 0.57739 | 0.437 | 0.030953 | 0.016498 | 0.0050896 | 0.036063
STEM | SPS1 | CH | Heat generation from CHPs and heat plants¦On-site CHPs¦Gas¦Fossil gases¦Industrial CHPs gas (CCS) | PJ/yr. | 0 | 0 | 0 | 0 | 0 | 0 | 0.0209
STEM | SPS1 | CH | Heat generation from CHPs and heat plants¦On-site CHPs¦Gas¦Fossil gases¦Industrial CHPs fuel cells (gas reformer) | PJ/yr. | 0 | 0 | 0 | 0 | 0.00015999 | 0.00011768 | 3.6001
STEM | SPS1 | CH | Heat generation from CHPs and heat plants¦On-site CHPs¦Gas¦Fossil gases¦Residential single family CHPs gas | PJ/yr. | 0.041503 | 0.0040082 | 0.018167 | 0.017372 | 0.0081928 | 0.0057326 | 0.0045217
STEM | SPS1 | CH | Heat generation from CHPs and heat plants¦On-site CHPs¦Gas¦Fossil gases¦Residential single family CHPs fuel cells gas | PJ/yr. | 0 | 0 | 0 | 0 | 0 | 0 | 0
STEM | SPS1 | CH | Heat generation from CHPs and heat plants¦On-site CHPs¦Gas¦Fossil gases¦Residential multi family CHPs gas | PJ/yr. | 0.060755 | 0.003682 | 0.048408 | 3.2812 | 3.7422 | 3.0703 | 3.894
STEM | SPS1 | CH | Heat generation from CHPs and heat plants¦On-site CHPs¦Gas¦Fossil gases¦Residential multi family CHPs fuel cells gas | PJ/yr. | 0 | 0 | 0 | 0 | 0 | 0 | 0
STEM | SPS1 | CH | Heat generation from CHPs and heat plants¦On-site CHPs¦Gas¦Fossil gases¦Services sectors CHPs (bio)gas | PJ/yr. | 0 | 0 | 0 | 0 | 0 | 0 | 0
STEM | SPS1 | CH | Heat generation from CHPs and heat plants¦On-site CHPs¦Gas¦Fossil gases¦Services sectors CHPs gas | PJ/yr. | 0.67451 | 0.73678 | 0.085274 | 0.027783 | 0.0015801 | 0.00078632 | 0.00028431
STEM | SPS1 | CH | Heat generation from CHPs and heat plants¦On-site CHPs¦Gas¦Fossil gases¦Services sectors CHPs fuel cells (gas reformer) | PJ/yr. | 0 | 0 | 0 | 0.00021197 | 0.00029862 | 0.00017919 | 0.4218
STEM | SPS1 | CH | Heat generation from CHPs and heat plants¦On-site CHPs¦Gas¦Synthetic gases | PJ/yr. | 1.4655 | 1.6024 | 1.4901 | 1.7692 | 1.8145 | 1.7572 | 2.4998
STEM | SPS1 | CH | Heat generation from CHPs and heat plants¦On-site CHPs¦Gas¦Synthetic gases¦Industrial CHPs gas | PJ/yr. | 0.020335 | 0.01053 | 0.0052947 | 0.0041047 | 0.0028435 | 0.0012406 | 0.0067534
STEM | SPS1 | CH | Heat generation from CHPs and heat plants¦On-site CHPs¦Gas¦Synthetic gases¦Industrial CHPs gas (CCS) | PJ/yr. | 0 | 0 | 0 | 0 | 0 | 0 | 0.0039138
STEM | SPS1 | CH | Heat generation from CHPs and heat plants¦On-site CHPs¦Gas¦Synthetic gases¦Industrial CHPs fuel cells (gas reformer) | PJ/yr. | 0 | 0 | 0 | 0 | 2.7573e-05 | 2.8684e-05 | 0.67417
STEM | SPS1 | CH | Heat generation from CHPs and heat plants¦On-site CHPs¦Gas¦Synthetic gases¦Residential single family CHPs gas | PJ/yr. | 0.0011124 | 7.3097e-05 | 0.00022011 | 0.0023037 | 0.001412 | 0.0013973 | 0.00084677
STEM | SPS1 | CH | Heat generation from CHPs and heat plants¦On-site CHPs¦Gas¦Synthetic gases¦Residential single family CHPs fuel cells gas | PJ/yr. | 0 | 0 | 0 | 0 | 0 | 0 | 0
STEM | SPS1 | CH | Heat generation from CHPs and heat plants¦On-site CHPs¦Gas¦Synthetic gases¦Residential multi family CHPs gas | PJ/yr. | 0.0016284 | 6.7149e-05 | 0.00058652 | 0.43512 | 0.64496 | 0.74839 | 0.72921
STEM | SPS1 | CH | Heat generation from CHPs and heat plants¦On-site CHPs¦Gas¦Synthetic gases¦Residential multi family CHPs fuel cells gas | PJ/yr. | 0 | 0 | 0 | 0 | 0 | 0 | 0
STEM | SPS1 | CH | Heat generation from CHPs and heat plants¦On-site CHPs¦Gas¦Synthetic gases¦Services sectors CHPs (bio)gas | PJ/yr. | 1.4243 | 1.5783 | 1.4829 | 1.3239 | 1.1649 | 1.0059 | 1.0059
STEM | SPS1 | CH | Heat generation from CHPs and heat plants¦On-site CHPs¦Gas¦Synthetic gases¦Services sectors CHPs gas | PJ/yr. | 0.018079 | 0.013437 | 0.0010332 | 0.0036844 | 0.00027233 | 0.00019167 | 5.3242e-05
STEM | SPS1 | CH | Heat generation from CHPs and heat plants¦On-site CHPs¦Gas¦Synthetic gases¦Services sectors CHPs fuel cells (gas reformer) | PJ/yr. | 0 | 0 | 0 | 2.811e-05 | 5.1467e-05 | 4.3678e-05 | 0.078989
STEM | SPS1 | CH | Heat generation from CHPs and heat plants¦On-site CHPs¦Wastes | PJ/yr. | 1.9348 | 1.8588 | 0.0153 | 0.0056623 | 0.0039442 | 0.58195 | 0.98985
STEM | SPS1 | CH | Heat generation from CHPs and heat plants¦On-site CHPs¦Wastes¦Industrial CHPs wastes | PJ/yr. | 1.9348 | 1.8588 | 0.0153 | 0.0056623 | 0.0039442 | 0.58195 | 0.00030012
STEM | SPS1 | CH | Heat generation from CHPs and heat plants¦On-site CHPs¦Wastes¦Industrial CHPs wastes CCS | PJ/yr. | 0 | 0 | 0 | 0 | 0 | 0 | 0.98955
STEM | SPS1 | CH | Heat generation from CHPs and heat plants¦On-site CHPs¦Wastes¦Renewable | PJ/yr. | 0 | 0 | 0 | 0 | 0 | 0 | 0
STEM | SPS1 | CH | Heat generation from CHPs and heat plants¦On-site CHPs¦Wastes¦Renewable¦Industrial CHPs wastes | PJ/yr. | 0 | 0 | 0 | 0 | 0 | 0 | 0
STEM | SPS1 | CH | Heat generation from CHPs and heat plants¦On-site CHPs¦Wastes¦Renewable¦Industrial CHPs wastes CCS | PJ/yr. | 0 | 0 | 0 | 0 | 0 | 0 | 0
STEM | SPS1 | CH | Heat generation from CHPs and heat plants¦On-site CHPs¦Wastes¦Non Renewable | PJ/yr. | 1.9348 | 1.8588 | 0.0153 | 0.0056623 | 0.0039442 | 0.58195 | 0.98985
STEM | SPS1 | CH | Heat generation from CHPs and heat plants¦On-site CHPs¦Wastes¦Non Renewable¦Industrial CHPs wastes | PJ/yr. | 1.9348 | 1.8588 | 0.0153 | 0.0056623 | 0.0039442 | 0.58195 | 0.00030012
STEM | SPS1 | CH | Heat generation from CHPs and heat plants¦On-site CHPs¦Wastes¦Non Renewable¦Industrial CHPs wastes CCS | PJ/yr. | 0 | 0 | 0 | 0 | 0 | 0 | 0.98955
STEM | SPS1 | CH | Heat generation from CHPs and heat plants¦On-site CHPs¦Wood | PJ/yr. | 0.65959 | 0.56585 | 4.2564 | 6.6522 | 8.2053 | 10.1175 | 6.5174
STEM | SPS1 | CH | Heat generation from CHPs and heat plants¦On-site CHPs¦Wood¦Industrial CHPs wood | PJ/yr. | 0.65959 | 0.56585 | 4.2564 | 6.6415 | 8.1039 | 7.5989 | 2.2213
STEM | SPS1 | CH | Heat generation from CHPs and heat plants¦On-site CHPs¦Wood¦Industrial CHPs wood (CCS) | PJ/yr. | 0 | 0 | 0 | 0 | 0 | 0 | 2.8442
STEM | SPS1 | CH | Heat generation from CHPs and heat plants¦On-site CHPs¦Wood¦Residential single family CHPs wood | PJ/yr. | 0 | 0 | 0 | 0.0038536 | 0.0054354 | 0.0076377 | 0.003354
STEM | SPS1 | CH | Heat generation from CHPs and heat plants¦On-site CHPs¦Wood¦Residential multi family CHPs wood | PJ/yr. | 0 | 0 | 0 | 0.0055464 | 0.095094 | 2.5097 | 1.4481
STEM | SPS1 | CH | Heat generation from CHPs and heat plants¦On-site CHPs¦Wood¦Services sectors CHPs wood | PJ/yr. | 0 | 0 | 0 | 0.0012771 | 0.00085054 | 0.0012683 | 0.00047667
STEM | SPS1 | CH | Heat generation from CHPs and heat plants¦On-site CHPs¦Hydrogen | PJ/yr. | 0 | 0 | 0 | 0.0026276 | 0.001661 | 0.0011367 | 0.0027063
STEM | SPS1 | CH | Heat generation from CHPs and heat plants¦On-site CHPs¦Hydrogen¦Industrial CHPs fuel cells (hydrogen) | PJ/yr. | 0 | 0 | 0 | 0 | 0.0010504 | 0.000783 | 0.00086189
STEM | SPS1 | CH | Heat generation from CHPs and heat plants¦On-site CHPs¦Hydrogen¦Services sectors CHPs fuel cells (hydrogen) | PJ/yr. | 0 | 0 | 0 | 0.0026276 | 0.00061059 | 0.00035366 | 0.0018444
STEM | SPS1 | CH | Fuel input for electricity generation | PJ/yr. | 437.3517 | 421.7838 | 431.8741 | 431.3336 | 408.4349 | 359.2451 | 326.4248
STEM | SPS1 | CH | Fuel input for electricity generation¦Nuclear Fuel | PJ/yr. | 250.9482 | 253.2999 | 233.176 | 187.179 | 167.6036 | 98.9455 | 0
STEM | SPS1 | CH | Fuel input for electricity generation¦Nuclear Fuel¦Nuclear power plants | PJ/yr. | 250.9482 | 253.2999 | 233.176 | 187.179 | 167.6036 | 98.9455 | 0
STEM | SPS1 | CH | Fuel input for electricity generation¦Hydro | PJ/yr. | 149.4305 | 125.6078 | 137.2445 | 178.6565 | 151.9497 | 152.1515 | 152.5284
STEM | SPS1 | CH | Fuel input for electricity generation¦Hydro¦Hydro Large | PJ/yr. | 66.7457 | 49.7988 | 69.083 | 69.7137 | 72.1333 | 72.1371 | 69.3352
STEM | SPS1 | CH | Fuel input for electricity generation¦Hydro¦Hydro Run of River | PJ/yr. | 66.6324 | 55.764 | 65.5616 | 64.9309 | 63.8531 | 63.8493 | 66.6512
STEM | SPS1 | CH | Fuel input for electricity generation¦Hydro¦Pump storage | PJ/yr. | 16.0524 | 20.045 | 2.5999 | 44.0119 | 15.9633 | 16.1651 | 16.542
STEM | SPS1 | CH | Fuel input for electricity generation¦Oil | PJ/yr. | 0.15782 | 1.9363 | 0.29473 | 0.07636 | 0.069617 | 0.00037637 | 0.2027
STEM | SPS1 | CH | Fuel input for electricity generation¦Oil¦Peak devices | PJ/yr. | 0.13159 | 1.5399 | 0.26198 | 0.0013892 | 0.0016066 | 0.00020312 | 0.00022535
STEM | SPS1 | CH | Fuel input for electricity generation¦Oil¦CHP Oil (for District Heating) | PJ/yr. | 0.0045003 | 0.34326 | 0.0052156 | 0.00036338 | 0.00033846 | 3.4886e-05 | 2.5057e-05
STEM | SPS1 | CH | Fuel input for electricity generation¦Oil¦Industrial CHPs oil | PJ/yr. | 0.021723 | 0.053091 | 0.027534 | 0.074608 | 0.067672 | 0.00013836 | 0.20245
STEM | SPS1 | CH | Fuel input for electricity generation¦Oil¦Fossil liquids | PJ/yr. | 0.15782 | 1.9363 | 0.29473 | 0.07636 | 0.069617 | 0.00037637 | 0.2027
STEM | SPS1 | CH | Fuel input for electricity generation¦Oil¦Fossil liquids¦Peak devices | PJ/yr. | 0.13159 | 1.5399 | 0.26198 | 0.0013892 | 0.0016066 | 0.00020312 | 0.00022535
STEM | SPS1 | CH | Fuel input for electricity generation¦Oil¦Fossil liquids¦CHP Oil (for District Heating) | PJ/yr. | 0.0045003 | 0.34326 | 0.0052156 | 0.00036338 | 0.00033846 | 3.4886e-05 | 2.5057e-05
STEM | SPS1 | CH | Fuel input for electricity generation¦Oil¦Fossil liquids¦Industrial CHPs oil | PJ/yr. | 0.021723 | 0.053091 | 0.027534 | 0.074608 | 0.067672 | 0.00013836 | 0.20245
STEM | SPS1 | CH | Fuel input for electricity generation¦Oil¦Synthetic liquids | PJ/yr. | 0 | 0 | 0 | 0 | 0 | 0 | 0
STEM | SPS1 | CH | Fuel input for electricity generation¦Oil¦Synthetic liquids¦Peak devices | PJ/yr. | 0 | 0 | 0 | 0 | 0 | 0 | 0
STEM | SPS1 | CH | Fuel input for electricity generation¦Oil¦Synthetic liquids¦CHP Oil (for District Heating) | PJ/yr. | 0 | 0 | 0 | 0 | 0 | 0 | 0
STEM | SPS1 | CH | Fuel input for electricity generation¦Oil¦Synthetic liquids¦Industrial CHPs oil | PJ/yr. | 0 | 0 | 0 | 0 | 0 | 0 | 0
STEM | SPS1 | CH | Fuel input for electricity generation¦Gas | PJ/yr. | 4.0911 | 2.7435 | 3.5318 | 3.4284 | 3.9849 | 5.1047 | 13.329
STEM | SPS1 | CH | Fuel input for electricity generation¦Gas¦Gas turbines combined cycle | PJ/yr. | 0 | 0 | 0 | 0 | 0 | 0.00029147 | 0.049146
STEM | SPS1 | CH | Fuel input for electricity generation¦Gas¦Gas turbines open cycle | PJ/yr. | 0 | 0 | 0 | 0.0032226 | 0.0032383 | 0.00024401 | 0.020806
STEM | SPS1 | CH | Fuel input for electricity generation¦Gas¦Gas turbines combined cycle CCS | PJ/yr. | 0 | 0 | 0 | 0 | 0 | 2.0328e-05 | 4.3756
STEM | SPS1 | CH | Fuel input for electricity generation¦Gas¦CHP Gas (for District Heating) | PJ/yr. | 1.2884 | 0.0008097 | 1.4531 | 0.0029702 | 0.002838 | 0.00012432 | 0.050281
STEM | SPS1 | CH | Fuel input for electricity generation¦Gas¦CHP Fuel Cell Gas (for District Heating) | PJ/yr. | 0 | 0 | 0 | 0 | 0 | 3.9026e-05 | 0.51227
STEM | SPS1 | CH | Fuel input for electricity generation¦Gas¦Industrial CHPs gas | PJ/yr. | 0.8933 | 0.69312 | 0.52842 | 0.042459 | 0.012605 | 0.0073175 | 0.084255
STEM | SPS1 | CH | Fuel input for electricity generation¦Gas¦Industrial CHPs gas (CCS) | PJ/yr. | 0 | 0 | 0 | 0 | 0 | 0 | 0.032953
STEM | SPS1 | CH | Fuel input for electricity generation¦Gas¦Industrial CHPs fuel cells (gas reformer) | PJ/yr. | 0 | 0 | 0 | 0 | 0 | 0 | 0
STEM | SPS1 | CH | Fuel input for electricity generation¦Gas¦Residential single family CHPs gas | PJ/yr. | 0.027299 | 0.0019096 | 0.011262 | 0.0094063 | 0.003204 | 0.0020429 | 0.0015946
STEM | SPS1 | CH | Fuel input for electricity generation¦Gas¦Residential single family CHPs fuel cells gas | PJ/yr. | 0 | 0 | 0 | 0.0016209 | 0.0021442 | 0.0021152 | 0.0016674
STEM | SPS1 | CH | Fuel input for electricity generation¦Gas¦Residential multi family CHPs gas | PJ/yr. | 0.040231 | 0.0019499 | 0.028002 | 1.9512 | 1.7005 | 0.064024 | 0.058979
STEM | SPS1 | CH | Fuel input for electricity generation¦Gas¦Residential multi family CHPs fuel cells gas | PJ/yr. | 0 | 0 | 0 | 0.0071938 | 0.80087 | 3.4821 | 4.4813
STEM | SPS1 | CH | Fuel input for electricity generation¦Gas¦Services sectors CHPs (bio)gas | PJ/yr. | 1.0647 | 1.255 | 1.4237 | 1.3802 | 1.4563 | 1.5446 | 1.5036
STEM | SPS1 | CH | Fuel input for electricity generation¦Gas¦Services sectors CHPs gas | PJ/yr. | 0.7771 | 0.79074 | 0.087302 | 0.029118 | 0.0016309 | 0.00080963 | 0.00031694
STEM | SPS1 | CH | Fuel input for electricity generation¦Gas¦Services sectors CHPs fuel cells (gas reformer) | PJ/yr. | 0 | 0 | 0 | 0.001027 | 0.0014988 | 0.00095604 | 2.1562
STEM | SPS1 | CH | Fuel input for electricity generation¦Gas¦Fossil gases | PJ/yr. | 2.9474 | 1.4619 | 2.0828 | 1.8084 | 2.1568 | 2.8623 | 9.9602
STEM | SPS1 | CH | Fuel input for electricity generation¦Gas¦Fossil gases¦Gas turbines combined cycle | PJ/yr. | 0 | 0 | 0 | 0 | 0 | 0.00023435 | 0.041394
STEM | SPS1 | CH | Fuel input for electricity generation¦Gas¦Fossil gases¦Gas turbines open cycle | PJ/yr. | 0 | 0 | 0 | 0.0028453 | 0.0027622 | 0.00019619 | 0.017525
STEM | SPS1 | CH | Fuel input for electricity generation¦Gas¦Fossil gases¦Gas turbines combined cycle CCS | PJ/yr. | 0 | 0 | 0 | 0 | 0 | 0 | 3.6854
STEM | SPS1 | CH | Fuel input for electricity generation¦Gas¦Fossil gases¦CHP Gas (for District Heating) | PJ/yr. | 1.2548 | 0.0007952 | 1.4357 | 0.0026224 | 0.0024208 | 9.9959e-05 | 0.042351
STEM | SPS1 | CH | Fuel input for electricity generation¦Gas¦Fossil gases¦CHP Fuel Cell Gas (for District Heating) | PJ/yr. | 0 | 0 | 0 | 0 | 0 | 3.1378e-05 | 0.43147
STEM | SPS1 | CH | Fuel input for electricity generation¦Gas¦Fossil gases¦Industrial CHPs gas | PJ/yr. | 0.86998 | 0.68071 | 0.5221 | 0.037488 | 0.010752 | 0.0058834 | 0.070966
STEM | SPS1 | CH | Fuel input for electricity generation¦Gas¦Fossil gases¦Industrial CHPs gas (CCS) | PJ/yr. | 0 | 0 | 0 | 0 | 0 | 0 | 0.027755
STEM | SPS1 | CH | Fuel input for electricity generation¦Gas¦Fossil gases¦Industrial CHPs fuel cells (gas reformer) | PJ/yr. | 0 | 0 | 0 | 0 | 0 | 0 | 0
STEM | SPS1 | CH | Fuel input for electricity generation¦Gas¦Fossil gases¦Residential single family CHPs gas | PJ/yr. | 0.026586 | 0.0018754 | 0.011127 | 0.0083049 | 0.002733 | 0.0016425 | 0.0013431
STEM | SPS1 | CH | Fuel input for electricity generation¦Gas¦Fossil gases¦Residential single family CHPs fuel cells gas | PJ/yr. | 0 | 0 | 0 | 0.0014311 | 0.001829 | 0.0017006 | 0.0014044
STEM | SPS1 | CH | Fuel input for electricity generation¦Gas¦Fossil gases¦Residential multi family CHPs gas | PJ/yr. | 0.039181 | 0.0019149 | 0.027667 | 1.7228 | 1.4505 | 0.051476 | 0.049676
STEM | SPS1 | CH | Fuel input for electricity generation¦Gas¦Fossil gases¦Residential multi family CHPs fuel cells gas | PJ/yr. | 0 | 0 | 0 | 0.0063515 | 0.68313 | 2.7997 | 3.7745
STEM | SPS1 | CH | Fuel input for electricity generation¦Gas¦Fossil gases¦Services sectors CHPs (bio)gas | PJ/yr. | 0 | 0 | 0 | 0 | 0 | 0 | 0
STEM | SPS1 | CH | Fuel input for electricity generation¦Gas¦Fossil gases¦Services sectors CHPs gas | PJ/yr. | 0.75682 | 0.77658 | 0.086257 | 0.025709 | 0.0013912 | 0.00065096 | 0.00026695
STEM | SPS1 | CH | Fuel input for electricity generation¦Gas¦Fossil gases¦Services sectors CHPs fuel cells (gas reformer) | PJ/yr. | 0 | 0 | 0 | 0.00090673 | 0.0012785 | 0.00076867 | 1.8161
STEM | SPS1 | CH | Fuel input for electricity generation¦Gas¦Synthetic gases | PJ/yr. | 1.1437 | 1.2817 | 1.449 | 1.62 | 1.828 | 2.2424 | 3.3688
STEM | SPS1 | CH | Fuel input for electricity generation¦Gas¦Synthetic gases¦Gas turbines combined cycle | PJ/yr. | 0 | 0 | 0 | 0 | 0 | 5.7123e-05 | 0.0077518
STEM | SPS1 | CH | Fuel input for electricity generation¦Gas¦Synthetic gases¦Gas turbines open cycle | PJ/yr. | 0 | 0 | 0 | 0.00037732 | 0.00047607 | 4.7822e-05 | 0.0032818
STEM | SPS1 | CH | Fuel input for electricity generation¦Gas¦Synthetic gases¦Gas turbines combined cycle CCS | PJ/yr. | 0 | 0 | 0 | 0 | 0 | 2.0328e-05 | 0.69016
STEM | SPS1 | CH | Fuel input for electricity generation¦Gas¦Synthetic gases¦CHP Gas (for District Heating) | PJ/yr. | 0.033632 | 1.4502e-05 | 0.017395 | 0.00034776 | 0.00041722 | 2.4365e-05 | 0.0079308
STEM | SPS1 | CH | Fuel input for electricity generation¦Gas¦Synthetic gases¦CHP Fuel Cell Gas (for District Heating) | PJ/yr. | 0 | 0 | 0 | 0 | 0 | 7.6485e-06 | 0.080799
STEM | SPS1 | CH | Fuel input for electricity generation¦Gas¦Synthetic gases¦Industrial CHPs gas | PJ/yr. | 0.023318 | 0.012414 | 0.0063257 | 0.0049714 | 0.0018531 | 0.0014341 | 0.013289
STEM | SPS1 | CH | Fuel input for electricity generation¦Gas¦Synthetic gases¦Industrial CHPs gas (CCS) | PJ/yr. | 0 | 0 | 0 | 0 | 0 | 0 | 0.0051976
STEM | SPS1 | CH | Fuel input for electricity generation¦Gas¦Synthetic gases¦Industrial CHPs fuel cells (gas reformer) | PJ/yr. | 0 | 0 | 0 | 0 | 0 | 0 | 0
STEM | SPS1 | CH | Fuel input for electricity generation¦Gas¦Synthetic gases¦Residential single family CHPs gas | PJ/yr. | 0.00071259 | 3.4202e-05 | 0.00013482 | 0.0011013 | 0.00047103 | 0.00040037 | 0.00025152
STEM | SPS1 | CH | Fuel input for electricity generation¦Gas¦Synthetic gases¦Residential single family CHPs fuel cells gas | PJ/yr. | 0 | 0 | 0 | 0.00018979 | 0.00031523 | 0.00041453 | 0.000263
STEM | SPS1 | CH | Fuel input for electricity generation¦Gas¦Synthetic gases¦Residential multi family CHPs gas | PJ/yr. | 0.0010502 | 3.4923e-05 | 0.00033521 | 0.22846 | 0.25 | 0.012547 | 0.0093026
STEM | SPS1 | CH | Fuel input for electricity generation¦Gas¦Synthetic gases¦Residential multi family CHPs fuel cells gas | PJ/yr. | 0 | 0 | 0 | 0.00084229 | 0.11774 | 0.68242 | 0.70683
STEM | SPS1 | CH | Fuel input for electricity generation¦Gas¦Synthetic gases¦Services sectors CHPs (bio)gas | PJ/yr. | 1.0647 | 1.255 | 1.4237 | 1.3802 | 1.4563 | 1.5446 | 1.5036
STEM | SPS1 | CH | Fuel input for electricity generation¦Gas¦Synthetic gases¦Services sectors CHPs gas | PJ/yr. | 0.020285 | 0.014162 | 0.0010451 | 0.0034093 | 0.00023976 | 0.00015867 | 4.9991e-05
STEM | SPS1 | CH | Fuel input for electricity generation¦Gas¦Synthetic gases¦Services sectors CHPs fuel cells (gas reformer) | PJ/yr. | 0 | 0 | 0 | 0.00012024 | 0.00022034 | 0.00018737 | 0.34009
STEM | SPS1 | CH | Fuel input for electricity generation¦Wastes | PJ/yr. | 22.4955 | 24.6244 | 26.5404 | 24.6258 | 25.4259 | 26.259 | 47.484
STEM | SPS1 | CH | Fuel input for electricity generation¦Wastes¦Wastes Incineration (electric only) | PJ/yr. | 18.2036 | 20.4298 | 22.9364 | 20.6966 | 21.1684 | 21.4516 | 0.0028343
STEM | SPS1 | CH | Fuel input for electricity generation¦Wastes¦Wastes Incineration (electric only) CCS | PJ/yr. | 0 | 0 | 0 | 0 | 0 | 0 | 27.0846
STEM | SPS1 | CH | Fuel input for electricity generation¦Wastes¦CHP Wastes (for District Heating) | PJ/yr. | 3.8975 | 3.7854 | 3.6002 | 3.9275 | 4.256 | 4.5017 | 16.8875
STEM | SPS1 | CH | Fuel input for electricity generation¦Wastes¦CHP Wastes (for District Heating) CCS | PJ/yr. | 0 | 0 | 0 | 0 | 0 | 0 | 2.318
STEM | SPS1 | CH | Fuel input for electricity generation¦Wastes¦Industrial CHPs wastes | PJ/yr. | 0.39445 | 0.40919 | 0.0038015 | 0.0017525 | 0.0015626 | 0.30568 | 0.00032503
STEM | SPS1 | CH | Fuel input for electricity generation¦Wastes¦Industrial CHPs wastes CCS | PJ/yr. | 0 | 0 | 0 | 0 | 0 | 0 | 1.1908
STEM | SPS1 | CH | Fuel input for electricity generation¦Wastes¦Renewable | PJ/yr. | 11.0505 | 12.1076 | 13.2683 | 12.312 | 12.7122 | 12.9766 | 23.1464
STEM | SPS1 | CH | Fuel input for electricity generation¦Wastes¦Renewable¦Wastes Incineration (electric only) | PJ/yr. | 9.1018 | 10.2149 | 11.4682 | 10.3483 | 10.5842 | 10.7258 | 0.0014171
STEM | SPS1 | CH | Fuel input for electricity generation¦Wastes¦Renewable¦Wastes Incineration (electric only) CCS | PJ/yr. | 0 | 0 | 0 | 0 | 0 | 0 | 13.5423
STEM | SPS1 | CH | Fuel input for electricity generation¦Wastes¦Renewable¦CHP Wastes (for District Heating) | PJ/yr. | 1.9487 | 1.8927 | 1.8001 | 1.9637 | 2.128 | 2.2508 | 8.4438
STEM | SPS1 | CH | Fuel input for electricity generation¦Wastes¦Renewable¦CHP Wastes (for District Heating) CCS | PJ/yr. | 0 | 0 | 0 | 0 | 0 | 0 | 1.159
STEM | SPS1 | CH | Fuel input for electricity generation¦Wastes¦Renewable¦Industrial CHPs wastes | PJ/yr. | 0 | 0 | 0 | 0 | 0 | 0 | 0
STEM | SPS1 | CH | Fuel input for electricity generation¦Wastes¦Renewable¦Industrial CHPs wastes CCS | PJ/yr. | 0 | 0 | 0 | 0 | 0 | 0 | 0
STEM | SPS1 | CH | Fuel input for electricity generation¦Wastes¦Non Renewable | PJ/yr. | 11.445 | 12.5168 | 13.2721 | 12.3138 | 12.7137 | 13.2823 | 24.3375
STEM | SPS1 | CH | Fuel input for electricity generation¦Wastes¦Non Renewable¦Wastes Incineration (electric only) | PJ/yr. | 9.1018 | 10.2149 | 11.4682 | 10.3483 | 10.5842 | 10.7258 | 0.0014171
STEM | SPS1 | CH | Fuel input for electricity generation¦Wastes¦Non Renewable¦Wastes Incineration (electric only) CCS | PJ/yr. | 0 | 0 | 0 | 0 | 0 | 0 | 13.5423
STEM | SPS1 | CH | Fuel input for electricity generation¦Wastes¦Non Renewable¦CHP Wastes (for District Heating) | PJ/yr. | 1.9487 | 1.8927 | 1.8001 | 1.9637 | 2.128 | 2.2508 | 8.4438
STEM | SPS1 | CH | Fuel input for electricity generation¦Wastes¦Non Renewable¦CHP Wastes (for District Heating) CCS | PJ/yr. | 0 | 0 | 0 | 0 | 0 | 0 | 1.159
STEM | SPS1 | CH | Fuel input for electricity generation¦Wastes¦Non Renewable¦Industrial CHPs wastes | PJ/yr. | 0.39445 | 0.40919 | 0.0038015 | 0.0017525 | 0.0015626 | 0.30568 | 0.00032503
STEM | SPS1 | CH | Fuel input for electricity generation¦Wastes¦Non Renewable¦Industrial CHPs wastes CCS | PJ/yr. | 0 | 0 | 0 | 0 | 0 | 0 | 1.1908
STEM | SPS1 | CH | Fuel input for electricity generation¦Wood | PJ/yr. | 0.18092 | 0.16227 | 1.349 | 3.446 | 4.5588 | 6.2595 | 15.3081
STEM | SPS1 | CH | Fuel input for electricity generation¦Wood¦CHP Wood (for District Heating) | PJ/yr. | 2.1185e-05 | 0.0017564 | 0.0018732 | 0.077195 | 0.16557 | 0.17667 | 0.11171
STEM | SPS1 | CH | Fuel input for electricity generation¦Wood¦Biomass with CCS (BECCS) | PJ/yr. | 0 | 0 | 0 | 0 | 0 | 0.63012 | 11.6186
STEM | SPS1 | CH | Fuel input for electricity generation¦Wood¦Industrial CHPs wood | PJ/yr. | 0.1809 | 0.16051 | 1.3471 | 3.0312 | 3.6689 | 3.4363 | 1.0472
STEM | SPS1 | CH | Fuel input for electricity generation¦Wood¦Industrial CHPs wood (CCS) | PJ/yr. | 0 | 0 | 0 | 0 | 0 | 0 | 1.3503
STEM | SPS1 | CH | Fuel input for electricity generation¦Wood¦Residential single family CHPs wood | PJ/yr. | 0 | 0 | 0 | 0.12319 | 0.22523 | 0.35604 | 0.24064
STEM | SPS1 | CH | Fuel input for electricity generation¦Wood¦Residential multi family CHPs wood | PJ/yr. | 0 | 0 | 0 | 0.12497 | 0.25821 | 1.2789 | 0.74355
STEM | SPS1 | CH | Fuel input for electricity generation¦Wood¦Services sectors CHPs wood | PJ/yr. | 0 | 0 | 0 | 0.089421 | 0.24089 | 0.38142 | 0.19608
STEM | SPS1 | CH | Fuel input for electricity generation¦Wind | PJ/yr. | 0.524 | 0.54529 | 0.50316 | 1.6453 | 3.6359 | 5.1006 | 6.12
STEM | SPS1 | CH | Fuel input for electricity generation¦Wind¦Wind turbines | PJ/yr. | 0.524 | 0.54529 | 0.50316 | 1.6453 | 3.6359 | 5.1006 | 6.12
STEM | SPS1 | CH | Fuel input for electricity generation¦Solar | PJ/yr. | 9.355 | 12.8214 | 28.8 | 31.175 | 50.9474 | 63.9649 | 90
STEM | SPS1 | CH | Fuel input for electricity generation¦Solar¦Solar PV (large scale) | PJ/yr. | 0 | 0 | 0.1408 | 0.15585 | 0.82964 | 1.4212 | 1.6437
STEM | SPS1 | CH | Fuel input for electricity generation¦Solar¦Solar PV (Industry) | PJ/yr. | 3.518 | 4.8486 | 11.1615 | 12.1145 | 30.1623 | 40.8476 | 64.2822
STEM | SPS1 | CH | Fuel input for electricity generation¦Solar¦Solar PV (Residential single family) | PJ/yr. | 2.1349 | 3.3907 | 4.0431 | 4.347 | 4.6126 | 4.8961 | 5.5163
STEM | SPS1 | CH | Fuel input for electricity generation¦Solar¦Solar PV (Residential multi family) | PJ/yr. | 0.86248 | 1.2876 | 3.488 | 3.8199 | 4.0163 | 4.2212 | 4.6628
STEM | SPS1 | CH | Fuel input for electricity generation¦Solar¦Solar PV (Services) | PJ/yr. | 2.8396 | 3.2945 | 9.9666 | 10.7377 | 11.3265 | 12.5789 | 13.895
STEM | SPS1 | CH | Fuel input for electricity generation¦Geothermal | PJ/yr. | 0 | 0 | 0 | 0 | 0 | 0 | 0
STEM | SPS1 | CH | Fuel input for electricity generation¦Geothermal¦Deep geothermal | PJ/yr. | 0 | 0 | 0 | 0 | 0 | 0 | 0
STEM | SPS1 | CH | Fuel input for electricity generation¦Hydrogen | PJ/yr. | 0 | 0 | 0 | 0.0041943 | 0.0028137 | 0.17488 | 0.17466
STEM | SPS1 | CH | Fuel input for electricity generation¦Hydrogen¦CHP Fuel Cell Hydrogen (for District Heating) | PJ/yr. | 0 | 0 | 0 | 0 | 0 | 0.17275 | 0.16912
STEM | SPS1 | CH | Fuel input for electricity generation¦Hydrogen¦Industrial CHPs fuel cells (hydrogen) | PJ/yr. | 0 | 0 | 0 | 0 | 0.0017828 | 0.001483 | 0.0019153
STEM | SPS1 | CH | Fuel input for electricity generation¦Hydrogen¦Services sectors CHPs fuel cells (hydrogen) | PJ/yr. | 0 | 0 | 0 | 0.0041943 | 0.0010309 | 0.00063873 | 0.0036272
STEM | SPS1 | CH | Fuel input for electricity generation¦Electricity storage (non hydro) | PJ/yr. | 0.16869 | 0.042955 | 0.43441 | 1.097 | 0.2563 | 1.2841 | 1.2779
STEM | SPS1 | CH | Fuel input for electricity generation¦Electricity storage (non hydro)¦CAES | PJ/yr. | 0.13523 | 0.013221 | 0.023177 | 0.135 | 0.0012172 | 0.0011748 | 0.026615
STEM | SPS1 | CH | Fuel input for electricity generation¦Electricity storage (non hydro)¦Battery storage large size centralised | PJ/yr. | 0.0094741 | 0.0074858 | 0.019594 | 0.070136 | 0.048391 | 0.048518 | 0.25594
STEM | SPS1 | CH | Fuel input for electricity generation¦Electricity storage (non hydro)¦Battery storage medium size centralised | PJ/yr. | 0.0083822 | 0.0067249 | 0.018103 | 0.082338 | 0.02013 | 0.027349 | 0.039385
STEM | SPS1 | CH | Fuel input for electricity generation¦Electricity storage (non hydro)¦Batteries in industry | PJ/yr. | 0.0026241 | 0.0026102 | 0.082893 | 0.18865 | 0.074391 | 0.79479 | 0.59818
STEM | SPS1 | CH | Fuel input for electricity generation¦Electricity storage (non hydro)¦Batteries in residential single family houses | PJ/yr. | 0.0051333 | 0.0051077 | 0.12515 | 0.26303 | 0.037168 | 0.16292 | 0.15351
STEM | SPS1 | CH | Fuel input for electricity generation¦Electricity storage (non hydro)¦Batteries in residential multi-family houses | PJ/yr. | 0.0051774 | 0.0051508 | 0.057803 | 0.10591 | 0.027726 | 0.073213 | 0.052655
STEM | SPS1 | CH | Fuel input for electricity generation¦Electricity storage (non hydro)¦Batteries in Services sector | PJ/yr. | 0.0026693 | 0.0026546 | 0.10769 | 0.25191 | 0.047271 | 0.17616 | 0.15161
| SPS1 | CH | Fuel input for heat generation from CHPs and heat plants | PJ/yr. | 55.9986 | 57.9356 | 52.1589 | 73.6193 | 80.4544 | 85.5449 | 67.2258
| SPS1 | CH | Fuel input for heat generation from CHPs and heat plants¦District heating | PJ/yr. | 48.0249 | 49.8987 | 45.1483 | 60.0084 | 64.9327 | 69.207 | 50.5693
| SPS1 | CH | Fuel input for heat generation from CHPs and heat plants¦District heating¦CHP | PJ/yr. | 38.855 | 36.498 | 35.7245 | 35.4297 | 37.0954 | 38.0143 | 21.8678
| SPS1 | CH | Fuel input for heat generation from CHPs and heat plants¦District heating¦CHP¦Oil | PJ/yr. | 0.023145 | 1.7653 | 0.026823 | 0.0018688 | 0.0017406 | 0.00017942 | 0.00012886
| SPS1 | CH | Fuel input for heat generation from CHPs and heat plants¦District heating¦CHP¦Oil¦CHP Oil (for District Heating) | PJ/yr. | 0.023145 | 1.7653 | 0.026823 | 0.0018688 | 0.0017406 | 0.00017942 | 0.00012886
| SPS1 | CH | Fuel input for heat generation from CHPs and heat plants¦District heating¦CHP¦Oil¦Fossil liquids | PJ/yr. | 0.023145 | 1.7653 | 0.026823 | 0.0018688 | 0.0017406 | 0.00017942 | 0.00012886
| SPS1 | CH | Fuel input for heat generation from CHPs and heat plants¦District heating¦CHP¦Oil¦Fossil liquids¦CHP Oil (for District Heating) | PJ/yr. | 0.023145 | 1.7653 | 0.026823 | 0.0018688 | 0.0017406 | 0.00017942 | 0.00012886
| SPS1 | CH | Fuel input for heat generation from CHPs and heat plants¦District heating¦CHP¦Oil¦Synthetic liquids | PJ/yr. | 0 | 0 | 0 | 0 | 0 | 0 | 0
| SPS1 | CH | Fuel input for heat generation from CHPs and heat plants¦District heating¦CHP¦Oil¦Synthetic liquids¦CHP Oil (for District Heating) | PJ/yr. | 0 | 0 | 0 | 0 | 0 | 0 | 0
| SPS1 | CH | Fuel input for heat generation from CHPs and heat plants¦District heating¦CHP¦Gas | PJ/yr. | 2.4058 | 0.0015559 | 2.9105 | 0.0063524 | 0.0060371 | 0.00031279 | 0.78401
| SPS1 | CH | Fuel input for heat generation from CHPs and heat plants¦District heating¦CHP¦Gas¦CHP Gas (for District Heating) | PJ/yr. | 2.4058 | 0.0015559 | 2.9105 | 0.0063524 | 0.0060371 | 0.00026304 | 0.10525
| SPS1 | CH | Fuel input for heat generation from CHPs and heat plants¦District heating¦CHP¦Gas¦CHP Fuel Cell Gas (for District Heating) | PJ/yr. | 0 | 0 | 0 | 0 | 0 | 4.9759e-05 | 0.67876
| SPS1 | CH | Fuel input for heat generation from CHPs and heat plants¦District heating¦CHP¦Gas¦Fossil gases | PJ/yr. | 2.343 | 0.001528 | 2.8757 | 0.0056086 | 0.0051495 | 0.00025149 | 0.66035
| SPS1 | CH | Fuel input for heat generation from CHPs and heat plants¦District heating¦CHP¦Gas¦Fossil gases¦CHP Gas (for District Heating) | PJ/yr. | 2.343 | 0.001528 | 2.8757 | 0.0056086 | 0.0051495 | 0.00021149 | 0.088649
| SPS1 | CH | Fuel input for heat generation from CHPs and heat plants¦District heating¦CHP¦Gas¦Fossil gases¦CHP Fuel Cell Gas (for District Heating) | PJ/yr. | 0 | 0 | 0 | 0 | 0 | 4.0007e-05 | 0.5717
| SPS1 | CH | Fuel input for heat generation from CHPs and heat plants¦District heating¦CHP¦Gas¦Synthetic gases | PJ/yr. | 0.0628 | 2.7866e-05 | 0.034842 | 0.00074377 | 0.00088752 | 6.1302e-05 | 0.12366
| SPS1 | CH | Fuel input for heat generation from CHPs and heat plants¦District heating¦CHP¦Gas¦Synthetic gases¦CHP Gas (for District Heating) | PJ/yr. | 0.0628 | 2.7866e-05 | 0.034842 | 0.00074377 | 0.00088752 | 5.155e-05 | 0.016601
| SPS1 | CH | Fuel input for heat generation from CHPs and heat plants¦District heating¦CHP¦Gas¦Synthetic gases¦CHP Fuel Cell Gas (for District Heating) | PJ/yr. | 0 | 0 | 0 | 0 | 0 | 9.7518e-06 | 0.10706
| SPS1 | CH | Fuel input for heat generation from CHPs and heat plants¦District heating¦CHP¦Wastes | PJ/yr. | 36.4204 | 34.6878 | 32.7261 | 35.2196 | 36.6547 | 37.342 | 20.5781
| SPS1 | CH | Fuel input for heat generation from CHPs and heat plants¦District heating¦CHP¦Wastes¦CHP Wastes (for District Heating) | PJ/yr. | 36.4204 | 34.6878 | 32.7261 | 35.2196 | 36.6547 | 37.342 | 0.040791
| SPS1 | CH | Fuel input for heat generation from CHPs and heat plants¦District heating¦CHP¦Wastes¦CHP Wastes (for District Heating) CCS | PJ/yr. | 0 | 0 | 0 | 0 | 0 | 0 | 20.5373
| SPS1 | CH | Fuel input for heat generation from CHPs and heat plants¦District heating¦CHP¦Wastes¦Renewable | PJ/yr. | 18.2102 | 17.3439 | 16.363 | 17.6098 | 18.3273 | 18.671 | 10.289
| SPS1 | CH | Fuel input for heat generation from CHPs and heat plants¦District heating¦CHP¦Wastes¦Renewable¦CHP Wastes (for District Heating) | PJ/yr. | 18.2102 | 17.3439 | 16.363 | 17.6098 | 18.3273 | 18.671 | 0.020395
| SPS1 | CH | Fuel input for heat generation from CHPs and heat plants¦District heating¦CHP¦Wastes¦Renewable¦CHP Wastes (for District Heating) CCS | PJ/yr. | 0 | 0 | 0 | 0 | 0 | 0 | 10.2686
| SPS1 | CH | Fuel input for heat generation from CHPs and heat plants¦District heating¦CHP¦Wastes¦Non Renewable | PJ/yr. | 18.2102 | 17.3439 | 16.363 | 17.6098 | 18.3273 | 18.671 | 10.289
| SPS1 | CH | Fuel input for heat generation from CHPs and heat plants¦District heating¦CHP¦Wastes¦Non Renewable¦CHP Wastes (for District Heating) | PJ/yr. | 18.2102 | 17.3439 | 16.363 | 17.6098 | 18.3273 | 18.671 | 0.020395
| SPS1 | CH | Fuel input for heat generation from CHPs and heat plants¦District heating¦CHP¦Wastes¦Non Renewable¦CHP Wastes (for District Heating) CCS | PJ/yr. | 0 | 0 | 0 | 0 | 0 | 0 | 10.2686
| SPS1 | CH | Fuel input for heat generation from CHPs and heat plants¦District heating¦CHP¦Wood | PJ/yr. | 0.0056017 | 0.043347 | 0.06105 | 0.20188 | 0.43299 | 0.46204 | 0.29215
| SPS1 | CH | Fuel input for heat generation from CHPs and heat plants¦District heating¦CHP¦Wood¦CHP Wood (for District Heating) | PJ/yr. | 0.0056017 | 0.043347 | 0.06105 | 0.20188 | 0.43299 | 0.46204 | 0.29215
| SPS1 | CH | Fuel input for heat generation from CHPs and heat plants¦District heating¦CHP¦Hydrogen | PJ/yr. | 0 | 0 | 0 | 0 | 0 | 0.20977 | 0.21341
| SPS1 | CH | Fuel input for heat generation from CHPs and heat plants¦District heating¦CHP¦Hydrogen¦CHP Fuel Cell Hydrogen (for District Heating) | PJ/yr. | 0 | 0 | 0 | 0 | 0 | 0.20977 | 0.21341
| SPS1 | CH | Fuel input for heat generation from CHPs and heat plants¦District heating¦Heat plants | PJ/yr. | 9.1699 | 13.4007 | 9.4238 | 24.5788 | 27.8372 | 31.1926 | 28.7015
| SPS1 | CH | Fuel input for heat generation from CHPs and heat plants¦District heating¦Heat plants¦Gas | PJ/yr. | 4.396 | 5.7132 | 2.3761 | 17.2332 | 18.8572 | 21.6523 | 17.5395
| SPS1 | CH | Fuel input for heat generation from CHPs and heat plants¦District heating¦Heat plants¦Gas¦Heat plant gas | PJ/yr. | 4.396 | 5.7132 | 2.3761 | 17.2332 | 18.8572 | 21.6523 | 17.5395
| SPS1 | CH | Fuel input for heat generation from CHPs and heat plants¦District heating¦Heat plants¦Fossil gases | PJ/yr. | 2.0281 | 3.3453 | 0.0081803 | 7.1635 | 5.0529 | 4.1128 | 9.4374e-05
| SPS1 | CH | Fuel input for heat generation from CHPs and heat plants¦District heating¦Heat plants¦Fossil gases¦Heat plant gas | PJ/yr. | 2.0281 | 3.3453 | 0.0081803 | 7.1635 | 5.0529 | 4.1128 | 9.4374e-05
| SPS1 | CH | Fuel input for heat generation from CHPs and heat plants¦District heating¦Heat plants¦Synthetic gases | PJ/yr. | 1.184 | 1.184 | 1.184 | 5.0349 | 6.9021 | 8.7697 | 8.7697
| SPS1 | CH | Fuel input for heat generation from CHPs and heat plants¦District heating¦Heat plants¦Synthetic gases¦Heat plant gas | PJ/yr. | 1.184 | 1.184 | 1.184 | 5.0349 | 6.9021 | 8.7697 | 8.7697
| SPS1 | CH | Fuel input for heat generation from CHPs and heat plants¦District heating¦Heat plants¦Nuclear fuel | PJ/yr. | 1.45 | 3.8019 | 3.7505 | 0.83545 | 0.65012 | 0 | 0
| SPS1 | CH | Fuel input for heat generation from CHPs and heat plants¦District heating¦Heat plants¦Nuclear fuel¦Heat plant nuclear | PJ/yr. | 1.45 | 3.8019 | 3.7505 | 0.83545 | 0.65012 | 0 | 0
| SPS1 | CH | Fuel input for heat generation from CHPs and heat plants¦District heating¦Heat plants¦Oil | PJ/yr. | 0.21544 | 0.21742 | 0.0028933 | 0.00085479 | 0.00011463 | 1.9618e-05 | 6.1898e-06
| SPS1 | CH | Fuel input for heat generation from CHPs and heat plants¦District heating¦Heat plants¦Oil¦Heat plant oil | PJ/yr. | 0.21544 | 0.21742 | 0.0028933 | 0.00085479 | 0.00011463 | 1.9618e-05 | 6.1898e-06
| SPS1 | CH | Fuel input for heat generation from CHPs and heat plants¦District heating¦Heat plants¦Oil¦Fossil liquids | PJ/yr. | 0.21544 | 0.21742 | 0.0028933 | 0.00085479 | 0.00011463 | 1.9618e-05 | 6.1898e-06
| SPS1 | CH | Fuel input for heat generation from CHPs and heat plants¦District heating¦Heat plants¦Oil¦Fossil liquids¦Heat plant oil | PJ/yr. | 0.21544 | 0.21742 | 0.0028933 | 0.00085479 | 0.00011463 | 1.9618e-05 | 6.1898e-06
| SPS1 | CH | Fuel input for heat generation from CHPs and heat plants¦District heating¦Heat plants¦Oil¦Synthetic liquids | PJ/yr. | 0 | 0 | 0 | 0 | 0 | 0 | 0
| SPS1 | CH | Fuel input for heat generation from CHPs and heat plants¦District heating¦Heat plants¦Oil¦Synthetic liquids¦Heat plant oil | PJ/yr. | 0 | 0 | 0 | 0 | 0 | 0 | 0
| SPS1 | CH | Fuel input for heat generation from CHPs and heat plants¦District heating¦Heat plants¦Wood | PJ/yr. | 3.1084 | 2.8053 | 2.4052 | 5.1497 | 5.7961 | 6.4326 | 7.7291
| SPS1 | CH | Fuel input for heat generation from CHPs and heat plants¦District heating¦Heat plants¦Wood¦Heat plant wood | PJ/yr. | 3.1084 | 2.8053 | 2.4052 | 5.1497 | 5.7961 | 6.4326 | 7.7291
| SPS1 | CH | Fuel input for heat generation from CHPs and heat plants¦District heating¦Heat plants¦Solar | PJ/yr. | 0 | 0 | 0 | 0 | 0 | 0 | 0
| SPS1 | CH | Fuel input for heat generation from CHPs and heat plants¦District heating¦Heat plants¦Solar¦Heat plant solar | PJ/yr. | 0 | 0 | 0 | 0 | 0 | 0 | 0
| SPS1 | CH | Fuel input for heat generation from CHPs and heat plants¦District heating¦Heat plants¦Geothermal | PJ/yr. | 0 | 0 | 0 | 0 | 0 | 0 | 0
| SPS1 | CH | Fuel input for heat generation from CHPs and heat plants¦District heating¦Heat plants¦Geothermal¦Heat plant deep geothermal | PJ/yr. | 0 | 0 | 0 | 0 | 0 | 0 | 0
| SPS1 | CH | Fuel input for heat generation from CHPs and heat plants¦District heating¦Heat plants¦Electricity | PJ/yr. | 0 | 0.8629 | 0.88905 | 1.3595 | 2.5338 | 3.1077 | 3.4329
| SPS1 | CH | Fuel input for heat generation from CHPs and heat plants¦District heating¦Heat plants¦Electricity¦Heat pump electric | PJ/yr. | 0 | 0.8629 | 0.88905 | 1.3595 | 2.5338 | 3.1077 | 3.4329
| SPS1 | CH | Fuel input for heat generation from CHPs and heat plants¦On-site CHPs | PJ/yr. | 7.9737 | 8.0368 | 7.0106 | 13.6109 | 15.5217 | 16.338 | 16.6565
| SPS1 | CH | Fuel input for heat generation from CHPs and heat plants¦On-site CHPs¦Oil | PJ/yr. | 0.28635 | 0.64162 | 0.28747 | 0.57443 | 0.33552 | 0.00030671 | 0.44878
| SPS1 | CH | Fuel input for heat generation from CHPs and heat plants¦On-site CHPs¦Oil¦Industrial CHPs oil | PJ/yr. | 0.28635 | 0.64162 | 0.28747 | 0.57443 | 0.33552 | 0.00030671 | 0.44878
| SPS1 | CH | Fuel input for heat generation from CHPs and heat plants¦On-site CHPs¦Oil¦Fossil liquids | PJ/yr. | 0.28635 | 0.64162 | 0.28747 | 0.57443 | 0.33552 | 0.00030671 | 0.44878
| SPS1 | CH | Fuel input for heat generation from CHPs and heat plants¦On-site CHPs¦Oil¦Fossil liquids¦Industrial CHPs oil | PJ/yr. | 0.28635 | 0.64162 | 0.28747 | 0.57443 | 0.33552 | 0.00030671 | 0.44878
| SPS1 | CH | Fuel input for heat generation from CHPs and heat plants¦On-site CHPs¦Oil¦Synthetic liquids | PJ/yr. | 0 | 0 | 0 | 0 | 0 | 0 | 0
| SPS1 | CH | Fuel input for heat generation from CHPs and heat plants¦On-site CHPs¦Oil¦Synthetic liquids¦Industrial CHPs oil | PJ/yr. | 0 | 0 | 0 | 0 | 0 | 0 | 0
| SPS1 | CH | Fuel input for heat generation from CHPs and heat plants¦On-site CHPs¦Gas | PJ/yr. | 3.678 | 3.5315 | 2.6936 | 5.8013 | 5.7548 | 2.2851 | 3.0379
| SPS1 | CH | Fuel input for heat generation from CHPs and heat plants¦On-site CHPs¦Gas¦Industrial CHPs gas | PJ/yr. | 1.0387 | 0.7839 | 0.58973 | 0.046743 | 0.020515 | 0.0082878 | 0.093124
| SPS1 | CH | Fuel input for heat generation from CHPs and heat plants¦On-site CHPs¦Gas¦Industrial CHPs gas (CCS) | PJ/yr. | 0 | 0 | 0 | 0 | 0 | 2.8977e-05 | 0.036421
| SPS1 | CH | Fuel input for heat generation from CHPs and heat plants¦On-site CHPs¦Gas¦Industrial CHPs fuel cells (gas reformer) | PJ/yr. | 0 | 0 | 0 | 0 | 0 | 0 | 0
| SPS1 | CH | Fuel input for heat generation from CHPs and heat plants¦On-site CHPs¦Gas¦Residential single family CHPs gas | PJ/yr. | 0.065719 | 0.0045508 | 0.026427 | 0.023306 | 0.0091804 | 0.0063428 | 0.0048083
| SPS1 | CH | Fuel input for heat generation from CHPs and heat plants¦On-site CHPs¦Gas¦Residential single family CHPs fuel cells gas | PJ/yr. | 0 | 0 | 0 | 0 | 0 | 0 | 0
| SPS1 | CH | Fuel input for heat generation from CHPs and heat plants¦On-site CHPs¦Gas¦Residential multi family CHPs gas | PJ/yr. | 0.087398 | 0.0041947 | 0.059352 | 4.0399 | 4.1884 | 0.86401 | 0.90941
| SPS1 | CH | Fuel input for heat generation from CHPs and heat plants¦On-site CHPs¦Gas¦Residential multi family CHPs fuel cells gas | PJ/yr. | 0 | 0 | 0 | 0 | 0 | 0 | 0
| SPS1 | CH | Fuel input for heat generation from CHPs and heat plants¦On-site CHPs¦Gas¦Services sectors CHPs (bio)gas | PJ/yr. | 1.5807 | 1.7911 | 1.909 | 1.6522 | 1.534 | 1.4049 | 1.3676
| SPS1 | CH | Fuel input for heat generation from CHPs and heat plants¦On-site CHPs¦Gas¦Services sectors CHPs gas | PJ/yr. | 0.90546 | 0.94782 | 0.10903 | 0.038802 | 0.0023099 | 0.0012144 | 0.00047541
| SPS1 | CH | Fuel input for heat generation from CHPs and heat plants¦On-site CHPs¦Gas¦Services sectors CHPs fuel cells (gas reformer) | PJ/yr. | 0 | 0 | 0 | 0.00030785 | 0.00044596 | 0.00028211 | 0.62599
| SPS1 | CH | Fuel input for heat generation from CHPs and heat plants¦On-site CHPs¦Gas¦Fossil gases | PJ/yr. | 2.0425 | 1.7093 | 0.77514 | 3.6633 | 3.6003 | 0.70768 | 1.4068
| SPS1 | CH | Fuel input for heat generation from CHPs and heat plants¦On-site CHPs¦Gas¦Fossil gases¦Industrial CHPs gas | PJ/yr. | 1.0116 | 0.76986 | 0.58267 | 0.04127 | 0.017499 | 0.0066636 | 0.078436
| SPS1 | CH | Fuel input for heat generation from CHPs and heat plants¦On-site CHPs¦Gas¦Fossil gases¦Industrial CHPs gas (CCS) | PJ/yr. | 0 | 0 | 0 | 0 | 0 | 2.8977e-05 | 0.030677
| SPS1 | CH | Fuel input for heat generation from CHPs and heat plants¦On-site CHPs¦Gas¦Fossil gases¦Industrial CHPs fuel cells (gas reformer) | PJ/yr. | 0 | 0 | 0 | 0 | 0 | 0 | 0
| SPS1 | CH | Fuel input for heat generation from CHPs and heat plants¦On-site CHPs¦Gas¦Fossil gases¦Residential single family CHPs gas | PJ/yr. | 0.064004 | 0.0044693 | 0.02611 | 0.020578 | 0.0078308 | 0.0050997 | 0.0040499
| SPS1 | CH | Fuel input for heat generation from CHPs and heat plants¦On-site CHPs¦Gas¦Fossil gases¦Residential single family CHPs fuel cells gas | PJ/yr. | 0 | 0 | 0 | 0 | 0 | 0 | 0
| SPS1 | CH | Fuel input for heat generation from CHPs and heat plants¦On-site CHPs¦Gas¦Fossil gases¦Residential multi family CHPs gas | PJ/yr. | 0.085116 | 0.0041195 | 0.058642 | 3.5669 | 3.5726 | 0.69468 | 0.76597
| SPS1 | CH | Fuel input for heat generation from CHPs and heat plants¦On-site CHPs¦Gas¦Fossil gases¦Residential multi family CHPs fuel cells gas | PJ/yr. | 0 | 0 | 0 | 0 | 0 | 0 | 0
| SPS1 | CH | Fuel input for heat generation from CHPs and heat plants¦On-site CHPs¦Gas¦Fossil gases¦Services sectors CHPs (bio)gas | PJ/yr. | 0 | 0 | 0 | 0 | 0 | 0 | 0
| SPS1 | CH | Fuel input for heat generation from CHPs and heat plants¦On-site CHPs¦Gas¦Fossil gases¦Services sectors CHPs gas | PJ/yr. | 0.88183 | 0.93085 | 0.10772 | 0.034259 | 0.0019703 | 0.00097644 | 0.00040042
| SPS1 | CH | Fuel input for heat generation from CHPs and heat plants¦On-site CHPs¦Gas¦Fossil gases¦Services sectors CHPs fuel cells (gas reformer) | PJ/yr. | 0 | 0 | 0 | 0.00027181 | 0.0003804 | 0.00022682 | 0.52725
| SPS1 | CH | Fuel input for heat generation from CHPs and heat plants¦On-site CHPs¦Gas¦Synthetic gases | PJ/yr. | 1.6354 | 1.8222 | 1.9184 | 2.138 | 2.1545 | 1.5774 | 1.6311
| SPS1 | CH | Fuel input for heat generation from CHPs and heat plants¦On-site CHPs¦Gas¦Synthetic gases¦Industrial CHPs gas | PJ/yr. | 0.027114 | 0.01404 | 0.0070596 | 0.005473 | 0.0030159 | 0.0016243 | 0.014688
| SPS1 | CH | Fuel input for heat generation from CHPs and heat plants¦On-site CHPs¦Gas¦Synthetic gases¦Industrial CHPs gas (CCS) | PJ/yr. | 0 | 0 | 0 | 0 | 0 | 0 | 0.0057447
| SPS1 | CH | Fuel input for heat generation from CHPs and heat plants¦On-site CHPs¦Gas¦Synthetic gases¦Industrial CHPs fuel cells (gas reformer) | PJ/yr. | 0 | 0 | 0 | 0 | 0 | 0 | 0
| SPS1 | CH | Fuel input for heat generation from CHPs and heat plants¦On-site CHPs¦Gas¦Synthetic gases¦Residential single family CHPs gas | PJ/yr. | 0.0017155 | 8.1507e-05 | 0.00031635 | 0.0027288 | 0.0013496 | 0.0012431 | 0.0007584
| SPS1 | CH | Fuel input for heat generation from CHPs and heat plants¦On-site CHPs¦Gas¦Synthetic gases¦Residential single family CHPs fuel cells gas | PJ/yr. | 0 | 0 | 0 | 0 | 0 | 0 | 0
| SPS1 | CH | Fuel input for heat generation from CHPs and heat plants¦On-site CHPs¦Gas¦Synthetic gases¦Residential multi family CHPs gas | PJ/yr. | 0.0022814 | 7.5128e-05 | 0.0007105 | 0.47302 | 0.61574 | 0.16933 | 0.14344
| SPS1 | CH | Fuel input for heat generation from CHPs and heat plants¦On-site CHPs¦Gas¦Synthetic gases¦Residential multi family CHPs fuel cells gas | PJ/yr. | 0 | 0 | 0 | 0 | 0 | 0 | 0
| SPS1 | CH | Fuel input for heat generation from CHPs and heat plants¦On-site CHPs¦Gas¦Synthetic gases¦Services sectors CHPs (bio)gas | PJ/yr. | 1.5807 | 1.7911 | 1.909 | 1.6522 | 1.534 | 1.4049 | 1.3676
| SPS1 | CH | Fuel input for heat generation from CHPs and heat plants¦On-site CHPs¦Gas¦Synthetic gases¦Services sectors CHPs gas | PJ/yr. | 0.023636 | 0.016976 | 0.0013052 | 0.0045432 | 0.00033958 | 0.00023801 | 7.4986e-05
| SPS1 | CH | Fuel input for heat generation from CHPs and heat plants¦On-site CHPs¦Gas¦Synthetic gases¦Services sectors CHPs fuel cells (gas reformer) | PJ/yr. | 0 | 0 | 0 | 3.6045e-05 | 6.5561e-05 | 5.5288e-05 | 0.098737
| SPS1 | CH | Fuel input for heat generation from CHPs and heat plants¦On-site CHPs¦Wastes | PJ/yr. | 3.3175 | 3.3047 | 0.028794 | 0.011808 | 0.0092219 | 1.5483 | 5.2312
| SPS1 | CH | Fuel input for heat generation from CHPs and heat plants¦On-site CHPs¦Wastes¦Industrial CHPs wastes | PJ/yr. | 3.3175 | 3.3047 | 0.028794 | 0.011808 | 0.0092219 | 1.5483 | 0.0011026
| SPS1 | CH | Fuel input for heat generation from CHPs and heat plants¦On-site CHPs¦Wastes¦Industrial CHPs wastes CCS | PJ/yr. | 0 | 0 | 0 | 0 | 0 | 0 | 5.2301
| SPS1 | CH | Fuel input for heat generation from CHPs and heat plants¦On-site CHPs¦Wastes¦Renewable | PJ/yr. | 0 | 0 | 0 | 0 | 0 | 0 | 0
| SPS1 | CH | Fuel input for heat generation from CHPs and heat plants¦On-site CHPs¦Wastes¦Renewable¦Industrial CHPs wastes | PJ/yr. | 0 | 0 | 0 | 0 | 0 | 0 | 0
| SPS1 | CH | Fuel input for heat generation from CHPs and heat plants¦On-site CHPs¦Wastes¦Renewable¦Industrial CHPs wastes CCS | PJ/yr. | 0 | 0 | 0 | 0 | 0 | 0 | 0
| SPS1 | CH | Fuel input for heat generation from CHPs and heat plants¦On-site CHPs¦Wastes¦Non Renewable | PJ/yr. | 3.3175 | 3.3047 | 0.028794 | 0.011808 | 0.0092219 | 1.5483 | 5.2312
| SPS1 | CH | Fuel input for heat generation from CHPs and heat plants¦On-site CHPs¦Wastes¦Non Renewable¦Industrial CHPs wastes | PJ/yr. | 3.3175 | 3.3047 | 0.028794 | 0.011808 | 0.0092219 | 1.5483 | 0.0011026
| SPS1 | CH | Fuel input for heat generation from CHPs and heat plants¦On-site CHPs¦Wastes¦Non Renewable¦Industrial CHPs wastes CCS | PJ/yr. | 0 | 0 | 0 | 0 | 0 | 0 | 5.2301
| SPS1 | CH | Fuel input for heat generation from CHPs and heat plants¦On-site CHPs¦Wood | PJ/yr. | 0.69184 | 0.55901 | 4.0008 | 7.2202 | 9.4203 | 12.503 | 7.9357
| SPS1 | CH | Fuel input for heat generation from CHPs and heat plants¦On-site CHPs¦Wood¦Industrial CHPs wood | PJ/yr. | 0.69184 | 0.55901 | 4.0008 | 6.4122 | 7.7612 | 7.2691 | 2.2153
| SPS1 | CH | Fuel input for heat generation from CHPs and heat plants¦On-site CHPs¦Wood¦Industrial CHPs wood (CCS) | PJ/yr. | 0 | 0 | 0 | 0 | 0 | 0.32696 | 2.8564
| SPS1 | CH | Fuel input for heat generation from CHPs and heat plants¦On-site CHPs¦Wood¦Residential single family CHPs wood | PJ/yr. | 0 | 0 | 0 | 0.33257 | 0.59546 | 0.92145 | 0.59807
| SPS1 | CH | Fuel input for heat generation from CHPs and heat plants¦On-site CHPs¦Wood¦Residential multi family CHPs wood | PJ/yr. | 0 | 0 | 0 | 0.33245 | 0.68687 | 3.4021 | 1.9779
| SPS1 | CH | Fuel input for heat generation from CHPs and heat plants¦On-site CHPs¦Wood¦Services sectors CHPs wood | PJ/yr. | 0 | 0 | 0 | 0.143 | 0.37668 | 0.58334 | 0.28803
| SPS1 | CH | Fuel input for heat generation from CHPs and heat plants¦On-site CHPs¦Hydrogen | PJ/yr. | 0 | 0 | 0 | 0.0031567 | 0.0019129 | 0.0012917 | 0.0030072
| SPS1 | CH | Fuel input for heat generation from CHPs and heat plants¦On-site CHPs¦Hydrogen¦Industrial CHPs fuel cells (hydrogen) | PJ/yr. | 0 | 0 | 0 | 0 | 0.0012011 | 0.00088977 | 0.00095765
| SPS1 | CH | Fuel input for heat generation from CHPs and heat plants¦On-site CHPs¦Hydrogen¦Services sectors CHPs fuel cells (hydrogen) | PJ/yr. | 0 | 0 | 0 | 0.0031567 | 0.00071173 | 0.00040196 | 0.0020496
| SPS1 | CH | Efficiency of power plants (electric) | % | - | - | - | - | - | - | -
| SPS1 | CH | Efficiency of power plants (electric)¦Nuclear Fuel¦Nuclear power plants | % | 32.98% | 32.67% | 32.64% | 33.02% | 33.04% | 33.17% | -
| SPS1 | CH | Efficiency of power plants (electric)¦Hydro¦Hydro Large | % | 100% | 100% | 100% | 100% | 100% | 100% | 100%
| SPS1 | CH | Efficiency of power plants (electric)¦Hydro¦Hydro Run of River | % | 100% | 100% | 100% | 100% | 100% | 100% | 100%
| SPS1 | CH | Efficiency of power plants (electric)¦Hydro¦Pump storage | % | 80% | 80% | 80% | 80% | 80% | 80% | 80%
| SPS1 | CH | Efficiency of power plants (electric)¦Oil¦Peak devices | % | 30.09% | 0.006837% | 34.18% | 28.28% | 30.27% | 16.76% | 31.51%
| SPS1 | CH | Efficiency of power plants (electric)¦Oil¦CHP Oil (for District Heating) | % | 6.521% | 0.005342% | 8.967% | 9.968% | 10.34% | 4.997% | 10.19%
| SPS1 | CH | Efficiency of power plants (electric)¦Oil¦Industrial CHPs oil | % | 22.89% | 24.66% | 25.11% | 26.33% | 26.34% | 15.86% | 26.33%
| SPS1 | CH | Efficiency of power plants (electric)¦Gas¦Gas turbines combined cycle | % | - | - | - | - | - | 50.82% | 62.54%
| SPS1 | CH | Efficiency of power plants (electric)¦Gas¦Gas turbines open cycle | % | - | - | - | 37.02% | 38.15% | 32.07% | 41.57%
| SPS1 | CH | Efficiency of power plants (electric)¦Gas¦Gas turbines combined cycle CCS | % | - | - | - | - | - | 0% | 54.79%
| SPS1 | CH | Efficiency of power plants (electric)¦Gas¦CHP Gas (for District Heating) | % | 26.15% | 20.81% | 25.43% | 23.31% | 24.35% | 19.84% | 25.18%
| SPS1 | CH | Efficiency of power plants (electric)¦Gas¦CHP Fuel Cell Gas (for District Heating) | % | - | - | - | - | - | 40% | 40%
| SPS1 | CH | Efficiency of power plants (electric)¦Gas¦Industrial CHPs gas | % | 34.68% | 35.2% | 35.44% | 35.7% | 35.88% | 35.82% | 21.84%
| SPS1 | CH | Efficiency of power plants (electric)¦Gas¦Industrial CHPs gas (CCS) | % | - | - | - | - | - | 0% | 32.36%
| SPS1 | CH | Efficiency of power plants (electric)¦Gas¦Industrial CHPs fuel cells (gas reformer) | % | - | - | - | - | - | - | -
| SPS1 | CH | Efficiency of power plants (electric)¦Gas¦Residential single family CHPs gas | % | 19.03% | 26.51% | 20.79% | 24.27% | 27.07% | 27.38% | 27.81%
| SPS1 | CH | Efficiency of power plants (electric)¦Gas¦Residential single family CHPs fuel cells gas | % | - | - | - | 42% | 43% | 44% | 45%
| SPS1 | CH | Efficiency of power plants (electric)¦Gas¦Residential multi family CHPs gas | % | 22.5% | 28.36% | 26.46% | 29.96% | 30.25% | 30.49% | 30.96%
| SPS1 | CH | Efficiency of power plants (electric)¦Gas¦Residential multi family CHPs fuel cells gas | % | - | - | - | 42% | 43% | 44% | 45%
| SPS1 | CH | Efficiency of power plants (electric)¦Gas¦Services sectors CHPs (bio)gas | % | 36.27% | 36.31% | 33.18% | 36.47% | 36.98% | 37.49% | 38.52%
| SPS1 | CH | Efficiency of power plants (electric)¦Gas¦Services sectors CHPs gas | % | 35.33% | 36% | 35.2% | 34.77% | 33.19% | 32.21% | 28.4%
| SPS1 | CH | Efficiency of power plants (electric)¦Gas¦Services sectors CHPs fuel cells (gas reformer) | % | - | - | - | 60% | 60.5% | 61% | 62%
| SPS1 | CH | Efficiency of power plants (electric)¦Wastes¦Wastes Incineration (electric only) | % | 35.75% | 35.75% | 35.75% | 35.75% | 35.75% | 35.75% | 35.75%
| SPS1 | CH | Efficiency of power plants (electric)¦Wastes¦Wastes Incineration (electric only) CCS | % | - | - | - | - | - | - | 34.14%
| SPS1 | CH | Efficiency of power plants (electric)¦Wastes¦CHP Wastes (for District Heating) | % | 3.838% | 3.702% | 3.679% | 3.64% | 3.538% | 3.467% | 1.163%
| SPS1 | CH | Efficiency of power plants (electric)¦Wastes¦CHP Wastes (for District Heating) CCS | % | - | - | - | - | - | - | 5.4%
| SPS1 | CH | Efficiency of power plants (electric)¦Wastes¦Industrial CHPs wastes | % | 6.197% | 6.197% | 6.197% | 6.197% | 6.197% | 6.197% | 6.197%
| SPS1 | CH | Efficiency of power plants (electric)¦Wastes¦Industrial CHPs wastes CCS | % | - | - | - | - | - | - | 4.543%
| SPS1 | CH | Efficiency of power plants (electric)¦Wood¦CHP Wood (for District Heating) | % | 22.81% | 24.97% | 24.88% | 0.4635% | 0.125% | 0.4433% | 0.1828%
| SPS1 | CH | Efficiency of power plants (electric)¦Wood¦Biomass with CCS (BECCS) | % | - | - | - | - | - | 0% | 25.35%
| SPS1 | CH | Efficiency of power plants (electric)¦Wood¦Industrial CHPs wood | % | 19.76% | 22.58% | 26.8% | 33.25% | 33.52% | 33.56% | 32.19%
| SPS1 | CH | Efficiency of power plants (electric)¦Wood¦Industrial CHPs wood (CCS) | % | - | - | - | - | - | 0% | 31.96%
| SPS1 | CH | Efficiency of power plants (electric)¦Wood¦Residential single family CHPs wood | % | - | - | - | 0.3132% | 0.2505% | 0.231% | 0.1609%
| SPS1 | CH | Efficiency of power plants (electric)¦Wood¦Residential multi family CHPs wood | % | - | - | - | 0.4558% | 3.783% | 20.15% | 20%
| SPS1 | CH | Efficiency of power plants (electric)¦Wood¦Services sectors CHPs wood | % | - | - | - | 0.3436% | 0.08807% | 0.08596% | 0.06703%
| SPS1 | CH | Efficiency of power plants (electric)¦Wind¦Wind turbines | % | 100% | 100% | 100% | 100% | 100% | 100% | 100%
| SPS1 | CH | Efficiency of power plants (electric)¦Solar¦Solar PV (large scale) | % | 100% | 100% | 100% | 100% | 100% | 100% | 100%
| SPS1 | CH | Efficiency of power plants (electric)¦Solar¦Solar PV (Industry) | % | 100% | 100% | 100% | 100% | 100% | 100% | 100%
| SPS1 | CH | Efficiency of power plants (electric)¦Solar¦Solar PV (Residential single family) | % | 100% | 100% | 100% | 100% | 100% | 100% | 100%
| SPS1 | CH | Efficiency of power plants (electric)¦Solar¦Solar PV (Residential multi family) | % | 100% | 100% | 100% | 100% | 100% | 100% | 100%
| SPS1 | CH | Efficiency of power plants (electric)¦Solar¦Solar PV (Services) | % | 100% | 100% | 100% | 100% | 100% | 100% | 100%
| SPS1 | CH | Efficiency of power plants (electric)¦Geothermal¦Deep geothermal | % | - | - | - | - | - | - | -
| SPS1 | CH | Efficiency of power plants (electric)¦Hydrogen¦CHP Fuel Cell Hydrogen (for District Heating) | % | - | - | - | - | - | 42% | 42%
| SPS1 | CH | Efficiency of power plants (electric)¦Hydrogen¦Industrial CHPs fuel cells (hydrogen) | % | - | - | - | - | 52.25% | 55% | 60%
| SPS1 | CH | Efficiency of power plants (electric)¦Hydrogen¦Services sectors CHPs fuel cells (hydrogen) | % | - | - | - | 47.49% | 50.75% | 54% | 57.5%
| SPS1 | CH | Efficiency of power plants (electric)¦Electricity storage (non hydro)¦CAES | % | 69.99% | 69.95% | 70% | 70% | 69.78% | 69.75% | 69.99%
| SPS1 | CH | Efficiency of power plants (electric)¦Electricity storage (non hydro)¦Battery storage large size centralised | % | 86.63% | 86.58% | 86.7% | 86.7% | 86.7% | 86.7% | 86.7%
| SPS1 | CH | Efficiency of power plants (electric)¦Electricity storage (non hydro)¦Battery storage medium size centralised | % | 89.41% | 89.42% | 89.42% | 89.42% | 89.42% | 89.42% | 89.43%
| SPS1 | CH | Efficiency of power plants (electric)¦Electricity storage (non hydro)¦Batteries in industry | % | 90.1% | 90.15% | 90.43% | 90.43% | 90.42% | 90.43% | 90.43%
| SPS1 | CH | Efficiency of power plants (electric)¦Electricity storage (non hydro)¦Batteries in residential single family houses | % | 90.1% | 90.11% | 90.43% | 90.43% | 90.42% | 90.43% | 90.43%
| SPS1 | CH | Efficiency of power plants (electric)¦Electricity storage (non hydro)¦Batteries in residential multi-family houses | % | 90.1% | 90.11% | 90.42% | 90.43% | 90.42% | 90.43% | 90.42%
| SPS1 | CH | Efficiency of power plants (electric)¦Electricity storage (non hydro)¦Batteries in Services sector | % | 90.11% | 90.16% | 90.43% | 90.43% | 90.42% | 90.43% | 90.43%
| SPS1 | CH | Efficiency of heat plants (thermal) | % | - | - | - | - | - | - | -
| SPS1 | CH | Efficiency of heat plants (thermal)¦District heating¦Heat plants¦Gas¦Heat plant gas | % | 59.93% | 65.82% | 38.25% | 57.77% | 50.77% | 47.08% | 38.08%
| SPS1 | CH | Efficiency of heat plants (thermal)¦District heating¦Heat plants¦Nuclear fuel¦Heat plant nuclear | % | 200% | 200% | 200% | 200% | 200% | - | -
| SPS1 | CH | Efficiency of heat plants (thermal)¦District heating¦Heat plants¦Oil¦Heat plant oil | % | 85.45% | 85.45% | 85.45% | 85.45% | 85.45% | 85.45% | 85.45%
| SPS1 | CH | Efficiency of heat plants (thermal)¦District heating¦Heat plants¦Wood¦Heat plant wood | % | 70% | 70% | 70% | 70% | 70% | 70% | 70%
| SPS1 | CH | Efficiency of heat plants (thermal)¦District heating¦Heat plants¦Solar¦Heat plant solar | % | - | - | - | - | - | - | -
| SPS1 | CH | Efficiency of heat plants (thermal)¦District heating¦Heat plants¦Geothermal¦Heat plant deep geothermal | % | - | - | - | - | - | - | -
| SPS1 | CH | Efficiency of heat plants (thermal)¦District heating¦Heat plants¦Electricity¦Centralised Heat pump | % | - | 290% | 290% | 290% | 290% | 290% | 290%
| SPS1 | CH | Domestic biodiesel production | PJ/yr. | 0.8611 | 0.63725 | 1.2033 | 0 | 0 | 0 | 0
| SPS1 | CH | Domestic biodiesel production¦Wood | PJ/yr. | 0.8611 | 0.63725 | 1.2033 | 0 | 0 | 0 | 0
| SPS1 | CH | Domestic biodiesel production¦Wood¦Fischer Tropsch | PJ/yr. | 0.8611 | 0.63725 | 1.2033 | 0 | 0 | 0 | 0
| SPS1 | CH | Domestic biodiesel production¦Wood¦Fischer Tropsch CCS | PJ/yr. | 0 | 0 | 0 | 0 | 0 | 0 | 0
| SPS1 | CH | Heat from domestic biodiesel production | PJ/yr. | 0.33583 | 0.24853 | 0.4693 | 0 | 0 | 0 | 0
| SPS1 | CH | Heat from domestic biodiesel production¦Wood | PJ/yr. | 0.33583 | 0.24853 | 0.4693 | 0 | 0 | 0 | 0
| SPS1 | CH | Heat from domestic biodiesel production¦Wood¦Fischer Tropsch | PJ/yr. | 0.33583 | 0.24853 | 0.4693 | 0 | 0 | 0 | 0
| SPS1 | CH | Heat from domestic biodiesel production¦Wood¦Fischer Tropsch CCS | PJ/yr. | 0 | 0 | 0 | 0 | 0 | 0 | 0
| SPS1 | CH | Fuel input for domestic biodiesel production | PJ/yr. | 2.5135 | 1.8601 | 3.5126 | 0 | 0 | 0 | 0
| SPS1 | CH | Fuel input for domestic biodiesel production¦Wood | PJ/yr. | 2.4537 | 1.8159 | 3.4289 | 0 | 0 | 0 | 0
| SPS1 | CH | Fuel input for domestic biodiesel production¦Wood¦Fischer Tropsch | PJ/yr. | 2.4537 | 1.8159 | 3.4289 | 0 | 0 | 0 | 0
| SPS1 | CH | Fuel input for domestic biodiesel production¦Wood¦Fischer Tropsch CCS | PJ/yr. | 0 | 0 | 0 | 0 | 0 | 0 | 0
| SPS1 | CH | Fuel input for domestic biodiesel production¦Electricity | PJ/yr. | 0.059846 | 0.044289 | 0.083632 | 0 | 0 | 0 | 0
| SPS1 | CH | Fuel input for domestic biodiesel production¦Electricity¦Fischer Tropsch | PJ/yr. | 0.059846 | 0.044289 | 0.083632 | 0 | 0 | 0 | 0
| SPS1 | CH | Fuel input for domestic biodiesel production¦Electricity¦Fischer Tropsch CCS | PJ/yr. | 0 | 0 | 0 | 0 | 0 | 0 | 0
| SPS1 | CH | Efficiency for domestic biodiesel production | % | - | - | - | - | - | - | -
| SPS1 | CH | Efficiency for domestic biodiesel production¦Wood¦Fischer Tropsch | % | 47.62% | 47.62% | 47.62% | - | - | - | -
| SPS1 | CH | Efficiency for domestic biodiesel production¦Wood¦Fischer Tropsch CCS | % | - | - | - | - | - | - | -
| SPS1 | CH | Domestic ethanol production | PJ/yr. | 0.054614 | 0.049639 | 0.033612 | 0.024562 | 0 | 0 | 0
| SPS1 | CH | Domestic ethanol production¦Wood | PJ/yr. | 0.054614 | 0.049639 | 0.033612 | 0.024562 | 0 | 0 | 0
| SPS1 | CH | Domestic ethanol production¦Wood¦Ethanol reactor | PJ/yr. | 0.054614 | 0.049639 | 0.033612 | 0.024562 | 0 | 0 | 0
| SPS1 | CH | Domestic ethanol production¦Wood¦Ethanol reactor with CCS | PJ/yr. | 0 | 0 | 0 | 0 | 0 | 0 | 0
| SPS1 | CH | Fuel input for domestic ethanol production | PJ/yr. | 0.20371 | 0.18515 | 0.12537 | 0.091614 | 0 | 0 | 0
| SPS1 | CH | Fuel input for domestic ethanol production¦Wood | PJ/yr. | 0.11414 | 0.10375 | 0.070248 | 0.051334 | 0 | 0 | 0
| SPS1 | CH | Fuel input for domestic ethanol production¦Wood¦Ethanol reactor | PJ/yr. | 0.11414 | 0.10375 | 0.070248 | 0.051334 | 0 | 0 | 0
| SPS1 | CH | Fuel input for domestic ethanol production¦Wood¦Ethanol reactor CCS | PJ/yr. | 0 | 0 | 0 | 0 | 0 | 0 | 0
| SPS1 | CH | Fuel input for domestic ethanol production¦Electricity | PJ/yr. | 0.089568 | 0.081408 | 0.055123 | 0.040281 | 0 | 0 | 0
| SPS1 | CH | Fuel input for domestic ethanol production¦Electricity¦Ethanol reactor | PJ/yr. | 0.089568 | 0.081408 | 0.055123 | 0.040281 | 0 | 0 | 0
| SPS1 | CH | Fuel input for domestic ethanol production¦Electricity¦Ethanol reactor CCS | PJ/yr. | 0 | 0 | 0 | 0 | 0 | 0 | 0
| SPS1 | CH | Efficiency for domestic ethanol production | % | - | - | - | - | - | - | -
| SPS1 | CH | Efficiency for domestic ethanol production¦Wood¦Ethanol reactor | % | 26.81% | 0.2681 | 0.2681 | 0.2681 | - | - | -
| SPS1 | CH | Efficiency for domestic ethanol production¦Wood¦Ethanol reactor CCS | % | - | - | - | - | - | - | -
| SPS1 | CH | Domestic biogas production | PJ/yr. | 6.9574 | 10.623 | 10.4139 | 11.1311 | 12.126 | 14.4751 | 16.7713
| SPS1 | CH | Domestic biogas production¦Manure¦Fermentation | PJ/yr. | 1.328 | 4.3848 | 4.3848 | 4.3848 | 4.3848 | 5.9659 | 6.8081
| SPS1 | CH | Domestic biogas production¦Wastes¦Renewable | PJ/yr. | 5.6294 | 6.2382 | 6.0291 | 6.7463 | 7.7413 | 8.5092 | 9.9632
| SPS1 | CH | Domestic biogas production¦Wastes¦Renewable¦Gasification | PJ/yr. | 5.6294 | 6.2382 | 6.0291 | 6.7463 | 7.7413 | 8.408 | 9.8446
| SPS1 | CH | Domestic biogas production¦Wastes¦Renewable¦Gasification CCS | PJ/yr. | 0 | 0 | 0 | 0 | 0 | 0 | 0
| SPS1 | CH | Domestic biogas production¦Wastes¦Renewable¦Hydrothermal gasification | PJ/yr. | 0 | 0 | 0 | 0 | 0 | 0.10121 | 0.11856
| SPS1 | CH | Domestic biogas production¦Wastes¦Renewable¦Hydrothermal gasification CCS | PJ/yr. | 0 | 0 | 0 | 0 | 0 | 0 | 0
| SPS1 | CH | Domestic biogas production¦Wood | PJ/yr. | 0 | 0 | 0 | 0 | 0 | 0 | 0
| SPS1 | CH | Domestic biogas production¦Wood¦Gasification | PJ/yr. | 0 | 0 | 0 | 0 | 0 | 0 | 0
| SPS1 | CH | Domestic biogas production¦Wood¦Gasification CCS | PJ/yr. | 0 | 0 | 0 | 0 | 0 | 0 | 0
| SPS1 | CH | Electricity from domestic biogas production | PJ/yr. | 0.11259 | 0.12476 | 0.12058 | 0.13493 | 0.15483 | 0.16816 | 0.19689
| SPS1 | CH | Electricity from domestic biogas production¦Manure¦Fermentation | PJ/yr. | 0 | 0 | 0 | 0 | 0 | 0 | 0
| SPS1 | CH | Electricity from domestic biogas production¦Wastes¦Renewable¦Total | PJ/yr. | 0.11259 | 0.12476 | 0.12058 | 0.13493 | 0.15483 | 0.16816 | 0.19689
| SPS1 | CH | Electricity from domestic biogas production¦Wastes¦Renewable¦Gasification | PJ/yr. | 0.11259 | 0.12476 | 0.12058 | 0.13493 | 0.15483 | 0.16816 | 0.19689
| SPS1 | CH | Electricity from domestic biogas production¦Wastes¦Renewable¦Gasification CCS | PJ/yr. | 0 | 0 | 0 | 0 | 0 | 0 | 0
| SPS1 | CH | Electricity from domestic biogas production¦Wastes¦Renewable¦Hydrothermal gasification | PJ/yr. | 0 | 0 | 0 | 0 | 0 | 0 | 0
| SPS1 | CH | Electricity from domestic biogas production¦Wastes¦Renewable¦Hydrothermal gasification CCS | PJ/yr. | 0 | 0 | 0 | 0 | 0 | 0 | 0
| SPS1 | CH | Electricity from domestic biogas production¦Wood | PJ/yr. | 0 | 0 | 0 | 0 | 0 | 0 | 0
| SPS1 | CH | Electricity from domestic biogas production¦Wood¦Gasification | PJ/yr. | 0 | 0 | 0 | 0 | 0 | 0 | 0
| SPS1 | CH | Electricity from domestic biogas production¦Wood¦Gasification CCS | PJ/yr. | 0 | 0 | 0 | 0 | 0 | 0 | 0
| SPS1 | CH | Heat from domestic biogas production | PJ/yr. | 0 | 0 | 0 | 0 | 0 | 0 | 0
| SPS1 | CH | Heat from domestic biogas production¦Manure¦Fermentation | PJ/yr. | 0 | 0 | 0 | 0 | 0 | 0 | 0
| SPS1 | CH | Heat from domestic biogas production¦Wastes¦Renewable | PJ/yr. | 0 | 0 | 0 | 0 | 0 | 0 | 0
| SPS1 | CH | Heat from domestic biogas production¦Wastes¦Renewable¦Gasification | PJ/yr. | 0 | 0 | 0 | 0 | 0 | 0 | 0
| SPS1 | CH | Heat from domestic biogas production¦Wastes¦Renewable¦Gasification CCS | PJ/yr. | 0 | 0 | 0 | 0 | 0 | 0 | 0
| SPS1 | CH | Heat from domestic biogas production¦Wastes¦Renewable¦Hydrothermal gasification | PJ/yr. | 0 | 0 | 0 | 0 | 0 | 0 | 0
| SPS1 | CH | Heat from domestic biogas production¦Wastes¦Renewable¦Hydrothermal gasification CCS | PJ/yr. | 0 | 0 | 0 | 0 | 0 | 0 | 0
| SPS1 | CH | Heat from domestic biogas production¦Wood | PJ/yr. | 0 | 0 | 0 | 0 | 0 | 0 | 0
| SPS1 | CH | Heat from domestic biogas production¦Wood¦Gasification | PJ/yr. | 0 | 0 | 0 | 0 | 0 | 0 | 0
| SPS1 | CH | Heat from domestic biogas production¦Wood¦Gasification CCS | PJ/yr. | 0 | 0 | 0 | 0 | 0 | 0 | 0
| SPS1 | CH | Fuel input for domestic biogas production | PJ/yr. | 13.4775 | 23.2666 | 22.907 | 24.1403 | 25.851 | 31.6639 | 36.5677
| SPS1 | CH | Fuel input for domestic biogas production¦Manure¦Fermentation | PJ/yr. | 3.7981 | 12.5404 | 12.5404 | 12.5404 | 12.5404 | 17.0624 | 19.4712
| SPS1 | CH | Fuel input for domestic biogas production¦Wastes¦Renewable | PJ/yr. | 9.6794 | 10.7262 | 10.3666 | 11.5998 | 13.3105 | 14.6016 | 17.0965
| SPS1 | CH | Fuel input for domestic biogas production¦Wastes¦Renewable¦Gasification | PJ/yr. | 9.6794 | 10.7262 | 10.3666 | 11.5998 | 13.3105 | 14.457 | 16.9271
| SPS1 | CH | Fuel input for domestic biogas production¦Wastes¦Renewable¦Gasification CCS | PJ/yr. | 0 | 0 | 0 | 0 | 0 | 0 | 0
| SPS1 | CH | Fuel input for domestic biogas production¦Wastes¦Renewable¦Hydrothermal gasification | PJ/yr. | 0 | 0 | 0 | 0 | 0 | 0.14458 | 0.16938
| SPS1 | CH | Fuel input for domestic biogas production¦Wastes¦Renewable¦Hydrothermal gasification CCS | PJ/yr. | 0 | 0 | 0 | 0 | 0 | 0 | 0
| SPS1 | CH | Fuel input for domestic biogas production¦Wood | PJ/yr. | 0 | 0 | 0 | 0 | 0 | 0 | 0
| SPS1 | CH | Fuel input for domestic biogas production¦Wood¦Gasification | PJ/yr. | 0 | 0 | 0 | 0 | 0 | 0 | 0
| SPS1 | CH | Fuel input for domestic biogas production¦Wood¦Gasification CCS | PJ/yr. | 0 | 0 | 0 | 0 | 0 | 0 | 0
| SPS1 | CH | Efficiency for domestic biogas production | PJ/yr. | - | - | - | - | - | - | -
| SPS1 | CH | Efficiency for domestic biogas production¦Manure¦Fermentation | PJ/yr. | 34.97% | 34.97% | 34.97% | 34.97% | 34.97% | 34.97% | 34.97%
| SPS1 | CH | Efficiency for domestic biogas production¦Wastes¦Renewable¦Gasification | PJ/yr. | 59.32% | 59.32% | 59.32% | 59.32% | 59.32% | 59.32% | 59.32%
| SPS1 | CH | Efficiency for domestic biogas production¦Wastes¦Renewable¦Gasification CCS | PJ/yr. | - | - | - | - | - | - | -
| SPS1 | CH | Efficiency for domestic biogas production¦Wastes¦Renewable¦Hydrothermal gasification | PJ/yr. | - | - | - | - | - | 70% | 70%
| SPS1 | CH | Efficiency for domestic biogas production¦Wastes¦Renewable¦Hydrothermal gasification CCS | PJ/yr. | - | - | - | - | - | - | -
| SPS1 | CH | Efficiency for domestic biogas production¦Wood¦Gasification | PJ/yr. | - | - | - | - | - | - | -
| SPS1 | CH | Efficiency for domestic biogas production¦Wood¦Gasification CCS | PJ/yr. | - | - | - | - | - | - | -
| SPS1 | CH | Domestic hydrogen production | PJ/yr. | 0.0036513 | 0.0052386 | 0.0052592 | 0.0074056 | 0.36091 | 7.3961 | 7.4184
| SPS1 | CH | Domestic hydrogen production¦Electricity | PJ/yr. | 0.0036513 | 0.0052386 | 0.0052592 | 0.0074056 | 0.36091 | 7.3961 | 7.4184
| SPS1 | CH | Domestic hydrogen production¦Electricity¦PEM electrolysis small-medium scale | PJ/yr. | 0.0036513 | 0.0052386 | 0.0052592 | 0.0074056 | 0.36091 | 7.3961 | 7.4184
| SPS1 | CH | Domestic hydrogen production¦Electricity¦PEM electrolysis large scale | PJ/yr. | 0 | 0 | 0 | 0 | 0 | 0 | 0
| SPS1 | CH | Domestic hydrogen production¦Electricity¦SOEC electrolysis | PJ/yr. | 0 | 0 | 0 | 0 | 0 | 0 | 0
| SPS1 | CH | Domestic hydrogen production¦Gas | PJ/yr. | 0 | 0 | 0 | 0 | 0 | 0 | 0
| SPS1 | CH | Domestic hydrogen production¦Gas¦SMR-ATR Reforming | PJ/yr. | 0 | 0 | 0 | 0 | 0 | 0 | 0
| SPS1 | CH | Domestic hydrogen production¦Gas¦SMR-ATR Reforming CCS | PJ/yr. | 0 | 0 | 0 | 0 | 0 | 0 | 0
| SPS1 | CH | Domestic hydrogen production¦Gas¦Fossil gases | PJ/yr. | 0 | 0 | 0 | 0 | 0 | 0 | 0
| SPS1 | CH | Domestic hydrogen production¦Gas¦Fossil gases¦SMR-ATR Reforming | PJ/yr. | 0 | 0 | 0 | 0 | 0 | 0 | 0
| SPS1 | CH | Domestic hydrogen production¦Gas¦Fossil gases¦SMR-ATR Reforming CCS | PJ/yr. | 0 | 0 | 0 | 0 | 0 | 0 | 0
| SPS1 | CH | Domestic hydrogen production¦Gas¦Synthetic gases | PJ/yr. | 0 | 0 | 0 | 0 | 0 | 0 | 0
| SPS1 | CH | Domestic hydrogen production¦Gas¦Synthetic gases¦SMR-ATR Reforming | PJ/yr. | 0 | 0 | 0 | 0 | 0 | 0 | 0
| SPS1 | CH | Domestic hydrogen production¦Gas¦Synthetic gases¦SMR-ATR Reforming CCS | PJ/yr. | 0 | 0 | 0 | 0 | 0 | 0 | 0
| SPS1 | CH | Domestic hydrogen production¦Wood | PJ/yr. | 0 | 0 | 0 | 0 | 0 | 0 | 0
| SPS1 | CH | Domestic hydrogen production¦Wood¦Gasification | PJ/yr. | 0 | 0 | 0 | 0 | 0 | 0 | 0
| SPS1 | CH | Domestic hydrogen production¦Wood¦Gasification CCS | PJ/yr. | 0 | 0 | 0 | 0 | 0 | 0 | 0
| SPS1 | CH | Fuel input for hydrogen production | PJ/yr. | 0.0065201 | 0.0093546 | 0.0093914 | 0.013224 | 0.64449 | 13.2073 | 13.2472
| SPS1 | CH | Fuel input for hydrogen production¦Electricity | PJ/yr. | 0.0065201 | 0.0093546 | 0.0093914 | 0.013224 | 0.64449 | 13.2073 | 13.2472
| SPS1 | CH | Fuel input for hydrogen production¦Electricity¦PEM electrolysis small-medium scale | PJ/yr. | 0.0065201 | 0.0093546 | 0.0093914 | 0.013224 | 0.64449 | 13.2073 | 13.2472
| SPS1 | CH | Fuel input for hydrogen production¦Electricity¦PEM electrolysis large scale | PJ/yr. | 0 | 0 | 0 | 0 | 0 | 0 | 0
| SPS1 | CH | Fuel input for hydrogen production¦Electricity¦SOEC electrolysis | PJ/yr. | 0 | 0 | 0 | 0 | 0 | 0 | 0
| SPS1 | CH | Fuel input for hydrogen production¦Heat | PJ/yr. | 0 | 0 | 0 | 0 | 0 | 0 | 0
| SPS1 | CH | Fuel input for hydrogen production¦Heat¦SOEC electrolysis | PJ/yr. | 0 | 0 | 0 | 0 | 0 | 0 | 0
| SPS1 | CH | Fuel input for hydrogen production¦Gas | PJ/yr. | 0 | 0 | 0 | 0 | 0 | 0 | 0
| SPS1 | CH | Fuel input for hydrogen production¦Gas¦SMR-ATR Reforming | PJ/yr. | 0 | 0 | 0 | 0 | 0 | 0 | 0
| SPS1 | CH | Fuel input for hydrogen production¦Gas¦SMR-ATR Reforming CCS | PJ/yr. | 0 | 0 | 0 | 0 | 0 | 0 | 0
| SPS1 | CH | Fuel input for hydrogen production¦Gas¦Fossil gases | PJ/yr. | 0 | 0 | 0 | 0 | 0 | 0 | 0
| SPS1 | CH | Fuel input for hydrogen production¦Gas¦Fossil gases¦SMR-ATR Reforming | PJ/yr. | 0 | 0 | 0 | 0 | 0 | 0 | 0
| SPS1 | CH | Fuel input for hydrogen production¦Gas¦Fossil gases¦SMR-ATR Reforming CCS | PJ/yr. | 0 | 0 | 0 | 0 | 0 | 0 | 0
| SPS1 | CH | Fuel input for hydrogen production¦Gas¦Synthetic gases | PJ/yr. | 0 | 0 | 0 | 0 | 0 | 0 | 0
| SPS1 | CH | Fuel input for hydrogen production¦Gas¦Synthetic gases¦SMR-ATR Reforming | PJ/yr. | 0 | 0 | 0 | 0 | 0 | 0 | 0
| SPS1 | CH | Fuel input for hydrogen production¦Gas¦Synthetic gases¦SMR-ATR Reforming CCS | PJ/yr. | 0 | 0 | 0 | 0 | 0 | 0 | 0
| SPS1 | CH | Fuel input for hydrogen production¦Wood | PJ/yr. | 0 | 0 | 0 | 0 | 0 | 0 | 0
| SPS1 | CH | Fuel input for hydrogen production¦Wood¦Gasification | PJ/yr. | 0 | 0 | 0 | 0 | 0 | 0 | 0
| SPS1 | CH | Fuel input for hydrogen production¦Wood¦Gasification CCS | PJ/yr. | 0 | 0 | 0 | 0 | 0 | 0 | 0
| SPS1 | CH | Efficiency for hydrogen production | % | - | - | - | - | - | - | -
| SPS1 | CH | Efficiency for hydrogen production¦Electricity¦PEM electrolysis small-medium scale | % | 56% | 56% | 56% | 56% | 56% | 56% | 56%
| SPS1 | CH | Efficiency for hydrogen production¦Electricity¦PEM electrolysis large scale | % | - | - | - | - | - | - | -
| SPS1 | CH | Efficiency for hydrogen production¦Electricity¦SOEC electrolysis | % | - | - | - | - | - | - | -
| SPS1 | CH | Efficiency for hydrogen production¦Gas¦SMR-ATR Reforming | % | - | - | - | - | - | - | -
| SPS1 | CH | Efficiency for hydrogen production¦Gas¦SMR-ATR Reforming CCS | % | - | - | - | - | - | - | -
| SPS1 | CH | Efficiency for hydrogen production¦Wood¦Gasification | % | - | - | - | - | - | - | -
| SPS1 | CH | Efficiency for hydrogen production¦Wood¦Gasification CCS | % | - | - | - | - | - | - | -
| SPS1 | CH | Biomethane production from biogas upgrade | PJ/yr. | 1.1765 | 4.3992 | 4.3992 | 4.3992 | 4.3992 | 3.1629 | 5.3298
| SPS1 | CH | Fuel input for biogas upgrade to biomethane | PJ/yr. | 1.2891 | 4.8202 | 4.8202 | 4.8202 | 4.8203 | 3.4656 | 5.84
| SPS1 | CH | Efficiency for biomethane production from biogas upgrade | PJ/yr. | 91.27% | 91.27% | 91.27% | 91.27% | 91.27% | 91.27% | 91.27%
| SPS1 | SPS1 | Domestic wood to pellet production | PJ/yr. | 5.9797 | 6.9697 | 1.3269 | 1.2503 | 1.1512 | 1.02 | 0.82374
| SPS1 | SPS1 | Domestic wood to pellet production¦Pellets | PJ/yr. | 5.9797 | 6.9697 | 1.3269 | 1.2503 | 1.1512 | 1.02 | 0.82374
| SPS1 | SPS1 | Fuel input for wood to pellet production | PJ/yr. | 7.1187 | 8.2972 | 1.5796 | 1.4885 | 1.3705 | 1.2142 | 0.98065
| SPS1 | SPS1 | Fuel input for wood to pellet production¦Wood | PJ/yr. | 7.1187 | 8.2972 | 1.5796 | 1.4885 | 1.3705 | 1.2142 | 0.98065
| SPS1 | SPS1 | Efficiency for wood to pellet production | % | 84% | 84% | 84% | 84% | 84% | 84% | 84%
| SPS1 | CH | Domestic PtG and PtL production | PJ/yr. | 0 | 0 | 0 | 0 | 0 | 0 | 0
| SPS1 | CH | Domestic PtG and PtL production¦PtG | PJ/yr. | 0 | 0 | 0 | 0 | 0 | 0 | 0
| SPS1 | CH | Domestic PtG and PtL production¦PtG¦PtG gas | PJ/yr. | 0 | 0 | 0 | 0 | 0 | 0 | 0
| SPS1 | CH | Domestic PtG and PtL production¦PtL | PJ/yr. | 0 | 0 | 0 | 0 | 0 | 0 | 0
| SPS1 | CH | Domestic PtG and PtL production¦PtL¦PtL Diesel | PJ/yr. | 0 | 0 | 0 | 0 | 0 | 0 | 0
| SPS1 | CH | Domestic PtG and PtL production¦PtL¦PtL Gasoline | PJ/yr. | 0 | 0 | 0 | 0 | 0 | 0 | 0
| SPS1 | CH | Domestic PtG and PtL production¦PtL¦PtL Kerosene | PJ/yr. | 0 | 0 | 0 | 0 | 0 | 0 | 0
| SPS1 | CH | Fuel input for domestic PtG and PtL production | PJ/yr. | 0 | 0 | 0 | 0 | 0 | 0 | 0
| SPS1 | CH | Fuel input for domestic PtG and PtL production¦Hydrogen | PJ/yr. | 0 | 0 | 0 | 0 | 0 | 0 | 0
| SPS1 | CH | Fuel input for domestic PtG and PtL production¦Hydrogen¦PtG | PJ/yr. | 0 | 0 | 0 | 0 | 0 | 0 | 0
| SPS1 | CH | Fuel input for domestic PtG and PtL production¦Hydrogen¦PtG¦PtG gas | PJ/yr. | 0 | 0 | 0 | 0 | 0 | 0 | 0
| SPS1 | CH | Fuel input for domestic PtG and PtL production¦Hydrogen¦PtL | PJ/yr. | 0 | 0 | 0 | 0 | 0 | 0 | 0
| SPS1 | CH | Fuel input for domestic PtG and PtL production¦Hydrogen¦PtL¦PtL Diesel | PJ/yr. | 0 | 0 | 0 | 0 | 0 | 0 | 0
| SPS1 | CH | Fuel input for domestic PtG and PtL production¦Hydrogen¦PtL¦PtL Gasoline | PJ/yr. | 0 | 0 | 0 | 0 | 0 | 0 | 0
| SPS1 | CH | Fuel input for domestic PtG and PtL production¦Hydrogen¦PtL¦PtL Kerosene | PJ/yr. | 0 | 0 | 0 | 0 | 0 | 0 | 0
| SPS1 | CH | Efficiency for domestic PtG and PtL production | % | - | - | - | - | - | - | -
| SPS1 | CH | Efficiency for domestic PtG and PtL production¦Hydrogen¦PtG¦PtG gas | % | - | - | - | - | - | - | -
| SPS1 | CH | Efficiency for domestic PtG and PtL production¦Hydrogen¦PtL Diesel | % | - | - | - | - | - | - | -
| SPS1 | CH | Efficiency for domestic PtG and PtL production¦Hydrogen¦PtL Gasoline | % | - | - | - | - | - | - | -
| SPS1 | CH | Efficiency for domestic PtG and PtL production¦Hydrogen¦PtL Kerosene | % | - | - | - | - | - | - | -
| SPS1 | CH | CO2 input for domestic PtG and PtL production | Mt/yr. | 0 | 0 | 0 | 0 | 0 | 0 | 0
| SPS1 | CH | CO2 input for domestic PtG and PtL production¦CO2¦Total | Mt/yr. | 0 | 0 | 0 | 0 | 0 | 0 | 0
| SPS1 | CH | CO2 input for domestic PtG and PtL production¦CO2¦Biogenic source | Mt/yr. | 0 | 0 | 0 | 0 | 0 | 0 | 0
| SPS1 | CH | CO2 input for domestic PtG and PtL production¦CO2¦Fossil source | Mt/yr. | 0 | 0 | 0 | 0 | 0 | 0 | 0
| SPS1 | CH | CO2 input for domestic PtG and PtL production¦CO2¦Direct air capture source | Mt/yr. | 0 | 0 | 0 | 0 | 0 | 0 | 0
| SPS1 | CH | CO2 input for domestic PtG and PtL production¦CO2¦Total¦PtG | Mt/yr. | 0 | 0 | 0 | 0 | 0 | 0 | 0
| SPS1 | CH | CO2 input for domestic PtG and PtL production¦CO2¦Total¦PtG¦PtG gas | Mt/yr. | 0 | 0 | 0 | 0 | 0 | 0 | 0
| SPS1 | CH | CO2 input for domestic PtG and PtL production¦CO2¦Total¦PtL | Mt/yr. | 0 | 0 | 0 | 0 | 0 | 0 | 0
| SPS1 | CH | CO2 input for domestic PtG and PtL production¦CO2¦Total¦PtL¦PtL Diesel | Mt/yr. | 0 | 0 | 0 | 0 | 0 | 0 | 0
| SPS1 | CH | CO2 input for domestic PtG and PtL production¦CO2¦Total¦PtL¦PtL Gasoline | Mt/yr. | 0 | 0 | 0 | 0 | 0 | 0 | 0
| SPS1 | CH | CO2 input for domestic PtG and PtL production¦CO2¦Total¦PtL¦PtL Kerosene | Mt/yr. | 0 | 0 | 0 | 0 | 0 | 0 | 0
| SPS1 | CH | CO2 input for domestic PtG and PtL production¦CO2¦Biogenic source¦PtG | Mt/yr. | 0 | 0 | 0 | 0 | 0 | 0 | 0
| SPS1 | CH | CO2 input for domestic PtG and PtL production¦CO2¦Biogenic source¦PtG¦PtG gas | Mt/yr. | 0 | 0 | 0 | 0 | 0 | 0 | 0
| SPS1 | CH | CO2 input for domestic PtG and PtL production¦CO2¦Biogenic source¦PtL | Mt/yr. | 0 | 0 | 0 | 0 | 0 | 0 | 0
| SPS1 | CH | CO2 input for domestic PtG and PtL production¦CO2¦Biogenic source¦PtL¦PtL Diesel | Mt/yr. | 0 | 0 | 0 | 0 | 0 | 0 | 0
| SPS1 | CH | CO2 input for domestic PtG and PtL production¦CO2¦Biogenic source¦PtL¦PtL Gasoline | Mt/yr. | 0 | 0 | 0 | 0 | 0 | 0 | 0
| SPS1 | CH | CO2 input for domestic PtG and PtL production¦CO2¦Biogenic source¦PtL¦PtL Kerosene | Mt/yr. | 0 | 0 | 0 | 0 | 0 | 0 | 0
| SPS1 | CH | CO2 input for domestic PtG and PtL production¦CO2¦Fossil source¦PtG | Mt/yr. | 0 | 0 | 0 | 0 | 0 | 0 | 0
| SPS1 | CH | CO2 input for domestic PtG and PtL production¦CO2¦Fossil source¦PtG¦PtG gas | Mt/yr. | 0 | 0 | 0 | 0 | 0 | 0 | 0
| SPS1 | CH | CO2 input for domestic PtG and PtL production¦CO2¦Fossil source¦PtL | Mt/yr. | 0 | 0 | 0 | 0 | 0 | 0 | 0
| SPS1 | CH | CO2 input for domestic PtG and PtL production¦CO2¦Fossil source¦PtL¦PtL Diesel | Mt/yr. | 0 | 0 | 0 | 0 | 0 | 0 | 0
| SPS1 | CH | CO2 input for domestic PtG and PtL production¦CO2¦Fossil source¦PtL¦PtL Gasoline | Mt/yr. | 0 | 0 | 0 | 0 | 0 | 0 | 0
| SPS1 | CH | CO2 input for domestic PtG and PtL production¦CO2¦Fossil source¦PtL¦PtL Kerosene | Mt/yr. | 0 | 0 | 0 | 0 | 0 | 0 | 0
| SPS1 | CH | CO2 input for domestic PtG and PtL production¦CO2¦Direct air capture source source¦PtG | Mt/yr. | 0 | 0 | 0 | 0 | 0 | 0 | 0
| SPS1 | CH | CO2 input for domestic PtG and PtL production¦CO2¦Direct air capture source source¦PtG¦PtG gas | Mt/yr. | 0 | 0 | 0 | 0 | 0 | 0 | 0
| SPS1 | CH | CO2 input for domestic PtG and PtL production¦CO2¦Direct air capture source source¦PtL | Mt/yr. | 0 | 0 | 0 | 0 | 0 | 0 | 0
| SPS1 | CH | CO2 input for domestic PtG and PtL production¦CO2¦Direct air capture source source¦PtL¦PtL Diesel | Mt/yr. | 0 | 0 | 0 | 0 | 0 | 0 | 0
| SPS1 | CH | CO2 input for domestic PtG and PtL production¦CO2¦Direct air capture source source¦PtL¦PtL Gasoline | Mt/yr. | 0 | 0 | 0 | 0 | 0 | 0 | 0
| SPS1 | CH | CO2 input for domestic PtG and PtL production¦CO2¦Direct air capture source source¦PtL¦PtL Kerosene | Mt/yr. | 0 | 0 | 0 | 0 | 0 | 0 | 0
| SPS1 | CH | Fuel consumption in industry sectors | PJ/yr. | 142.2176 | 139.0607 | 144.6084 | 134.3039 | 128.9353 | 120.1877 | 120.6272
| SPS1 | CH | Fuel consumption in industry sectors¦Electricity | PJ/yr. | 60.07 | 61.0549 | 63.8169 | 62.54 | 64.6612 | 64.4053 | 67.1819
| SPS1 | CH | Fuel consumption in industry sectors¦Electricity¦Electric boiler | PJ/yr. | 11.647 | 12.259 | 12.2493 | 12.2331 | 12.2174 | 12.2013 | 12.1692
| SPS1 | CH | Fuel consumption in industry sectors¦Electricity¦Heat pump electric | PJ/yr. | 0.35968 | 0.45106 | 0.44978 | 1.1171 | 2.1736 | 2.1338 | 2.0579
| SPS1 | CH | Fuel consumption in industry sectors¦Electricity¦Other electric processes | PJ/yr. | 48.0634 | 48.3449 | 51.1179 | 49.1898 | 50.2702 | 50.0701 | 52.9549
| SPS1 | CH | Fuel consumption in industry sectors¦Oil¦Total | PJ/yr. | 11.6278 | 10.8236 | 8.0048 | 5.9158 | 4.2037 | 2.5749 | 0.37895
| SPS1 | CH | Fuel consumption in industry sectors¦Oil¦Total¦Light fuel boiler | PJ/yr. | 8.8978 | 8.1053 | 7.9988 | 5.9152 | 4.2032 | 2.5749 | 0.37895
| SPS1 | CH | Fuel consumption in industry sectors¦Oil¦Total¦Heavy fuel boiler | PJ/yr. | 2.73 | 2.7182 | 0.0060021 | 0.0005626 | 0.0004406 | 5.6589e-06 | 0
| SPS1 | CH | Fuel consumption in industry sectors¦Oil¦Fossil liquids | PJ/yr. | 11.6278 | 10.8236 | 8.0044 | 5.0105 | 3.2637 | 1.545 | 3.9435e-06
| SPS1 | CH | Fuel consumption in industry sectors¦Oil¦Fossil liquids¦Light fuel oil | PJ/yr. | 8.8978 | 8.1053 | 7.9984 | 5.0099 | 3.2633 | 1.545 | 3.9435e-06
| SPS1 | CH | Fuel consumption in industry sectors¦Oil¦Fossil liquids¦Light fuel oil¦Light fuel oil boiler | PJ/yr. | 8.8978 | 8.1053 | 7.9984 | 5.0099 | 3.2633 | 1.545 | 3.9435e-06
| SPS1 | CH | Fuel consumption in industry sectors¦Oil¦Fossil liquids¦Heavy fuel oil | PJ/yr. | 2.73 | 2.7182 | 0.0060021 | 0.0005626 | 0.0004406 | 5.6589e-06 | 0
| SPS1 | CH | Fuel consumption in industry sectors¦Oil¦Fossil liquids¦Heavy fuel oil¦Heavy fuel oil boiler | PJ/yr. | 2.73 | 2.7182 | 0.0060021 | 0.0005626 | 0.0004406 | 5.6589e-06 | 0
| SPS1 | CH | Fuel consumption in industry sectors¦Oil¦Synthetic liquids | PJ/yr. | 0 | 0 | 0.00040246 | 0.90533 | 0.93997 | 1.03 | 0.37894
| SPS1 | CH | Fuel consumption in industry sectors¦Oil¦Synthetic liquids¦Light fuel oil boiler | PJ/yr. | 0 | 0 | 0.00040246 | 0.90533 | 0.93997 | 1.03 | 0.37894
| SPS1 | CH | Fuel consumption in industry sectors¦Gas¦Total | PJ/yr. | 35.9891 | 29.6161 | 35.6306 | 26.8503 | 15.0959 | 4.8346 | 2.9476
| SPS1 | CH | Fuel consumption in industry sectors¦Gas¦Total¦Gas boiler | PJ/yr. | 35.5493 | 29.0633 | 33.9172 | 25.3848 | 13.6702 | 3.4088 | 1.5218
| SPS1 | CH | Fuel consumption in industry sectors¦Gas¦Total¦Heat pump gas | PJ/yr. | 0.0030846 | 0.00073507 | 0.24786 | 0 | 0 | 0 | 0
| SPS1 | CH | Fuel consumption in industry sectors¦Gas¦Total¦Biogas boiler | PJ/yr. | 0.43983 | 0.55281 | 1.7134 | 1.4656 | 1.4257 | 1.4257 | 1.4257
| SPS1 | CH | Fuel consumption in industry sectors¦Gas¦Fossil gases | PJ/yr. | 35.2444 | 29.064 | 32.5715 | 23.7448 | 12.2333 | 2.003 | 1.4128
| SPS1 | CH | Fuel consumption in industry sectors¦Gas¦Fossil gases¦Gas boiler | PJ/yr. | 35.2414 | 29.0633 | 32.3352 | 23.7448 | 12.2333 | 2.003 | 1.4128
| SPS1 | CH | Fuel consumption in industry sectors¦Gas¦Fossil gases¦Heat pump gas | PJ/yr. | 0.0030579 | 0.00073506 | 0.2363 | 0 | 0 | 0 | 0
| SPS1 | CH | Fuel consumption in industry sectors¦Gas¦Synthetic gases | PJ/yr. | 0.74468 | 0.5521 | 3.0591 | 3.1056 | 2.8626 | 2.8316 | 1.5348
| SPS1 | CH | Fuel consumption in industry sectors¦Gas¦Synthetic gases¦Gas boiler | PJ/yr. | 0.30791 | 3.0024e-05 | 1.582 | 1.64 | 1.4368 | 1.4058 | 0.10906
| SPS1 | CH | Fuel consumption in industry sectors¦Gas¦Synthetic gases¦Heat pump gas | PJ/yr. | 2.6717e-05 | 7.5936e-10 | 0.011561 | 0 | 0 | 0 | 0
| SPS1 | CH | Fuel consumption in industry sectors¦Gas¦Synthetic gases¦Biogas boiler | PJ/yr. | 0.43675 | 0.55207 | 1.4656 | 1.4656 | 1.4257 | 1.4257 | 1.4257
| SPS1 | CH | Fuel consumption in industry sectors¦Coal | PJ/yr. | 3.56 | 3.4647 | 0.98901 | 0.00044505 | 0.00032816 | 5.5883e-06 | 0.00016809
| SPS1 | CH | Fuel consumption in industry sectors¦Coal¦Coal boiler | PJ/yr. | 3.56 | 3.4647 | 0.98901 | 0.00044505 | 0.00032816 | 5.5883e-06 | 0.00016809
| SPS1 | CH | Fuel consumption in industry sectors¦Heat | PJ/yr. | 12.7287 | 13.6384 | 13.5187 | 14.5064 | 15.1153 | 14.6298 | 18.4698
| SPS1 | CH | Fuel consumption in industry sectors¦Heat¦On-site CHPs | PJ/yr. | 4.3029 | 5.0829 | 5.5399 | 7.9982 | 8.6549 | 8.1883 | 10.7782
| SPS1 | CH | Fuel consumption in industry sectors¦Heat¦On-site CHPs¦Industrial CHPs oil | PJ/yr. | 0.92942 | 2.0704 | 0.82596 | 1.316 | 0.52648 | 0.00015645 | 0.3801
| SPS1 | CH | Fuel consumption in industry sectors¦Heat¦On-site CHPs¦Industrial CHPs gas | PJ/yr. | 0.77903 | 0.58792 | 0.4423 | 0.035057 | 0.019342 | 0.0063302 | 0.042817
| SPS1 | CH | Fuel consumption in industry sectors¦Heat¦On-site CHPs¦Industrial CHPs gas (CCS) | PJ/yr. | 0 | 0 | 0 | 0 | 0 | 0 | 0.024813
| SPS1 | CH | Fuel consumption in industry sectors¦Heat¦On-site CHPs¦Industrial CHPs fuel cells (gas reformer) | PJ/yr. | 0 | 0 | 0 | 0 | 0.00018756 | 0.00014636 | 4.2742
| SPS1 | CH | Fuel consumption in industry sectors¦Heat¦On-site CHPs¦Industrial CHPs wastes | PJ/yr. | 1.9348 | 1.8588 | 0.0153 | 0.0056623 | 0.0039442 | 0.58195 | 0.00030012
| SPS1 | CH | Fuel consumption in industry sectors¦Heat¦On-site CHPs¦Industrial CHPs wastes CCS | PJ/yr. | 0 | 0 | 0 | 0 | 0 | 0 | 0.98955
| SPS1 | CH | Fuel consumption in industry sectors¦Heat¦On-site CHPs¦Industrial CHPs wood | PJ/yr. | 0.65959 | 0.56585 | 4.2564 | 6.6415 | 8.1039 | 7.5989 | 2.2213
| SPS1 | CH | Fuel consumption in industry sectors¦Heat¦On-site CHPs¦Industrial CHPs wood (CCS) | PJ/yr. | 0 | 0 | 0 | 0 | 0 | 0 | 2.8442
| SPS1 | CH | Fuel consumption in industry sectors¦Heat¦On-site CHPs¦Industrial CHPs fuel cells (hydrogen) | PJ/yr. | 0 | 0 | 0 | 0 | 0.0010504 | 0.000783 | 0.00086189
| SPS1 | CH | Fuel consumption in industry sectors¦Heat¦District heating | PJ/yr. | 7.12 | 7.6289 | 7.3906 | 6.4768 | 6.4768 | 6.4768 | 6.8622
| SPS1 | CH | Fuel consumption in industry sectors¦Wood | PJ/yr. | 9.0019 | 10.61 | 9.8533 | 9.9385 | 10.5418 | 10.112 | 11.2918
| SPS1 | CH | Fuel consumption in industry sectors¦Wood¦Wood boiler | PJ/yr. | 9.0019 | 10.61 | 9.8533 | 9.9385 | 10.5418 | 10.112 | 11.2918
| SPS1 | CH | Fuel consumption in industry sectors¦Pellets | PJ/yr. | 0.6258 | 0.73758 | 0.73634 | 0.73431 | 0.73244 | 0.73039 | 0.72634
| SPS1 | CH | Fuel consumption in industry sectors¦Pellets¦Pellet boiler | PJ/yr. | 0.6258 | 0.73758 | 0.73634 | 0.73431 | 0.73244 | 0.73039 | 0.72634
| SPS1 | CH | Fuel consumption in industry sectors¦Wastes¦Total | PJ/yr. | 7.7981 | 8.0802 | 11.0089 | 10.9046 | 10.892 | 8.8864 | 5.3999
| SPS1 | CH | Fuel consumption in industry sectors¦Wastes¦Total¦Wastes boiler | PJ/yr. | 7.7981 | 8.0802 | 11.0089 | 10.9046 | 10.892 | 8.8864 | 5.3999
| SPS1 | CH | Fuel consumption in industry sectors¦Wastes¦Renewable¦Wastes boiler | PJ/yr. | 0 | 0 | 0 | 0 | 0 | 0 | 0
| SPS1 | CH | Fuel consumption in industry sectors¦Wastes¦Non Renewable¦Wastes boiler | PJ/yr. | 7.7981 | 8.0802 | 11.0089 | 10.9046 | 10.892 | 8.8864 | 5.3999
| SPS1 | CH | Fuel consumption in industry sectors¦Solar | PJ/yr. | 0.067647 | 0.085497 | 0.086272 | 0.45158 | 2.263 | 1.9564 | 2.1905
| SPS1 | CH | Fuel consumption in industry sectors¦Solar¦Solar thermal | PJ/yr. | 0.067647 | 0.085497 | 0.086272 | 0.45158 | 2.263 | 1.9564 | 2.1905
| SPS1 | CH | Fuel consumption in industry sectors¦Hydrogen | PJ/yr. | 0 | 0 | 0 | 0 | 0.50533 | 7.0932 | 6.992
| SPS1 | CH | Fuel consumption in industry sectors¦Hydrogen¦Hydrogen boiler | PJ/yr. | 0 | 0 | 0 | 0 | 0.50533 | 7.0932 | 6.992
| SPS1 | CH | Fuel consumption in industry sectors¦Ambient heat | PJ/yr. | 0.7485 | 0.94973 | 0.96359 | 2.4619 | 4.9243 | 4.9647 | 5.0483
| SPS1 | CH | Fuel consumption in industry sectors¦Ambient heat¦Heat pump electric | PJ/yr. | 0.7485 | 0.94973 | 0.96359 | 2.4619 | 4.9236 | 4.9645 | 5.0404
| SPS1 | CH | Fuel consumption in industry sectors¦Ambient heat¦Heat pump gas | PJ/yr. | 0 | 0 | 0 | 0 | 0.0007424 | 0.00028558 | 0.0078427
| SPS1 | CH | Process and space heating production in industry sectors | PJ/yr. | 72.7084 | 73.8531 | 76.1435 | 76.7249 | 77.1237 | 77.7092 | 78.7256
| SPS1 | CH | Process and space heating production in industry sectors¦Electricity | PJ/yr. | 58.9855 | 60.0807 | 62.8663 | 63.1039 | 67.703 | 67.504 | 68.2039
| SPS1 | CH | Process and space heating production in industry sectors¦Electricity¦Electric boiler | PJ/yr. | 9.8139 | 10.3351 | 10.3351 | 10.3351 | 10.3355 | 10.3355 | 10.3355
| SPS1 | CH | Process and space heating production in industry sectors¦Electricity¦Heat pump electric | PJ/yr. | 1.1082 | 1.4008 | 1.4134 | 3.579 | 7.0972 | 7.0983 | 7.0983
| SPS1 | CH | Process and space heating production in industry sectors¦Electricity¦Other electric processes | PJ/yr. | 48.0634 | 48.3449 | 51.1179 | 49.1898 | 50.2703 | 50.0702 | 50.7701
| SPS1 | CH | Process and space heating production in industry sectors¦Oil | PJ/yr. | 8.7636 | 8.1576 | 6.248 | 4.6365 | 3.3078 | 2.0343 | 0.30177
| SPS1 | CH | Process and space heating production in industry sectors¦Oil¦Light fuel boiler | PJ/yr. | 6.9177 | 6.3118 | 6.2439 | 4.6361 | 3.3075 | 2.0343 | 0.30177
| SPS1 | CH | Process and space heating production in industry sectors¦Oil¦Heavy fuel boiler | PJ/yr. | 1.8458 | 1.8458 | 0.004102 | 0.00038862 | 0.00030757 | 3.9916e-06 | 0
| SPS1 | CH | Process and space heating production in industry sectors¦Gas | PJ/yr. | 28.9303 | 23.8097 | 28.6052 | 21.5663 | 12.2125 | 3.8678 | 2.305
| SPS1 | CH | Process and space heating production in industry sectors¦Gas¦Gas boiler | PJ/yr. | 28.6198 | 23.4171 | 27.5632 | 20.5242 | 11.1973 | 2.8535 | 1.2633
| SPS1 | CH | Process and space heating production in industry sectors¦Gas¦Heat pump gas | PJ/yr. | 0 | 0 | 0 | 0 | 0.0015165 | 0.00057232 | 0.015175
| SPS1 | CH | Process and space heating production in industry sectors¦Gas¦Biogas boiler | PJ/yr. | 0.31053 | 0.39252 | 1.042 | 1.042 | 1.0137 | 1.0137 | 1.0265
| SPS1 | CH | Process and space heating production in industry sectors¦Coal | PJ/yr. | 2.3674 | 2.3075 | 0.66016 | 0.00029819 | 0.00022069 | 3.7721e-06 | 0.0001143
| SPS1 | CH | Process and space heating production in industry sectors¦Coal¦Coal boiler | PJ/yr. | 2.3674 | 2.3075 | 0.66016 | 0.00029819 | 0.00022069 | 3.7721e-06 | 0.0001143
| SPS1 | CH | Process and space heating production in industry sectors¦Heat | PJ/yr. | 11.7673 | 12.6354 | 12.5646 | 13.5545 | 14.1982 | 13.8146 | 16.739
| SPS1 | CH | Process and space heating production in industry sectors¦Heat¦On-site CHPs | PJ/yr. | 5.1851 | 5.5676 | 5.6956 | 7.5027 | 8.1144 | 7.6987 | 10.2199
| SPS1 | CH | Process and space heating production in industry sectors¦Heat¦On-site CHPs¦Industrial CHPs oil | PJ/yr. | 1.12 | 2.2678 | 0.84916 | 1.2345 | 0.4936 | 0.00014709 | 0.36041
| SPS1 | CH | Process and space heating production in industry sectors¦Heat¦On-site CHPs¦Industrial CHPs gas | PJ/yr. | 0.93875 | 0.64398 | 0.45472 | 0.032886 | 0.018134 | 0.0059518 | 0.040599
| SPS1 | CH | Process and space heating production in industry sectors¦Heat¦On-site CHPs¦Industrial CHPs gas (CCS) | PJ/yr. | 0 | 0 | 0 | 0 | 0 | 0 | 0.023528
| SPS1 | CH | Process and space heating production in industry sectors¦Heat¦On-site CHPs¦Industrial CHPs fuel cells (gas reformer) | PJ/yr. | 0 | 0 | 0 | 0 | 0.00017585 | 0.00013761 | 4.0529
| SPS1 | CH | Process and space heating production in industry sectors¦Heat¦On-site CHPs¦Industrial CHPs wastes | PJ/yr. | 2.3315 | 2.036 | 0.01573 | 0.0053115 | 0.0036979 | 0.54716 | 0.00028458
| SPS1 | CH | Process and space heating production in industry sectors¦Heat¦On-site CHPs¦Industrial CHPs wastes CCS | PJ/yr. | 0 | 0 | 0 | 0 | 0 | 0 | 0.9383
| SPS1 | CH | Process and space heating production in industry sectors¦Heat¦On-site CHPs¦Industrial CHPs wood | PJ/yr. | 0.79482 | 0.6198 | 4.3759 | 6.2301 | 7.5978 | 7.1446 | 2.1063
| SPS1 | CH | Process and space heating production in industry sectors¦Heat¦On-site CHPs¦Industrial CHPs wood (CCS) | PJ/yr. | 0 | 0 | 0 | 0 | 0 | 0 | 2.6969
| SPS1 | CH | Process and space heating production in industry sectors¦Heat¦On-site CHPs¦Industrial CHPs fuel cells (hydrogen) | PJ/yr. | 0 | 0 | 0 | 0 | 0.00098483 | 0.00073619 | 0.00081725
| SPS1 | CH | Process and space heating production in industry sectors¦Heat¦District heating | PJ/yr. | 6.5823 | 7.0679 | 6.869 | 6.0517 | 6.0838 | 6.1159 | 6.5191
| SPS1 | CH | Process and space heating production in industry sectors¦Wood | PJ/yr. | 5.3111 | 6.2669 | 5.8299 | 5.8969 | 6.2724 | 6.0335 | 6.7751
| SPS1 | CH | Process and space heating production in industry sectors¦Wood¦Wood boiler | PJ/yr. | 5.3111 | 6.2669 | 5.8299 | 5.8969 | 6.2724 | 6.0335 | 6.7751
| SPS1 | CH | Process and space heating production in industry sectors¦Pellets | PJ/yr. | 0.46153 | 0.54458 | 0.54459 | 0.54461 | 0.54475 | 0.54475 | 0.54475
| SPS1 | CH | Process and space heating production in industry sectors¦Pellets¦Pellet boiler | PJ/yr. | 0.46153 | 0.54458 | 0.54459 | 0.54461 | 0.54475 | 0.54475 | 0.54475
| SPS1 | CH | Process and space heating production in industry sectors¦Wastes | PJ/yr. | 4.1174 | 4.2663 | 5.8127 | 5.7576 | 5.751 | 4.692 | 2.9376
| SPS1 | CH | Process and space heating production in industry sectors¦Wastes¦Wastes boiler | PJ/yr. | 4.1174 | 4.2663 | 5.8127 | 5.7576 | 5.751 | 4.692 | 2.9376
| SPS1 | CH | Process and space heating production in industry sectors¦Solar | PJ/yr. | 0.067647 | 0.085497 | 0.086272 | 0.45158 | 2.263 | 1.9564 | 2.1905
| SPS1 | CH | Process and space heating production in industry sectors¦Solar¦Solar thermal | PJ/yr. | 0.067647 | 0.085497 | 0.086272 | 0.45158 | 2.263 | 1.9564 | 2.1905
| SPS1 | CH | Process and space heating production in industry sectors¦Hydrogen | PJ/yr. | 0 | 0 | 0 | 0 | 0.28708 | 5.6498 | 5.6498
| SPS1 | CH | Process and space heating production in industry sectors¦Hydrogen¦Hydrogen boiler | PJ/yr. | 0 | 0 | 0 | 0 | 0.28708 | 5.6498 | 5.6498
| SPS1 | CH | Process and space heating production in industry sectors¦Energy savings | PJ/yr. | 0 | 4.8942 | 4.8943 | 14.4662 | 19.5423 | 26.9086 | 30.0217
| SPS1 | CH | Process and space heating production in industry sectors¦Energy savings¦Measures in electric specific uses | PJ/yr. | 0 | 0.8506 | 0.85061 | 4.0636 | 4.6883 | 5.2264 | 6.1736
| SPS1 | CH | Process and space heating production in industry sectors¦Energy savings¦Measuers in process and space heating | PJ/yr. | 0 | 4.0436 | 4.0437 | 10.4025 | 14.854 | 21.6822 | 23.8482
| SPS1 | CH | Efficiency in industry sectors | % | - | - | - | - | - | - | -
| SPS1 | CH | Efficiency in industry sectors¦Electricity¦Electric boiler | % | 84.26% | 84.31% | 84.37% | 84.49% | 84.6% | 84.71% | 84.93%
| SPS1 | CH | Efficiency in industry sectors¦Electricity¦Heat pump electric | % | 308.1% | 310.6% | 314.2% | 320.4% | 326.5% | 332.7% | 344.9%
| SPS1 | CH | Efficiency in industry sectors¦Electricity¦Other electric processes | % | 100% | 100% | 100% | 100% | 100% | 100% | 95.87%
| SPS1 | CH | Efficiency in industry sectors¦Oil¦Light fuel boiler | % | 77.75% | 77.87% | 78.06% | 78.38% | 78.69% | 79% | 79.63%
| SPS1 | CH | Efficiency in industry sectors¦Oil¦Heavy fuel boiler | % | 67.61% | 67.9% | 68.34% | 69.07% | 69.81% | 70.54% | -
| SPS1 | CH | Efficiency in industry sectors¦Gas¦Gas boiler | % | 80.51% | 80.57% | 81.27% | 80.85% | 81.91% | 83.71% | 83.01%
| SPS1 | CH | Efficiency in industry sectors¦Gas¦Heat pump gas | % | 0% | 0% | 0% | - | - | - | -
| SPS1 | CH | Efficiency in industry sectors¦Gas¦Biogas boiler | % | 70.6% | 71.01% | 60.81% | 71.1% | 71.1% | 71.1% | 72%
| SPS1 | CH | Efficiency in industry sectors¦Coal¦Coal boiler | % | 66.5% | 66.6% | 66.75% | 67% | 67.25% | 67.5% | 68%
| SPS1 | CH | Efficiency in industry sectors¦Heat¦On-site CHPs¦Industrial CHPs oil | % | 120.5% | 109.5% | 102.8% | 93.81% | 93.76% | 94.02% | 94.82%
| SPS1 | CH | Efficiency in industry sectors¦Heat¦On-site CHPs¦Industrial CHPs gas | % | 120.5% | 109.5% | 102.8% | 93.81% | 93.76% | 94.02% | 94.82%
| SPS1 | CH | Efficiency in industry sectors¦Heat¦On-site CHPs¦Industrial CHPs gas (CCS) | % | - | - | - | - | - | - | 94.82%
| SPS1 | CH | Efficiency in industry sectors¦Heat¦On-site CHPs¦Industrial CHPs fuel cells (gas reformer) | % | - | - | - | - | 93.76% | 94.02% | 94.82%
| SPS1 | CH | Efficiency in industry sectors¦Heat¦On-site CHPs¦Industrial CHPs wastes | % | 120.5% | 109.5% | 102.8% | 93.81% | 93.76% | 94.02% | 94.82%
| SPS1 | CH | Efficiency in industry sectors¦Heat¦On-site CHPs¦Industrial CHPs wastes CCS | % | - | - | - | - | - | - | 94.82%
| SPS1 | CH | Efficiency in industry sectors¦Heat¦On-site CHPs¦Industrial CHPs wood | % | 120.5% | 109.5% | 102.8% | 93.81% | 93.76% | 94.02% | 94.82%
| SPS1 | CH | Efficiency in industry sectors¦Heat¦On-site CHPs¦Industrial CHPs wood (CCS) | % | - | - | - | - | - | - | 94.82%
| SPS1 | CH | Efficiency in industry sectors¦Heat¦On-site CHPs¦Industrial CHPs fuel cells (hydrogen) | % | - | - | - | - | 93.76% | 94.02% | 94.82%
| SPS1 | CH | Efficiency in industry sectors¦Heat¦District heating | % | 92.45% | 92.65% | 92.94% | 93.44% | 93.93% | 94.43% | 95%
| SPS1 | CH | Efficiency in industry sectors¦Wood¦Wood boiler | % | 59% | 59.07% | 59.17% | 59.33% | 59.5% | 59.67% | 60%
| SPS1 | CH | Efficiency in industry sectors¦Pellets¦Pellet boiler | % | 73.75% | 73.83% | 73.96% | 74.17% | 74.37% | 74.58% | 75%
| SPS1 | CH | Efficiency in industry sectors¦Wastes¦Wastes boiler | % | 52.8% | 52.8% | 52.8% | 52.8% | 52.8% | 52.8% | 54.4%
| SPS1 | CH | Efficiency in industry sectors¦Solar¦Solar thermal | % | 100% | 100% | 100% | 100% | 100% | 100% | 100%
| SPS1 | CH | Efficiency in industry sectors¦Hydrogen¦Hydrogen boiler | % | - | - | - | - | 56.81% | 79.65% | 80.8%
| SPS1 | CH | Fuel consumption in Services sectors | PJ/yr. | 140.1012 | 137.1023 | 132.1477 | 118.3133 | 110.3678 | 101.7148 | 85.4083
| SPS1 | CH | Fuel consumption in Services sectors¦Electricity | PJ/yr. | 60.95 | 60.7724 | 61.847 | 59.3803 | 58.3519 | 56.5833 | 49.5721
| SPS1 | CH | Fuel consumption in Services sectors¦Electricity¦Electric boiler | PJ/yr. | 2.6236 | 0.64526 | 1.095 | 0.59205 | 0.49308 | 0.38882 | 0.2551
| SPS1 | CH | Fuel consumption in Services sectors¦Electricity¦Heat pump electric | PJ/yr. | 1.3316 | 1.4252 | 2.2377 | 4.3352 | 5.3428 | 6.5969 | 6.0136
| SPS1 | CH | Fuel consumption in Services sectors¦Electricity¦Other electric appliances | PJ/yr. | 56.9948 | 58.7019 | 58.5143 | 54.453 | 52.516 | 49.5976 | 43.3034
| SPS1 | CH | Fuel consumption in Services sectors¦Oil¦Total | PJ/yr. | 30.2566 | 23.4116 | 25.7468 | 13.0311 | 8.6155 | 2.8501 | 0.2213
| SPS1 | CH | Fuel consumption in Services sectors¦Oil¦Total¦Light fuel boiler | PJ/yr. | 30.2566 | 23.4116 | 25.7468 | 13.0311 | 8.6155 | 2.8501 | 0.2213
| SPS1 | CH | Fuel consumption in Services sectors¦Oil¦Fossil liquids | PJ/yr. | 30.2566 | 23.4116 | 25.7465 | 13.031 | 8.6149 | 2.8497 | 1.1235e-05
| SPS1 | CH | Fuel consumption in Services sectors¦Oil¦Fossil liquids¦Light fuel oil | PJ/yr. | 30.2566 | 23.4116 | 25.7465 | 13.031 | 8.6149 | 2.8497 | 1.1235e-05
| SPS1 | CH | Fuel consumption in Services sectors¦Oil¦Fossil liquids¦Light fuel oil¦Light fuel oil boiler | PJ/yr. | 30.2566 | 23.4116 | 25.7465 | 13.031 | 8.6149 | 2.8497 | 1.1235e-05
| SPS1 | CH | Fuel consumption in Services sectors¦Oil¦Synthetic liquids | PJ/yr. | 0 | 0 | 0.0003158 | 0.00011124 | 0.00056543 | 0.00039495 | 0.22129
| SPS1 | CH | Fuel consumption in Services sectors¦Oil¦Synthetic liquids¦Light fuel oil boiler | PJ/yr. | 0 | 0 | 0.0003158 | 0.00011124 | 0.00056543 | 0.00039495 | 0.22129
| SPS1 | CH | Fuel consumption in Services sectors¦Gas¦Total | PJ/yr. | 26.951 | 28.287 | 24.0003 | 17.148 | 12.0304 | 7.733 | 5.3164
| SPS1 | CH | Fuel consumption in Services sectors¦Gas¦Total¦Gas boiler | PJ/yr. | 25.5487 | 26.7498 | 22.8199 | 15.2035 | 9.6328 | 4.9842 | 3.1062
| SPS1 | CH | Fuel consumption in Services sectors¦Gas¦Total¦Heat pump gas | PJ/yr. | 0 | 0 | 1.1805 | 1.9445 | 2.3976 | 2.7488 | 2.2102
| SPS1 | CH | Fuel consumption in Services sectors¦Gas¦Total¦Biogas boiler | PJ/yr. | 1.4023 | 1.5372 | 0 | 0 | 0 | 0 | 0
| SPS1 | CH | Fuel consumption in Services sectors¦Gas¦Fossil gases | PJ/yr. | 25.2627 | 24.948 | 21.6629 | 14.6509 | 9.127 | 4.9841 | 3.1061
| SPS1 | CH | Fuel consumption in Services sectors¦Gas¦Fossil gases¦Gas boiler | PJ/yr. | 25.2627 | 24.948 | 20.5974 | 12.9896 | 7.3081 | 3.2124 | 1.8147
| SPS1 | CH | Fuel consumption in Services sectors¦Gas¦Fossil gases¦Heat pump gas | PJ/yr. | 0 | 0 | 1.0655 | 1.6613 | 1.8189 | 1.7717 | 1.2913
| SPS1 | CH | Fuel consumption in Services sectors¦Gas¦Synthetic gases | PJ/yr. | 1.6883 | 3.339 | 1.157 | 0.5526 | 0.50581 | 9.5151e-05 | 0.00012254
| SPS1 | CH | Fuel consumption in Services sectors¦Gas¦Synthetic gases¦Gas boiler | PJ/yr. | 0.28599 | 1.8018 | 1.1 | 0.48994 | 0.40501 | 6.1328e-05 | 7.1597e-05
| SPS1 | CH | Fuel consumption in Services sectors¦Gas¦Synthetic gases¦Heat pump gas | PJ/yr. | 0 | 0 | 0.056905 | 0.062661 | 0.1008 | 3.3823e-05 | 5.0946e-05
| SPS1 | CH | Fuel consumption in Services sectors¦Gas¦Synthetic gases¦Biogas boiler | PJ/yr. | 1.4023 | 1.5372 | 0 | 0 | 0 | 0 | 0
| SPS1 | CH | Fuel consumption in Services sectors¦Heat | PJ/yr. | 7.7269 | 8.3697 | 6.0209 | 9.8742 | 11.1319 | 12.208 | 10.4581
| SPS1 | CH | Fuel consumption in Services sectors¦Heat¦On-site CHPs | PJ/yr. | 2.1169 | 2.293 | 0 | 0 | 0 | 0 | 0
| SPS1 | CH | Fuel consumption in Services sectors¦Heat¦On-site CHPs¦Services sectors CHPs (bio)gas | PJ/yr. | 1.4243 | 1.5542 | 0 | 0 | 0 | 0 | 0
| SPS1 | CH | Fuel consumption in Services sectors¦Heat¦On-site CHPs¦Services sectors CHPs gas | PJ/yr. | 0.69258 | 0.73876 | 0 | 0 | 0 | 0 | 0
| SPS1 | CH | Fuel consumption in Services sectors¦Heat¦On-site CHPs¦Services sectors CHPs fuel cells (gas reformer) | PJ/yr. | 0 | 0 | 0 | 0 | 0 | 0 | 0
| SPS1 | CH | Fuel consumption in Services sectors¦Heat¦On-site CHPs¦Services sectors CHPs wood | PJ/yr. | 0 | 0 | 0 | 0 | 0 | 0 | 0
| SPS1 | CH | Fuel consumption in Services sectors¦Heat¦On-site CHPs¦Services sectors CHPs fuel cells (hydrogen) | PJ/yr. | 0 | 0 | 0 | 0.0026276 | 0.00061059 | 0.00035366 | 0.0018444
| SPS1 | CH | Fuel consumption in Services sectors¦Heat¦District heating | PJ/yr. | 5.61 | 6.0767 | 6.0209 | 9.8742 | 11.1319 | 12.208 | 10.4581
| SPS1 | CH | Fuel consumption in Services sectors¦Wood | PJ/yr. | 8.5744 | 9.9818 | 9.4434 | 8.0289 | 6.1227 | 3.9269 | 1.4379
| SPS1 | CH | Fuel consumption in Services sectors¦Wood¦Wood boiler | PJ/yr. | 8.5744 | 9.9818 | 9.4434 | 8.0289 | 6.1227 | 3.9269 | 1.4379
| SPS1 | CH | Fuel consumption in Services sectors¦Pellets | PJ/yr. | 2.0856 | 2.4001 | 0.28284 | 0.24782 | 0.19842 | 0.12679 | 0.040573
| SPS1 | CH | Fuel consumption in Services sectors¦Pellets¦Pellet boiler | PJ/yr. | 2.0856 | 2.4001 | 0.28284 | 0.24782 | 0.19842 | 0.12679 | 0.040573
| SPS1 | CH | Fuel consumption in Services sectors¦Solar | PJ/yr. | 0.627 | 0.68734 | 0.5698 | 0.8101 | 0.97753 | 1.1798 | 1.2937
| SPS1 | CH | Fuel consumption in Services sectors¦Solar¦Solar thermal | PJ/yr. | 0.627 | 0.68734 | 0.5698 | 0.8101 | 0.97753 | 1.1798 | 1.2937
| SPS1 | CH | Fuel consumption in Services sectors¦Hydrogen | PJ/yr. | 0 | 0 | 0 | 0.0027748 | 0.0006587 | 0.00027492 | 0.00077125
| SPS1 | CH | Fuel consumption in Services sectors¦Hydrogen¦From gas grid (mixed with methane) | PJ/yr. | 0 | 0 | 0 | 0 | 0 | 0 | 0
| SPS1 | CH | Fuel consumption in Services sectors¦Hydrogen¦From hydrogen grid | PJ/yr. | 0 | 0 | 0 | 0.0027748 | 0.0006587 | 0.00027492 | 0.00077125
| SPS1 | CH | Fuel consumption in Services sectors¦Hydrogen¦From hydrogen grid¦Hydrogen boiler | PJ/yr. | 0 | 0 | 0 | 0.0027748 | 0.0006587 | 0.00027492 | 0.00077125
| SPS1 | CH | Fuel consumption in Services sectors¦Ambient heat | PJ/yr. | 2.9296 | 3.1925 | 4.2368 | 9.79 | 12.9387 | 17.1066 | 17.0675
| SPS1 | CH | Fuel consumption in Services sectors¦Ambient heat¦Heat pump electric | PJ/yr. | 2.9296 | 3.1925 | 4.2368 | 9.79 | 12.9387 | 17.1066 | 17.0675
| SPS1 | CH | Fuel consumption in Services sectors¦Ambient heat¦Heat pump gas | PJ/yr. | 0 | 0 | 1.0942 | 2.0176 | 2.669 | 3.2811 | 3.0954
| SPS1 | CH | Space water and process heat production in Services sectors | PJ/yr. | 73.2384 | 78.5742 | 62.4174 | 60.3867 | 59.2163 | 58.2724 | 55.6533
| SPS1 | CH | Space water and process heat production in Services sectors¦Electricity | PJ/yr. | 63.6501 | 63.91 | 65.5151 | 68.8786 | 71.0512 | 73.5046 | 66.5208
| SPS1 | CH | Space water and process heat production in Services sectors¦Electricity¦Electric boiler | PJ/yr. | 2.3941 | 0.59041 | 0.52634 | 0.30035 | 0.2536 | 0.20352 | 0.13632
| SPS1 | CH | Space water and process heat production in Services sectors¦Electricity¦Heat pump electric | PJ/yr. | 4.2612 | 4.6177 | 6.4744 | 14.1252 | 18.2816 | 23.7035 | 23.0811
| SPS1 | CH | Space water and process heat production in Services sectors¦Electricity¦Other electric appliances | PJ/yr. | 56.9948 | 58.7019 | 58.5143 | 54.453 | 52.516 | 49.5976 | 43.3034
| SPS1 | CH | Space water and process heat production in Services sectors¦Oil | PJ/yr. | 24.8431 | 19.2608 | 20.3066 | 10.6627 | 7.0496 | 2.3321 | 0.18123
| SPS1 | CH | Space water and process heat production in Services sectors¦Oil¦Light fuel boiler | PJ/yr. | 24.8431 | 19.2608 | 20.3066 | 10.6627 | 7.0496 | 2.3321 | 0.18123
| SPS1 | CH | Space water and process heat production in Services sectors¦Gas | PJ/yr. | 25.4128 | 26.6677 | 20.6917 | 15.4422 | 11.3304 | 7.9652 | 6.0819
| SPS1 | CH | Space water and process heat production in Services sectors¦Gas¦Gas boiler | PJ/yr. | 24.1897 | 25.3269 | 18.417 | 11.4801 | 6.2638 | 1.9353 | 0.77623
| SPS1 | CH | Space water and process heat production in Services sectors¦Gas¦Heat pump gas | PJ/yr. | 0 | 0 | 2.2746 | 3.9621 | 5.0666 | 6.0299 | 5.3057
| SPS1 | CH | Space water and process heat production in Services sectors¦Gas¦Biogas boiler | PJ/yr. | 1.2231 | 1.3408 | 0 | 0 | 0 | 0 | 0
| SPS1 | CH | Space water and process heat production in Services sectors¦Heat | PJ/yr. | 7.6496 | 8.286 | 4.9433 | 8.1863 | 9.229 | 10.1211 | 8.6704
| SPS1 | CH | Space water and process heat production in Services sectors¦Heat¦On-site CHPs | PJ/yr. | 2.0957 | 2.2701 | 0 | 0 | 0 | 0 | 0
| SPS1 | CH | Space water and process heat production in Services sectors¦Heat¦On-site CHPs¦Services sectors CHPs (bio)gas | PJ/yr. | 1.4101 | 1.5387 | 0 | 0 | 0 | 0 | 0
| SPS1 | CH | Space water and process heat production in Services sectors¦Heat¦On-site CHPs¦Services sectors CHPs gas | PJ/yr. | 0.68566 | 0.73137 | 0 | 0 | 0 | 0 | 0
| SPS1 | CH | Space water and process heat production in Services sectors¦Heat¦On-site CHPs¦Services sectors CHPs fuel cells (gas reformer) | PJ/yr. | 0 | 0 | 0 | 0 | 0 | 0 | 0
| SPS1 | CH | Space water and process heat production in Services sectors¦Heat¦On-site CHPs¦Services sectors CHPs wood | PJ/yr. | 0 | 0 | 0 | 0 | 0 | 0 | 0
| SPS1 | CH | Space water and process heat production in Services sectors¦Heat¦On-site CHPs¦Services sectors CHPs fuel cells (hydrogen) | PJ/yr. | 0 | 0 | 0 | 0 | 0 | 0 | 0
| SPS1 | CH | Space water and process heat production in Services sectors¦Heat¦District heating | PJ/yr. | 5.5539 | 6.0159 | 4.9433 | 8.1863 | 9.229 | 10.1211 | 8.6704
| SPS1 | CH | Space water and process heat production in Services sectors¦Wood | PJ/yr. | 6.1735 | 7.1869 | 6.3614 | 5.4086 | 4.1245 | 2.6453 | 1.0269
| SPS1 | CH | Space water and process heat production in Services sectors¦Wood¦Wood boiler | PJ/yr. | 6.1735 | 7.1869 | 6.3614 | 5.4086 | 4.1245 | 2.6453 | 1.0269
| SPS1 | CH | Space water and process heat production in Services sectors¦Pellets | PJ/yr. | 1.8771 | 2.1601 | 0.18523 | 0.16229 | 0.12995 | 0.083034 | 0.02799
| SPS1 | CH | Space water and process heat production in Services sectors¦Pellets¦Pellet boiler | PJ/yr. | 1.8771 | 2.1601 | 0.18523 | 0.16229 | 0.12995 | 0.083034 | 0.02799
| SPS1 | CH | Space water and process heat production in Services sectors¦Solar | PJ/yr. | 0.627 | 0.68734 | 0.5698 | 0.8101 | 0.97753 | 1.1798 | 1.2937
| SPS1 | CH | Space water and process heat production in Services sectors¦Solar¦Solar thermal | PJ/yr. | 0.627 | 0.68734 | 0.5698 | 0.8101 | 0.97753 | 1.1798 | 1.2937
| SPS1 | CH | Space water and process heat production in Services sectors¦Hydrogen | PJ/yr. | 0 | 0 | 0 | 0 | 0 | 0 | 0
| SPS1 | CH | Space water and process heat production in Services sectors¦Hydrogen¦Hydrogen boiler | PJ/yr. | 0 | 0 | 0 | 0 | 0 | 0 | 0
| SPS1 | CH | Space water and process heat production in Services sectors¦Energy savings | PJ/yr. | 0 | 9.1173 | 2.3586 | 5.289 | 7.8402 | 10.0389 | 15.1539
| SPS1 | CH | Efficiency in Services sectors | % | - | - | - | - | - | - | -
| SPS1 | CH | Efficiency in Services sectors¦Electricity¦Electric boiler | % | 91.25% | 91.5% | 48.07% | 50.73% | 51.43% | 52.34% | 53.44%
| SPS1 | CH | Efficiency in Services sectors¦Electricity¦Heat pump electric | % | 320% | 324% | 289.3% | 325.8% | 342.2% | 359.3% | 383.8%
| SPS1 | CH | Efficiency in Services sectors¦Electricity¦Other electric appliances | % | 100% | 100% | 100% | 100% | 100% | 100% | 100%
| SPS1 | CH | Efficiency in Services sectors¦Oil¦Total¦Light fuel boiler | % | 82.11% | 82.27% | 78.87% | 81.82% | 81.82% | 81.82% | 81.89%
| SPS1 | CH | Efficiency in Services sectors¦Gas¦Total¦Gas boiler | % | 94.68% | 94.68% | 80.71% | 75.51% | 65.03% | 38.83% | 24.99%
| SPS1 | CH | Efficiency in Services sectors¦Gas¦Total¦Heat pump gas | % | - | - | 192.7% | 203.8% | 211.3% | 219.4% | 240%
| SPS1 | CH | Efficiency in Services sectors¦Gas¦Total¦Biogas boiler | % | 87.22% | 87.22% | - | - | - | - | -
| SPS1 | CH | Efficiency in Services sectors¦Heat¦On-site CHPs¦Services sectors CHPs (bio)gas | % | 99% | 99% | - | - | - | - | -
| SPS1 | CH | Efficiency in Services sectors¦Heat¦On-site CHPs¦Services sectors CHPs gas | % | 99% | 99% | - | - | - | - | -
| SPS1 | CH | Efficiency in Services sectors¦Heat¦On-site CHPs¦Services sectors CHPs fuel cells (gas reformer) | % | - | - | - | - | - | - | -
| SPS1 | CH | Efficiency in Services sectors¦Heat¦On-site CHPs¦Services sectors CHPs wood | % | - | - | - | - | - | - | -
| SPS1 | CH | Efficiency in Services sectors¦Heat¦On-site CHPs¦Services sectors CHPs fuel cells (hydrogen) | % | - | - | - | 0% | 0% | 0% | 0%
| SPS1 | CH | Efficiency in Services sectors¦Heat¦District heating | % | 99% | 99% | 82.1% | 82.91% | 82.91% | 82.91% | 82.91%
| SPS1 | CH | Efficiency in Services sectors¦Wood¦Wood boiler | % | 72% | 72% | 67.36% | 67.36% | 67.36% | 67.36% | 71.42%
| SPS1 | CH | Efficiency in Services sectors¦Pellets¦Pellet boiler | % | 90% | 90% | 65.49% | 65.49% | 65.49% | 65.49% | 68.99%
| SPS1 | CH | Efficiency in Services sectors¦Solar¦Solar thermal | % | 100% | 100% | 100% | 100% | 100% | 100% | 100%
| SPS1 | CH | Efficiency in Services sectors¦Hydrogen¦Hydrogen boiler | % | - | - | - | 0% | 0% | 0% | 0%
| SPS1 | CH | Fuel consumption in Residential sector | PJ/yr. | 219.8742 | 216.463 | 219.0714 | 196.149 | 188.6521 | 176.9258 | 153.1918
| SPS1 | CH | Fuel consumption in Residential sector¦Electricity | PJ/yr. | 69.4701 | 70.0284 | 70.6736 | 69.682 | 71.964 | 70.7161 | 60.8834
| SPS1 | CH | Fuel consumption in Residential sector¦Electricity¦Space heating | PJ/yr. | 15.3333 | 15.0819 | 12.3 | 15.1882 | 16.2307 | 17.4083 | 14.5256
| SPS1 | CH | Fuel consumption in Residential sector¦Electricity¦Space heating¦Electric boiler | PJ/yr. | 9.3769 | 8.2976 | 0.90767 | 0.1679 | 0.026873 | 0.021164 | 0.012225
| SPS1 | CH | Fuel consumption in Residential sector¦Electricity¦Space heating¦Heat pump electric | PJ/yr. | 5.9564 | 6.7843 | 11.3923 | 15.0203 | 16.2039 | 17.3872 | 14.5134
| SPS1 | CH | Fuel consumption in Residential sector¦Electricity¦Water heating | PJ/yr. | 9.5599 | 10.0853 | 8.8502 | 8.1284 | 9.0055 | 9.5642 | 8.9608
| SPS1 | CH | Fuel consumption in Residential sector¦Electricity¦Water heating¦Electric boiler | PJ/yr. | 8.411 | 8.7989 | 6.0462 | 3.9354 | 3.8191 | 3.4513 | 2.8603
| SPS1 | CH | Fuel consumption in Residential sector¦Electricity¦Water heating¦Heat pump electric | PJ/yr. | 1.1489 | 1.2864 | 2.804 | 4.193 | 5.1864 | 6.1128 | 6.1005
| SPS1 | CH | Fuel consumption in Residential sector¦Electricity¦Other appliances | PJ/yr. | 44.5769 | 44.8612 | 49.5234 | 46.3654 | 46.7277 | 43.7436 | 37.3971
| SPS1 | CH | Fuel consumption in Residential sector¦Oil¦Total | PJ/yr. | 60.2319 | 50.6623 | 49.6399 | 22.1942 | 13.533 | 3.869 | 0.43242
| SPS1 | CH | Fuel consumption in Residential sector¦Oil¦Fossil liquids | PJ/yr. | 60.2319 | 50.6623 | 49.6396 | 22.1941 | 13.5325 | 3.8686 | 1.3576e-05
| SPS1 | CH | Fuel consumption in Residential sector¦Oil¦Synthetic liquids | PJ/yr. | 0 | 0 | 0.00031628 | 0.00011154 | 0.00056625 | 0.00039918 | 0.4324
| SPS1 | CH | Fuel consumption in Residential sector¦Oil¦Total¦Space heating | PJ/yr. | 50.3714 | 42.9069 | 40.6542 | 18.6464 | 11.1964 | 3.0073 | 0.36873
| SPS1 | CH | Fuel consumption in Residential sector¦Oil¦Total¦Space heating¦Light fuel boiler | PJ/yr. | 50.3714 | 42.9069 | 40.6542 | 18.6464 | 11.1964 | 3.0073 | 0.36873
| SPS1 | CH | Fuel consumption in Residential sector¦Oil¦Fossil liquids¦Space heating | PJ/yr. | 50.3714 | 42.9069 | 40.654 | 18.6463 | 11.1959 | 3.007 | 1.1577e-05
| SPS1 | CH | Fuel consumption in Residential sector¦Oil¦Fossil liquids¦Space heating¦Light fuel boiler | PJ/yr. | 50.3714 | 42.9069 | 40.654 | 18.6463 | 11.1959 | 3.007 | 1.1577e-05
| SPS1 | CH | Fuel consumption in Residential sector¦Oil¦Synthetic liquids¦Space heating | PJ/yr. | 0 | 0 | 0.00025902 | 9.3708e-05 | 0.00046848 | 0.00031027 | 0.36872
| SPS1 | CH | Fuel consumption in Residential sector¦Oil¦Synthetic liquids¦Space heating¦Light fuel boiler | PJ/yr. | 0 | 0 | 0.00025902 | 9.3708e-05 | 0.00046848 | 0.00031027 | 0.36872
| SPS1 | CH | Fuel consumption in Residential sector¦Oil¦Total¦Water heating | PJ/yr. | 9.8604 | 7.7553 | 8.9857 | 3.5478 | 2.3367 | 0.8617 | 0.063684
| SPS1 | CH | Fuel consumption in Residential sector¦Oil¦Total¦Water heating¦Light fuel boiler | PJ/yr. | 9.8604 | 7.7553 | 8.9857 | 3.5478 | 2.3367 | 0.8617 | 0.063684
| SPS1 | CH | Fuel consumption in Residential sector¦Oil¦Fossil liquids¦Water heating¦Light fuel boiler | PJ/yr. | 9.8604 | 7.7553 | 8.9856 | 3.5478 | 2.3366 | 0.86161 | 1.9994e-06
| SPS1 | CH | Fuel consumption in Residential sector¦Oil¦Synthetic liquids¦Water heating¦Light fuel boiler | PJ/yr. | 0 | 0 | 5.7251e-05 | 1.783e-05 | 9.7771e-05 | 8.8906e-05 | 0.063682
| SPS1 | CH | Fuel consumption in Residential sector¦Gas¦Total | PJ/yr. | 47.0019 | 48.2704 | 45.7424 | 31.0012 | 20.6437 | 11.071 | 6.9036
| SPS1 | CH | Fuel consumption in Residential sector¦Gas¦Fossil gases | PJ/yr. | 46.6946 | 45.815 | 44.1952 | 30.3742 | 19.9888 | 11.0709 | 6.9035
| SPS1 | CH | Fuel consumption in Residential sector¦Gas¦Synthetic gases | PJ/yr. | 0.30729 | 2.4555 | 1.5472 | 0.62694 | 0.65488 | 6.8955e-05 | 0.00012806
| SPS1 | CH | Fuel consumption in Residential sector¦Gas¦Total¦Space heating | PJ/yr. | 38.4947 | 40.9217 | 35.648 | 24.8693 | 16.1387 | 8.1794 | 5.0329
| SPS1 | CH | Fuel consumption in Residential sector¦Gas¦Total¦Space heating¦Gas boiler | PJ/yr. | 38.4947 | 40.9217 | 33.3928 | 21.5704 | 12.2034 | 3.8503 | 1.5321
| SPS1 | CH | Fuel consumption in Residential sector¦Gas¦Total¦Space heating¦Heat pump gas | PJ/yr. | 0 | 0 | 2.2552 | 3.2989 | 3.9353 | 4.329 | 3.5008
| SPS1 | CH | Fuel consumption in Residential sector¦Gas¦Fossil gases¦Space heating | PJ/yr. | 38.243 | 38.84 | 34.4422 | 24.3664 | 15.6267 | 8.1793 | 5.0328
| SPS1 | CH | Fuel consumption in Residential sector¦Gas¦Fossil gases¦Space heating¦Gas boiler | PJ/yr. | 38.243 | 38.84 | 32.2633 | 21.1342 | 11.8163 | 3.8503 | 1.5321
| SPS1 | CH | Fuel consumption in Residential sector¦Gas¦Fossil gases¦Space heating¦Heat pump gas | PJ/yr. | 0 | 0 | 2.1789 | 3.2322 | 3.8104 | 4.329 | 3.5007
| SPS1 | CH | Fuel consumption in Residential sector¦Gas¦Synthetic gases¦Space heating | PJ/yr. | 0.25167 | 2.0816 | 1.2058 | 0.50293 | 0.51197 | 5.0944e-05 | 9.3358e-05
| SPS1 | CH | Fuel consumption in Residential sector¦Gas¦Synthetic gases¦Space heating¦Gas boiler | PJ/yr. | 0.25167 | 2.0816 | 1.1295 | 0.43622 | 0.38713 | 2.3981e-05 | 2.8421e-05
| SPS1 | CH | Fuel consumption in Residential sector¦Gas¦Synthetic gases¦Space heating¦Heat pump gas | PJ/yr. | 0 | 0 | 0.07628 | 0.066714 | 0.12484 | 2.6963e-05 | 6.4938e-05
| SPS1 | CH | Fuel consumption in Residential sector¦Gas¦Total¦Water heating | PJ/yr. | 8.5073 | 7.3488 | 10.0945 | 6.1319 | 4.505 | 2.8917 | 1.8707
| SPS1 | CH | Fuel consumption in Residential sector¦Gas¦Total¦Water heating¦Gas boiler | PJ/yr. | 8.5073 | 7.3488 | 9.6075 | 5.2694 | 3.2587 | 1.4335 | 0.63995
| SPS1 | CH | Fuel consumption in Residential sector¦Gas¦Total¦Water heating¦Heat pump gas | PJ/yr. | 0 | 0 | 0.487 | 0.8625 | 1.2463 | 1.4581 | 1.2308
| SPS1 | CH | Fuel consumption in Residential sector¦Gas¦Fossil gases¦Water heating | PJ/yr. | 8.4517 | 6.9749 | 9.753 | 6.0079 | 4.3621 | 2.8916 | 1.8707
| SPS1 | CH | Fuel consumption in Residential sector¦Gas¦Fossil gases¦Water heating¦Gas boiler | PJ/yr. | 8.4517 | 6.9749 | 9.2825 | 5.1628 | 3.1554 | 1.4335 | 0.63994
| SPS1 | CH | Fuel consumption in Residential sector¦Gas¦Fossil gases¦Water heating¦Heat pump gas | PJ/yr. | 0 | 0 | 0.47053 | 0.84506 | 1.2067 | 1.4581 | 1.2308
| SPS1 | CH | Fuel consumption in Residential sector¦Gas¦Synthetic gases¦Water heating | PJ/yr. | 0.055619 | 0.37382 | 0.34144 | 0.12401 | 0.14291 | 1.801e-05 | 3.4701e-05
| SPS1 | CH | Fuel consumption in Residential sector¦Gas¦Synthetic gases¦Water heating¦Gas boiler | PJ/yr. | 0.055619 | 0.37382 | 0.32496 | 0.10656 | 0.10338 | 8.9284e-06 | 1.1871e-05
| SPS1 | CH | Fuel consumption in Residential sector¦Gas¦Synthetic gases¦Water heating¦Heat pump gas | PJ/yr. | 0 | 0 | 0.016472 | 0.017442 | 0.039535 | 9.082e-06 | 2.2831e-05
| SPS1 | CH | Fuel consumption in Residential sector¦Coal | PJ/yr. | 0.1 | 0.1 | 0.026341 | 0 | 0 | 0 | 0
| SPS1 | CH | Fuel consumption in Residential sector¦Coal¦Space heating | PJ/yr. | 0.1 | 0.1 | 0.026341 | 0 | 0 | 0 | 0
| SPS1 | CH | Fuel consumption in Residential sector¦Coal¦Space heating¦Coal boiler | PJ/yr. | 0.1 | 0.1 | 0.026341 | 0 | 0 | 0 | 0
| SPS1 | CH | Fuel consumption in Residential sector¦Coal¦Water heating | PJ/yr. | 0 | 0 | 0 | 0 | 0 | 0 | 0
| SPS1 | CH | Fuel consumption in Residential sector¦Coal¦Water heating¦Coal boiler | PJ/yr. | 0 | 0 | 0 | 0 | 0 | 0 | 0
| SPS1 | CH | Fuel consumption in Residential sector¦Wood | PJ/yr. | 13.723 | 13.3316 | 15.5186 | 12.1851 | 9.4669 | 6.7999 | 2.7351
| SPS1 | CH | Fuel consumption in Residential sector¦Wood¦Space heating | PJ/yr. | 12.6821 | 12.1371 | 13.1734 | 10.2508 | 7.8834 | 5.5846 | 2.1953
| SPS1 | CH | Fuel consumption in Residential sector¦Wood¦Space heating¦Wood boiler | PJ/yr. | 12.6821 | 12.1371 | 13.1734 | 10.2508 | 7.8834 | 5.5846 | 2.1953
| SPS1 | CH | Fuel consumption in Residential sector¦Wood¦Water heating | PJ/yr. | 1.041 | 1.1945 | 2.3452 | 1.9343 | 1.5835 | 1.2153 | 0.53981
| SPS1 | CH | Fuel consumption in Residential sector¦Wood¦Water heating¦Wood boiler | PJ/yr. | 1.041 | 1.1945 | 2.3452 | 1.9343 | 1.5835 | 1.2153 | 0.53981
| SPS1 | CH | Fuel consumption in Residential sector¦Pellets | PJ/yr. | 3.2682 | 3.832 | 0.30768 | 0.2682 | 0.22034 | 0.16277 | 0.056839
| SPS1 | CH | Fuel consumption in Residential sector¦Pellets¦Space heating | PJ/yr. | 2.9966 | 3.5203 | 0.22451 | 0.1942 | 0.15712 | 0.11366 | 0.03912
| SPS1 | CH | Fuel consumption in Residential sector¦Pellets¦Space heating¦Pellets boiler | PJ/yr. | 2.9966 | 3.5203 | 0.22451 | 0.1942 | 0.15712 | 0.11366 | 0.03912
| SPS1 | CH | Fuel consumption in Residential sector¦Pellets¦Water heating | PJ/yr. | 0.27168 | 0.31174 | 0.083176 | 0.074004 | 0.06322 | 0.049113 | 0.017719
| SPS1 | CH | Fuel consumption in Residential sector¦Pellets¦Water heating¦Pellets boiler | PJ/yr. | 0.27168 | 0.31174 | 0.083176 | 0.074004 | 0.06322 | 0.049113 | 0.017719
| SPS1 | CH | Fuel consumption in Residential sector¦Solar | PJ/yr. | 2.5068 | 2.928 | 1.0494 | 1.5163 | 1.8688 | 2.202 | 2.4903
| SPS1 | CH | Fuel consumption in Residential sector¦Solar¦Space heating | PJ/yr. | 0.78534 | 0.9413 | 0.037008 | 0.046034 | 0.048628 | 0.050016 | 0.049027
| SPS1 | CH | Fuel consumption in Residential sector¦Solar¦Space heating¦Solar thermal | PJ/yr. | 0.78534 | 0.9413 | 0.037008 | 0.046034 | 0.048628 | 0.050016 | 0.049027
| SPS1 | CH | Fuel consumption in Residential sector¦Solar¦Water heating | PJ/yr. | 1.7215 | 1.9867 | 1.0124 | 1.4703 | 1.8202 | 2.1519 | 2.4413
| SPS1 | CH | Fuel consumption in Residential sector¦Solar¦Water heating¦Solar thermal | PJ/yr. | 1.7215 | 1.9867 | 1.0124 | 1.4703 | 1.8202 | 2.1519 | 2.4413
| SPS1 | CH | Fuel consumption in Residential sector¦Hydrogen | PJ/yr. | 0 | 0 | 0 | 0.0026982 | 0.00061215 | 0.00024357 | 0.002298
| SPS1 | CH | Fuel consumption in Residential sector¦Hydrogen¦From gas grid (mixed with methane) | PJ/yr. | 0 | 0 | 0 | 0.0026982 | 0.00061215 | 0.00024357 | 0.002298
| SPS1 | CH | Fuel consumption in Residential sector¦Hydrogen¦From hydrogen grid | PJ/yr. | 0 | 0 | 0 | 0 | 0 | 0 | 0
| SPS1 | CH | Fuel consumption in Residential sector¦Hydrogen¦From hydrogen grid¦Space heating | PJ/yr. | 0 | 0 | 0 | 0 | 0 | 0 | 0
| SPS1 | CH | Fuel consumption in Residential sector¦Hydrogen¦From hydrogen grid¦Space heating¦Hydrogen boiler | PJ/yr. | 0 | 0 | 0 | 0 | 0 | 0 | 0
| SPS1 | CH | Fuel consumption in Residential sector¦Hydrogen¦From hydrogen grid¦Water heating | PJ/yr. | 0 | 0 | 0 | 0 | 0 | 0 | 0
| SPS1 | CH | Fuel consumption in Residential sector¦Hydrogen¦From hydrogen grid¦Water heating¦Hydrogen boiler | PJ/yr. | 0 | 0 | 0 | 0 | 0 | 0 | 0
| SPS1 | CH | Fuel consumption in Residential sector¦Heat | PJ/yr. | 8.3772 | 9.6739 | 8.4256 | 15.2945 | 17.5039 | 19.0759 | 17.1988
| SPS1 | CH | Fuel consumption in Residential sector¦Heat¦On-site CHPs | PJ/yr. | 0.105 | 0.0078304 | 0.067382 | 3.7454 | 4.4973 | 6.3431 | 6.08
| SPS1 | CH | Fuel consumption in Residential sector¦Heat¦On-site CHPs¦Residential sector CHPs gas | PJ/yr. | 0.105 | 0.0078304 | 0.067382 | 3.736 | 4.3968 | 3.8258 | 4.6285
| SPS1 | CH | Fuel consumption in Residential sector¦Heat¦On-site CHPs¦Residential sector CHPs fuel cells (gas reformer) | PJ/yr. | 0 | 0 | 0 | 0 | 0 | 0 | 0
| SPS1 | CH | Fuel consumption in Residential sector¦Heat¦On-site CHPs¦Residential sector CHPs wood | PJ/yr. | 0 | 0 | 0 | 0.0094 | 0.10053 | 2.5173 | 1.4515
| SPS1 | CH | Fuel consumption in Residential sector¦Heat¦District heating | PJ/yr. | 8.2722 | 9.6661 | 8.3583 | 11.5491 | 13.0065 | 12.7328 | 11.1188
| SPS1 | CH | Fuel consumption in Residential sector¦Ambient heat | PJ/yr. | 15.195 | 17.6363 | 27.6878 | 44.0049 | 53.4509 | 63.0289 | 62.4889
| SPS1 | CH | Fuel consumption in Residential sector¦Ambient heat¦Space heating | PJ/yr. | 13.104 | 15.2873 | 24.6877 | 38.0799 | 44.7622 | 51.6813 | 48.9954
| SPS1 | CH | Fuel consumption in Residential sector¦Ambient heat¦Space heating¦Heat pump electric | PJ/yr. | 13.104 | 15.2873 | 22.7514 | 34.9804 | 40.8779 | 47.2247 | 45.0462
| SPS1 | CH | Fuel consumption in Residential sector¦Ambient heat¦Space heating¦Heat pump gas | PJ/yr. | 0 | 0 | 1.9362 | 3.0995 | 3.8843 | 4.4566 | 3.9492
| SPS1 | CH | Fuel consumption in Residential sector¦Ambient heat¦Water heating | PJ/yr. | 2.091 | 2.349 | 3.0001 | 5.925 | 8.6886 | 11.3476 | 13.4935
| SPS1 | CH | Fuel consumption in Residential sector¦Ambient heat¦Water heating¦Heat pump electric | PJ/yr. | 2.091 | 2.349 | 2.5043 | 4.7992 | 6.8183 | 8.9235 | 10.7633
| SPS1 | CH | Fuel consumption in Residential sector¦Ambient heat¦Water heating¦Heat pump gas | PJ/yr. | 0 | 0 | 0.4958 | 1.1258 | 1.8703 | 2.4241 | 2.7302
| SPS1 | CH | Space and water heat production in Residential sector | PJ/yr. | 156.0181 | 162.3408 | 147.5613 | 144.965 | 146.2751 | 146.0459 | 142.8451
| SPS1 | CH | Space and water heat production in Residential sector¦Space heating | PJ/yr. | 129.0397 | 136.4116 | 125.8447 | 122.8792 | 121.0468 | 118.3959 | 114.377
| SPS1 | CH | Space and water heat production in Residential sector¦Space heating¦Electricty | PJ/yr. | 27.9684 | 29.9544 | 34.9769 | 50.1554 | 57.107 | 64.6319 | 59.5711
| SPS1 | CH | Space and water heat production in Residential sector¦Space heating¦Electricty¦Electric boiler | PJ/yr. | 8.908 | 7.8827 | 0.83313 | 0.15461 | 0.025256 | 0.019988 | 0.011574
| SPS1 | CH | Space and water heat production in Residential sector¦Space heating¦Electricty¦Heat pump electric | PJ/yr. | 19.0604 | 22.0716 | 34.1438 | 50.0007 | 57.0817 | 64.6119 | 59.5595
| SPS1 | CH | Space and water heat production in Residential sector¦Space heating¦Oil | PJ/yr. | 45.1244 | 38.4375 | 34.7268 | 16.221 | 9.7442 | 2.621 | 0.32056
| SPS1 | CH | Space and water heat production in Residential sector¦Space heating¦Oil¦Light fuel oil boiler | PJ/yr. | 45.1244 | 38.4375 | 34.7268 | 16.221 | 9.7442 | 2.621 | 0.32056
| SPS1 | CH | Space and water heat production in Residential sector¦Space heating¦Gas | PJ/yr. | 36.5699 | 38.8756 | 35.3862 | 26.5503 | 19.2141 | 12.3725 | 8.8902
| SPS1 | CH | Space and water heat production in Residential sector¦Space heating¦Gas¦Gas boiler | PJ/yr. | 36.5699 | 38.8756 | 31.1948 | 20.1519 | 11.3945 | 3.5868 | 1.4403
| SPS1 | CH | Space and water heat production in Residential sector¦Space heating¦Gas¦Heat pump gas | PJ/yr. | 0 | 0 | 4.1915 | 6.3984 | 7.8196 | 8.7857 | 7.4499
| SPS1 | CH | Space and water heat production in Residential sector¦Space heating¦Coal | PJ/yr. | 0.072003 | 0.072001 | 0.021052 | 0 | 0 | 0 | 0
| SPS1 | CH | Space and water heat production in Residential sector¦Space heating¦Coal¦Coal boiler | PJ/yr. | 0.072003 | 0.072001 | 0.021052 | 0 | 0 | 0 | 0
| SPS1 | CH | Space and water heat production in Residential sector¦Space heating¦Heat | PJ/yr. | 6.6001 | 7.7005 | 5.9354 | 10.513 | 11.6837 | 12.471 | 10.7464
| SPS1 | CH | Space and water heat production in Residential sector¦Space heating¦Heat¦On-site CHPs | PJ/yr. | 0.080614 | 0.0074913 | 0 | 0 | 0 | 0 | 0
| SPS1 | CH | Space and water heat production in Residential sector¦Space heating¦Heat¦On-site CHPs¦Residential sector CHPs gas | PJ/yr. | 0.080614 | 0.0074913 | 0 | 0 | 0 | 0 | 0
| SPS1 | CH | Space and water heat production in Residential sector¦Space heating¦Heat¦On-site CHPs¦Residential sector CHPs fuel cells (gas reformer) | PJ/yr. | 0 | 0 | 0 | 0 | 0 | 0 | 0
| SPS1 | CH | Space and water heat production in Residential sector¦Space heating¦Heat¦On-site CHPs¦Residential sector CHPs wood | PJ/yr. | 0 | 0 | 0 | 0 | 0 | 0 | 0
| SPS1 | CH | Space and water heat production in Residential sector¦Space heating¦Heat¦District heating | PJ/yr. | 6.5195 | 7.6931 | 5.9354 | 10.513 | 11.6837 | 12.471 | 10.7464
| SPS1 | CH | Space and water heat production in Residential sector¦Space heating¦Wood | PJ/yr. | 9.1311 | 8.7387 | 9.456 | 7.4131 | 5.7097 | 4.0598 | 1.6551
| SPS1 | CH | Space and water heat production in Residential sector¦Space heating¦Wood¦Wood boiler | PJ/yr. | 9.1311 | 8.7387 | 9.456 | 7.4131 | 5.7097 | 4.0598 | 1.6551
| SPS1 | CH | Space and water heat production in Residential sector¦Space heating¦Pellets | PJ/yr. | 2.6969 | 3.1682 | 0.16334 | 0.1413 | 0.11432 | 0.082699 | 0.029226
| SPS1 | CH | Space and water heat production in Residential sector¦Space heating¦Pellets¦Pellets boiler | PJ/yr. | 2.6969 | 3.1682 | 0.16334 | 0.1413 | 0.11432 | 0.082699 | 0.029226
| SPS1 | CH | Space and water heat production in Residential sector¦Space heating¦Solar | PJ/yr. | 0.78534 | 0.9413 | 0.037008 | 0.046034 | 0.048628 | 0.050016 | 0.049027
| SPS1 | CH | Space and water heat production in Residential sector¦Space heating¦Solar¦Solar thermal | PJ/yr. | 0.78534 | 0.9413 | 0.037008 | 0.046034 | 0.048628 | 0.050016 | 0.049027
| SPS1 | CH | Space and water heat production in Residential sector¦Space heating¦Hydrogen | PJ/yr. | 0 | 0 | 0 | 0 | 0 | 0 | 0
| SPS1 | CH | Space and water heat production in Residential sector¦Space heating¦Hydrogen¦Hydrogen boiler | PJ/yr. | 0 | 0 | 0 | 0 | 0 | 0 | 0
| SPS1 | CH | Space and water heat production in Residential sector¦Space heating¦Energy savings | PJ/yr. | 0.09154 | 8.5234 | 5.1421 | 11.8391 | 17.4252 | 22.1071 | 33.1154
| SPS1 | CH | Space and water heat production in Residential sector¦Water heating | PJ/yr. | 26.9784 | 25.9292 | 21.7166 | 22.0858 | 25.2284 | 27.6499 | 28.4681
| SPS1 | CH | Space and water heat production in Residential sector¦Water heating¦Electricty | PJ/yr. | 9.8846 | 10.6042 | 8.1241 | 10.9074 | 13.9087 | 16.784 | 18.3497
| SPS1 | CH | Space and water heat production in Residential sector¦Water heating¦Electricty¦Electric boiler | PJ/yr. | 6.6447 | 6.9687 | 2.8159 | 1.9152 | 1.9039 | 1.7476 | 1.4859
| SPS1 | CH | Space and water heat production in Residential sector¦Water heating¦Electricty¦Heat pump electric | PJ/yr. | 3.2399 | 3.6355 | 5.3083 | 8.9922 | 12.0047 | 15.0364 | 16.8638
| SPS1 | CH | Space and water heat production in Residential sector¦Water heating¦Oil | PJ/yr. | 6.9845 | 5.5418 | 4.5163 | 1.9157 | 1.29 | 0.48314 | 0.037544
| SPS1 | CH | Space and water heat production in Residential sector¦Water heating¦Oil¦Light fuel oil boiler | PJ/yr. | 6.9845 | 5.5418 | 4.5163 | 1.9157 | 1.29 | 0.48314 | 0.037544
| SPS1 | CH | Space and water heat production in Residential sector¦Water heating¦Gas | PJ/yr. | 6.3805 | 5.541 | 6.0507 | 4.8935 | 4.9157 | 4.6736 | 4.3155
| SPS1 | CH | Space and water heat production in Residential sector¦Water heating¦Gas¦Gas boiler | PJ/yr. | 6.3805 | 5.541 | 5.0679 | 2.9052 | 1.7991 | 0.7914 | 0.35451
| SPS1 | CH | Space and water heat production in Residential sector¦Water heating¦Gas¦Heat pump gas | PJ/yr. | 0 | 0 | 0.98281 | 1.9883 | 3.1166 | 3.8822 | 3.961
| SPS1 | CH | Space and water heat production in Residential sector¦Water heating¦Coal | PJ/yr. | 0 | 0 | 0 | 0 | 0 | 0 | 0
| SPS1 | CH | Space and water heat production in Residential sector¦Water heating¦Coal¦Coal boiler | PJ/yr. | 0 | 0 | 0 | 0 | 0 | 0 | 0
| SPS1 | CH | Space and water heat production in Residential sector¦Water heating¦Heat | PJ/yr. | 1.3171 | 1.4634 | 0.96093 | 2.0054 | 2.5473 | 2.9715 | 3.0479
| SPS1 | CH | Space and water heat production in Residential sector¦Water heating¦Heat¦On-site CHPs | PJ/yr. | 0.016087 | 0.0014236 | 0 | 0 | 0 | 0 | 0
| SPS1 | CH | Space and water heat production in Residential sector¦Water heating¦Heat¦On-site CHPs¦Residential sector CHPs gas | PJ/yr. | 0.016087 | 0.0014236 | 0 | 0 | 0 | 0 | 0
| SPS1 | CH | Space and water heat production in Residential sector¦Water heating¦Heat¦On-site CHPs¦Residential sector CHPs fuel cells (gas reformer) | PJ/yr. | 0 | 0 | 0 | 0 | 0 | 0 | 0
| SPS1 | CH | Space and water heat production in Residential sector¦Water heating¦Heat¦On-site CHPs¦Residential sector CHPs wood | PJ/yr. | 0 | 0 | 0 | 0 | 0 | 0 | 0
| SPS1 | CH | Space and water heat production in Residential sector¦Water heating¦Heat¦District heating | PJ/yr. | 1.301 | 1.462 | 0.96093 | 2.0054 | 2.5473 | 2.9715 | 3.0479
| SPS1 | CH | Space and water heat production in Residential sector¦Water heating¦Wood | PJ/yr. | 0.52048 | 0.59725 | 1.0154 | 0.86069 | 0.71808 | 0.56314 | 0.26741
| SPS1 | CH | Space and water heat production in Residential sector¦Water heating¦Wood¦Wood boiler | PJ/yr. | 0.52048 | 0.59725 | 1.0154 | 0.86069 | 0.71808 | 0.56314 | 0.26741
| SPS1 | CH | Space and water heat production in Residential sector¦Water heating¦Pellets | PJ/yr. | 0.1698 | 0.19484 | 0.036707 | 0.032924 | 0.028457 | 0.0226 | 0.0088142
| SPS1 | CH | Space and water heat production in Residential sector¦Water heating¦Pellets¦Pellets boiler | PJ/yr. | 0.1698 | 0.19484 | 0.036707 | 0.032924 | 0.028457 | 0.0226 | 0.0088142
| SPS1 | CH | Space and water heat production in Residential sector¦Water heating¦Solar | PJ/yr. | 1.7215 | 1.9867 | 1.0124 | 1.4703 | 1.8202 | 2.1519 | 2.4413
| SPS1 | CH | Space and water heat production in Residential sector¦Water heating¦Solar¦Solar thermal | PJ/yr. | 1.7215 | 1.9867 | 1.0124 | 1.4703 | 1.8202 | 2.1519 | 2.4413
| SPS1 | CH | Space and water heat production in Residential sector¦Water heating¦Hydrogen | PJ/yr. | 0 | 0 | 0 | 0 | 0 | 0 | 0
| SPS1 | CH | Space and water heat production in Residential sector¦Water heating¦Hydrogen¦Hydrogen boiler | PJ/yr. | 0 | 0 | 0 | 0 | 0 | 0 | 0
| SPS1 | CH | Space and water heat production in Residential sector¦Water heating¦Energy savings | PJ/yr. | 0 | 0 | 0 | 0 | 0 | 0 | 0
| SPS1 | CH | Efficiency in Residential sector | % | - | - | - | - | - | - | -
| SPS1 | CH | Efficiency in Residential sector¦Space heating¦Electricty¦Electric boiler | % | 95% | 95% | 91.79% | 92.09% | 93.98% | 94.44% | 94.67%
| SPS1 | CH | Efficiency in Residential sector¦Space heating¦Electricty¦Heat pump electric | % | 320% | 325.3% | 299.7% | 332.9% | 352.3% | 371.6% | 410.4%
| SPS1 | CH | Efficiency in Residential sector¦Space heating¦Oil¦Light fuel oil boiler | % | 89.58% | 89.58% | 85.42% | 86.99% | 87.03% | 87.16% | 86.93%
| SPS1 | CH | Efficiency in Residential sector¦Space heating¦Gas¦Gas boiler | % | 95% | 95% | 93.42% | 93.42% | 93.37% | 93.16% | 94%
| SPS1 | CH | Efficiency in Residential sector¦Space heating¦Gas¦Heat pump gas | % | - | - | 185.9% | 194% | 198.7% | 202.9% | 212.8%
| SPS1 | CH | Efficiency in Residential sector¦Space heating¦Coal¦Coal boiler | % | 72% | 72% | 79.92% | - | - | - | -
| SPS1 | CH | Efficiency in Residential sector¦Space heating¦Heat¦On-site CHPs¦Residential sector CHPs gas | % | 99% | 99% | 99% | 99% | 99% | 99% | 99%
| SPS1 | CH | Efficiency in Residential sector¦Space heating¦Heat¦On-site CHPs¦Residential sector CHPs fuel cells (gas reformer) | % | 99% | 99% | 99% | 99% | 99% | 99% | 99%
| SPS1 | CH | Efficiency in Residential sector¦Space heating¦Heat¦On-site CHPs¦Residential sector CHPs wood | % | 99% | 99% | 99% | 99% | 99% | 99% | 99%
| SPS1 | CH | Efficiency in Residential sector¦Space heating¦Heat¦District heating | % | 99% | 99% | 99% | 99% | 99% | 99% | 99%
| SPS1 | CH | Efficiency in Residential sector¦Space heating¦Wood¦Wood boiler | % | 72% | 72% | 71.78% | 72.32% | 72.43% | 72.7% | 75.39%
| SPS1 | CH | Efficiency in Residential sector¦Space heating¦Pellets¦Pellets boiler | % | 90% | 90% | 72.76% | 72.76% | 72.76% | 72.76% | 74.71%
| SPS1 | CH | Efficiency in Residential sector¦Space heating¦Solar¦Solar thermal | % | 100% | 100% | 100% | 100% | 100% | 100% | 100%
| SPS1 | CH | Efficiency in Residential sector¦Space heating¦Hydrogen¦Hydrogen boiler | % | - | - | - | - | - | - | -
| SPS1 | CH | Efficiency in Residential sector¦Water heating¦Electricty¦Electric boiler | % | 79% | 79.2% | 46.57% | 48.67% | 49.85% | 50.64% | 51.95%
| SPS1 | CH | Efficiency in Residential sector¦Water heating¦Electricty¦Heat pump electric | % | 282% | 282.6% | 189.3% | 214.5% | 231.5% | 246% | 276.4%
| SPS1 | CH | Efficiency in Residential sector¦Water heating¦Oil¦Light fuel oil boiler | % | 70.83% | 71.46% | 50.26% | 54% | 55.21% | 56.07% | 58.95%
| SPS1 | CH | Efficiency in Residential sector¦Water heating¦Gas¦Gas boiler | % | 75% | 75.4% | 52.75% | 55.13% | 55.21% | 55.21% | 55.4%
| SPS1 | CH | Efficiency in Residential sector¦Water heating¦Gas¦Heat pump gas | % | - | - | 201.8% | 230.5% | 250.1% | 266.2% | 321.8%
| SPS1 | CH | Efficiency in Residential sector¦Water heating¦Heat¦On-site CHPs¦Residential sector CHPs gas | % | 77% | 77.5% | 78% | 79% | 79% | 79% | 79%
| SPS1 | CH | Efficiency in Residential sector¦Water heating¦Heat¦On-site CHPs¦Residential sector CHPs fuel cells (gas reformer) | % | 77% | 77.5% | 78% | 79% | 79% | 79% | 79%
| SPS1 | CH | Efficiency in Residential sector¦Water heating¦Heat¦On-site CHPs¦Residential sector CHPs wood | % | 77% | 77.5% | 78% | 79% | 79% | 79% | 79%
| SPS1 | CH | Efficiency in Residential sector¦Water heating¦Heat¦District heating | % | 77% | 77.5% | 78% | 79% | 79% | 79% | 79%
| SPS1 | CH | Efficiency in Residential sector¦Water heating¦Wood¦Wood boiler | % | 50% | 50% | 43.3% | 44.5% | 45.35% | 46.34% | 49.54%
| SPS1 | CH | Efficiency in Residential sector¦Water heating¦Pellets¦Pellets boiler | % | 62.5% | 62.5% | 44.13% | 44.49% | 45.01% | 46.02% | 49.74%
| SPS1 | CH | Efficiency in Residential sector¦Water heating¦Solar¦Solar thermal | % | 100% | 100% | 100% | 100% | 100% | 100% | 100%
| SPS1 | CH | Efficiency in Residential sector¦Water heating¦Hydrogen¦Hydrogen boiler | % | - | - | - | - | - | - | -
| SPS1 | CH | Fuel consumption in cars | PJ/yr. | 141.1854 | 135.6495 | 121.9221 | 101.6367 | 70.1985 | 60.7639 | 41.6752
| SPS1 | CH | Fuel consumption in cars¦Electricity | PJ/yr. | 0.74157 | 1.7817 | 4.4197 | 10.6137 | 30.3663 | 36.8803 | 41.6545
| SPS1 | CH | Fuel consumption in cars¦Electricity¦Existing battery electric cars | PJ/yr. | 0.46789 | 0.37693 | 0.26222 | 0.1131 | 0 | 0 | 0
| SPS1 | CH | Fuel consumption in cars¦Electricity¦New battery electric cars (<60kW) | PJ/yr. | 0.0079187 | 0.01214 | 0.010471 | 0.010462 | 0.0023038 | 0.0013053 | 1.2059
| SPS1 | CH | Fuel consumption in cars¦Electricity¦New battery electric cars (60-100 kW) | PJ/yr. | 0.066076 | 0.10433 | 0.13069 | 2.9231 | 8.8788 | 11.1829 | 11.3874
| SPS1 | CH | Fuel consumption in cars¦Electricity¦New battery electric cars (100-140 kW) | PJ/yr. | 0.045848 | 0.097629 | 0.12207 | 3.149 | 11.2094 | 13.0441 | 11.7994
| SPS1 | CH | Fuel consumption in cars¦Electricity¦New battery electric cars (>140 kW) | PJ/yr. | 0.1505 | 1.0854 | 3.5742 | 3.3151 | 9.2528 | 11.8649 | 16.6523
| SPS1 | CH | Fuel consumption in cars¦Electricity¦New plug-in hybrid gasoline - electricity part (<60 kW) | PJ/yr. | 0 | 6.0777e-05 | 0.00012715 | 0.00023765 | 0.00014516 | 0.00012736 | 0
| SPS1 | CH | Fuel consumption in cars¦Electricity¦New plug-in hybrid gasoline - electricity part (60-100 kW) | PJ/yr. | 0.0033388 | 0.0079944 | 0.0079633 | 0.012591 | 0.0023477 | 0.00030459 | 0
| SPS1 | CH | Fuel consumption in cars¦Electricity¦New plug-in hybrid gasoline - electricity part (100-140 kW) | PJ/yr. | 0 | 0.07596 | 0.16177 | 0.21065 | 0.12819 | 0.015645 | 0
| SPS1 | CH | Fuel consumption in cars¦Electricity¦New plug-in hybrid gasoline - electricity part (>140 kW) | PJ/yr. | 0 | 0.018199 | 0.014343 | 0.027262 | 0.0064578 | 0.0005349 | 0
| SPS1 | CH | Fuel consumption in cars¦Electricity¦New plug-in hybrid diesel - electricity part (<60 kW) | PJ/yr. | 0 | 5.1071e-05 | 0.00011527 | 0.00022179 | 0.0001507 | 0.00013386 | 0
| SPS1 | CH | Fuel consumption in cars¦Electricity¦New plug-in hybrid diesel - electricity part (60-100 kW) | PJ/yr. | 2.7947e-07 | 8.766e-05 | 0.00028707 | 0.00075181 | 0.00053511 | 0.00036769 | 0
| SPS1 | CH | Fuel consumption in cars¦Electricity¦New plug-in hybrid diesel - electricity part (100-140 kW) | PJ/yr. | 0 | 0.0013894 | 0.13439 | 0.82263 | 0.77302 | 0.41123 | 0
| SPS1 | CH | Fuel consumption in cars¦Electricity¦New plug-in hybrid diesel - electricity part (>140 kW) | PJ/yr. | 0 | 0.0015303 | 0.0010654 | 0.0036919 | 0.0015237 | 0.00064312 | 0
| SPS1 | CH | Fuel consumption in cars¦Electricity¦Vehicle-to-grid | PJ/yr. | 0 | 0 | 0 | 0.025033 | 0.11066 | 0.3581 | 0.60957
| SPS1 | CH | Fuel consumption in cars¦Hydrogen | PJ/yr. | 0.0008671 | 0.0020848 | 0.0020698 | 0 | 0 | 3.5781e-05 | 3.5488e-05
| SPS1 | CH | Fuel consumption in cars¦Hydrogen¦New fuel cell cars (<60 kW) | PJ/yr. | 0 | 5.7234e-05 | 8.0467e-05 | 0 | 0 | 6.1461e-06 | 4.6071e-06
| SPS1 | CH | Fuel consumption in cars¦Hydrogen¦New fuel cell cars (60-100 kW) | PJ/yr. | 8.4967e-05 | 0.00013705 | 0.00016273 | 0 | 0 | 9.9199e-06 | 9.3068e-06
| SPS1 | CH | Fuel consumption in cars¦Hydrogen¦New fuel cell cars (100-140 kW) | PJ/yr. | 0.00078213 | 0.001832 | 0.0017434 | 0 | 0 | 1.0021e-05 | 1.1379e-05
| SPS1 | CH | Fuel consumption in cars¦Hydrogen¦New fuel cell cars (>140 kW) | PJ/yr. | 0 | 5.8533e-05 | 8.3137e-05 | 0 | 0 | 9.6941e-06 | 1.0195e-05
| SPS1 | CH | Fuel consumption in cars¦Motor Gasoline | PJ/yr. | 76.3924 | 75.4168 | 71.1744 | 58.1118 | 30.6282 | 19.1236 | 0
| SPS1 | CH | Fuel consumption in cars¦Motor Gasoline¦Fossil liquids | PJ/yr. | 72.2107 | 71.2885 | 66.4453 | 54.9306 | 28.5839 | 14.8935 | 0
| SPS1 | CH | Fuel consumption in cars¦Motor Gasoline¦Synthetic liquids | PJ/yr. | 4.1817 | 4.1283 | 4.7292 | 3.1812 | 2.0444 | 4.2301 | 0
| SPS1 | CH | Fuel consumption in cars¦Motor Gasoline¦Synthetic liquids¦Bioliquids¦Ethanol | PJ/yr. | 4.1817 | 4.1283 | 4.7292 | 3.1812 | 2.0444 | 4.2301 | 0
| SPS1 | CH | Fuel consumption in cars¦Motor Gasoline¦Synthetic liquids¦PtL¦PtL Gasoline | PJ/yr. | 0 | 0 | 0 | 0 | 0 | 0 | 0
| SPS1 | CH | Fuel consumption in cars¦Motor Gasoline¦Total¦Conventional gasoline hybrid existing | PJ/yr. | 1.2541 | 1.2429 | 0.92517 | 0.43896 | 0 | 0 | 0
| SPS1 | CH | Fuel consumption in cars¦Motor Gasoline¦Total¦New conventional gasoline hybrid (<60 kW) | PJ/yr. | 0.033268 | 0.044742 | 0.040029 | 1.0776 | 1.9567 | 1.3861 | 0
| SPS1 | CH | Fuel consumption in cars¦Motor Gasoline¦Total¦New conventional gasoline hybrid (60-100 kW) | PJ/yr. | 0.1057 | 0.41212 | 1.2775 | 1.5574 | 0.86772 | 0.22666 | 0
| SPS1 | CH | Fuel consumption in cars¦Motor Gasoline¦Total¦New conventional gasoline hybrid (100-140 kW) | PJ/yr. | 0.077316 | 0.78368 | 0.74312 | 0.59419 | 0.25751 | 0.00066754 | 0
| SPS1 | CH | Fuel consumption in cars¦Motor Gasoline¦Total¦New conventional gasoline hybrid (>140 kW) | PJ/yr. | 0.066008 | 0.13757 | 0.13286 | 0.11107 | 0.016848 | 0.0007585 | 0
| SPS1 | CH | Fuel consumption in cars¦Motor Gasoline¦Total¦Conventional gasoline ICE existing | PJ/yr. | 63.9876 | 52.7762 | 42.433 | 11.711 | 0 | 0 | 0
| SPS1 | CH | Fuel consumption in cars¦Motor Gasoline¦Total¦New conventional gasoline ICE (<60 kW) | PJ/yr. | 0.3527 | 0.4001 | 1.2342 | 1.0421 | 0.65813 | 0.07196 | 0
| SPS1 | CH | Fuel consumption in cars¦Motor Gasoline¦Total¦New conventional gasoline ICE (60-100 kW) | PJ/yr. | 3.4249 | 5.3088 | 5.0023 | 4.119 | 0.17092 | 0.0049808 | 0
| SPS1 | CH | Fuel consumption in cars¦Motor Gasoline¦Total¦New conventional gasoline ICE (100-140 kW) | PJ/yr. | 3.597 | 7.5795 | 8.8815 | 7.2679 | 1.3975 | 0.14572 | 0
| SPS1 | CH | Fuel consumption in cars¦Motor Gasoline¦Total¦New conventional gasoline ICE (>140 kW) | PJ/yr. | 3.2225 | 5.2712 | 8.3283 | 28.5825 | 24.6833 | 17.2382 | 0
| SPS1 | CH | Fuel consumption in cars¦Motor Gasoline¦Total¦New mild hybrid gasoline (<60 kW) | PJ/yr. | 0 | 0.00097826 | 0.0020292 | 0.0041244 | 0.0012184 | 0.00045978 | 0
| SPS1 | CH | Fuel consumption in cars¦Motor Gasoline¦Total¦New mild hybrid gasoline (60-100 kW) | PJ/yr. | 0 | 0.00083874 | 0.0022324 | 0.0047156 | 0.0013264 | 0.0004914 | 0
| SPS1 | CH | Fuel consumption in cars¦Motor Gasoline¦Total¦New mild hybrid gasoline (100-140 kW) | PJ/yr. | 0 | 0.0012657 | 0.0029905 | 0.005705 | 0.0014659 | 0.00052009 | 0
| SPS1 | CH | Fuel consumption in cars¦Motor Gasoline¦Total¦New mild hybrid gasoline (>140 kW) | PJ/yr. | 0 | 0.0017469 | 0.0039423 | 0.0089535 | 0.0021674 | 0.00085351 | 0
| SPS1 | CH | Fuel consumption in cars¦Motor Gasoline¦Total¦New plug-in hybrid gasoline - gasoline part (<60 kW) | PJ/yr. | 0.00027087 | 0.0013677 | 0.0022774 | 0.0024242 | 0.0010681 | 0.00060044 | 0
| SPS1 | CH | Fuel consumption in cars¦Motor Gasoline¦Total¦New plug-in hybrid gasoline - gasoline part (60-100 kW) | PJ/yr. | 0.070604 | 0.1487 | 0.13894 | 0.10572 | 0.014159 | 0.0011703 | 0
| SPS1 | CH | Fuel consumption in cars¦Motor Gasoline¦Total¦New plug-in hybrid gasoline - gasoline part (100-140 kW) | PJ/yr. | 0.076036 | 1.035 | 1.7503 | 1.2941 | 0.56672 | 0.04279 | 0
| SPS1 | CH | Fuel consumption in cars¦Motor Gasoline¦Total¦New plug-in hybrid gasoline - gasoline part (>140 kW) | PJ/yr. | 0.12435 | 0.27022 | 0.27369 | 0.1844 | 0.03151 | 0.0016668 | 0
| SPS1 | CH | Fuel consumption in cars¦Motor Diesel | PJ/yr. | 63.9398 | 58.3784 | 46.2317 | 32.9099 | 9.0612 | 4.6479 | 0
| SPS1 | CH | Fuel consumption in cars¦Motor Diesel¦Fossil liquids | PJ/yr. | 62.3984 | 56.857 | 44.7763 | 31.6229 | 8.6872 | 4.5008 | 0
| SPS1 | CH | Fuel consumption in cars¦Motor Diesel¦Synthetic liquids | PJ/yr. | 1.5414 | 1.5214 | 1.4554 | 1.287 | 0.37399 | 0.14713 | 0
| SPS1 | CH | Fuel consumption in cars¦Motor Diesel¦Synthetic liquids¦Bioliquids¦Biodiesel | PJ/yr. | 1.5414 | 1.5214 | 1.4554 | 1.287 | 0.37399 | 0.14713 | 0
| SPS1 | CH | Fuel consumption in cars¦Motor Diesel¦Synthetic liquids¦PtL¦PtL Diesel | PJ/yr. | 0 | 0 | 0 | 0 | 0 | 0 | 0
| SPS1 | CH | Fuel consumption in cars¦Motor Diesel¦Total¦Conventional hybrid existing | PJ/yr. | 0 | 0 | 0 | 0 | 0 | 0 | 0
| SPS1 | CH | Fuel consumption in cars¦Motor Diesel¦Total¦New conventional diesel hybrid (<60 kW) | PJ/yr. | 3.1798e-05 | 0.23982 | 0.16024 | 0.13438 | 0.31339 | 1.277 | 0
| SPS1 | CH | Fuel consumption in cars¦Motor Diesel¦Total¦New conventional diesel hybrid (60-100 kW) | PJ/yr. | 0.0025407 | 0.4463 | 1.2517 | 4.9781 | 5.0909 | 2.2506 | 0
| SPS1 | CH | Fuel consumption in cars¦Motor Diesel¦Total¦New conventional diesel hybrid (100-140 kW) | PJ/yr. | 0.027165 | 0.046532 | 0.045191 | 0.035294 | 0.007216 | 0.00067615 | 0
| SPS1 | CH | Fuel consumption in cars¦Motor Diesel¦Total¦New conventional diesel hybrid (>140 kW) | PJ/yr. | 0.035399 | 0.073394 | 0.070208 | 0.058767 | 0.01357 | 0.00076355 | 0
| SPS1 | CH | Fuel consumption in cars¦Motor Diesel¦Total¦Conventional diesel ICE existing | PJ/yr. | 57.0153 | 48.7009 | 34.7289 | 16.0321 | 0 | 0 | 0
| SPS1 | CH | Fuel consumption in cars¦Motor Diesel¦Total¦New conventional diesel ICE (<60 kW) | PJ/yr. | 0.00532 | 0.006312 | 0.0073503 | 0.0064974 | 0.0023959 | 0.00074314 | 0
| SPS1 | CH | Fuel consumption in cars¦Motor Diesel¦Total¦New conventional diesel ICE (60-100 kW) | PJ/yr. | 0.91476 | 1.2796 | 1.0409 | 0.92832 | 0.029755 | 0.00090712 | 0
| SPS1 | CH | Fuel consumption in cars¦Motor Diesel¦Total¦New conventional diesel ICE (100-140 kW) | PJ/yr. | 3.993 | 5.3278 | 5.2778 | 4.0331 | 0.13958 | 0.00078899 | 0
| SPS1 | CH | Fuel consumption in cars¦Motor Diesel¦Total¦New conventional diesel ICE (>140 kW) | PJ/yr. | 1.9403 | 2.2106 | 2.1722 | 1.6748 | 0.077987 | 0.00044949 | 0
| SPS1 | CH | Fuel consumption in cars¦Motor Diesel¦Total¦New mild hybrid diesel (<60 kW) | PJ/yr. | 0 | 0.00077333 | 0.0016175 | 0.003213 | 0.00098752 | 0.00037586 | 0
| SPS1 | CH | Fuel consumption in cars¦Motor Diesel¦Total¦New mild hybrid diesel (60-100 kW) | PJ/yr. | 0 | 0.00069685 | 0.0018415 | 0.0047817 | 0.0011981 | 0.00047317 | 0
| SPS1 | CH | Fuel consumption in cars¦Motor Diesel¦Total¦New mild hybrid diesel (100-140 kW) | PJ/yr. | 0 | 0.00097791 | 0.0023328 | 0.0050567 | 0.0012621 | 0.00046964 | 0
| SPS1 | CH | Fuel consumption in cars¦Motor Diesel¦Total¦New mild hybrid diesel (>140 kW) | PJ/yr. | 0 | 0.0006972 | 0.0014762 | 0.0022969 | 0.00061469 | 0.00020025 | 0
| SPS1 | CH | Fuel consumption in cars¦Motor Diesel¦Total¦New plug-in hybrid diesel - diesel part (<60 kW) | PJ/yr. | 1.7386e-05 | 0.0011278 | 0.0020225 | 0.0022184 | 0.0010848 | 0.00062086 | 0
| SPS1 | CH | Fuel consumption in cars¦Motor Diesel¦Total¦New plug-in hybrid diesel - diesel part (60-100 kW) | PJ/yr. | 1.0572e-05 | 0.00162 | 0.0042893 | 0.0062357 | 0.0031674 | 0.0013962 | 0
| SPS1 | CH | Fuel consumption in cars¦Motor Diesel¦Total¦New plug-in hybrid diesel - diesel part (100-140 kW) | PJ/yr. | 0.00010459 | 0.018683 | 1.4329 | 4.9802 | 3.3708 | 1.1104 | 0
| SPS1 | CH | Fuel consumption in cars¦Motor Diesel¦Total¦New plug-in hybrid diesel - diesel part (>140 kW) | PJ/yr. | 0.0058928 | 0.022427 | 0.030659 | 0.024649 | 0.0072986 | 0.0019981 | 0
| SPS1 | CH | Fuel consumption in cars¦Gas | PJ/yr. | 0.11079 | 0.070519 | 0.094278 | 0.0012599 | 0.14271 | 0.11208 | 0.020723
| SPS1 | CH | Fuel consumption in cars¦Fossil gases | PJ/yr. | 0.10234 | 0.063625 | 0.085359 | 0.0010515 | 0 | 0.11203 | 0.020653
| SPS1 | CH | Fuel consumption in cars¦Synthetic gases | PJ/yr. | 0.0084433 | 0.0068939 | 0.0089187 | 0.00020848 | 0.64604 | 5.8085e-05 | 6.998e-05
| SPS1 | CH | Fuel consumption in cars¦Synthetic gases¦Biogases¦Biogas | PJ/yr. | 0.0084433 | 0.0068939 | 0.0089187 | 0.00020848 | 0.026817 | 5.8085e-05 | 6.998e-05
| SPS1 | CH | Fuel consumption in cars¦Synthetic gases¦PtG¦PtG gas | PJ/yr. | 0 | 0 | 0 | 0 | 0.61922 | 0 | 0
| SPS1 | CH | Fuel consumption in cars¦Gas¦Total¦Conventional gas ICE existing | PJ/yr. | 0 | 0 | 0 | 0 | 0 | 0 | 0
| SPS1 | CH | Fuel consumption in cars¦Gas¦Total¦New conventionalgas ICE (<60 kW) | PJ/yr. | 0.0036838 | 0.0020372 | 0.0021974 | 0.00020962 | 0.00042541 | 0.00020947 | 3.7323e-05
| SPS1 | CH | Fuel consumption in cars¦Gas¦Total¦New conventional gas ICE (60-100 kW) | PJ/yr. | 0.054526 | 0.032118 | 0.043796 | 0.00027002 | 0.0016444 | 0.00073773 | 0.00013028
| SPS1 | CH | Fuel consumption in cars¦Gas¦Total¦New conventional gas ICE (100-140 kW) | PJ/yr. | 0.004218 | 0.003237 | 0.0043498 | 0.00062559 | 0.01633 | 0.0085121 | 0.00062426
| SPS1 | CH | Fuel consumption in cars¦Gas¦Total¦New conventional gas ICE (>140 kW) | PJ/yr. | 0.048358 | 0.033127 | 0.043935 | 0.00015472 | 0.12431 | 0.10263 | 0.019931
| SPS1 | CH | Cars mileage | billion km/yr. | 49.0033 | 55.6712 | 58.4401 | 62.3394 | 66.5951 | 66.6891 | 66.3218
| SPS1 | CH | Cars mileage¦Electricity¦Existing battery electric cars | billion km/yr. | 0.41619 | 0.3607 | 0.27745 | 0.13873 | 0 | 0 | 0
| SPS1 | CH | Cars mileage¦Electricity¦New battery electric cars (<60kW) | billion km/yr. | 0.014346 | 0.021993 | 0.018969 | 0.018953 | 0.0042083 | 0.002521 | 2.6547
| SPS1 | CH | Cars mileage¦Electricity¦New battery electric cars (60-100 kW) | billion km/yr. | 0.096722 | 0.15271 | 0.1913 | 4.2788 | 13.503 | 17.6614 | 19.5745
| SPS1 | CH | Cars mileage¦Electricity¦New battery electric cars (100-140 kW) | billion km/yr. | 0.061319 | 0.13057 | 0.16326 | 4.2116 | 15.6185 | 18.5979 | 18.5221
| SPS1 | CH | Cars mileage¦Electricity¦New battery electric cars (>140 kW) | billion km/yr. | 0.1949 | 1.4055 | 4.6285 | 4.2929 | 12.4447 | 16.4448 | 25.5606
| SPS1 | CH | Cars mileage¦Electricity¦New plug-in hybrid gasoline (<60 kW) | billion km/yr. | 0.00019264 | 0.001086 | 0.0018563 | 0.0021617 | 0.001061 | 0.00069517 | 0
| SPS1 | CH | Cars mileage¦Electricity¦New plug-in hybrid gasoline (60-100 kW) | billion km/yr. | 0.046396 | 0.09916 | 0.093389 | 0.080881 | 0.012426 | 0.0012127 | 0
| SPS1 | CH | Cars mileage¦Electricity¦New plug-in hybrid gasoline (100-140 kW) | billion km/yr. | 0.04148 | 0.67104 | 1.1815 | 1.0011 | 0.516 | 0.049996 | 0
| SPS1 | CH | Cars mileage¦Electricity¦New plug-in hybrid gasoline (>140 kW) | billion km/yr. | 0.064633 | 0.16483 | 0.16146 | 0.13236 | 0.026279 | 0.0016796 | 0
| SPS1 | CH | Cars mileage¦Electricity¦New plug-in hybrid diesel (<60 kW) | billion km/yr. | 1.2664e-05 | 0.00091195 | 0.0016807 | 0.0020167 | 0.0010989 | 0.00073216 | 0
| SPS1 | CH | Cars mileage¦Electricity¦New plug-in hybrid diesel (60-100 kW) | billion km/yr. | 3.459e-06 | 0.0010942 | 0.0029838 | 0.0048414 | 0.0027999 | 0.0014695 | 0
| SPS1 | CH | Cars mileage¦Electricity¦New plug-in hybrid diesel (100-140 kW) | billion km/yr. | 5.7336e-05 | 0.012289 | 0.98154 | 3.9096 | 3.113 | 1.3204 | 0
| SPS1 | CH | Cars mileage¦Electricity¦New plug-in hybrid diesel (>140 kW) | billion km/yr. | 0.0031051 | 0.013869 | 0.017585 | 0.017936 | 0.0061397 | 0.0020345 | 0
| SPS1 | CH | Cars mileage¦Hydrogen¦New fuel cell cars (<60 kW) | billion km/yr. | 0 | 6.2761e-05 | 8.8238e-05 | 0 | 0 | 7.2276e-06 | 6.0748e-06
| SPS1 | CH | Cars mileage¦Hydrogen¦New fuel cell cars (60-100 kW) | billion km/yr. | 7.5748e-05 | 0.00012218 | 0.00014508 | 0 | 0 | 9.6306e-06 | 1.0146e-05
| SPS1 | CH | Cars mileage¦Hydrogen¦New fuel cell cars (100-140 kW) | billion km/yr. | 0.00064917 | 0.0015205 | 0.0014471 | 0 | 0 | 9.1189e-06 | 1.1642e-05
| SPS1 | CH | Cars mileage¦Hydrogen¦New fuel cell cars (>140 kW) | billion km/yr. | 0 | 4.8978e-05 | 6.9565e-05 | 0 | 0 | 8.8253e-06 | 1.0377e-05
| SPS1 | CH | Cars mileage¦Motor Gasoline¦Total¦Conventional gasoline hybrid existing | billion km/yr. | 0.61925 | 0.62769 | 0.48284 | 0.24142 | 0 | 0 | 0
| SPS1 | CH | Cars mileage¦Motor Gasoline¦Total¦New conventional gasoline hybrid (<60 kW) | billion km/yr. | 0.037549 | 0.054801 | 0.046585 | 0.95896 | 1.7724 | 1.2632 | 0
| SPS1 | CH | Cars mileage¦Motor Gasoline¦Total¦New conventional gasoline hybrid (60-100 kW) | billion km/yr. | 0.16357 | 0.91404 | 2.5129 | 2.4855 | 1.2859 | 0.24737 | 0
| SPS1 | CH | Cars mileage¦Motor Gasoline¦Total¦New conventional gasoline hybrid (100-140 kW) | billion km/yr. | 0.14539 | 1.9344 | 1.8308 | 1.4772 | 0.65499 | 0.00049651 | 0
| SPS1 | CH | Cars mileage¦Motor Gasoline¦Total¦New conventional gasoline hybrid (>140 kW) | billion km/yr. | 0.074146 | 0.18334 | 0.17643 | 0.14838 | 0.026202 | 0.00053164 | 0
| SPS1 | CH | Cars mileage¦Motor Gasoline¦Total¦Conventional gasoline ICE existing | billion km/yr. | 18.303 | 15.4396 | 12.828 | 3.7309 | 0 | 0 | 0
| SPS1 | CH | Cars mileage¦Motor Gasoline¦Total¦New conventional gasoline ICE (<60 kW) | billion km/yr. | 0.24056 | 0.2698 | 0.76928 | 0.64907 | 0.3962 | 0.043163 | 0
| SPS1 | CH | Cars mileage¦Motor Gasoline¦Total¦New conventional gasoline ICE (60-100 kW) | billion km/yr. | 2.0615 | 3.2089 | 3.0413 | 2.5088 | 0.10291 | 0.0025027 | 0
| SPS1 | CH | Cars mileage¦Motor Gasoline¦Total¦New conventional gasoline ICE (100-140 kW) | billion km/yr. | 1.8531 | 3.9052 | 4.5269 | 3.7203 | 0.68551 | 0.070213 | 0
| SPS1 | CH | Cars mileage¦Motor Gasoline¦Total¦New conventional gasoline ICE (>140 kW) | billion km/yr. | 1.3965 | 2.284 | 3.6127 | 12.4876 | 11.1677 | 7.9274 | 0
| SPS1 | CH | Cars mileage¦Motor Gasoline¦Total¦New mild hybrid gasoline (<60 kW) | billion km/yr. | 0 | 0.00050711 | 0.001091 | 0.0023936 | 0.00071754 | 0.00027802 | 0
| SPS1 | CH | Cars mileage¦Motor Gasoline¦Total¦New mild hybrid gasoline (60-100 kW) | billion km/yr. | 0 | 0.00035004 | 0.00097373 | 0.0022218 | 0.00063129 | 0.00024055 | 0
| SPS1 | CH | Cars mileage¦Motor Gasoline¦Total¦New mild hybrid gasoline (100-140 kW) | billion km/yr. | 0 | 0.00049104 | 0.0012098 | 0.0024841 | 0.0006465 | 0.00023682 | 0
| SPS1 | CH | Cars mileage¦Motor Gasoline¦Total¦New mild hybrid gasoline (>140 kW) | billion km/yr. | 0 | 0.00068708 | 0.0016135 | 0.0039775 | 0.00097284 | 0.00039319 | 0
| SPS1 | CH | Cars mileage¦Motor Diesel¦Total¦Conventional diesel hybrid existing | billion km/yr. | 0 | 0 | 0 | 0 | 0 | 0 | 0
| SPS1 | CH | Cars mileage¦Motor Diesel¦Total¦New conventional diesel hybrid (<60 kW) | billion km/yr. | 1.3299e-05 | 0.40714 | 0.27166 | 0.22318 | 0.29065 | 1.2245 | 0
| SPS1 | CH | Cars mileage¦Motor Diesel¦Total¦New conventional diesel hybrid (60-100 kW) | billion km/yr. | 0.0030136 | 1.1954 | 2.7501 | 5.1847 | 4.7219 | 1.7677 | 0
| SPS1 | CH | Cars mileage¦Motor Diesel¦Total¦New conventional diesel hybrid (100-140 kW) | billion km/yr. | 0.024969 | 0.055897 | 0.054136 | 0.044053 | 0.009989 | 0.00048026 | 0
| SPS1 | CH | Cars mileage¦Motor Diesel¦Total¦New conventional diesel hybrid (>140 kW) | billion km/yr. | 0.047602 | 0.11606 | 0.11142 | 0.094178 | 0.020681 | 0.0005345 | 0
| SPS1 | CH | Cars mileage¦Motor Diesel¦Total¦Conventional diesel ICE existing | billion km/yr. | 19.3292 | 17.236 | 13.067 | 6.6292 | 0 | 0 | 0
| SPS1 | CH | Cars mileage¦Motor Diesel¦Total¦New conventional diesel ICE (<60 kW) | billion km/yr. | 0.0039867 | 0.0052044 | 0.0060052 | 0.0052059 | 0.0018951 | 0.00048739 | 0
| SPS1 | CH | Cars mileage¦Motor Diesel¦Total¦New conventional diesel ICE (60-100 kW) | billion km/yr. | 0.64472 | 0.90158 | 0.75765 | 0.68082 | 0.024293 | 0.00047724 | 0
| SPS1 | CH | Cars mileage¦Motor Diesel¦Total¦New conventional diesel ICE (100-140 kW) | billion km/yr. | 2.1392 | 2.8367 | 2.8077 | 2.1827 | 0.082404 | 0.00037836 | 0
| SPS1 | CH | Cars mileage¦Motor Diesel¦Total¦New conventional diesel ICE (>140 kW) | billion km/yr. | 0.90419 | 1.0075 | 0.99218 | 0.77568 | 0.030491 | 0.0002001 | 0
| SPS1 | CH | Cars mileage¦Motor Diesel¦Total¦New mild hybrid diesel (<60 kW) | billion km/yr. | 0 | 0.00043464 | 0.00093715 | 0.0019806 | 0.00061737 | 0.00024015 | 0
| SPS1 | CH | Cars mileage¦Motor Diesel¦Total¦New mild hybrid diesel (60-100 kW) | billion km/yr. | 0 | 0.00031505 | 0.00086369 | 0.0024049 | 0.00060673 | 0.00024497 | 0
| SPS1 | CH | Cars mileage¦Motor Diesel¦Total¦New mild hybrid diesel (100-140 kW) | billion km/yr. | 0 | 0.000411 | 0.0010155 | 0.0023528 | 0.00059298 | 0.00022618 | 0
| SPS1 | CH | Cars mileage¦Motor Diesel¦Total¦New mild hybrid diesel (>140 kW) | billion km/yr. | 0 | 0.00027849 | 0.00060881 | 0.00099604 | 0.00027051 | 9.1035e-05 | 0
| SPS1 | CH | Cars mileage¦Gas¦Conventional gas ICE existing | billion km/yr. | 0 | 0 | 0 | 0 | 0 | 0 | 0
| SPS1 | CH | Cars mileage¦Gas¦New conventionalgas ICE (<60 kW) | billion km/yr. | 0.002267 | 0.0012944 | 0.0013901 | 0.00012891 | 0.00024735 | 0.00012365 | 2.2817e-05
| SPS1 | CH | Cars mileage¦Gas¦New conventional gas ICE (60-100 kW) | billion km/yr. | 0.034494 | 0.021654 | 0.029529 | 0.00014484 | 0.00082334 | 0.00035034 | 6.3748e-05
| SPS1 | CH | Cars mileage¦Gas¦New conventional gas ICE (100-140 kW) | billion km/yr. | 0.0019741 | 0.0015404 | 0.0020657 | 0.00030372 | 0.00726 | 0.0037727 | 0.00029326
| SPS1 | CH | Cars mileage¦Gas¦New conventional gas ICE (>140 kW) | billion km/yr. | 0.033013 | 0.02259 | 0.029945 | 7.8728e-05 | 0.05852 | 0.048414 | 0.0094496
| SPS1 | CH | Cars efficiency | km/MJ | - | - | - | - | - | - | -
| SPS1 | CH | Cars efficiency¦Electricity¦Existing battery electric cars | km/MJ | 0.88951 | 0.95695 | 1.0581 | 1.2267 | - | - | -
| SPS1 | CH | Cars efficiency¦Electricity¦New battery electric cars (<60kW) | km/MJ | 1.8117 | 1.8117 | 1.8117 | 1.8117 | 1.8267 | 1.9314 | 2.2015
| SPS1 | CH | Cars efficiency¦Electricity¦New battery electric cars (60-100 kW) | km/MJ | 1.4638 | 1.4638 | 1.4638 | 1.4638 | 1.5208 | 1.5793 | 1.719
| SPS1 | CH | Cars efficiency¦Electricity¦New battery electric cars (100-140 kW) | km/MJ | 1.3375 | 1.3375 | 1.3375 | 1.3375 | 1.3933 | 1.4258 | 1.5698
| SPS1 | CH | Cars efficiency¦Electricity¦New battery electric cars (>140 kW) | km/MJ | 1.295 | 1.295 | 1.295 | 1.295 | 1.345 | 1.386 | 1.535
| SPS1 | CH | Cars efficiency¦Electricity¦New plug-in hybrid gasoline (<60 kW) | km/MJ | 0.7112 | 0.76022 | 0.77199 | 0.81213 | 0.87456 | 0.95516 | -
| SPS1 | CH | Cars efficiency¦Electricity¦New plug-in hybrid gasoline (60-100 kW) | km/MJ | 0.62746 | 0.63281 | 0.63574 | 0.68362 | 0.75281 | 0.82225 | -
| SPS1 | CH | Cars efficiency¦Electricity¦New plug-in hybrid gasoline (100-140 kW) | km/MJ | 0.54554 | 0.60404 | 0.61793 | 0.66532 | 0.74254 | 0.85559 | -
| SPS1 | CH | Cars efficiency¦Electricity¦New plug-in hybrid gasoline (>140 kW) | km/MJ | 0.51976 | 0.57148 | 0.56057 | 0.62533 | 0.69213 | 0.76286 | -
| SPS1 | CH | Cars efficiency¦Electricity¦New plug-in hybrid diesel (<60 kW) | km/MJ | 0.72841 | 0.7736 | 0.78619 | 0.82647 | 0.88944 | 0.97011 | -
| SPS1 | CH | Cars efficiency¦Electricity¦New plug-in hybrid diesel (60-100 kW) | km/MJ | 0.31876 | 0.64079 | 0.65201 | 0.69287 | 0.75622 | 0.8331 | -
| SPS1 | CH | Cars efficiency¦Electricity¦New plug-in hybrid diesel (100-140 kW) | km/MJ | 0.54822 | 0.61224 | 0.62626 | 0.67374 | 0.75124 | 0.86774 | -
| SPS1 | CH | Cars efficiency¦Electricity¦New plug-in hybrid diesel (>140 kW) | km/MJ | 0.52693 | 0.57889 | 0.5543 | 0.63285 | 0.69593 | 0.77029 | -
| SPS1 | CH | Cars efficiency¦Hydrogen¦New fuel cell cars (<60 kW) | km/MJ | - | 1.0966 | 1.0966 | - | - | 1.176 | 1.3186
| SPS1 | CH | Cars efficiency¦Hydrogen¦New fuel cell cars (60-100 kW) | km/MJ | 0.8915 | 0.8915 | 0.8915 | - | - | 0.97084 | 1.0901
| SPS1 | CH | Cars efficiency¦Hydrogen¦New fuel cell cars (100-140 kW) | km/MJ | 0.83001 | 0.83001 | 0.83001 | - | - | 0.90999 | 1.0231
| SPS1 | CH | Cars efficiency¦Hydrogen¦New fuel cell cars (>140 kW) | km/MJ | - | 0.83675 | 0.83675 | - | - | 0.91037 | 1.0179
| SPS1 | CH | Cars efficiency¦Motor Gasoline¦Total¦Conventional gasoline hybrid existing | km/MJ | 0.4938 | 0.50503 | 0.52189 | 0.54998 | - | - | -
| SPS1 | CH | Cars efficiency¦Motor Gasoline¦Total¦New conventional gasoline hybrid (<60 kW) | km/MJ | 1.1287 | 1.2248 | 1.1638 | 0.8899 | 0.90582 | 0.91132 | -
| SPS1 | CH | Cars efficiency¦Motor Gasoline¦Total¦New conventional gasoline hybrid (60-100 kW) | km/MJ | 1.5475 | 2.2179 | 1.967 | 1.596 | 1.4819 | 1.0914 | -
| SPS1 | CH | Cars efficiency¦Motor Gasoline¦Total¦New conventional gasoline hybrid (100-140 kW) | km/MJ | 1.8805 | 2.4683 | 2.4637 | 2.4861 | 2.5436 | 0.74379 | -
| SPS1 | CH | Cars efficiency¦Motor Gasoline¦Total¦New conventional gasoline hybrid (>140 kW) | km/MJ | 1.1233 | 1.3326 | 1.328 | 1.3359 | 1.5552 | 0.70091 | -
| SPS1 | CH | Cars efficiency¦Motor Gasoline¦Total¦Conventional gasoline ICE existing | km/MJ | 0.28604 | 0.29255 | 0.30231 | 0.31859 | - | - | -
| SPS1 | CH | Cars efficiency¦Motor Gasoline¦Total¦New conventional gasoline ICE (<60 kW) | km/MJ | 0.68205 | 0.67433 | 0.6233 | 0.62282 | 0.60201 | 0.59982 | -
| SPS1 | CH | Cars efficiency¦Motor Gasoline¦Total¦New conventional gasoline ICE (60-100 kW) | km/MJ | 0.60191 | 0.60446 | 0.60799 | 0.60908 | 0.60208 | 0.50246 | -
| SPS1 | CH | Cars efficiency¦Motor Gasoline¦Total¦New conventional gasoline ICE (100-140 kW) | km/MJ | 0.51518 | 0.51523 | 0.5097 | 0.51188 | 0.49053 | 0.48182 | -
| SPS1 | CH | Cars efficiency¦Motor Gasoline¦Total¦New conventional gasoline ICE (>140 kW) | km/MJ | 0.43335 | 0.4333 | 0.43379 | 0.4369 | 0.45244 | 0.45988 | -
| SPS1 | CH | Cars efficiency¦Motor Gasoline¦Total¦New mild hybrid gasoline (<60 kW) | km/MJ | - | 0.51838 | 0.53767 | 0.58035 | 0.58891 | 0.60468 | -
| SPS1 | CH | Cars efficiency¦Motor Gasoline¦Total¦New mild hybrid gasoline (60-100 kW) | km/MJ | - | 0.41734 | 0.43619 | 0.47115 | 0.47593 | 0.48952 | -
| SPS1 | CH | Cars efficiency¦Motor Gasoline¦Total¦New mild hybrid gasoline (100-140 kW) | km/MJ | - | 0.38797 | 0.40454 | 0.43542 | 0.44102 | 0.45535 | -
| SPS1 | CH | Cars efficiency¦Motor Gasoline¦Total¦New mild hybrid gasoline (>140 kW) | km/MJ | - | 0.39332 | 0.40929 | 0.44424 | 0.44884 | 0.46068 | -
| SPS1 | CH | Cars efficiency¦Motor Diesel¦Total¦Conventional diesel hybrid existing | km/MJ | - | - | - | - | - | - | -
| SPS1 | CH | Cars efficiency¦Motor Diesel¦Total¦New conventional diesel hybrid (<60 kW) | km/MJ | 0.41824 | 1.6976 | 1.6954 | 1.6609 | 0.92745 | 0.9589 | -
| SPS1 | CH | Cars efficiency¦Motor Diesel¦Total¦New conventional diesel hybrid (60-100 kW) | km/MJ | 1.1861 | 2.6784 | 2.1971 | 1.0415 | 0.92752 | 0.78543 | -
| SPS1 | CH | Cars efficiency¦Motor Diesel¦Total¦New conventional diesel hybrid (100-140 kW) | km/MJ | 0.91919 | 1.2013 | 1.1979 | 1.2482 | 1.3843 | 0.71029 | -
| SPS1 | CH | Cars efficiency¦Motor Diesel¦Total¦New conventional diesel hybrid (>140 kW) | km/MJ | 1.3447 | 1.5813 | 1.587 | 1.6026 | 1.524 | 0.70002 | -
| SPS1 | CH | Cars efficiency¦Motor Diesel¦Total¦Conventional diesel ICE existing | km/MJ | 0.33902 | 0.35391 | 0.37626 | 0.4135 | - | - | -
| SPS1 | CH | Cars efficiency¦Motor Diesel¦Total¦New conventional diesel ICE (<60 kW) | km/MJ | 0.74938 | 0.82452 | 0.817 | 0.80124 | 0.79097 | 0.65585 | -
| SPS1 | CH | Cars efficiency¦Motor Diesel¦Total¦New conventional diesel ICE (60-100 kW) | km/MJ | 0.7048 | 0.70457 | 0.72786 | 0.7334 | 0.81645 | 0.52611 | -
| SPS1 | CH | Cars efficiency¦Motor Diesel¦Total¦New conventional diesel ICE (100-140 kW) | km/MJ | 0.53574 | 0.53244 | 0.53197 | 0.5412 | 0.59039 | 0.47956 | -
| SPS1 | CH | Cars efficiency¦Motor Diesel¦Total¦New conventional diesel ICE (>140 kW) | km/MJ | 0.466 | 0.45574 | 0.45676 | 0.46315 | 0.39097 | 0.44516 | -
| SPS1 | CH | Cars efficiency¦Motor Diesel¦Total¦New mild hybrid diesel (<60 kW) | km/MJ | - | 0.56204 | 0.57937 | 0.61644 | 0.62517 | 0.63894 | -
| SPS1 | CH | Cars efficiency¦Motor Diesel¦Total¦New mild hybrid diesel (60-100 kW) | km/MJ | - | 0.4521 | 0.46902 | 0.50294 | 0.50641 | 0.51771 | -
| SPS1 | CH | Cars efficiency¦Motor Diesel¦Total¦New mild hybrid diesel (100-140 kW) | km/MJ | - | 0.42028 | 0.43532 | 0.46529 | 0.46983 | 0.48161 | -
| SPS1 | CH | Cars efficiency¦Motor Diesel¦Total¦New mild hybrid diesel (>140 kW) | km/MJ | - | 0.39943 | 0.41243 | 0.43364 | 0.44007 | 0.4546 | -
| SPS1 | CH | Cars efficiency¦Gas¦Conventional gas ICE existing | km/MJ | - | 0 | 0 | 0 | 0 | 0 | -
| SPS1 | CH | Cars efficiency¦Gas¦New conventionalgas ICE (<60 kW) | km/MJ | 0.61539 | 0.79902 | 0.3241 | 0.020673 | 0.078091 | 0.088556 | -
| SPS1 | CH | Cars efficiency¦Gas¦New conventional gas ICE (60-100 kW) | km/MJ | 0.63262 | 1.1591 | 0.020607 | 2.9084e-05 | 0.00024426 | 0.00031551 | -
| SPS1 | CH | Cars efficiency¦Gas¦New conventional gas ICE (100-140 kW) | km/MJ | 0.46801 | 0.068684 | 0.067377 | 0.012322 | 0.99471 | 1.8882 | -
| SPS1 | CH | Cars efficiency¦Gas¦New conventional gas ICE (>140 kW) | km/MJ | 0.68269 | 0.32035 | 0.31762 | 0.062485 | 0.41005 | 0.43194 | 0.456
| SPS1 | CH | Fuel consumption in urban buses | PJ/yr. | 0.75358 | 1.3392 | 2.1881 | 1.4968 | 2.8137 | 2.6923 | 1.4844
| SPS1 | CH | Fuel consumption in urban buses¦Electricity | PJ/yr. | 0.0081549 | 0.01773 | 0.022716 | 0.97153 | 0.43528 | 0.47741 | 1.0678
| SPS1 | CH | Fuel consumption in urban buses¦Electricity¦Existing electric urban buses | PJ/yr. | 0.00047345 | 0.00047548 | 0.00046717 | 0 | 0 | 0 | 0
| SPS1 | CH | Fuel consumption in urban buses¦Electricity¦New electric urban buses (Mini) | PJ/yr. | 6.232e-07 | 0.0024478 | 0.0039446 | 0.24531 | 0.15101 | 0.07083 | 0.11839
| SPS1 | CH | Fuel consumption in urban buses¦Electricity¦New electric urban buses (Midi) | PJ/yr. | 0.0014698 | 0.0026808 | 0.0043046 | 0.12219 | 0.11685 | 0.13197 | 0.13157
| SPS1 | CH | Fuel consumption in urban buses¦Electricity¦New electric urban buses (Maxi) | PJ/yr. | 0.0059239 | 0.011576 | 0.013305 | 0.60375 | 0.1673 | 0.2745 | 0.81778
| SPS1 | CH | Fuel consumption in urban buses¦Electricity¦New electric urban buses (Mega) | PJ/yr. | 0.00028712 | 0.00055012 | 0.00069417 | 0.00027541 | 0.00012444 | 0.00010388 | 5.5058e-05
| SPS1 | CH | Fuel consumption in urban buses¦Hydrogen | PJ/yr. | 0 | 0 | 0 | 0 | 0 | 0 | 0
| SPS1 | CH | Fuel consumption in urban buses¦Hydrogen¦New fuel cell urban buses (Mini) | PJ/yr. | 0 | 0 | 0 | 0 | 0 | 0 | 0
| SPS1 | CH | Fuel consumption in urban buses¦Hydrogen¦New fuel cell urban buses (Midi) | PJ/yr. | 0 | 0 | 0 | 0 | 0 | 0 | 0
| SPS1 | CH | Fuel consumption in urban buses¦Hydrogen¦New fuel cell urban buses (Maxi) | PJ/yr. | 0 | 0 | 0 | 0 | 0 | 0 | 0
| SPS1 | CH | Fuel consumption in urban buses¦Hydrogen¦New fuel cell urban buses (Mega) | PJ/yr. | 0 | 0 | 0 | 0 | 0 | 0 | 0
| SPS1 | CH | Fuel consumption in urban buses¦Motor Diesel | PJ/yr. | 0.74511 | 1.3209 | 2.1433 | 0.52531 | 2.3745 | 2.2106 | 0.41392
| SPS1 | CH | Fuel consumption in urban buses¦Motor Diesel¦Fossil liquids | PJ/yr. | 0.72715 | 1.2864 | 2.0758 | 0.50476 | 2.2765 | 2.1406 | 0
| SPS1 | CH | Fuel consumption in urban buses¦Motor Diesel¦Synthetic liquids | PJ/yr. | 0.017963 | 0.034423 | 0.067471 | 0.020544 | 0.098005 | 0.069974 | 0.47608
| SPS1 | CH | Fuel consumption in urban buses¦Motor Diesel¦Synthetic liquids¦Bioliquids¦Biodiesel | PJ/yr. | 0.017963 | 0.034423 | 0.067471 | 0.020544 | 0.098005 | 0.069974 | 0.18536
| SPS1 | CH | Fuel consumption in urban buses¦Motor Diesel¦Synthetic liquids¦PtL¦PtL Diesel | PJ/yr. | 0 | 0 | 0 | 0 | 0 | 0 | 0.29073
| SPS1 | CH | Fuel consumption in urban buses¦Motor Diesel¦Total¦New conventional hybrid diesel urban buses (Mini) | PJ/yr. | 0 | 0.0019438 | 0.0028559 | 0.00060426 | 0.0056559 | 0.0020926 | 0.34006
| SPS1 | CH | Fuel consumption in urban buses¦Motor Diesel¦Total¦New conventional hybrid diesel urban buses (Midi) | PJ/yr. | 0 | 0.00058135 | 0.0011292 | 0.00090135 | 0.0042952 | 0.0018337 | 0.00067986
| SPS1 | CH | Fuel consumption in urban buses¦Motor Diesel¦Total¦New conventional hybrid diesel urban buses (Maxi) | PJ/yr. | 0 | 0.0015157 | 0.52342 | 0.52364 | 0.78925 | 0.95231 | 0.071942
| SPS1 | CH | Fuel consumption in urban buses¦Motor Diesel¦Total¦New conventional hybrid diesel urban buses (Mega) | PJ/yr. | 0 | 9.2503e-05 | 0.0001711 | 0.00012189 | 3.2578e-05 | 4.3081e-05 | 1.2202e-06
| SPS1 | CH | Fuel consumption in urban buses¦Motor Diesel¦Total¦Existing ICE diesel urban buses | PJ/yr. | 0.017337 | 0.017317 | 0.017247 | 0 | 0 | 0 | 0
| SPS1 | CH | Fuel consumption in urban buses¦Motor Diesel¦Total¦New conventional ICE diesel urban buses (Mini) | PJ/yr. | 0.00027506 | 0.25986 | 0.46024 | 4.2058e-05 | 0.33759 | 0.59222 | 0.00049271
| SPS1 | CH | Fuel consumption in urban buses¦Motor Diesel¦Total¦New conventional ICE diesel urban buses (Midi) | PJ/yr. | 0.10912 | 0.13376 | 0.22742 | 0 | 0.037485 | 0.0082001 | 0.00037826
| SPS1 | CH | Fuel consumption in urban buses¦Motor Diesel¦Total¦New conventional ICE diesel urban buses (Maxi) | PJ/yr. | 0.61334 | 0.90471 | 0.90974 | 0 | 1.2002 | 0.65381 | 0.0003635
| SPS1 | CH | Fuel consumption in urban buses¦Motor Diesel¦Total¦New conventional ICE diesel urban buses (Mega) | PJ/yr. | 0.005034 | 0.0010792 | 0.0010809 | 0 | 4.1749e-05 | 5.36e-05 | 8.5666e-07
| SPS1 | CH | Fuel consumption in urban buses¦Motor Gas | PJ/yr. | 0.00031539 | 0.00057418 | 0.022118 | 2.614e-06 | 0.0038953 | 0.0043036 | 0.0026722
| SPS1 | CH | Fuel consumption in urban buses¦Motor Gas¦Fossil gases | PJ/yr. | 0.00029135 | 0.00051805 | 0.020025 | 2.1815e-06 | 0 | 0.0043014 | 0.0026632
| SPS1 | CH | Fuel consumption in urban buses¦Motor Gas¦Synthetic gases | PJ/yr. | 2.4037e-05 | 5.6132e-05 | 0.0020923 | 4.3252e-07 | 0.017633 | 2.2302e-06 | 9.024e-06
| SPS1 | CH | Fuel consumption in urban buses¦Motor Gas¦Synthetic gases¦Biogases¦Biogas | PJ/yr. | 2.4037e-05 | 5.6132e-05 | 0.0020923 | 4.3252e-07 | 0.00073195 | 2.2302e-06 | 9.024e-06
| SPS1 | CH | Fuel consumption in urban buses¦Motor Gas¦Synthetic gases¦PtG¦PtG gas | PJ/yr. | 0 | 0 | 0 | 0 | 0.016901 | 0 | 0
| SPS1 | CH | Fuel consumption in urban buses¦Motor Gas¦Total¦Existing ICE Gas urban buses | PJ/yr. | 0.00031539 | 0.00031685 | 0.00031615 | 0 | 0 | 0 | 0
| SPS1 | CH | Fuel consumption in urban buses¦Motor Gas¦Total¦New conventional ICE gas urban buses (Mini) | PJ/yr. | 0 | 0.00011584 | 0.0012963 | 2.614e-06 | 0.00090114 | 0.00054787 | 0.001449
| SPS1 | CH | Fuel consumption in urban buses¦Motor Gas¦Total¦New conventional ICE gas urban buses (Midi) | PJ/yr. | 0 | 7.7044e-05 | 0.007747 | 0 | 0.00095841 | 0.00070098 | 0.00043869
| SPS1 | CH | Fuel consumption in urban buses¦Motor Gas¦Total¦New conventional ICE gas urban buses (Maxi) | PJ/yr. | 0 | 6.0543e-05 | 0.012653 | 0 | 0.0020105 | 0.0030178 | 0.00078458
| SPS1 | CH | Fuel consumption in urban buses¦Motor Gas¦Total¦New conventional ICE gas urban buses (Mega) | PJ/yr. | 0 | 3.9057e-06 | 0.00010556 | 0 | 2.5211e-05 | 3.6941e-05 | 0
| SPS1 | CH | Urban buses mileage | billion km/yr. | 0.29541 | 0.30117 | 0.3091 | 0.3228 | 0.36109 | 0.37883 | 0.41116
| SPS1 | CH | Urban buses mileage¦Electricity¦Existing electric urban buses | billion km/yr. | 0.0019841 | 0.0016041 | 0.0010037 | 0 | 0 | 0 | 0
| SPS1 | CH | Urban buses mileage¦Electricity¦New electric urban buses (Mini) | billion km/yr. | 2.36e-07 | 0.00096058 | 0.0015795 | 0.10971 | 0.071119 | 0.033415 | 0.063128
| SPS1 | CH | Urban buses mileage¦Electricity¦New electric urban buses (Midi) | billion km/yr. | 0.00040446 | 0.00074654 | 0.0012334 | 0.039538 | 0.039839 | 0.045347 | 0.050308
| SPS1 | CH | Urban buses mileage¦Electricity¦New electric urban buses (Maxi) | billion km/yr. | 0.0010839 | 0.0021343 | 0.0024789 | 0.13024 | 0.038062 | 0.063705 | 0.21352
| SPS1 | CH | Urban buses mileage¦Electricity¦New electric urban buses (Mega) | billion km/yr. | 3.5024e-05 | 6.8322e-05 | 8.8004e-05 | 3.771e-05 | 1.8789e-05 | 1.6288e-05 | 9.4124e-06
| SPS1 | CH | Urban buses mileage¦Hydrogen¦New fuel cell urban buses (Mini) | billion km/yr. | 0 | 0 | 0 | 0 | 0 | 0 | 0
| SPS1 | CH | Urban buses mileage¦Hydrogen¦New fuel cell urban buses (Midi) | billion km/yr. | 0 | 0 | 0 | 0 | 0 | 0 | 0
| SPS1 | CH | Urban buses mileage¦Hydrogen¦New fuel cell urban buses (Maxi) | billion km/yr. | 0 | 0 | 0 | 0 | 0 | 0 | 0
| SPS1 | CH | Urban buses mileage¦Hydrogen¦New fuel cell urban buses (Mega) | billion km/yr. | 0 | 0 | 0 | 0 | 0 | 0 | 0
| SPS1 | CH | Urban buses mileage¦Motor Diesel¦Total¦New conventional hybrid diesel urban buses (Mini) | billion km/yr. | 0 | 0.00031589 | 0.00047164 | 0.00010575 | 0.0010397 | 0.00040947 | 0.076479
| SPS1 | CH | Urban buses mileage¦Motor Diesel¦Total¦New conventional hybrid diesel urban buses (Midi) | billion km/yr. | 0 | 6.7724e-05 | 0.00013464 | 0.00011235 | 0.00056833 | 0.00025579 | 0.00010298
| SPS1 | CH | Urban buses mileage¦Motor Diesel¦Total¦New conventional hybrid diesel urban buses (Maxi) | billion km/yr. | 0 | 0.00011858 | 0.043021 | 0.043046 | 0.073781 | 0.090339 | 0.0071054
| SPS1 | CH | Urban buses mileage¦Motor Diesel¦Total¦New conventional hybrid diesel urban buses (Mega) | billion km/yr. | 0 | 4.8797e-06 | 9.2154e-06 | 6.9339e-06 | 2.0569e-06 | 2.8041e-06 | 8.5246e-08
| SPS1 | CH | Urban buses mileage¦Motor Diesel¦Total¦Existing ICE diesel urban buses | billion km/yr. | 0.24218 | 0.19377 | 0.12109 | 0 | 0 | 0 | 0
| SPS1 | CH | Urban buses mileage¦Motor Diesel¦Total¦New conventional ICE diesel urban buses (Mini) | billion km/yr. | 3.4086e-05 | 0.033395 | 0.060527 | 5.2118e-06 | 0.050588 | 0.095008 | 8.1241e-05
| SPS1 | CH | Urban buses mileage¦Motor Diesel¦Total¦New conventional ICE diesel urban buses (Midi) | billion km/yr. | 0.0095444 | 0.011742 | 0.020644 | 0 | 0.0038552 | 0.00085866 | 4.3113e-05
| SPS1 | CH | Urban buses mileage¦Motor Diesel¦Total¦New conventional ICE diesel urban buses (Maxi) | billion km/yr. | 0.035543 | 0.052637 | 0.052947 | 0 | 0.081861 | 0.049109 | 2.7896e-05
| SPS1 | CH | Urban buses mileage¦Motor Diesel¦Total¦New conventional ICE diesel urban buses (Mega) | billion km/yr. | 0.00019455 | 4.198e-05 | 4.238e-05 | 0 | 1.9985e-06 | 2.6322e-06 | 4.307e-08
| SPS1 | CH | Urban buses mileage¦Motor Gas¦Total¦Existing ICE Gas urban buses | billion km/yr. | 0.0044056 | 0.0035446 | 0.0022176 | 0 | 0 | 0 | 0
| SPS1 | CH | Urban buses mileage¦Motor Gas¦Total¦New conventional ICE gas urban buses (Mini) | billion km/yr. | 0 | 1.3928e-05 | 0.00016349 | 3.5395e-07 | 0.00012798 | 8.0977e-05 | 0.00024082
| SPS1 | CH | Urban buses mileage¦Motor Gas¦Total¦New conventional ICE gas urban buses (Midi) | billion km/yr. | 0 | 6.5486e-06 | 0.00069233 | 0 | 9.2935e-05 | 7.2381e-05 | 4.9082e-05
| SPS1 | CH | Urban buses mileage¦Motor Gas¦Total¦New conventional ICE gas urban buses (Maxi) | billion km/yr. | 0 | 3.4159e-06 | 0.00075075 | 0 | 0.00013424 | 0.00020901 | 5.7527e-05
| SPS1 | CH | Urban buses mileage¦Motor Gas¦Total¦New conventional ICE gas urban buses (Mega) | billion km/yr. | 0 | 1.472e-07 | 4.1378e-06 | 0 | 1.1384e-06 | 1.714e-06 | 0
| SPS1 | CH | Urban buses efficiency | km/MJ | - | - | - | - | - | - | -
| SPS1 | CH | Urban buses efficiency¦Electricity¦Existing electric urban buses | km/MJ | 4.1906 | 3.3738 | 2.1485 | - | - | - | -
| SPS1 | CH | Urban buses efficiency¦Electricity¦New electric urban buses (Mini) | km/MJ | 0.37869 | 0.39242 | 0.40042 | 0.44723 | 0.47095 | 0.47176 | 0.53322
| SPS1 | CH | Urban buses efficiency¦Electricity¦New electric urban buses (Midi) | km/MJ | 0.27518 | 0.27848 | 0.28652 | 0.32357 | 0.34093 | 0.34362 | 0.38236
| SPS1 | CH | Urban buses efficiency¦Electricity¦New electric urban buses (Maxi) | km/MJ | 0.18297 | 0.18437 | 0.18632 | 0.21571 | 0.22751 | 0.23207 | 0.2611
| SPS1 | CH | Urban buses efficiency¦Electricity¦New electric urban buses (Mega) | km/MJ | 0.12199 | 0.12419 | 0.12678 | 0.13693 | 0.15099 | 0.1568 | 0.17095
| SPS1 | CH | Urban buses efficiency¦Hydrogen¦New fuel cell urban buses (Mini) | km/MJ | - | - | - | - | - | - | -
| SPS1 | CH | Urban buses efficiency¦Hydrogen¦New fuel cell urban buses (Midi) | km/MJ | - | - | - | - | - | - | -
| SPS1 | CH | Urban buses efficiency¦Hydrogen¦New fuel cell urban buses (Maxi) | km/MJ | - | - | - | - | - | - | -
| SPS1 | CH | Urban buses efficiency¦Hydrogen¦New fuel cell urban buses (Mega) | km/MJ | - | - | - | - | - | - | -
| SPS1 | CH | Urban buses efficiency¦Motor Diesel¦Total¦New conventional hybrid diesel urban buses (Mini) | km/MJ | - | 0.16251 | 0.16515 | 0.17501 | 0.18382 | 0.19568 | 0.2249
| SPS1 | CH | Urban buses efficiency¦Motor Diesel¦Total¦New conventional hybrid diesel urban buses (Midi) | km/MJ | - | 0.11649 | 0.11924 | 0.12465 | 0.13232 | 0.13949 | 0.15147
| SPS1 | CH | Urban buses efficiency¦Motor Diesel¦Total¦New conventional hybrid diesel urban buses (Maxi) | km/MJ | - | 0.078236 | 0.082191 | 0.082207 | 0.093482 | 0.094863 | 0.098765
| SPS1 | CH | Urban buses efficiency¦Motor Diesel¦Total¦New conventional hybrid diesel urban buses (Mega) | km/MJ | - | 0.052751 | 0.053859 | 0.056885 | 0.063137 | 0.06509 | 0.069864
| SPS1 | CH | Urban buses efficiency¦Motor Diesel¦Total¦Existing ICE diesel urban buses | km/MJ | 13.9687 | 11.1896 | 7.021 | - | - | - | -
| SPS1 | CH | Urban buses efficiency¦Motor Diesel¦Total¦New conventional ICE diesel urban buses (Mini) | km/MJ | 0.12392 | 0.12851 | 0.13151 | 0.12392 | 0.14985 | 0.16043 | 0.16489
| SPS1 | CH | Urban buses efficiency¦Motor Diesel¦Total¦New conventional ICE diesel urban buses (Midi) | km/MJ | 0.087466 | 0.087783 | 0.090778 | - | 0.10285 | 0.10471 | 0.11398
| SPS1 | CH | Urban buses efficiency¦Motor Diesel¦Total¦New conventional ICE diesel urban buses (Maxi) | km/MJ | 0.05795 | 0.058181 | 0.058201 | - | 0.068207 | 0.075112 | 0.076744
| SPS1 | CH | Urban buses efficiency¦Motor Diesel¦Total¦New conventional ICE diesel urban buses (Mega) | km/MJ | 0.038646 | 0.038897 | 0.039209 | - | 0.047869 | 0.049108 | 0.050276
| SPS1 | CH | Urban buses efficiency¦Motor Gas¦Total¦Existing ICE Gas urban buses | km/MJ | 13.9687 | 11.187 | 7.0145 | - | - | - | -
| SPS1 | CH | Urban buses efficiency¦Motor Gas¦Total¦New conventional ICE gas urban buses (Mini) | km/MJ | - | 0.12024 | 0.12612 | 0.13541 | 0.14202 | 0.1478 | 0.1662
| SPS1 | CH | Urban buses efficiency¦Motor Gas¦Total¦New conventional ICE gas urban buses (Midi) | km/MJ | - | 0.084998 | 0.089367 | - | 0.096968 | 0.10326 | 0.11188
| SPS1 | CH | Urban buses efficiency¦Motor Gas¦Total¦New conventional ICE gas urban buses (Maxi) | km/MJ | - | 0.056422 | 0.059335 | - | 0.066769 | 0.069258 | 0.073322
| SPS1 | CH | Urban buses efficiency¦Motor Gas¦Total¦New conventional ICE gas urban buses (Mega) | km/MJ | - | 0.037689 | 0.039198 | - | 0.045153 | 0.046397 | -
| SPS1 | CH | Fuel consumption in coaches | PJ/yr. | 0.81082 | 0.84275 | 1.0093 | 0.52609 | 0.87394 | 0.7848 | 0.37724
| SPS1 | CH | Fuel consumption in coaches¦Electricity | PJ/yr. | 0.0023144 | 0.0041546 | 0.0053057 | 0.28067 | 0.12642 | 0.14255 | 0.26147
| SPS1 | CH | Fuel consumption in coaches¦Electricity¦Existing electric coaches | PJ/yr. | 0 | 0 | 0 | 0 | 0 | 0 | 0
| SPS1 | CH | Fuel consumption in coaches¦Electricity¦New electric coaches (Mini) | PJ/yr. | 0.00039669 | 0.0011245 | 0.0014837 | 0.14405 | 0.029758 | 0.028597 | 0.077603
| SPS1 | CH | Fuel consumption in coaches¦Electricity¦New electric coaches (Midi) | PJ/yr. | 0.0013493 | 0.0017329 | 0.0022137 | 0.13496 | 0.094617 | 0.11005 | 0.14496
| SPS1 | CH | Fuel consumption in coaches¦Electricity¦New electric coaches (Maxi) | PJ/yr. | 0.00056842 | 0.0011508 | 0.0013588 | 0.0014373 | 0.0019501 | 0.0037703 | 0.038874
| SPS1 | CH | Fuel consumption in coaches¦Electricity¦New electric coaches (Mega) | PJ/yr. | 0 | 0.00014637 | 0.00024949 | 0.00022442 | 9.7145e-05 | 0.00012983 | 4.0031e-05
| SPS1 | CH | Fuel consumption in coaches¦Hydrogen | PJ/yr. | 0 | 0 | 0 | 0 | 0 | 0 | 0
| SPS1 | CH | Fuel consumption in coaches¦Hydrogen¦New fuel cell coaches (Mini) | PJ/yr. | 0 | 0 | 0 | 0 | 0 | 0 | 0
| SPS1 | CH | Fuel consumption in coaches¦Hydrogen¦New fuel cell coaches (Midi) | PJ/yr. | 0 | 0 | 0 | 0 | 0 | 0 | 0
| SPS1 | CH | Fuel consumption in coaches¦Hydrogen¦New fuel cell coaches (Maxi) | PJ/yr. | 0 | 0 | 0 | 0 | 0 | 0 | 0
| SPS1 | CH | Fuel consumption in coaches¦Hydrogen¦New fuel cell coaches (Mega) | PJ/yr. | 0 | 0 | 0 | 0 | 0 | 0 | 0
| SPS1 | CH | Fuel consumption in coaches¦Motor Diesel | PJ/yr. | 0.80836 | 0.83816 | 1.0017 | 0.24542 | 0.74608 | 0.64079 | 0.11468
| SPS1 | CH | Fuel consumption in coaches¦Motor Diesel¦Fossil liquids | PJ/yr. | 0.78888 | 0.81632 | 0.97017 | 0.23583 | 0.71529 | 0.62051 | 0
| SPS1 | CH | Fuel consumption in coaches¦Motor Diesel¦Synthetic liquids | PJ/yr. | 0.019487 | 0.021843 | 0.031534 | 0.009598 | 0.030793 | 0.020284 | 0.1319
| SPS1 | CH | Fuel consumption in coaches¦Motor Diesel¦Synthetic liquids¦Bioliquids¦Biodiesel | PJ/yr. | 0.019487 | 0.021843 | 0.031534 | 0.009598 | 0.030793 | 0.020284 | 0.051354
| SPS1 | CH | Fuel consumption in coaches¦Motor Diesel¦Synthetic liquids¦PtL¦PtL Diesel | PJ/yr. | 0 | 0 | 0 | 0 | 0 | 0 | 0.080547
| SPS1 | CH | Fuel consumption in coaches¦Motor Diesel¦Total¦New conventional hybrid diesel coaches (Mini) | PJ/yr. | 0 | 0.001466 | 0.00225 | 0.0017302 | 0.0033017 | 0.0014703 | 0.09475
| SPS1 | CH | Fuel consumption in coaches¦Motor Diesel¦Total¦New conventional hybrid diesel coaches (Midi) | PJ/yr. | 0 | 0.00066739 | 0.04498 | 0.10709 | 0.003086 | 0.0023127 | 0.0010363
| SPS1 | CH | Fuel consumption in coaches¦Motor Diesel¦Total¦New conventional hybrid diesel coaches (Maxi) | PJ/yr. | 0 | 0.00044122 | 0.019448 | 0.13641 | 0.0083862 | 0.056453 | 0.017462
| SPS1 | CH | Fuel consumption in coaches¦Motor Diesel¦Total¦New conventional hybrid diesel coaches (Mega) | PJ/yr. | 0 | 0.00012835 | 0.00022901 | 0.0001878 | 4.4312e-05 | 7.1354e-05 | 8.4148e-06
| SPS1 | CH | Fuel consumption in coaches¦Motor Diesel¦Total¦Existing ICE diesel coaches | PJ/yr. | 0.0060284 | 0.0060128 | 0.005968 | 0 | 0 | 0 | 0
| SPS1 | CH | Fuel consumption in coaches¦Motor Diesel¦Total¦New conventional ICE diesel coaches (Mini) | PJ/yr. | 0.11322 | 0.30793 | 0.37402 | 0 | 0.33269 | 0.32468 | 0.00039988
| SPS1 | CH | Fuel consumption in coaches¦Motor Diesel¦Total¦New conventional ICE diesel coaches (Midi) | PJ/yr. | 0.51909 | 0.39514 | 0.42575 | 0 | 0.24059 | 0.17442 | 0.00045404
| SPS1 | CH | Fuel consumption in coaches¦Motor Diesel¦Total¦New conventional ICE diesel coaches (Maxi) | PJ/yr. | 0.15548 | 0.1253 | 0.12787 | 0 | 0.15792 | 0.08129 | 0.00056234
| SPS1 | CH | Fuel consumption in coaches¦Motor Diesel¦Total¦New conventional ICE diesel coaches (Mega) | PJ/yr. | 0.014555 | 0.0010746 | 0.0011839 | 0 | 5.8407e-05 | 9.3818e-05 | 5.4443e-06
| SPS1 | CH | Fuel consumption in coaches¦Motor Gas | PJ/yr. | 0.00013847 | 0.00042765 | 0.0022918 | 0 | 0.0014358 | 0.0014581 | 0.0010914
| SPS1 | CH | Fuel consumption in coaches¦Motor Gas¦Fossil gases | PJ/yr. | 0.00012791 | 0.00038584 | 0.002075 | 0 | 0 | 0.0014573 | 0.0010877
| SPS1 | CH | Fuel consumption in coaches¦Motor Gas¦Synthetic gases | PJ/yr. | 1.0553e-05 | 4.1807e-05 | 0.00021681 | 0 | 0.0064998 | 7.5562e-07 | 3.6857e-06
| SPS1 | CH | Fuel consumption in coaches¦Motor Gas¦Synthetic gases¦Biogases¦Biogas | PJ/yr. | 1.0553e-05 | 4.1807e-05 | 0.00021681 | 0 | 0.00026981 | 7.5562e-07 | 3.6857e-06
| SPS1 | CH | Fuel consumption in coaches¦Motor Gas¦Synthetic gases¦PtG¦PtG gas | PJ/yr. | 0 | 0 | 0 | 0 | 0.00623 | 0 | 0
| SPS1 | CH | Fuel consumption in coaches¦Motor Gas¦Total¦Existing ICE Gas coaches | PJ/yr. | 0.00013847 | 0.00013761 | 0.00013672 | 0 | 0 | 0 | 0
| SPS1 | CH | Fuel consumption in coaches¦Motor Gas¦Total¦New conventional ICE gas coaches (Mini) | PJ/yr. | 0 | 0.0001048 | 0.00088556 | 0 | 0.00031628 | 0.00024203 | 0.00031761
| SPS1 | CH | Fuel consumption in coaches¦Motor Gas¦Total¦New conventional ICE gas coaches (Midi) | PJ/yr. | 0 | 8.6548e-05 | 0.00069489 | 0 | 0.00054553 | 0.00042436 | 0.0003161
| SPS1 | CH | Fuel consumption in coaches¦Motor Gas¦Total¦New conventional ICE gas coaches (Maxi) | PJ/yr. | 0 | 7.5823e-05 | 0.0004438 | 0 | 0.00054772 | 0.00074104 | 0.00045395
| SPS1 | CH | Fuel consumption in coaches¦Motor Gas¦Total¦New conventional ICE gas coaches (Mega) | PJ/yr. | 0 | 2.2876e-05 | 0.00013087 | 0 | 2.6316e-05 | 5.0677e-05 | 3.7749e-06
| SPS1 | CH | Coaches mileage | billion km/yr. | 0.13099 | 0.13165 | 0.13269 | 0.13442 | 0.13464 | 0.13473 | 0.13114
| SPS1 | CH | Coaches mileage¦Electricity¦Existing electric coaches | billion km/yr. | 0 | 0 | 0 | 0 | 0 | 0 | 0
| SPS1 | CH | Coaches mileage¦Electricity¦New electric coaches (Mini) | billion km/yr. | 0.00015023 | 0.00043317 | 0.00058695 | 0.064389 | 0.013958 | 0.013493 | 0.041722
| SPS1 | CH | Coaches mileage¦Electricity¦New electric coaches (Midi) | billion km/yr. | 0.00037131 | 0.00048217 | 0.00062617 | 0.043702 | 0.032281 | 0.037841 | 0.055768
| SPS1 | CH | Coaches mileage¦Electricity¦New electric coaches (Maxi) | billion km/yr. | 0.000104 | 0.00021319 | 0.00025462 | 0.00029072 | 0.0004411 | 0.0008815 | 0.010174
| SPS1 | CH | Coaches mileage¦Electricity¦New electric coaches (Mega) | billion km/yr. | 0 | 1.8507e-05 | 3.226e-05 | 3.1029e-05 | 1.4691e-05 | 2.0405e-05 | 6.8636e-06
| SPS1 | CH | Coaches mileage¦Hydrogen¦New fuel cell coaches (Mini) | billion km/yr. | 0 | 0 | 0 | 0 | 0 | 0 | 0
| SPS1 | CH | Coaches mileage¦Hydrogen¦New fuel cell coaches (Midi) | billion km/yr. | 0 | 0 | 0 | 0 | 0 | 0 | 0
| SPS1 | CH | Coaches mileage¦Hydrogen¦New fuel cell coaches (Maxi) | billion km/yr. | 0 | 0 | 0 | 0 | 0 | 0 | 0
| SPS1 | CH | Coaches mileage¦Hydrogen¦New fuel cell coaches (Mega) | billion km/yr. | 0 | 0 | 0 | 0 | 0 | 0 | 0
| SPS1 | CH | Coaches mileage¦Motor Diesel¦Total¦New conventional hybrid diesel coaches (Mini) | billion km/yr. | 0 | 0.00023825 | 0.00037237 | 0.00029955 | 0.00060572 | 0.00028793 | 0.021305
| SPS1 | CH | Coaches mileage¦Motor Diesel¦Total¦New conventional hybrid diesel coaches (Midi) | billion km/yr. | 0 | 7.7746e-05 | 0.0054995 | 0.013707 | 0.00041143 | 0.00032751 | 0.00015633
| SPS1 | CH | Coaches mileage¦Motor Diesel¦Total¦New conventional hybrid diesel coaches (Maxi) | billion km/yr. | 0 | 3.4519e-05 | 0.0015969 | 0.011987 | 0.00077668 | 0.0055417 | 0.0017274
| SPS1 | CH | Coaches mileage¦Motor Diesel¦Total¦New conventional hybrid diesel coaches (Mega) | billion km/yr. | 0 | 6.7708e-06 | 1.2343e-05 | 1.0756e-05 | 2.7963e-06 | 4.6724e-06 | 6.0381e-07
| SPS1 | CH | Coaches mileage¦Motor Diesel¦Total¦Existing ICE diesel coaches | billion km/yr. | 0.059984 | 0.04798 | 0.029983 | 0 | 0 | 0 | 0
| SPS1 | CH | Coaches mileage¦Motor Diesel¦Total¦New conventional ICE diesel coaches (Mini) | billion km/yr. | 0.01403 | 0.039011 | 0.047962 | 0 | 0.050206 | 0.05103 | 6.5751e-05
| SPS1 | CH | Coaches mileage¦Motor Diesel¦Total¦New conventional ICE diesel coaches (Midi) | billion km/yr. | 0.045403 | 0.034698 | 0.037385 | 0 | 0.024759 | 0.019331 | 5.1636e-05
| SPS1 | CH | Coaches mileage¦Motor Diesel¦Total¦New conventional ICE diesel coaches (Maxi) | billion km/yr. | 0.0090097 | 0.007291 | 0.0074423 | 0 | 0.011045 | 0.005832 | 4.3025e-05
| SPS1 | CH | Coaches mileage¦Motor Diesel¦Total¦New conventional ICE diesel coaches (Mega) | billion km/yr. | 0.00056249 | 4.1863e-05 | 4.6466e-05 | 0 | 2.7911e-06 | 4.6375e-06 | 2.8615e-07
| SPS1 | CH | Coaches mileage¦Motor Gas¦Total¦Existing ICE Gas coaches | billion km/yr. | 0.0013778 | 0.0010977 | 0.00068585 | 0 | 0 | 0 | 0
| SPS1 | CH | Coaches mileage¦Motor Gas¦Total¦New conventional ICE gas coaches (Mini) | billion km/yr. | 0 | 1.2601e-05 | 0.00011148 | 0 | 4.419e-05 | 3.5804e-05 | 5.2252e-05
| SPS1 | CH | Coaches mileage¦Motor Gas¦Total¦New conventional ICE gas coaches (Midi) | billion km/yr. | 0 | 7.3564e-06 | 6.1678e-05 | 0 | 5.2798e-05 | 4.3976e-05 | 3.5635e-05
| SPS1 | CH | Coaches mileage¦Motor Gas¦Total¦New conventional ICE gas coaches (Maxi) | billion km/yr. | 0 | 4.2781e-06 | 2.6078e-05 | 0 | 3.6251e-05 | 5.15e-05 | 3.4326e-05
| SPS1 | CH | Coaches mileage¦Motor Gas¦Total¦New conventional ICE gas coaches (Mega) | billion km/yr. | 0 | 8.6216e-07 | 5.1292e-06 | 0 | 1.1905e-06 | 2.3628e-06 | 1.9636e-07
| SPS1 | CH | Coaches efficiency | km/MJ | - | - | - | - | - | - | -
| SPS1 | CH | Coaches efficiency¦Electricity¦Existing electric coaches | km/MJ | - | - | - | - | - | - | -
| SPS1 | CH | Coaches efficiency¦Electricity¦New electric coaches (Mini) | km/MJ | 0.37869 | 0.3852 | 0.3956 | 0.44699 | 0.46906 | 0.47181 | 0.53763
| SPS1 | CH | Coaches efficiency¦Electricity¦New electric coaches (Midi) | km/MJ | 0.27518 | 0.27825 | 0.28286 | 0.32383 | 0.34118 | 0.34384 | 0.38472
| SPS1 | CH | Coaches efficiency¦Electricity¦New electric coaches (Maxi) | km/MJ | 0.18297 | 0.18525 | 0.18738 | 0.20227 | 0.22619 | 0.2338 | 0.26173
| SPS1 | CH | Coaches efficiency¦Electricity¦New electric coaches (Mega) | km/MJ | - | 0.12643 | 0.1293 | 0.13827 | 0.15123 | 0.15717 | 0.17146
| SPS1 | CH | Coaches efficiency¦Hydrogen¦New fuel cell coaches (Mini) | km/MJ | - | - | - | - | - | - | -
| SPS1 | CH | Coaches efficiency¦Hydrogen¦New fuel cell coaches (Midi) | km/MJ | - | - | - | - | - | - | -
| SPS1 | CH | Coaches efficiency¦Hydrogen¦New fuel cell coaches (Maxi) | km/MJ | - | - | - | - | - | - | -
| SPS1 | CH | Coaches efficiency¦Hydrogen¦New fuel cell coaches (Mega) | km/MJ | - | - | - | - | - | - | -
| SPS1 | CH | Coaches efficiency¦Motor Diesel¦Total¦New conventional hybrid diesel coaches (Mini) | km/MJ | - | 0.16251 | 0.1655 | 0.17313 | 0.18346 | 0.19583 | 0.22485
| SPS1 | CH | Coaches efficiency¦Motor Diesel¦Total¦New conventional hybrid diesel coaches (Midi) | km/MJ | - | 0.11649 | 0.12227 | 0.12799 | 0.13332 | 0.14161 | 0.15085
| SPS1 | CH | Coaches efficiency¦Motor Diesel¦Total¦New conventional hybrid diesel coaches (Maxi) | km/MJ | - | 0.078236 | 0.082111 | 0.087871 | 0.092615 | 0.098166 | 0.098926
| SPS1 | CH | Coaches efficiency¦Motor Diesel¦Total¦New conventional hybrid diesel coaches (Mega) | km/MJ | - | 0.052751 | 0.053898 | 0.057273 | 0.063106 | 0.065483 | 0.071755
| SPS1 | CH | Coaches efficiency¦Motor Diesel¦Total¦Existing ICE diesel coaches | km/MJ | 9.9502 | 7.9797 | 5.0239 | - | - | - | -
| SPS1 | CH | Coaches efficiency¦Motor Diesel¦Total¦New conventional ICE diesel coaches (Mini) | km/MJ | 0.12392 | 0.12669 | 0.12823 | - | 0.15091 | 0.15717 | 0.16443
| SPS1 | CH | Coaches efficiency¦Motor Diesel¦Total¦New conventional ICE diesel coaches (Midi) | km/MJ | 0.087466 | 0.087813 | 0.08781 | - | 0.10291 | 0.11083 | 0.11373
| SPS1 | CH | Coaches efficiency¦Motor Diesel¦Total¦New conventional ICE diesel coaches (Maxi) | km/MJ | 0.05795 | 0.058187 | 0.058201 | - | 0.069939 | 0.071743 | 0.076511
| SPS1 | CH | Coaches efficiency¦Motor Diesel¦Total¦New conventional ICE diesel coaches (Mega) | km/MJ | 0.038646 | 0.038958 | 0.039249 | - | 0.047787 | 0.049432 | 0.05256
| SPS1 | CH | Coaches efficiency¦Motor Gas¦Total¦Existing ICE Gas coaches | km/MJ | 9.9502 | 7.9768 | 5.0166 | - | - | - | -
| SPS1 | CH | Coaches efficiency¦Motor Gas¦Total¦New conventional ICE gas coaches (Mini) | km/MJ | - | 0.12024 | 0.12589 | - | 0.13972 | 0.14794 | 0.16452
| SPS1 | CH | Coaches efficiency¦Motor Gas¦Total¦New conventional ICE gas coaches (Midi) | km/MJ | - | 0.084998 | 0.08876 | - | 0.096781 | 0.10363 | 0.11273
| SPS1 | CH | Coaches efficiency¦Motor Gas¦Total¦New conventional ICE gas coaches (Maxi) | km/MJ | - | 0.056422 | 0.058761 | - | 0.066185 | 0.069497 | 0.075617
| SPS1 | CH | Coaches efficiency¦Motor Gas¦Total¦New conventional ICE gas coaches (Mega) | km/MJ | - | 0.037689 | 0.039192 | - | 0.04524 | 0.046624 | 0.052017
| SPS1 | CH | Fuel consumption in trolleybuses | PJ/yr. | 0.28164 | 0.30669 | 0.3515 | 0.45078 | 0.49261 | 0.50952 | 0.53415
| SPS1 | CH | Fuel consumption in trolleybuses¦Electricity | PJ/yr. | 0.28164 | 0.30669 | 0.3515 | 0.45078 | 0.49261 | 0.50952 | 0.53415
| SPS1 | CH | Fuel consumption in trolleybuses¦Electricity¦Existing trolleybuses | PJ/yr. | 0.28164 | 0.30669 | 0.3515 | 0.45078 | 0.49261 | 0.50952 | 0.53415
| SPS1 | CH | Trolleybuses mileage | billion km/yr. | 0.027121 | 0.027782 | 0.028832 | 0.030544 | 0.033378 | 0.034523 | 0.036192
| SPS1 | CH | Trolleybuses mileage¦Electricity¦Existing trolleybuses | billion km/yr. | 0.027121 | 0.027782 | 0.028832 | 0.030544 | 0.033378 | 0.034523 | 0.036192
| SPS1 | CH | Trolleybuses efficiency | km/MJ | - | - | - | - | - | - | -
| SPS1 | CH | Trolleybuses efficiency¦Electricity¦Existing trolleybuses | km/MJ | 0.096296 | 0.090588 | 0.082027 | 0.067757 | 0.067757 | 0.067757 | 0.067757
| SPS1 | CH | Fuel consumption in trams | PJ/yr. | 0.58773 | 0.61504 | 0.65831 | 0.73791 | 0.81049 | 0.83407 | 0.87438
| SPS1 | CH | Fuel consumption in trams¦Electricity | PJ/yr. | 0.58773 | 0.61504 | 0.65831 | 0.73791 | 0.81049 | 0.83407 | 0.87438
| SPS1 | CH | Fuel consumption in trams¦Electricity¦Existing trams | PJ/yr. | 0.58773 | 0.61504 | 0.65831 | 0.73791 | 0.81049 | 0.83407 | 0.87438
| SPS1 | CH | Trams mileage | billion km/yr. | 0.033478 | 0.034239 | 0.035371 | 0.037264 | 0.040929 | 0.042119 | 0.044155
| SPS1 | CH | Trams mileage¦Electricity¦Existing trams | billion km/yr. | 0.033478 | 0.034239 | 0.035371 | 0.037264 | 0.040929 | 0.042119 | 0.044155
| SPS1 | CH | Trams efficiency | km/MJ | - | - | - | - | - | - | -
| SPS1 | CH | Trams efficiency¦Electricity¦Existing trams | km/MJ | 0.056962 | 0.055669 | 0.05373 | 0.050499 | 0.050499 | 0.050499 | 0.050499
| SPS1 | CH | Fuel consumption in motorised two wheelers | PJ/yr. | 1.7047 | 1.6521 | 1.3732 | 1.1256 | 0.54045 | 0.28106 | 0.17095
| SPS1 | CH | Fuel consumption in motorised two wheelers¦Electricity | PJ/yr. | 0.056584 | 0.057358 | 0.057687 | 0.04272 | 0.10981 | 0.16115 | 0.17067
| SPS1 | CH | Fuel consumption in motorised two wheelers¦Electricity¦New electric two wheelers (4kW) | PJ/yr. | 0.0558 | 0.056327 | 0.056429 | 0.04132 | 0.10902 | 0.16042 | 0.17025
| SPS1 | CH | Fuel consumption in motorised two wheelers¦Electricity¦New electric two wheelers (11kW) | PJ/yr. | 0.00045198 | 0.00053933 | 0.00061359 | 0.00062857 | 0.00025916 | 0.0002227 | 0.00013879
| SPS1 | CH | Fuel consumption in motorised two wheelers¦Electricity¦New electric two wheelers (25kW) | PJ/yr. | 0.00015646 | 0.00024335 | 0.00031237 | 0.00037827 | 0.00026955 | 0.00021109 | 0.00010889
| SPS1 | CH | Fuel consumption in motorised two wheelers¦Electricity¦New electric two wheelers (50kW) | PJ/yr. | 0.00017527 | 0.00024841 | 0.00033236 | 0.00039366 | 0.00026032 | 0.00029096 | 0.00017211
| SPS1 | CH | Fuel consumption in motorised two wheelers¦Hydrogen | PJ/yr. | 0 | 0 | 0 | 0 | 0 | 0.00029594 | 0.00028472
| SPS1 | CH | Fuel consumption in motorised two wheelers¦Hydrogen¦New fuel cell two wheelers (4kW) | PJ/yr. | 0 | 0 | 0 | 0 | 0 | 0.00011798 | 9.6873e-05
| SPS1 | CH | Fuel consumption in motorised two wheelers¦Hydrogen¦New fuel cell two wheelers (11kW) | PJ/yr. | 0 | 0 | 0 | 0 | 0 | 7.9487e-05 | 6.8466e-05
| SPS1 | CH | Fuel consumption in motorised two wheelers¦Hydrogen¦New fuel cell two wheelers (25kW) | PJ/yr. | 0 | 0 | 0 | 0 | 0 | 6.0881e-05 | 6.9261e-05
| SPS1 | CH | Fuel consumption in motorised two wheelers¦Hydrogen¦New fuel cell two wheelers (50kW) | PJ/yr. | 0 | 0 | 0 | 0 | 0 | 3.7595e-05 | 5.0121e-05
| SPS1 | CH | Fuel consumption in motorised two wheelers¦Motor Gasoline | PJ/yr. | 1.6482 | 1.5948 | 1.3155 | 1.0829 | 0.43065 | 0.11961 | 0
| SPS1 | CH | Fuel consumption in motorised two wheelers¦Motor Gasoline¦Fossil liquids | PJ/yr. | 1.5579 | 1.5075 | 1.2281 | 1.0236 | 0.4019 | 0.093154 | 0
| SPS1 | CH | Fuel consumption in motorised two wheelers¦Motor Gasoline¦Synthetic liquids | PJ/yr. | 0.09022 | 0.087298 | 0.087409 | 0.059279 | 0.028744 | 0.026458 | 0
| SPS1 | CH | Fuel consumption in motorised two wheelers¦Motor Gasoline¦Synthetic liquids¦Bioliquids¦Ethanol | PJ/yr. | 0.09022 | 0.087298 | 0.087409 | 0.059279 | 0.028744 | 0.026458 | 0
| SPS1 | CH | Fuel consumption in motorised two wheelers¦Motor Gasoline¦Synthetic liquids¦PtL¦PtL Gasoline | PJ/yr. | 0 | 0 | 0 | 0 | 0 | 0 | 0
| SPS1 | CH | Fuel consumption in motorised two wheelers¦Motor Gasoline¦Total¦Existing gasoline two wheelers | PJ/yr. | 1.5007 | 1.4037 | 0.9534 | 0.45317 | 0 | 0 | 0
| SPS1 | CH | Fuel consumption in motorised two wheelers¦Motor Gasoline¦Total¦New gasoline two wheelers (4kW) | PJ/yr. | 0.044339 | 0.04013 | 0.21066 | 0.50304 | 0.37957 | 0.082465 | 0
| SPS1 | CH | Fuel consumption in motorised two wheelers¦Motor Gasoline¦Total¦New gasoline two wheelers (11kW) | PJ/yr. | 0.027195 | 0.08449 | 0.084454 | 0.061099 | 0.0099179 | 0.00031657 | 0
| SPS1 | CH | Fuel consumption in motorised two wheelers¦Motor Gasoline¦Total¦New gasoline two wheelers (25kW) | PJ/yr. | 0.046893 | 0.014283 | 0.014476 | 0.013901 | 0.0079523 | 0.0037173 | 0
| SPS1 | CH | Fuel consumption in motorised two wheelers¦Motor Gasoline¦Total¦New gasoline two wheelers (50kW) | PJ/yr. | 0.029044 | 0.052136 | 0.052525 | 0.051654 | 0.033201 | 0.033113 | 0
| SPS1 | CH | Motorised two wheelers mileage | Billion km/yr. | 1.9491 | 1.9514 | 1.9554 | 1.9617 | 2.0554 | 2.0535 | 2.018
| SPS1 | CH | Motorised two wheelers mileage¦Electricity¦New electric two wheelers (4kW) | Billion km/yr. | 0.61932 | 0.62519 | 0.62633 | 0.45868 | 1.2554 | 1.8573 | 2.0151
| SPS1 | CH | Motorised two wheelers mileage¦Electricity¦New electric two wheelers (11kW) | Billion km/yr. | 0.0028405 | 0.0033917 | 0.0038657 | 0.0039752 | 0.0016757 | 0.0014558 | 0.00091987
| SPS1 | CH | Motorised two wheelers mileage¦Electricity¦New electric two wheelers (25kW) | Billion km/yr. | 0.00063995 | 0.00099715 | 0.0012841 | 0.0015627 | 0.0011194 | 0.00088765 | 0.0004714
| SPS1 | CH | Motorised two wheelers mileage¦Electricity¦New electric two wheelers (50kW) | Billion km/yr. | 0.00065992 | 0.00093712 | 0.0012589 | 0.0014984 | 0.00099811 | 0.0011227 | 0.00068117
| SPS1 | CH | Motorised two wheelers mileage¦Hydrogen¦New fuel cell two wheelers (4kW) | Billion km/yr. | 0 | 0 | 0 | 0 | 0 | 0.00056121 | 0.00047115
| SPS1 | CH | Motorised two wheelers mileage¦Hydrogen¦New fuel cell two wheelers (11kW) | Billion km/yr. | 0 | 0 | 0 | 0 | 0 | 0.00021938 | 0.00019243
| SPS1 | CH | Motorised two wheelers mileage¦Hydrogen¦New fuel cell two wheelers (25kW) | Billion km/yr. | 0 | 0 | 0 | 0 | 0 | 0.0001093 | 0.00012657
| SPS1 | CH | Motorised two wheelers mileage¦Hydrogen¦New fuel cell two wheelers (50kW) | Billion km/yr. | 0 | 0 | 0 | 0 | 0 | 6.0116e-05 | 8.1458e-05
| SPS1 | CH | Motorised two wheelers mileage¦Motor Gasoline¦Existing gasoline two wheelers | Billion km/yr. | 1.1573 | 1.1051 | 0.77354 | 0.38589 | 0 | 0 | 0
| SPS1 | CH | Motorised two wheelers mileage¦Motor Gasoline¦New gasoline two wheelers (4kW) | Billion km/yr. | 0.084594 | 0.076618 | 0.4096 | 0.99735 | 0.75683 | 0.16624 | 0
| SPS1 | CH | Motorised two wheelers mileage¦Motor Gasoline¦New gasoline two wheelers (11kW) | Billion km/yr. | 0.02999 | 0.093422 | 0.093392 | 0.067588 | 0.011009 | 0.00037202 | 0
| SPS1 | CH | Motorised two wheelers mileage¦Motor Gasoline¦New gasoline two wheelers (25kW) | Billion km/yr. | 0.034205 | 0.010447 | 0.010592 | 0.010178 | 0.0058266 | 0.0027323 | 0
| SPS1 | CH | Motorised two wheelers mileage¦Motor Gasoline¦New gasoline two wheelers (50kW) | Billion km/yr. | 0.019628 | 0.035311 | 0.035576 | 0.03499 | 0.022504 | 0.022446 | 0
| SPS1 | CH | Motorised two wheelers efficiency | km/MJ | - | - | - | - | - | - | -
| SPS1 | CH | Motorised two wheelers efficiency¦Electricity¦New electric two wheelers (4kW) | km/MJ | 11.0989 | 11.0992 | 11.0995 | 11.1007 | 11.5157 | 11.5776 | 11.8363
| SPS1 | CH | Motorised two wheelers efficiency¦Electricity¦New electric two wheelers (11kW) | km/MJ | 6.2845 | 6.2886 | 6.3001 | 6.3242 | 6.466 | 6.537 | 6.628
| SPS1 | CH | Motorised two wheelers efficiency¦Electricity¦New electric two wheelers (25kW) | km/MJ | 4.0901 | 4.0976 | 4.111 | 4.1312 | 4.1528 | 4.205 | 4.3292
| SPS1 | CH | Motorised two wheelers efficiency¦Electricity¦New electric two wheelers (50kW) | km/MJ | 3.7651 | 3.7725 | 3.7878 | 3.8063 | 3.8341 | 3.8588 | 3.9579
| SPS1 | CH | Motorised two wheelers efficiency¦Hydrogen¦New fuel cell two wheelers (4kW) | km/MJ | - | - | - | - | - | 4.757 | 4.8636
| SPS1 | CH | Motorised two wheelers efficiency¦Hydrogen¦New fuel cell two wheelers (11kW) | km/MJ | - | - | - | - | - | 2.7599 | 2.8106
| SPS1 | CH | Motorised two wheelers efficiency¦Hydrogen¦New fuel cell two wheelers (25kW) | km/MJ | - | - | - | - | - | 1.7953 | 1.8275
| SPS1 | CH | Motorised two wheelers efficiency¦Hydrogen¦New fuel cell two wheelers (50kW) | km/MJ | - | - | - | - | - | 1.5991 | 1.6252
| SPS1 | CH | Motorised two wheelers efficiency¦Motor Gasoline¦Total¦Existing gasoline two wheelers | km/MJ | 0.77117 | 0.78724 | 0.81135 | 0.85153 | - | - | -
| SPS1 | CH | Motorised two wheelers efficiency¦Motor Gasoline¦Total¦New gasoline two wheelers (4kW) | km/MJ | 1.9079 | 1.9093 | 1.9443 | 1.9826 | 1.9939 | 2.0159 | -
| SPS1 | CH | Motorised two wheelers efficiency¦Motor Gasoline¦Total¦New gasoline two wheelers (11kW) | km/MJ | 1.1028 | 1.1057 | 1.1058 | 1.1062 | 1.11 | 1.1752 | -
| SPS1 | CH | Motorised two wheelers efficiency¦Motor Gasoline¦Total¦New gasoline two wheelers (25kW) | km/MJ | 0.72943 | 0.7314 | 0.73168 | 0.73218 | 0.7327 | 0.73503 | -
| SPS1 | CH | Motorised two wheelers efficiency¦Motor Gasoline¦Total¦New gasoline two wheelers (50kW) | km/MJ | 0.6758 | 0.67728 | 0.67732 | 0.67738 | 0.67782 | 0.67787 | -
| SPS1 | CH | Fuel consumption in light duty vehicles | PJ/yr. | 16.7756 | 15.5629 | 13.9564 | 11.3046 | 9.3983 | 9.6989 | 8.6587
| SPS1 | CH | Fuel consumption in light duty vehicles¦Electricity | PJ/yr. | 0.075728 | 0.16887 | 0.19884 | 1.7093 | 2.9666 | 2.7052 | 6.8311
| SPS1 | CH | Fuel consumption in light duty vehicles¦Electricity¦Existing electric light duty vehicles | PJ/yr. | 0.040434 | 0.034817 | 0.026321 | 0.01316 | 0 | 0 | 0
| SPS1 | CH | Fuel consumption in light duty vehicles¦Electricity¦New electric light duty vehicles | PJ/yr. | 0.035294 | 0.13405 | 0.17252 | 1.6961 | 2.9666 | 2.7052 | 6.8311
| SPS1 | CH | Fuel consumption in light duty vehicles¦Hydrogen | PJ/yr. | 0 | 0.00010088 | 0.00014896 | 0 | 0 | 7.6518e-06 | 6.422e-06
| SPS1 | CH | Fuel consumption in light duty vehicles¦Hydrogen¦New fuel cell electric light duty vehicles | PJ/yr. | 0 | 0.00010088 | 0.00014896 | 0 | 0 | 7.6518e-06 | 6.422e-06
| SPS1 | CH | Fuel consumption in light duty vehicles¦Motor Gasoline | PJ/yr. | 1.0019 | 2.3352 | 1.3252 | 1.6307 | 0.81227 | 0.11342 | 0
| SPS1 | CH | Fuel consumption in light duty vehicles¦Motor Gasoline¦Fossil liquids | PJ/yr. | 0.94706 | 2.2074 | 1.2372 | 1.5414 | 0.75805 | 0.088333 | 0
| SPS1 | CH | Fuel consumption in light duty vehicles¦Motor Gasoline¦Synthetic liquids | PJ/yr. | 0.054844 | 0.12783 | 0.088054 | 0.089267 | 0.054217 | 0.025089 | 0
| SPS1 | CH | Fuel consumption in light duty vehicles¦Motor Gasoline¦Synthetic liquids¦Bioliquids¦Ethanol | PJ/yr. | 0.054844 | 0.12783 | 0.088054 | 0.089267 | 0.054217 | 0.025089 | 0
| SPS1 | CH | Fuel consumption in light duty vehicles¦Motor Gasoline¦Synthetic liquids¦PtL¦PtL Gasoline | PJ/yr. | 0 | 0 | 0 | 0 | 0 | 0 | 0
| SPS1 | CH | Fuel consumption in light duty vehicles¦Motor Gasoline¦Total¦Existing gasoline light duty vehicles | PJ/yr. | 0.83129 | 1.7601 | 0.54305 | 0.27101 | 0 | 0 | 0
| SPS1 | CH | Fuel consumption in light duty vehicles¦Motor Gasoline¦Total¦New gasoline light duty vehicles | PJ/yr. | 0.17061 | 0.57508 | 0.78217 | 1.3597 | 0.81227 | 0.11342 | 0
| SPS1 | CH | Fuel consumption in light duty vehicles¦Motor Diesel | PJ/yr. | 15.6891 | 13.0575 | 12.4307 | 7.9645 | 5.604 | 6.8588 | 1.8237
| SPS1 | CH | Fuel consumption in light duty vehicles¦Motor Diesel¦Fossil liquids | PJ/yr. | 15.3108 | 12.7172 | 12.0394 | 7.653 | 5.3727 | 6.6417 | 0
| SPS1 | CH | Fuel consumption in light duty vehicles¦Motor Diesel¦Synthetic liquids | PJ/yr. | 0.37822 | 0.34029 | 0.39132 | 0.31147 | 0.2313 | 0.21711 | 2.0976
| SPS1 | CH | Fuel consumption in light duty vehicles¦Motor Diesel¦Synthetic liquids¦Bioliquids¦Biodiesel | PJ/yr. | 0.37822 | 0.34029 | 0.39132 | 0.31147 | 0.2313 | 0.21711 | 0.81669
| SPS1 | CH | Fuel consumption in light duty vehicles¦Motor Diesel¦Synthetic liquids¦PtL¦PtL Diesel | PJ/yr. | 0 | 0 | 0 | 0 | 0 | 0 | 1.281
| SPS1 | CH | Fuel consumption in light duty vehicles¦Motor Diesel¦Total¦Existing ICE diesel light duty vehicles | PJ/yr. | 11.2441 | 7.4398 | 5.4523 | 2.7255 | 0 | 0 | 0
| SPS1 | CH | Fuel consumption in light duty vehicles¦Motor Diesel¦Total¦New ICE diesel light duty vehicles | PJ/yr. | 4.445 | 5.2494 | 5.0945 | 2.0937 | 0.0037946 | 0.0021283 | 0.00068618
| SPS1 | CH | Fuel consumption in light duty vehicles¦Motor Diesel¦Total¦New hybrid diesel light duty vehicles | PJ/yr. | 0 | 0.36824 | 1.8839 | 3.1452 | 5.6002 | 6.8567 | 1.8231
| SPS1 | CH | Fuel consumption in light duty vehicles¦Motor Gas | PJ/yr. | 0.0089441 | 0.0011717 | 0.0015564 | 0.00019431 | 0.01537 | 0.021435 | 0.0039294
| SPS1 | CH | Fuel consumption in light duty vehicles¦Motor Gas¦Fossil gases | PJ/yr. | 0.0082624 | 0.0010572 | 0.0014091 | 0.00016216 | 0 | 0.021423 | 0.0039161
| SPS1 | CH | Fuel consumption in light duty vehicles¦Motor Gas¦Synthetic gases | PJ/yr. | 0.00068166 | 0.00011455 | 0.00014723 | 3.2151e-05 | 0.069577 | 1.1108e-05 | 1.3269e-05
| SPS1 | CH | Fuel consumption in light duty vehicles¦Motor Gas¦Synthetic gases¦Biogases¦Biogas | PJ/yr. | 0.00068166 | 0.00011455 | 0.00014723 | 3.2151e-05 | 0.0028882 | 1.1108e-05 | 1.3269e-05
| SPS1 | CH | Fuel consumption in light duty vehicles¦Motor Gas¦Synthetic gases¦PtG¦PtG gas | PJ/yr. | 0 | 0 | 0 | 0 | 0.066689 | 0 | 0
| SPS1 | CH | Fuel consumption in light duty vehicles¦Motor Gas¦Total¦New ICE Gas light duty vehicles | PJ/yr. | 0.0089441 | 0.0011717 | 0.0015564 | 0.00019431 | 0.01537 | 0.021435 | 0.0039294
| SPS1 | CH | Mileage in light duty vehicles | Billion km/yr. | 4.7788 | 4.7701 | 4.7103 | 4.6517 | 4.8932 | 5.05 | 5.4959
| SPS1 | CH | Mileage in light duty vehicles¦Electricity¦Existing electric light duty vehicles | Billion km/yr. | 0.027868 | 0.024221 | 0.018564 | 0.0092817 | 0 | 0 | 0
| SPS1 | CH | Mileage in light duty vehicles¦Electricity¦New electric light duty vehicles | Billion km/yr. | 0.024048 | 0.091336 | 0.11755 | 1.1557 | 2.0213 | 1.8432 | 4.6544
| SPS1 | CH | Mileage in light duty vehicles¦Hydrogen¦New fuel cell electric light duty vehicles | Billion km/yr. | 0 | 4.6922e-05 | 7.0518e-05 | 0 | 0 | 4.2769e-06 | 3.8358e-06
| SPS1 | CH | Mileage in light duty vehicles¦Motor Gasoline¦Total¦Existing gasoline light duty vehicles | Billion km/yr. | 0.23075 | 0.49314 | 0.15425 | 0.07698 | 0 | 0 | 0
| SPS1 | CH | Mileage in light duty vehicles¦Motor Gasoline¦Total¦New gasoline light duty vehicles | Billion km/yr. | 0.059925 | 0.20198 | 0.27472 | 0.47756 | 0.28529 | 0.039837 | 0
| SPS1 | CH | Mileage in light duty vehicles¦Motor Diesel¦Total¦Existing ICE diesel light duty vehicles | Billion km/yr. | 2.9126 | 1.9934 | 1.5337 | 0.76666 | 0 | 0 | 0
| SPS1 | CH | Mileage in light duty vehicles¦Motor Diesel¦Total¦New ICE diesel light duty vehicles | Billion km/yr. | 1.5207 | 1.7959 | 1.7429 | 0.71629 | 0.0012982 | 0.00072813 | 0.00023475
| SPS1 | CH | Mileage in light duty vehicles¦Motor Diesel¦Total¦New hybrid diesel light duty vehicles | Billion km/yr. | 0 | 0.16967 | 0.86805 | 1.4492 | 2.5804 | 3.1594 | 0.84
| SPS1 | CH | Mileage in light duty vehicles¦Motor Gas¦Total¦New ICE Gas light duty vehicles | Billion km/yr. | 0.0028673 | 0.00037562 | 0.00049893 | 6.229e-05 | 0.0049273 | 0.0068714 | 0.0012597
| SPS1 | CH | Efficiency in light duty vehicles | km/PJ | - | - | - | - | - | - | -
| SPS1 | CH | Efficiency in light duty vehicles¦Electricity¦Existing electric light duty vehicles | km/PJ | 0.68922 | 0.69565 | 0.70528 | 0.70528 | - | - | -
| SPS1 | CH | Efficiency in light duty vehicles¦Electricity¦New electric light duty vehicles | km/PJ | 0.68136 | 0.68136 | 0.68136 | 0.68136 | 0.68136 | 0.68136 | 0.68136
| SPS1 | CH | Efficiency in light duty vehicles¦Hydrogen¦New fuel cell electric light duty vehicles | km/PJ | - | 0.4651 | 0.47341 | - | - | 0.55893 | 0.59729
| SPS1 | CH | Efficiency in light duty vehicles¦Motor Gasoline¦Total¦Existing gasoline light duty vehicles | km/PJ | 0.27758 | 0.28017 | 0.28405 | 0.28405 | - | - | -
| SPS1 | CH | Efficiency in light duty vehicles¦Motor Gasoline¦Total¦New gasoline light duty vehicles | km/PJ | 0.35123 | 0.35123 | 0.35123 | 0.35123 | 0.35123 | 0.35123 | -
| SPS1 | CH | Efficiency in light duty vehicles¦Motor Diesel¦Total¦Existing ICE diesel light duty vehicles | km/PJ | 0.25904 | 0.26794 | 0.28129 | 0.28129 | - | - | -
| SPS1 | CH | Efficiency in light duty vehicles¦Motor Diesel¦Total¦New ICE diesel light duty vehicles | km/PJ | 0.34211 | 0.34211 | 0.34211 | 0.34211 | 0.34211 | 0.34211 | 0.34211
| SPS1 | CH | Efficiency in light duty vehicles¦Motor Diesel¦Total¦New hybrid diesel light duty vehicles | km/PJ | - | 0.46077 | 0.46077 | 0.46077 | 0.46077 | 0.46077 | 0.46077
| SPS1 | CH | Efficiency in light duty vehicles¦Motor Gas¦Total¦New ICE Gas light duty vehicles | km/PJ | 0.32058 | 0.32058 | 0.32058 | 0.32058 | 0.32058 | 0.32058 | 0.32058
| SPS1 | CH | Fuel consumption in heavy duty vehicles | PJ/yr. | 24.4784 | 23.056 | 20.4821 | 16.5778 | 14.9628 | 15.5357 | 9.3636
| SPS1 | CH | Fuel consumption in heavy duty vehicles¦Electricity | PJ/yr. | 0.0099306 | 0.02582 | 0.026259 | 0.0090618 | 0.0021313 | 0.0019057 | 6.9769
| SPS1 | CH | Fuel consumption in heavy duty vehicles¦Electricity¦Existing electric heavy duty vehicles | PJ/yr. | 0 | 0 | 0 | 0 | 0 | 0 | 0
| SPS1 | CH | Fuel consumption in heavy duty vehicles¦Electricity¦New electric heavy duty vehicles | PJ/yr. | 0.0099306 | 0.02582 | 0.026259 | 0.0090618 | 0.0021313 | 0.0019057 | 6.9769
| SPS1 | CH | Fuel consumption in heavy duty vehicles¦Hydrogen | PJ/yr. | 0.0028164 | 0.0017989 | 0.0017381 | 0 | 0 | 0.00013866 | 0.00015771
| SPS1 | CH | Fuel consumption in heavy duty vehicles¦Hydrogen¦New fuel cell electric heavy duty vehicles | PJ/yr. | 0.0028164 | 0.0017989 | 0.0017381 | 0 | 0 | 0.00013866 | 0.00015771
| SPS1 | CH | Fuel consumption in heavy duty vehicles¦Motor Gasoline | PJ/yr. | 0 | 0 | 0 | 0 | 0 | 0 | 0
| SPS1 | CH | Fuel consumption in heavy duty vehicles¦Motor Gasoline¦Fossil liquids | PJ/yr. | 0 | 0 | 0 | 0 | 0 | 0 | 0
| SPS1 | CH | Fuel consumption in heavy duty vehicles¦Motor Gasoline¦Synthetic liquids | PJ/yr. | 0 | 0 | 0 | 0 | 0 | 0 | 0
| SPS1 | CH | Fuel consumption in heavy duty vehicles¦Motor Gasoline¦Synthetic liquids¦Bioliquids¦Ethanol | PJ/yr. | 0 | 0 | 0 | 0 | 0 | 0 | 0
| SPS1 | CH | Fuel consumption in heavy duty vehicles¦Motor Gasoline¦Synthetic liquids¦PtL¦PtL Gasoline | PJ/yr. | 0 | 0 | 0 | 0 | 0 | 0 | 0
| SPS1 | CH | Fuel consumption in heavy duty vehicles¦Motor Gasoline¦Total¦Existing gasoline heavy duty vehicles | PJ/yr. | 0 | 0 | 0 | 0 | 0 | 0 | 0
| SPS1 | CH | Fuel consumption in heavy duty vehicles¦Motor Gasoline¦Total¦New gasoline heavy duty vehicles | PJ/yr. | 0 | 0 | 0 | 0 | 0 | 0 | 0
| SPS1 | CH | Fuel consumption in heavy duty vehicles¦Motor Diesel | PJ/yr. | 24.4036 | 23.027 | 20.4523 | 16.567 | 14.9419 | 15.5096 | 2.3643
| SPS1 | CH | Fuel consumption in heavy duty vehicles¦Motor Diesel¦Fossil liquids | PJ/yr. | 23.8153 | 22.4269 | 19.8085 | 15.9191 | 14.3252 | 15.0187 | 0
| SPS1 | CH | Fuel consumption in heavy duty vehicles¦Motor Diesel¦Synthetic liquids | PJ/yr. | 0.58831 | 0.6001 | 0.64384 | 0.6479 | 0.6167 | 0.49095 | 2.7194
| SPS1 | CH | Fuel consumption in heavy duty vehicles¦Motor Diesel¦Synthetic liquids¦Bioliquids¦Biodiesel | PJ/yr. | 0.58831 | 0.6001 | 0.64384 | 0.6479 | 0.6167 | 0.49095 | 1.0587
| SPS1 | CH | Fuel consumption in heavy duty vehicles¦Motor Diesel¦Synthetic liquids¦PtL¦PtL Diesel | PJ/yr. | 0 | 0 | 0 | 0 | 0 | 0 | 1.6606
| SPS1 | CH | Fuel consumption in heavy duty vehicles¦Motor Diesel¦Total¦Existing ICE diesel heavy duty vehicles | PJ/yr. | 19.1275 | 15.966 | 11.4829 | 4.9491 | 0 | 0 | 0
| SPS1 | CH | Fuel consumption in heavy duty vehicles¦Motor Diesel¦Total¦New ICE diesel heavy duty vehicles | PJ/yr. | 5.276 | 6.175 | 4.8109 | 0.44227 | 0.00084237 | 0.0013275 | 0.00029651
| SPS1 | CH | Fuel consumption in heavy duty vehicles¦Motor Diesel¦Total¦New hybrid diesel heavy duty vehicles | PJ/yr. | 0 | 0.88593 | 4.1586 | 11.1757 | 14.941 | 15.5083 | 2.364
| SPS1 | CH | Fuel consumption in heavy duty vehicles¦Motor Gas | PJ/yr. | 0.062027 | 0.0014495 | 0.0017916 | 0.0017744 | 0.018766 | 0.023991 | 0.0223
| SPS1 | CH | Fuel consumption in heavy duty vehicles¦Motor Gas¦Fossil gases | PJ/yr. | 0.0573 | 0.0013078 | 0.0016221 | 0.0014808 | 0 | 0.023979 | 0.022225
| SPS1 | CH | Fuel consumption in heavy duty vehicles¦Motor Gas¦Synthetic gases | PJ/yr. | 0.0047273 | 0.0001417 | 0.00016949 | 0.00029359 | 0.022292 | 1.2433e-05 | 7.5306e-05
| SPS1 | CH | Fuel consumption in heavy duty vehicles¦Motor Gas¦Synthetic gases¦Biogases¦Biogas | PJ/yr. | 0.0047273 | 0.0001417 | 0.00016949 | 0.00029359 | 0.0035263 | 1.2433e-05 | 7.5306e-05
| SPS1 | CH | Fuel consumption in heavy duty vehicles¦Motor Gas¦Synthetic gases¦PtG¦PtG gas | PJ/yr. | 0 | 0 | 0 | 0 | 0.018766 | 0 | 0
| SPS1 | CH | Fuel consumption in heavy duty vehicles¦Motor Gas¦Total¦New ICE Gas heavy duty vehicles | PJ/yr. | 0.062027 | 0.0014495 | 0.0017916 | 0.0017744 | 0.018766 | 0.023991 | 0.0223
| SPS1 | CH | Mileage in heavy duty vehicles | Billion km/yr. | 2.2034 | 2.2264 | 2.2582 | 2.3129 | 2.4453 | 2.5387 | 2.7574
| SPS1 | CH | Mileage in heavy duty vehicles¦Electricity¦Existing electric heavy duty vehicles | Billion km/yr. | 0 | 0 | 0 | 0 | 0 | 0 | 0
| SPS1 | CH | Mileage in heavy duty vehicles¦Electricity¦New electric heavy duty vehicles | Billion km/yr. | 0.0026686 | 0.006985 | 0.0071296 | 0.0025157 | 0.00064561 | 0.00059181 | 2.3681
| SPS1 | CH | Mileage in heavy duty vehicles¦Hydrogen¦New fuel cell electric heavy duty vehicles | Billion km/yr. | 0.00049134 | 0.00031498 | 0.00030459 | 0 | 0 | 2.7916e-05 | 3.421e-05
| SPS1 | CH | Mileage in heavy duty vehicles¦Motor Gasoline¦Total¦Existing gasoline heavy duty vehicles | Billion km/yr. | 0 | 0 | 0 | 0 | 0 | 0 | 0
| SPS1 | CH | Mileage in heavy duty vehicles¦Motor Gasoline¦Total¦New gasoline heavy duty vehicles | Billion km/yr. | 0 | 0 | 0 | 0 | 0 | 0 | 0
| SPS1 | CH | Mileage in heavy duty vehicles¦Motor Diesel¦Total¦Existing ICE diesel heavy duty vehicles | Billion km/yr. | 1.5676 | 1.3411 | 0.9997 | 0.43087 | 0 | 0 | 0
| SPS1 | CH | Mileage in heavy duty vehicles¦Motor Diesel¦Total¦New ICE diesel heavy duty vehicles | Billion km/yr. | 0.62629 | 0.733 | 0.57107 | 0.0525 | 9.9992e-05 | 0.00015758 | 3.5197e-05
| SPS1 | CH | Mileage in heavy duty vehicles¦Motor Diesel¦Total¦New hybrid diesel heavy duty vehicles | Billion km/yr. | 0 | 0.14482 | 0.67979 | 1.8269 | 2.4424 | 2.5351 | 0.38643
| SPS1 | CH | Mileage in heavy duty vehicles¦Motor Gas¦Total¦New ICE Gas heavy duty vehicles | Billion km/yr. | 0.0064027 | 0.00015019 | 0.00018679 | 0.00019514 | 0.0021632 | 0.0028407 | 0.0028699
| SPS1 | CH | Efficiency in heavy duty vehicles | km/MJ | - | - | - | - | - | - | -
| SPS1 | CH | Efficiency in heavy duty vehicles¦Electricity¦Existing electric heavy duty vehicles | km/MJ | - | - | - | - | - | - | -
| SPS1 | CH | Efficiency in heavy duty vehicles¦Electricity¦New electric heavy duty vehicles | km/MJ | 0.26873 | 0.27053 | 0.27152 | 0.27762 | 0.30292 | 0.31054 | 0.33941
| SPS1 | CH | Efficiency in heavy duty vehicles¦Hydrogen¦New fuel cell electric heavy duty vehicles | km/MJ | 0.17446 | 0.1751 | 0.17524 | - | - | 0.20133 | 0.21692
| SPS1 | CH | Efficiency in heavy duty vehicles¦Motor Gasoline¦Total¦Existing gasoline heavy duty vehicles | km/MJ | - | - | - | - | - | - | -
| SPS1 | CH | Efficiency in heavy duty vehicles¦Motor Gasoline¦Total¦New gasoline heavy duty vehicles | km/MJ | - | - | - | - | - | - | -
| SPS1 | CH | Efficiency in heavy duty vehicles¦Motor Diesel¦Total¦Existing ICE diesel heavy duty vehicles | km/MJ | 0.081954 | 0.083996 | 0.08706 | 0.08706 | - | - | -
| SPS1 | CH | Efficiency in heavy duty vehicles¦Motor Diesel¦Total¦New ICE diesel heavy duty vehicles | km/MJ | 0.1187 | 0.1187 | 0.1187 | 0.1187 | 0.1187 | 0.1187 | 0.1187
| SPS1 | CH | Efficiency in heavy duty vehicles¦Motor Diesel¦Total¦New hybrid diesel heavy duty vehicles | km/MJ | - | 0.16347 | 0.16347 | 0.16347 | 0.16347 | 0.16347 | 0.16347
| SPS1 | CH | Efficiency in heavy duty vehicles¦Motor Gas¦Total¦New ICE Gas heavy duty vehicles | km/MJ | 0.10322 | 0.10361 | 0.10426 | 0.10998 | 0.11527 | 0.11841 | 0.12869
| SPS1 | CH | Fuel consumption in other transport | PJ/yr. | 28.7433 | 27.9009 | 27.1018 | 25.1753 | 24.709 | 23.6947 | 21.7481
| SPS1 | CH | Fuel consumption in other transport¦Electricity | PJ/yr. | 9.207 | 9.5324 | 10.023 | 11.8038 | 14.1839 | 15.984 | 19.7055
| SPS1 | CH | Fuel consumption in other transport¦Electricity¦Passenger electric rail | PJ/yr. | 7.7047 | 7.9059 | 8.2079 | 8.7118 | 9.872 | 10.4728 | 11.4389
| SPS1 | CH | Fuel consumption in other transport¦Electricity¦Freight electric rail | PJ/yr. | 1.5023 | 1.5903 | 1.7461 | 1.8943 | 1.9814 | 2.0283 | 2.1805
| SPS1 | CH | Fuel consumption in other transport¦Electricity¦Other electric transport | PJ/yr. | 0 | 0.036269 | 0.068957 | 1.1978 | 2.3305 | 3.4829 | 6.0861
| SPS1 | CH | Fuel consumption in other transport¦Hydrogen | PJ/yr. | 0 | 0 | 0 | 0 | 0 | 1.3248e-05 | 2.3495e-05
| SPS1 | CH | Fuel consumption in other transport¦Hydrogen¦Passenger hydrogen rail | PJ/yr. | 0 | 0 | 0 | 0 | 0 | 0 | 0
| SPS1 | CH | Fuel consumption in other transport¦Hydrogen¦Freight hydrogen rail | PJ/yr. | 0 | 0 | 0 | 0 | 0 | 0 | 0
| SPS1 | CH | Fuel consumption in other transport¦Hydrogen¦Other hydrogen transport | PJ/yr. | 0 | 0 | 0 | 0 | 0 | 1.3248e-05 | 2.3495e-05
| SPS1 | CH | Fuel consumption in other transport¦Motor Gasoline | PJ/yr. | 1.7598 | 0.85638 | 0.2794 | 0.23975 | 7.1975e-06 | 0.012852 | 0
| SPS1 | CH | Fuel consumption in other transport¦Motor Gasoline¦Fossil liquids | PJ/yr. | 1.6635 | 0.8095 | 0.26084 | 0.22663 | 6.7171e-06 | 0.010009 | 0
| SPS1 | CH | Fuel consumption in other transport¦Motor Gasoline¦Synthetic liquids | PJ/yr. | 0.096332 | 0.046878 | 0.018565 | 0.013125 | 4.8042e-07 | 0.0028428 | 0
| SPS1 | CH | Fuel consumption in other transport¦Motor Gasoline¦Synthetic liquids¦Bioliquids¦Ethanol | PJ/yr. | 0.096332 | 0.046878 | 0.018565 | 0.013125 | 4.8042e-07 | 0.0028428 | 0
| SPS1 | CH | Fuel consumption in other transport¦Motor Gasoline¦Synthetic liquids¦PtL¦PtL Gasoline | PJ/yr. | 0 | 0 | 0 | 0 | 0 | 0 | 0
| SPS1 | CH | Fuel consumption in other transport¦Motor Gasoline¦Total¦Other gasoline transport | PJ/yr. | 1.7598 | 0.85638 | 0.2794 | 0.23975 | 7.1975e-06 | 0.012852 | 0
| SPS1 | CH | Fuel consumption in other transport¦Motor Diesel | PJ/yr. | 17.7765 | 17.5121 | 16.7994 | 13.1317 | 10.5251 | 7.6979 | 2.0426
| SPS1 | CH | Fuel consumption in other transport¦Motor Diesel¦Fossil liquids | PJ/yr. | 17.3479 | 17.0557 | 16.2705 | 12.6182 | 10.0907 | 7.4542 | 0
| SPS1 | CH | Fuel consumption in other transport¦Motor Diesel¦Synthetic liquids | PJ/yr. | 0.42854 | 0.45638 | 0.52884 | 0.51355 | 0.4344 | 0.24367 | 2.0426
| SPS1 | CH | Fuel consumption in other transport¦Motor Diesel¦Synthetic liquids¦Bioliquids¦Biodiesel | PJ/yr. | 0.42854 | 0.45638 | 0.52884 | 0.51355 | 0.4344 | 0.24367 | 0.91468
| SPS1 | CH | Fuel consumption in other transport¦Motor Diesel¦Synthetic liquids¦PtL¦PtL Diesel | PJ/yr. | 0 | 0 | 0 | 0 | 0 | 0 | 1.1279
| SPS1 | CH | Fuel consumption in other transport¦Motor Diesel¦Total¦Passenger diesel rail | PJ/yr. | 0 | 0 | 0 | 0 | 0 | 0 | 0
| SPS1 | CH | Fuel consumption in other transport¦Motor Diesel¦Total¦Freight diesel rail | PJ/yr. | 0.39609 | 0.27759 | 0.0010951 | 0.00063881 | 8.8259e-05 | 0.000107 | 0
| SPS1 | CH | Fuel consumption in other transport¦Motor Diesel¦Total¦Other diesel transport | PJ/yr. | 17.3804 | 17.2345 | 16.7983 | 13.1311 | 10.525 | 7.6978 | 2.0426
| SPS1 | CH | Fuel consumption in other transport¦Jet Fuels¦Fossil liquids¦Kerosene | PJ/yr. | 30.6275 | 59.88 | 82.5093 | 81.6253 | 70.4642 | 56.8986 | 24.8394
| SPS1 | CH | Fuel consumption in other transport¦Jet Fuels¦Synthetic liquids¦Bioliquids¦Biokerosene | PJ/yr. | 0.0024843 | 1.4769e-05 | 0.0003723 | 5.2467 | 5.2467 | 18.4669 | 30.9234
| SPS1 | CH | Fuel consumption in other transport¦Jet Fuels¦Synthetic liquids¦PtL¦PtL Kerosene | PJ/yr. | 0 | 0 | 0 | 0 | 13.2202 | 12.4565 | 28.726
| SPS1 | CH | Other transport mileage | - | - | - | - | - | - | - | -
| SPS1 | CH | Other transport mileage¦Electricity¦Passenger electric rail | Billion km/yr. | 0.195 | 0.20003 | 0.20759 | 0.22017 | 0.24931 | 0.26429 | 0.28826
| SPS1 | CH | Other transport mileage¦Electricity¦Freight electric rail | Billion km/yr. | 0.025095 | 0.026564 | 0.029167 | 0.031642 | 0.033098 | 0.03388 | 0.036424
| SPS1 | CH | Other transport mileage¦Electricity¦Other electric transport | PJ/yr. | 0 | 0.089489 | 0.17014 | 2.9554 | 5.7499 | 8.5309 | 14.1302
| SPS1 | CH | Other transport mileage¦Hydrogen¦Passenger hydrogen rail | Billion km/yr. | 0 | 0 | 0 | 0 | 0 | 0 | 0
| SPS1 | CH | Other transport mileage¦Hydrogen¦Freight hydrogen rail | Billion km/yr. | 0 | 0 | 0 | 0 | 0 | 0 | 0
| SPS1 | CH | Other transport mileage¦Hydrogen¦Other hydrogen transport | PJ/yr. | 0 | 0 | 0 | 0 | 0 | 2.3759e-05 | 4.2138e-05
| SPS1 | CH | Other transport mileage¦Motor Gasoline¦Total¦Other gasoline transport | PJ/yr. | 1.5951 | 0.77623 | 0.25326 | 0.21732 | 6.5239e-06 | 0.011649 | 0
| SPS1 | CH | Other transport mileage¦Motor Diesel¦Total¦Passenger diesel rail | Billion km/yr. | 0 | 0 | 0 | 0 | 0 | 0 | 0
| SPS1 | CH | Other transport mileage¦Motor Diesel¦Total¦Freight diesel rail | Billion km/yr. | 0.0016054 | 0.0011251 | 4.4385e-06 | 2.5891e-06 | 3.5772e-07 | 4.3367e-07 | 0
| SPS1 | CH | Other transport mileage¦Motor Diesel¦Total¦Other diesel transport | PJ/yr. | 17.1765 | 17.0324 | 16.6012 | 12.977 | 10.4015 | 7.6075 | 2.0186
| SPS1 | CH | Other transport efficiency | - | - | - | - | - | - | - | -
| SPS1 | CH | Other transport efficiency¦Electricity¦Passenger electric rail | km/MJ | 0.025309 | 0.025302 | 0.025291 | 0.025273 | 0.025254 | 0.025236 | 0.0252
| SPS1 | CH | Other transport efficiency¦Electricity¦Freight electric rail | km/MJ | 0.016704 | 0.016704 | 0.016704 | 0.016704 | 0.016704 | 0.016704 | 0.016704
| SPS1 | CH | Other transport efficiency¦Electricity¦Other electric transport | % | - | 2.4674 | 2.4674 | 2.4674 | 2.4672 | 2.4494 | 2.3217
| SPS1 | CH | Other transport efficiency¦Hydrogen¦Passenger hydrogen rail | km/MJ | - | - | - | - | - | - | -
| SPS1 | CH | Other transport efficiency¦Hydrogen¦Freight hydrogen rail | km/MJ | - | - | - | - | - | - | -
| SPS1 | CH | Other transport efficiency¦Hydrogen¦Other hydrogen transport | % | - | - | - | - | - | 1.7935 | 1.7935
| SPS1 | CH | Other transport efficiency¦Motor Gasoline¦Total¦Other gasoline transport | % | 90.64% | 90.64% | 90.64% | 90.64% | 90.64% | 90.64% | -
| SPS1 | CH | Other transport efficiency¦Motor Diesel¦Total¦Passenger diesel rail | km/MJ | - | - | - | - | - | - | -
| SPS1 | CH | Other transport efficiency¦Motor Diesel¦Total¦Freight diesel rail | km/MJ | 0.0040531 | 0.0040531 | 0.0040531 | 0.0040531 | 0.0040531 | 0.0040531 | -
| SPS1 | CH | Other transport efficiency¦Motor Diesel¦Total¦Other diesel transport | % | 98.83% | 98.83% | 98.83% | 98.83% | 98.83% | 98.83% | 98.83%
| SPS1 | CH | Direct CO2 emissions from fuel combustion and industrial processes | Mt/yr. | 34.7222 | 32.4782 | 30.1044 | 22.5316 | 15.6241 | 11.2404 | 1.1441e-05
| SPS1 | CH | Direct CO2 emissions from fuel combustion and industrial processes¦CO2¦Power generation | Mt/yr. | 2.6061 | 2.7146 | 2.5382 | 2.5637 | 2.4638 | 2.4029 | -3.3824
| SPS1 | CH | Direct CO2 emissions from fuel combustion and industrial processes¦CO2¦Synthetic fuel production | Mt/yr. | 0 | 0 | 0 | 0 | 0 | 0 | 0
| SPS1 | CH | Direct CO2 emissions from fuel combustion and industrial processes¦CO2¦Industry | Mt/yr. | 6.4938 | 6.1271 | 5.7454 | 4.8719 | 4.0669 | 3.3073 | 2.3467
| SPS1 | CH | Direct CO2 emissions from fuel combustion and industrial processes¦CO2¦Industry¦fuel combustion | Mt/yr. | 4.4044 | 4.0161 | 3.6431 | 2.7782 | 1.9814 | 1.2299 | 1.3149
| SPS1 | CH | Direct CO2 emissions from fuel combustion and industrial processes¦CO2¦Industry¦Industrial processes | Mt/yr. | 2.0893 | 2.111 | 2.1023 | 2.0937 | 2.0855 | 2.0774 | 1.0319
| SPS1 | CH | Direct CO2 emissions from fuel combustion and industrial processes¦CO2¦Services | Mt/yr. | 3.7913 | 3.258 | 3.166 | 1.8096 | 1.1625 | 0.4958 | 0.33327
| SPS1 | CH | Direct CO2 emissions from fuel combustion and industrial processes¦CO2¦Residential | Mt/yr. | 7.1781 | 6.3994 | 6.2304 | 3.7166 | 2.5126 | 1.1665 | 0.69954
| SPS1 | CH | Direct CO2 emissions from fuel combustion and industrial processes¦CO2¦Transport | Mt/yr. | 14.6528 | 13.9791 | 12.4244 | 9.5698 | 5.4184 | 3.8679 | 0.0028576
| SPS1 | CH | Direct CO2 emissions from fuel combustion and industrial processes¦CO2¦CO2 captured in power generation | Mt/yr. | 0 | 0 | 0 | 0 | 0 | 0 | 5.8093
| SPS1 | CH | Direct CO2 emissions from fuel combustion and industrial processes¦CO2¦CO2 captured in industry | Mt/yr. | 0 | 0 | 0 | 0 | 0 | 0 | 1.7709
| SPS1 | CH | Direct CO2 emissions from fuel combustion and industrial processes¦CO2¦CO2 captured in hydrogen | Mt/yr. | 0 | 0 | 0 | 0 | 0 | 0 | 0
| SPS1 | CH | Direct CO2 emissions from fuel combustion and industrial processes¦CO2¦CO2 captured in biogases/bioliquids | Mt/yr. | 0 | 0 | 0 | 0 | 0 | 0 | 0
| SPS1 | CH | Direct CO2 emissions from fuel combustion and industrial processes¦CO2¦Direct air capture | Mt/yr. | 0 | 0 | 0 | 0 | 0 | 0 | 9.0976e-06
| SPS1 | CH | CO2 storage and utilisation | Mt/yr. | 0 | 0 | 0 | 0 | 0 | 0 | 0
| SPS1 | CH | CO2 storage and utilisation¦CO2¦Domestic sequestration | Mt/yr. | 0 | 0 | 0 | 0 | 0 | 0 | 0
| SPS1 | CH | CO2 storage and utilisation¦CO2¦Domestic utilisation | Mt/yr. | 0 | 0 | 0 | 0 | 0 | 0 | 0
| SPS1 | CH | CO2 storage and utilisation¦CO2¦Exported | Mt/yr. | 0 | 0 | 0 | 0 | 0 | 0 | 0
| SPS1 | CH | Direct air capture | - | - | - | - | - | - | - | -
| SPS1 | CH | Direct air capture¦Energy consumption | PJ/yr. | 0 | 0 | 0 | 0 | 0 | 0 | 6.6265e-05
| SPS1 | CH | Direct air capture¦Energy consumption¦Electricity | PJ/yr. | 0 | 0 | 0 | 0 | 0 | 0 | 8.2788e-06
| SPS1 | CH | Direct air capture¦Energy consumption¦Heat | PJ/yr. | 0 | 0 | 0 | 0 | 0 | 0 | 5.7986e-05
| SPS1 | CH | Direct air capture¦CO2 captured | Mt/yr. | 0 | 0 | 0 | 0 | 0 | 0 | 9.0976e-06
| SPS1 | CH | Primary Energy Consumption | PJ/yr. | 963.9061 | 961.7926 | 908.2753 | 858.9053 | 765.6242 | 703.5493 | 609.5555
| SPS1 | CH | Primary Energy Consumption¦Coal | PJ/yr. | 3.66 | 3.5647 | 1.0153 | 0.00044505 | 0.00032816 | 5.661e-06 | 0.00016809
| SPS1 | CH | Primary Energy Consumption¦Oil | PJ/yr. | 311.9252 | 288.6601 | 261.4956 | 184.1077 | 123.2797 | 98.4958 | 68.2471
| SPS1 | CH | Primary Energy Consumption¦Oil¦Fossil liquids | PJ/yr. | 305.3318 | 281.8834 | 254.5884 | 171.656 | 99.7768 | 60.9456 | 0
| SPS1 | CH | Primary Energy Consumption¦Oil¦Fossil liquids¦Light fuel oil | PJ/yr. | 101.7748 | 88.2147 | 85.4247 | 41.4827 | 26.1644 | 8.4052 | 0
| SPS1 | CH | Primary Energy Consumption¦Oil¦Fossil liquids¦Heavy fuel oil | PJ/yr. | 2.7764 | 2.7644 | 0.006104 | 0.00057216 | 0.00044809 | 5.7955e-06 | 0
| SPS1 | CH | Primary Energy Consumption¦Oil¦Fossil liquids¦Motor Diesel | PJ/yr. | 122.161 | 112.686 | 97.3705 | 69.4212 | 42.0321 | 36.8998 | 0
| SPS1 | CH | Primary Energy Consumption¦Oil¦Fossil liquids¦Motor Gasoline | PJ/yr. | 77.5128 | 76.813 | 69.9386 | 58.3532 | 30.1998 | 15.2998 | 0
| SPS1 | CH | Primary Energy Consumption¦Oil¦Fossil liquids¦Kerosene (excl. international aviation) | PJ/yr. | 1.1069 | 1.4052 | 1.8486 | 2.3983 | 1.38 | 0.3407 | 0
| SPS1 | CH | Primary Energy Consumption¦Oil¦Synthetic liquids | PJ/yr. | 6.5933 | 6.7766 | 6.9071 | 12.4517 | 23.5029 | 37.5502 | 68.2471
| SPS1 | CH | Primary Energy Consumption¦Oil¦Synthetic liquids¦Total¦Motor diesel | PJ/yr. | 2.1567 | 2.378 | 1.9626 | 3.8502 | 2.876 | 2.2813 | 8.5977
| SPS1 | CH | Primary Energy Consumption¦Oil¦Synthetic liquids¦Total¦Motor Gasoline | PJ/yr. | 4.4342 | 4.3986 | 4.9442 | 3.3548 | 2.1599 | 4.3456 | 0
| SPS1 | CH | Primary Energy Consumption¦Oil¦Synthetic liquids¦Bioliquids¦Total | PJ/yr. | 6.5933 | 6.7766 | 6.9071 | 12.4517 | 10.2827 | 25.0938 | 34.7736
| SPS1 | CH | Primary Energy Consumption¦Oil¦Synthetic liquids¦Bioliquids¦Biodiesel | PJ/yr. | 2.1567 | 2.378 | 1.9626 | 3.8502 | 2.876 | 2.2813 | 3.8502
| SPS1 | CH | Primary Energy Consumption¦Oil¦Synthetic liquids¦Bioliquids¦Ethanol | PJ/yr. | 4.4342 | 4.3986 | 4.9442 | 3.3548 | 2.1599 | 4.3456 | 0
| SPS1 | CH | Primary Energy Consumption¦Oil¦Synthetic liquids¦PtL | PJ/yr. | 0 | 0 | 0 | 0 | 13.2202 | 12.4565 | 33.4736
| SPS1 | CH | Primary Energy Consumption¦Oil¦Synthetic liquids¦PtL¦PtL Diesel | PJ/yr. | 0 | 0 | 0 | 0 | 0 | 0 | 4.7476
| SPS1 | CH | Primary Energy Consumption¦Oil¦Synthetic liquids¦PtL¦PtL Gasoline | PJ/yr. | 0 | 0 | 0 | 0 | 0 | 0 | 0
| SPS1 | CH | Primary Energy Consumption¦Oil¦Synthetic liquids¦PtL¦PtL Kerosene | PJ/yr. | 0 | 0 | 0 | 0 | 13.2202 | 12.4565 | 28.726
| SPS1 | CH | Primary Energy Consumption¦Gas | PJ/yr. | 117.1965 | 107.2365 | 105.0696 | 84.0768 | 55.8823 | 27.3612 | 41.3775
| SPS1 | CH | Primary Energy Consumption¦Gas¦Fossil gases¦Total | PJ/yr. | 117.1965 | 106.72 | 104.6809 | 80.8546 | 51.8699 | 25.2256 | 39.2421
| SPS1 | CH | Primary Energy Consumption¦Gas¦Fossil gases¦Natural gas | PJ/yr. | 117.1965 | 106.72 | 104.6809 | 80.8537 | 51.8678 | 25.2252 | 39.2418
| SPS1 | CH | Primary Energy Consumption¦Gas¦Fossil gases¦Liquified Natural Gas | PJ/yr. | 0 | 0 | 0 | 0.00093653 | 0.0020721 | 0.00037904 | 0.00026389
| SPS1 | CH | Primary Energy Consumption¦Gas¦Synthetic gases | PJ/yr. | 0 | 0.5165 | 0.38864 | 3.2222 | 4.0125 | 2.1357 | 2.1355
| SPS1 | CH | Primary Energy Consumption¦Gas¦Synthetic gases¦Biogases | PJ/yr. | 0 | 0.5165 | 0.38864 | 3.2222 | 3.2222 | 2.1357 | 2.1355
| SPS1 | CH | Primary Energy Consumption¦Gas¦Synthetic gases¦Biogases¦Biogas | PJ/yr. | 0 | 0.5165 | 0.38864 | 3.2222 | 3.2222 | 2.1357 | 2.1355
| SPS1 | CH | Primary Energy Consumption¦Gas¦Synthetic gases¦PtG | PJ/yr. | 0 | 0 | 0 | 0 | 0.79025 | 0 | 0
| SPS1 | CH | Primary Energy Consumption¦Gas¦Synthetic gases¦PtG¦PtG gas | PJ/yr. | 0 | 0 | 0 | 0 | 0.79025 | 0 | 0
| SPS1 | CH | Primary Energy Consumption¦Nuclear fuel | PJ/yr. | 250.9482 | 253.2999 | 233.176 | 187.1791 | 167.6037 | 98.9455 | 0
| SPS1 | CH | Primary Energy Consumption¦Electricity | PJ/yr. | -20.01 | 13.63 | -25.2712 | 2.7116e-07 | 0.00075919 | 24.8577 | 12.7551
| SPS1 | CH | Primary Energy Consumption¦Hydrogen | PJ/yr. | 0 | 0 | 0 | 0 | 0 | 0 | 0
| SPS1 | CH | Primary Energy Consumption¦Wood | PJ/yr. | 44.9725 | 47.71 | 47.71 | 47.71 | 47.71 | 47.71 | 47.71
| SPS1 | CH | Primary Energy Consumption¦Wood¦Waste wood | PJ/yr. | 11.1119 | 11.9529 | 13.2144 | 15.3169 | 15.8491 | 16.2664 | 16.957
| SPS1 | CH | Primary Energy Consumption¦Wood¦Wood residues | PJ/yr. | 7.5117 | 7.5431 | 7.5903 | 7.669 | 7.669 | 7.669 | 7.669
| SPS1 | CH | Primary Energy Consumption¦Wood¦Wood from landscape maintenance | PJ/yr. | 3.1683 | 3.4957 | 3.9868 | 4.8054 | 4.8054 | 4.8054 | 4.8054
| SPS1 | CH | Primary Energy Consumption¦Wood¦Wood from Forest (hard wood) | PJ/yr. | 23.1807 | 24.7183 | 22.9185 | 19.9187 | 19.3865 | 18.9692 | 18.2786
| SPS1 | CH | Primary Energy Consumption¦Waste | PJ/yr. | 70.0316 | 70.697 | 70.3041 | 70.7617 | 72.9817 | 74.1801 | 77.6716
| SPS1 | CH | Primary Energy Consumption¦Waste¦Non renewable waste | PJ/yr. | 35.9311 | 35.8824 | 35.4894 | 35.04 | 35.287 | 35.1594 | 35.6032
| SPS1 | CH | Primary Energy Consumption¦Waste¦Renewable waste | PJ/yr. | 34.1004 | 34.8146 | 34.8146 | 35.7217 | 37.6948 | 39.0207 | 42.0684
| SPS1 | CH | Primary Energy Consumption¦Manure | PJ/yr. | 3.7981 | 12.5404 | 12.5404 | 12.5404 | 12.5404 | 17.0624 | 19.4712
| SPS1 | CH | Primary Energy Consumption¦Hydro | PJ/yr. | 149.4305 | 125.6078 | 137.2445 | 178.6565 | 151.9497 | 152.1515 | 152.5284
| SPS1 | CH | Primary Energy Consumption¦Hydro¦Large hydro | PJ/yr. | 66.7457 | 49.7988 | 69.083 | 69.7137 | 72.1333 | 72.1371 | 69.3352
| SPS1 | CH | Primary Energy Consumption¦Hydro¦Run-of-river hydro | PJ/yr. | 66.6324 | 55.764 | 65.5616 | 64.9309 | 63.8531 | 63.8493 | 66.6512
| SPS1 | CH | Primary Energy Consumption¦Hydro¦Pump storage | PJ/yr. | 16.0524 | 20.045 | 2.5999 | 44.0119 | 15.9633 | 16.1651 | 16.542
| SPS1 | CH | Primary Energy Consumption¦Solar | PJ/yr. | 12.5565 | 16.5223 | 30.5055 | 33.953 | 56.0567 | 69.3031 | 95.9744
| SPS1 | CH | Primary Energy Consumption¦Wind | PJ/yr. | 0.52402 | 0.54529 | 0.50317 | 1.6454 | 3.6359 | 5.1006 | 6.12
| SPS1 | CH | Primary Energy Consumption¦Ambient heat | PJ/yr. | 18.8731 | 21.7785 | 33.9823 | 58.2744 | 73.983 | 88.3814 | 87.7
| SPS1 | CH | Primary Energy Consumption¦Geothermal | PJ/yr. | 0 | 0 | 0 | 0 | 0 | 0 | 0
| SPS1 | CH | Electricity generation capacity | GWe/yr. | 22.3281 | 24.3376 | 29.7724 | 29.4671 | 35.6462 | 39.2243 | 48.3632
| SPS1 | CH | Electricity generation capacity¦Nuclear Fuel | GWe/yr. | 3.0806 | 3.0806 | 2.8402 | 2.3425 | 2.0753 | 1.2357 | 0
| SPS1 | CH | Electricity generation capacity¦Nuclear Fuel¦Nuclear power plants | GWe/yr. | 3.0806 | 3.0806 | 2.8402 | 2.3425 | 2.0753 | 1.2357 | 0
| SPS1 | CH | Electricity generation capacity¦Hydro | GWe/yr. | 15.4036 | 16.134 | 16.5789 | 16.63 | 16.6703 | 16.7341 | 17.3681
| SPS1 | CH | Electricity generation capacity¦Hydro¦Hydro Large | GWe/yr. | 7.3394 | 7.3545 | 7.3545 | 7.375 | 7.4156 | 7.4158 | 7.7287
| SPS1 | CH | Electricity generation capacity¦Hydro¦Hydro Run of River | GWe/yr. | 4.7247 | 4.8081 | 4.8646 | 4.8952 | 4.8951 | 4.9587 | 5.2798
| SPS1 | CH | Electricity generation capacity¦Hydro¦Pump storage | GWe/yr. | 3.3394 | 3.9714 | 4.3598 | 4.3598 | 4.3596 | 4.3596 | 4.3596
| SPS1 | CH | Electricity generation capacity¦Oil | GWe/yr. | 0.035758 | 0.036885 | 0.029245 | 0.034863 | 0.02321 | 0.0033773 | 0.045736
| SPS1 | CH | Electricity generation capacity¦Oil¦Peak devices | GWe/yr. | 0.022941 | 0.022222 | 0.012252 | 0.0070881 | 0.0079224 | 0.0030792 | 0.00089049
| SPS1 | CH | Electricity generation capacity¦Oil¦CHP Oil (for District Heating) | GWe/yr. | 0.0045139 | 0.0017994 | 0.0016131 | 0.0008175 | 0.00039165 | 0.00012724 | 5.917e-05
| SPS1 | CH | Electricity generation capacity¦Oil¦Industrial CHPs oil | GWe/yr. | 0.0083029 | 0.012863 | 0.01538 | 0.026958 | 0.014896 | 0.00017091 | 0.044786
| SPS1 | CH | Electricity generation capacity¦Gas | GWe/yr. | 0.2309 | 0.15704 | 0.14856 | 0.23923 | 0.27582 | 0.32049 | 0.95399
| SPS1 | CH | Electricity generation capacity¦Gas¦Gas turbines combined cycle | GWe/yr. | 0 | 0 | 0 | 0 | 0 | 3.9623e-05 | 0.0018849
| SPS1 | CH | Electricity generation capacity¦Gas¦Gas turbines open cycle | GWe/yr. | 0 | 0 | 0 | 0.0083495 | 0.012063 | 0.012068 | 0.010491
| SPS1 | CH | Electricity generation capacity¦Gas¦Gas turbines combined cycle CCS | GWe/yr. | 0 | 0 | 0 | 0 | 0 | 4.6047e-07 | 0.10803
| SPS1 | CH | Electricity generation capacity¦Gas¦CHP Gas (for District Heating) | GWe/yr. | 0.047994 | 0.00016769 | 0.041424 | 0.00073943 | 0.00036471 | 2.5611e-05 | 0.0051477
| SPS1 | CH | Electricity generation capacity¦Gas¦CHP Fuel Cell Gas (for District Heating) | GWe/yr. | 0 | 0 | 0 | 0 | 0 | 1.1892e-05 | 0.039651
| SPS1 | CH | Electricity generation capacity¦Gas¦Industrial CHPs gas | GWe/yr. | 0.031431 | 0.02341 | 0.01521 | 0.0071559 | 0.0028258 | 0.0013292 | 0.0044414
| SPS1 | CH | Electricity generation capacity¦Gas¦Industrial CHPs gas (CCS) | GWe/yr. | 0 | 0 | 0 | 0 | 0 | 0 | 0.0014262
| SPS1 | CH | Electricity generation capacity¦Gas¦Industrial CHPs fuel cells (gas reformer) | GWe/yr. | 0 | 0 | 0 | 0 | 7.7163e-05 | 7.7103e-05 | 0.39517
| SPS1 | CH | Electricity generation capacity¦Gas¦Residential single family CHPs gas | GWe/yr. | 0.0041473 | 0.00047143 | 0.00070591 | 0.00073543 | 0.00029796 | 0.00020634 | 0.00015799
| SPS1 | CH | Electricity generation capacity¦Gas¦Residential single family CHPs fuel cells gas | GWe/yr. | 0 | 0 | 0 | 6.0309e-05 | 8.1836e-05 | 8.2474e-05 | 6.5978e-05
| SPS1 | CH | Electricity generation capacity¦Gas¦Residential multi family CHPs gas | GWe/yr. | 0.0086196 | 0.00036104 | 0.0017665 | 0.13327 | 0.1322 | 0.085541 | 0.022248
| SPS1 | CH | Electricity generation capacity¦Gas¦Residential multi family CHPs fuel cells gas | GWe/yr. | 0 | 0 | 0 | 0.00026892 | 0.042883 | 0.13619 | 0.17926
| SPS1 | CH | Electricity generation capacity¦Gas¦Services sectors CHPs (bio)gas | GWe/yr. | 0.073513 | 0.084746 | 0.084745 | 0.084747 | 0.084744 | 0.084744 | 0.084743
| SPS1 | CH | Electricity generation capacity¦Gas¦Services sectors CHPs gas | GWe/yr. | 0.0652 | 0.047889 | 0.0047108 | 0.0038389 | 0.00021322 | 0.00010613 | 3.6485e-05
| SPS1 | CH | Electricity generation capacity¦Gas¦Services sectors CHPs fuel cells (gas reformer) | GWe/yr. | 0 | 0 | 0 | 7.1367e-05 | 7.4716e-05 | 6.4783e-05 | 0.10123
| SPS1 | CH | Electricity generation capacity¦Wastes | GWe/yr. | 0.39564 | 0.35287 | 0.37805 | 0.34817 | 0.35895 | 0.36222 | 0.44165
| SPS1 | CH | Electricity generation capacity¦Wastes¦Wastes Incineration (electric only) | GWe/yr. | 0.27248 | 0.27248 | 0.30586 | 0.27599 | 0.28228 | 0.28606 | 6.2362e-05
| SPS1 | CH | Electricity generation capacity¦Wastes¦Wastes Incineration (electric only) CCS | GWe/yr. | 0 | 0 | 0 | 0 | 0 | 0 | 0.34496
| SPS1 | CH | Electricity generation capacity¦Wastes¦CHP Wastes (for District Heating) | GWe/yr. | 0.0784 | 0.071002 | 0.070489 | 0.07049 | 0.070625 | 0.070079 | 1.9709e-05
| SPS1 | CH | Electricity generation capacity¦Wastes¦CHP Wastes (for District Heating) CCS | GWe/yr. | 0 | 0 | 0 | 0 | 0 | 0 | 0.067431
| SPS1 | CH | Electricity generation capacity¦Wastes¦Industrial CHPs wastes | GWe/yr. | 0.044756 | 0.0093855 | 0.0016972 | 0.001687 | 0.0060387 | 0.0060805 | 6.0661e-05
| SPS1 | CH | Electricity generation capacity¦Wastes¦Industrial CHPs wastes CCS | GWe/yr. | 0 | 0 | 0 | 0 | 0 | 0 | 0.029119
| SPS1 | CH | Electricity generation capacity¦Wood | GWe/yr. | 0.011668 | 0.0064781 | 0.053589 | 0.11677 | 0.1739 | 0.25615 | 0.28303
| SPS1 | CH | Electricity generation capacity¦Wood¦CHP Wood (for District Heating) | GWe/yr. | 0.00023358 | 0.00046395 | 0.00059799 | 0.00023597 | 0.00013643 | 0.00019962 | 0.00010814
| SPS1 | CH | Electricity generation capacity¦Wood¦Biomass with CCS (BECCS) | GWe/yr. | 0 | 0 | 0 | 0 | 0 | 2.6235e-07 | 0.11364
| SPS1 | CH | Electricity generation capacity¦Wood¦Industrial CHPs wood | GWe/yr. | 0.011435 | 0.0060141 | 0.052991 | 0.11609 | 0.17083 | 0.18559 | 0.078559
| SPS1 | CH | Electricity generation capacity¦Wood¦Industrial CHPs wood (CCS) | GWe/yr. | 0 | 0 | 0 | 0 | 0 | 0 | 0.050168
| SPS1 | CH | Electricity generation capacity¦Wood¦Residential single family CHPs wood | GWe/yr. | 0 | 0 | 0 | 0.00012862 | 0.00018317 | 0.00026191 | 0.00011973
| SPS1 | CH | Electricity generation capacity¦Wood¦Residential multi family CHPs wood | GWe/yr. | 0 | 0 | 0 | 0.00018576 | 0.0026566 | 0.070008 | 0.040395
| SPS1 | CH | Electricity generation capacity¦Wood¦Services sectors CHPs wood | GWe/yr. | 0 | 0 | 0 | 0.00012866 | 8.8343e-05 | 8.9818e-05 | 4.065e-05
| SPS1 | CH | Electricity generation capacity¦Wind | GWe/yr. | 0.08712 | 0.09066 | 0.083656 | 0.27355 | 0.6045 | 0.84803 | 1.0175
| SPS1 | CH | Electricity generation capacity¦Wind¦Wind turbines | GWe/yr. | 0.08712 | 0.09066 | 0.083656 | 0.27355 | 0.6045 | 0.84803 | 1.0175
| SPS1 | CH | Electricity generation capacity¦Solar | GWe/yr. | 2.9747 | 4.3709 | 9.1889 | 8.9868 | 14.6867 | 18.4392 | 25.9444
| SPS1 | CH | Electricity generation capacity¦Solar¦Solar PV (large scale) | GWe/yr. | 0 | 0 | 0.044925 | 0.044927 | 0.23916 | 0.4097 | 0.47384
| SPS1 | CH | Electricity generation capacity¦Solar¦Solar PV (Industry) | GWe/yr. | 1.1186 | 1.6529 | 3.5612 | 3.4923 | 8.6949 | 11.7752 | 18.5307
| SPS1 | CH | Electricity generation capacity¦Solar¦Solar PV (Residential single family) | GWe/yr. | 0.67886 | 1.1559 | 1.29 | 1.2531 | 1.3297 | 1.4114 | 1.5902
| SPS1 | CH | Electricity generation capacity¦Solar¦Solar PV (Residential multi family) | GWe/yr. | 0.27425 | 0.43896 | 1.1129 | 1.1012 | 1.1578 | 1.2168 | 1.3442
| SPS1 | CH | Electricity generation capacity¦Solar¦Solar PV (Services) | GWe/yr. | 0.90293 | 1.1231 | 3.1799 | 3.0954 | 3.2651 | 3.6261 | 4.0055
| SPS1 | CH | Electricity generation capacity¦Geothermal | GWe/yr. | 0 | 0 | 0 | 0 | 0 | 0 | 0
| SPS1 | CH | Electricity generation capacity¦Geothermal¦Deep geothermal | GWe/yr. | 0 | 0 | 0 | 0 | 0 | 0 | 0
| SPS1 | CH | Electricity generation capacity¦Hydrogen | GWe/yr. | 0 | 0 | 0 | 0.00020529 | 0.00034444 | 0.015879 | 0.018697
| SPS1 | CH | Electricity generation capacity¦Hydrogen¦CHP Fuel Cell Hydrogen (for District Heating) | GWe/yr. | 0 | 0 | 0 | 0 | 0 | 0.015528 | 0.018301
| SPS1 | CH | Electricity generation capacity¦Hydrogen¦Industrial CHPs fuel cells (hydrogen) | GWe/yr. | 0 | 0 | 0 | 0 | 0.00024844 | 0.00028462 | 0.00020293
| SPS1 | CH | Electricity generation capacity¦Hydrogen¦Services sectors CHPs fuel cells (hydrogen) | GWe/yr. | 0 | 0 | 0 | 0.00020529 | 9.5999e-05 | 6.6169e-05 | 0.00019308
| SPS1 | CH | Electricity generation capacity¦Electricity storage (non hydro) | GWe/yr. | 0.1082 | 0.1082 | 0.4712 | 0.49497 | 0.77712 | 1.0091 | 2.2901
| SPS1 | CH | Electricity generation capacity¦Electricity storage (non hydro)¦CAES | GWe/yr. | 0.1 | 0.099997 | 0.099996 | 0.099996 | 0.099998 | 0.099998 | 0.099999
| SPS1 | CH | Electricity generation capacity¦Electricity storage (non hydro)¦Battery storage large size centralised | GWe/yr. | 0.0014042 | 0.0014055 | 0.0067321 | 0.021487 | 0.048513 | 0.093458 | 0.93209
| SPS1 | CH | Electricity generation capacity¦Electricity storage (non hydro)¦Battery storage medium size centralised | GWe/yr. | 0.0010411 | 0.0010422 | 0.0042078 | 0.010168 | 0.027156 | 0.04169 | 0.055286
| SPS1 | CH | Electricity generation capacity¦Electricity storage (non hydro)¦Batteries in industry | GWe/yr. | 0.00096751 | 0.00096859 | 0.069509 | 0.07045 | 0.24622 | 0.41351 | 0.7615
| SPS1 | CH | Electricity generation capacity¦Electricity storage (non hydro)¦Batteries in residential single family houses | GWe/yr. | 0.0018914 | 0.0018934 | 0.12821 | 0.1287 | 0.15143 | 0.15434 | 0.19122
| SPS1 | CH | Electricity generation capacity¦Electricity storage (non hydro)¦Batteries in residential multi-family houses | GWe/yr. | 0.0019089 | 0.0019109 | 0.038448 | 0.039318 | 0.049773 | 0.050424 | 0.060667
| SPS1 | CH | Electricity generation capacity¦Electricity storage (non hydro)¦Batteries in Services sector | GWe/yr. | 0.00098471 | 0.00098579 | 0.1241 | 0.12484 | 0.15403 | 0.1557 | 0.18931
| SPS1 | CH | Space and water heat boiler capacity in Residential sector | GWth/yr. | 11.1638 | 11.7142 | 11.2443 | 12.5891 | 8.9764 | 8.5296 | 7.7118
| SPS1 | CH | Space and water heat boiler capacity in Residential sector¦Space heating | GWth/yr. | 9.3028 | 9.7129 | 9.3725 | 10.5194 | 7.0641 | 6.3767 | 5.3928
| SPS1 | CH | Space and water heat boiler capacity in Residential sector¦Space heating¦Electricty | GWth/yr. | 2.1117 | 2.383 | 2.8119 | 3.8763 | 4.3715 | 4.9203 | 4.526
| SPS1 | CH | Space and water heat boiler capacity in Residential sector¦Space heating¦Electricty¦Electric boiler | GWth/yr. | 0.67257 | 0.71938 | 0.14976 | 0.049247 | 0.017616 | 0.0037608 | 0.0016147
| SPS1 | CH | Space and water heat boiler capacity in Residential sector¦Space heating¦Electricty¦Heat pump electric | GWth/yr. | 1.4391 | 1.6636 | 2.6622 | 3.827 | 4.3539 | 4.9165 | 4.5244
| SPS1 | CH | Space and water heat boiler capacity in Residential sector¦Space heating¦Oil | GWth/yr. | 3.4074 | 3.2692 | 2.7149 | 2.6388 | 0.75731 | 0.19579 | 0.032836
| SPS1 | CH | Space and water heat boiler capacity in Residential sector¦Space heating¦Oil¦Light fuel oil boiler | GWth/yr. | 3.4074 | 3.2692 | 2.7149 | 2.6388 | 0.75731 | 0.19579 | 0.032836
| SPS1 | CH | Space and water heat boiler capacity in Residential sector¦Space heating¦Gas | GWth/yr. | 2.7688 | 2.9423 | 2.9607 | 3.1226 | 1.4404 | 0.93888 | 0.67823
| SPS1 | CH | Space and water heat boiler capacity in Residential sector¦Space heating¦Gas¦Gas boiler | GWth/yr. | 2.7688 | 2.9423 | 2.6456 | 2.6442 | 0.8499 | 0.28892 | 0.13091
| SPS1 | CH | Space and water heat boiler capacity in Residential sector¦Space heating¦Gas¦Heat pump gas | GWth/yr. | 2.5228e-07 | 5.4374e-06 | 0.3151 | 0.47834 | 0.59046 | 0.64996 | 0.54731
| SPS1 | CH | Space and water heat boiler capacity in Residential sector¦Space heating¦Coal | GWth/yr. | 0.007 | 0.0069785 | 0.0027614 | 3.0511e-06 | 0 | 0 | 0
| SPS1 | CH | Space and water heat boiler capacity in Residential sector¦Space heating¦Coal¦Coal boiler | GWth/yr. | 0.007 | 0.0069785 | 0.0027614 | 3.0511e-06 | 0 | 0 | 0
| SPS1 | CH | Space and water heat boiler capacity in Residential sector¦Space heating¦Wood | GWth/yr. | 0.6895 | 0.73417 | 0.73012 | 0.72984 | 0.44616 | 0.30823 | 0.14505
| SPS1 | CH | Space and water heat boiler capacity in Residential sector¦Space heating¦Wood¦Wood boiler | GWth/yr. | 0.6895 | 0.73417 | 0.73012 | 0.72984 | 0.44616 | 0.30823 | 0.14505
| SPS1 | CH | Space and water heat boiler capacity in Residential sector¦Space heating¦Pellets | GWth/yr. | 0.20439 | 0.24034 | 0.015714 | 0.015476 | 0.0086841 | 0.0059423 | 0.0034156
| SPS1 | CH | Space and water heat boiler capacity in Residential sector¦Space heating¦Pellets¦Pellets boiler | GWth/yr. | 0.20439 | 0.24034 | 0.015714 | 0.015476 | 0.0086841 | 0.0059423 | 0.0034156
| SPS1 | CH | Space and water heat boiler capacity in Residential sector¦Space heating¦Solar | GWth/yr. | 0.11408 | 0.13689 | 0.13635 | 0.13639 | 0.040101 | 0.0076018 | 0.0072697
| SPS1 | CH | Space and water heat boiler capacity in Residential sector¦Space heating¦Solar¦Solar thermal | GWth/yr. | 0.11408 | 0.13689 | 0.13635 | 0.13639 | 0.040101 | 0.0076018 | 0.0072697
| SPS1 | CH | Space and water heat boiler capacity in Residential sector¦Space heating¦Hydrogen | GWth/yr. | 0 | 0 | 0 | 0 | 0 | 0 | 0
| SPS1 | CH | Space and water heat boiler capacity in Residential sector¦Space heating¦Hydrogen¦Hydrogen boiler | GWth/yr. | 0 | 0 | 0 | 0 | 0 | 0 | 0
| SPS1 | CH | Space and water heat boiler capacity in Residential sector¦Water heating | GWth/yr. | 1.861 | 2.0014 | 1.8718 | 2.0697 | 1.9123 | 2.1529 | 2.319
| SPS1 | CH | Space and water heat boiler capacity in Residential sector¦Water heating¦Electricty | GWth/yr. | 0.65094 | 0.71794 | 0.69984 | 0.85289 | 0.95521 | 1.1466 | 1.255
| SPS1 | CH | Space and water heat boiler capacity in Residential sector¦Water heating¦Electricty¦Electric boiler | GWth/yr. | 0.43759 | 0.47181 | 0.34835 | 0.23825 | 0.13469 | 0.11893 | 0.11333
| SPS1 | CH | Space and water heat boiler capacity in Residential sector¦Water heating¦Electricty¦Heat pump electric | GWth/yr. | 0.21336 | 0.24613 | 0.3515 | 0.61464 | 0.82053 | 1.0277 | 1.1417
| SPS1 | CH | Space and water heat boiler capacity in Residential sector¦Water heating¦Oil | GWth/yr. | 0.47738 | 0.46812 | 0.32233 | 0.27753 | 0.088261 | 0.03303 | 0.0033261
| SPS1 | CH | Space and water heat boiler capacity in Residential sector¦Water heating¦Oil¦Light fuel oil boiler | GWth/yr. | 0.47738 | 0.46812 | 0.32233 | 0.27753 | 0.088261 | 0.03303 | 0.0033261
| SPS1 | CH | Space and water heat boiler capacity in Residential sector¦Water heating¦Gas | GWth/yr. | 0.4361 | 0.42755 | 0.44451 | 0.49271 | 0.33613 | 0.31947 | 0.30141
| SPS1 | CH | Space and water heat boiler capacity in Residential sector¦Water heating¦Gas¦Gas boiler | GWth/yr. | 0.4361 | 0.42754 | 0.37938 | 0.35681 | 0.1231 | 0.054109 | 0.030671
| SPS1 | CH | Space and water heat boiler capacity in Residential sector¦Water heating¦Gas¦Heat pump gas | GWth/yr. | 4.7729e-11 | 8.5214e-07 | 0.065127 | 0.13591 | 0.21303 | 0.26536 | 0.27074
| SPS1 | CH | Space and water heat boiler capacity in Residential sector¦Water heating¦Coal | GWth/yr. | 0 | 0 | 0 | 0 | 0 | 0 | 0
| SPS1 | CH | Space and water heat boiler capacity in Residential sector¦Water heating¦Coal¦Coal boiler | GWth/yr. | 0 | 0 | 0 | 0 | 0 | 0 | 0
| SPS1 | CH | Space and water heat boiler capacity in Residential sector¦Water heating¦Wood | GWth/yr. | 0.035322 | 0.040458 | 0.06726 | 0.066037 | 0.050407 | 0.038497 | 0.020877
| SPS1 | CH | Space and water heat boiler capacity in Residential sector¦Water heating¦Wood¦Wood boiler | GWth/yr. | 0.035322 | 0.040458 | 0.06726 | 0.066037 | 0.050407 | 0.038497 | 0.020877
| SPS1 | CH | Space and water heat boiler capacity in Residential sector¦Water heating¦Pellets | GWth/yr. | 0.011241 | 0.013197 | 0.0037386 | 0.0032057 | 0.002237 | 0.0015504 | 0.0008087
| SPS1 | CH | Space and water heat boiler capacity in Residential sector¦Water heating¦Pellets¦Pellets boiler | GWth/yr. | 0.011241 | 0.013197 | 0.0037386 | 0.0032057 | 0.002237 | 0.0015504 | 0.0008087
| SPS1 | CH | Space and water heat boiler capacity in Residential sector¦Water heating¦Solar | GWth/yr. | 0.25001 | 0.33411 | 0.33411 | 0.37737 | 0.4801 | 0.61367 | 0.73761
| SPS1 | CH | Space and water heat boiler capacity in Residential sector¦Water heating¦Solar¦Solar thermal | GWth/yr. | 0.25001 | 0.33411 | 0.33411 | 0.37737 | 0.4801 | 0.61367 | 0.73761
| SPS1 | CH | Space and water heat boiler capacity in Residential sector¦Water heating¦Hydrogen | GWth/yr. | 0 | 0 | 0 | 0 | 0 | 0 | 0
| SPS1 | CH | Space and water heat boiler capacity in Residential sector¦Water heating¦Hydrogen¦Hydrogen boiler | GWth/yr. | 0 | 0 | 0 | 0 | 0 | 0 | 0
| SPS1 | CH | Process and space heating capacity in industry sectors | GWth/yr. | 3.6022 | 3.8316 | 3.6566 | 3.691 | 3.2729 | 2.9996 | 2.8845
| SPS1 | CH | Process and space heating capacity in industry sectors¦Electricity | GWth/yr. | 0.61671 | 0.83156 | 0.83251 | 0.95046 | 1.2093 | 1.1742 | 1.3044
| SPS1 | CH | Process and space heating capacity in industry sectors¦Electricity¦Electric boiler | GWth/yr. | 0.55645 | 0.75509 | 0.75539 | 0.75568 | 0.82236 | 0.78733 | 0.91531
| SPS1 | CH | Process and space heating capacity in industry sectors¦Electricity¦Heat pump electric | GWth/yr. | 0.060263 | 0.076473 | 0.077125 | 0.19479 | 0.38696 | 0.38683 | 0.38911
| SPS1 | CH | Process and space heating capacity in industry sectors¦Oil | GWth/yr. | 0.47912 | 0.4916 | 0.38911 | 0.38763 | 0.29227 | 0.15539 | 0.030601
| SPS1 | CH | Process and space heating capacity in industry sectors¦Oil¦Light fuel boiler | GWth/yr. | 0.37634 | 0.38876 | 0.38872 | 0.38759 | 0.29224 | 0.15539 | 0.030601
| SPS1 | CH | Process and space heating capacity in industry sectors¦Oil¦Heavy fuel boiler | GWth/yr. | 0.10279 | 0.10283 | 0.00038908 | 3.6956e-05 | 2.8956e-05 | 3.588e-07 | 0
| SPS1 | CH | Process and space heating capacity in industry sectors¦Gas | GWth/yr. | 1.5566 | 1.5567 | 1.5573 | 1.5482 | 0.65954 | 0.20925 | 0.11927
| SPS1 | CH | Process and space heating capacity in industry sectors¦Gas¦Gas boiler | GWth/yr. | 1.5566 | 1.5566 | 1.5566 | 1.5476 | 0.65938 | 0.20919 | 0.11834
| SPS1 | CH | Process and space heating capacity in industry sectors¦Gas¦Heat pump gas | GWth/yr. | 0 | 8.0338e-05 | 0.00062553 | 0.00062847 | 0.0001587 | 5.9061e-05 | 0.00092823
| SPS1 | CH | Process and space heating capacity in industry sectors¦Gas¦Biogas boiler | GWth/yr. | 0.017014 | 0.032984 | 0.059828 | 0.059896 | 0.09448 | 0.070876 | 0.090772
| SPS1 | CH | Process and space heating capacity in industry sectors¦Coal | GWth/yr. | 0.26172 | 0.14703 | 0.072903 | 2.8089e-05 | 2.0476e-05 | 1.2569e-07 | 1.0724e-05
| SPS1 | CH | Process and space heating capacity in industry sectors¦Coal¦Coal boiler | GWth/yr. | 0.26172 | 0.14703 | 0.072903 | 2.8089e-05 | 2.0476e-05 | 1.2569e-07 | 1.0724e-05
| SPS1 | CH | Process and space heating capacity in industry sectors¦Wood | GWth/yr. | 0.28883 | 0.34149 | 0.34149 | 0.34141 | 0.35856 | 0.34391 | 0.41698
| SPS1 | CH | Process and space heating capacity in industry sectors¦Wood¦Wood boiler | GWth/yr. | 0.28883 | 0.34149 | 0.34149 | 0.34141 | 0.35856 | 0.34391 | 0.41698
| SPS1 | CH | Process and space heating capacity in industry sectors¦Pellets | GWth/yr. | 0.029861 | 0.038038 | 0.038071 | 0.03805 | 0.032185 | 0.036765 | 0.039416
| SPS1 | CH | Process and space heating capacity in industry sectors¦Pellets¦Pellet boiler | GWth/yr. | 0.029861 | 0.038038 | 0.038071 | 0.03805 | 0.032185 | 0.036765 | 0.039416
| SPS1 | CH | Process and space heating capacity in industry sectors¦Wastes | GWth/yr. | 0.35955 | 0.35953 | 0.35955 | 0.35951 | 0.36825 | 0.27622 | 0.20004
| SPS1 | CH | Process and space heating capacity in industry sectors¦Wastes¦Wastes boiler | GWth/yr. | 0.35955 | 0.35953 | 0.35955 | 0.35951 | 0.36825 | 0.27622 | 0.20004
| SPS1 | CH | Process and space heating capacity in industry sectors¦Solar | GWth/yr. | 0.0098215 | 0.065716 | 0.065716 | 0.065716 | 0.32867 | 0.32867 | 0.32867
| SPS1 | CH | Process and space heating capacity in industry sectors¦Solar¦Solar thermal | GWth/yr. | 0.0098215 | 0.065716 | 0.065716 | 0.065716 | 0.32867 | 0.32867 | 0.32867
| SPS1 | CH | Process and space heating capacity in industry sectors¦Hydrogen | GWth/yr. | 0 | 0 | 0 | 0 | 0.024064 | 0.47521 | 0.44511
| SPS1 | CH | Process and space heating capacity in industry sectors¦Hydrogen¦Hydrogen boiler | GWth/yr. | 0 | 0 | 0 | 0 | 0.024064 | 0.47521 | 0.44511
| SPS1 | CH | Space water and process heat boiler capacity in Services sectors | GWth/yr. | 6.1443 | 5.8832 | 5.0032 | 5.7125 | 4.7163 | 4.7904 | 4.1466
| SPS1 | CH | Space water and process heat boiler capacity in Services sectors¦Electricity | GWth/yr. | 0.61561 | 0.50547 | 0.57332 | 1.1341 | 1.4363 | 1.863 | 1.7989
| SPS1 | CH | Space water and process heat boiler capacity in Services sectors¦Electricity¦Electric boiler | GWth/yr. | 0.18499 | 0.07485 | 0.072774 | 0.041569 | 0.023111 | 0.023915 | 0.013732
| SPS1 | CH | Space water and process heat boiler capacity in Services sectors¦Electricity¦Heat pump electric | GWth/yr. | 0.43062 | 0.43062 | 0.50055 | 1.0925 | 1.4132 | 1.8391 | 1.7852
| SPS1 | CH | Space water and process heat boiler capacity in Services sectors¦Oil | GWth/yr. | 1.9286 | 1.6677 | 1.5781 | 1.5779 | 0.60406 | 0.19577 | 0.030984
| SPS1 | CH | Space water and process heat boiler capacity in Services sectors¦Oil¦Light fuel boiler | GWth/yr. | 1.9286 | 1.6677 | 1.5781 | 1.5779 | 0.60406 | 0.19577 | 0.030984
| SPS1 | CH | Space water and process heat boiler capacity in Services sectors¦Gas | GWth/yr. | 2.88 | 2.8797 | 2.2339 | 2.3641 | 1.1902 | 0.7396 | 0.52496
| SPS1 | CH | Space water and process heat boiler capacity in Services sectors¦Gas¦Gas boiler | GWth/yr. | 2.7747 | 2.7743 | 1.9526 | 1.9525 | 0.77118 | 0.26442 | 0.11185
| SPS1 | CH | Space water and process heat boiler capacity in Services sectors¦Gas¦Heat pump gas | GWth/yr. | 8.4581e-07 | 9.3518e-05 | 0.17592 | 0.30632 | 0.3917 | 0.47512 | 0.41306
| SPS1 | CH | Space water and process heat boiler capacity in Services sectors¦Gas¦Biogas boiler | GWth/yr. | 0.10534 | 0.10535 | 0.10529 | 0.10527 | 0.027339 | 6.3112e-05 | 5.4878e-05
| SPS1 | CH | Space water and process heat boiler capacity in Services sectors¦Wood | GWth/yr. | 0.47845 | 0.55558 | 0.49523 | 0.49517 | 0.32858 | 0.21326 | 0.099975
| SPS1 | CH | Space water and process heat boiler capacity in Services sectors¦Wood¦Wood boiler | GWth/yr. | 0.47845 | 0.55558 | 0.49523 | 0.49517 | 0.32858 | 0.21326 | 0.099975
| SPS1 | CH | Space water and process heat boiler capacity in Services sectors¦Pellets | GWth/yr. | 0.15052 | 0.17488 | 0.022842 | 0.022772 | 0.015318 | 0.0064974 | 0.0035854
| SPS1 | CH | Space water and process heat boiler capacity in Services sectors¦Pellets¦Pellet boiler | GWth/yr. | 0.15052 | 0.17488 | 0.022842 | 0.022772 | 0.015318 | 0.0064974 | 0.0035854
| SPS1 | CH | Space water and process heat boiler capacity in Services sectors¦Solar | GWth/yr. | 0.091092 | 0.099867 | 0.099868 | 0.11854 | 0.14201 | 0.17139 | 0.20327
| SPS1 | CH | Space water and process heat boiler capacity in Services sectors¦Solar¦Solar thermal | GWth/yr. | 0.091092 | 0.099867 | 0.099868 | 0.11854 | 0.14201 | 0.17139 | 0.20327
| SPS1 | CH | Space water and process heat boiler capacity in Services sectors¦Hydrogen | GWth/yr. | 0 | 0 | 0 | 1.631e-06 | 0.99984 | 1.6008 | 1.485
| SPS1 | CH | Space water and process heat boiler capacity in Services sectors¦Hydrogen¦Hydrogen boiler | GWth/yr. | 0 | 0 | 0 | 1.631e-06 | 0.99984 | 1.6008 | 1.485
| SPS1 | CH | Cars stock | Million | 4.6766 | 4.8296 | 4.9059 | 5.2133 | 5.5732 | 5.9332 | 6.2391
| SPS1 | CH | Cars stock¦Electricity¦Existing battery electric cars | Million | 0.04204 | 0.036435 | 0.028025 | 0.014013 | 0 | 0 | 0
| SPS1 | CH | Cars stock¦Electricity¦New battery electric cars (<60kW) | Million | 0.0015585 | 0.0024111 | 0.0028377 | 0.0028446 | 0.00062675 | 0.00037786 | 0.40345
| SPS1 | CH | Cars stock¦Electricity¦New battery electric cars (60-100 kW) | Million | 0.0073747 | 0.011588 | 0.01453 | 0.32465 | 1.0245 | 1.8578 | 2.0646
| SPS1 | CH | Cars stock¦Electricity¦New battery electric cars (100-140 kW) | Million | 0.0043042 | 0.0089889 | 0.011257 | 0.28959 | 1.0739 | 1.2787 | 1.2735
| SPS1 | CH | Cars stock¦Electricity¦New battery electric cars (>140 kW) | Million | 0.015384 | 0.11068 | 0.3645 | 0.33805 | 0.97992 | 1.2949 | 2.4964
| SPS1 | CH | Cars stock¦Electricity¦New plug-in hybrid gasoline (<60 kW) | Million | 2.5775e-05 | 0.00013756 | 0.00026592 | 0.00031497 | 0.00015432 | 0.00010136 | 0
| SPS1 | CH | Cars stock¦Electricity¦New plug-in hybrid gasoline (60-100 kW) | Million | 0.0048845 | 0.0075315 | 0.0073964 | 0.0061491 | 0.001096 | 0.00010861 | 0
| SPS1 | CH | Cars stock¦Electricity¦New plug-in hybrid gasoline (100-140 kW) | Million | 0.0040673 | 0.046155 | 0.081274 | 0.068854 | 0.035499 | 0.003447 | 0
| SPS1 | CH | Cars stock¦Electricity¦New plug-in hybrid gasoline (>140 kW) | Million | 0.0072613 | 0.012999 | 0.012778 | 0.010462 | 0.0021067 | 0.00014328 | 0
| SPS1 | CH | Cars stock¦Electricity¦New plug-in hybrid diesel (<60 kW) | Million | 1.52e-06 | 0.00011715 | 0.00024382 | 0.00029532 | 0.00016004 | 0.00010696 | 0
| SPS1 | CH | Cars stock¦Electricity¦New plug-in hybrid diesel (60-100 kW) | Million | 2.5773e-07 | 8.4871e-05 | 0.00025005 | 0.00037204 | 0.00023217 | 0.00013258 | 0
| SPS1 | CH | Cars stock¦Electricity¦New plug-in hybrid diesel (100-140 kW) | Million | 4.0699e-06 | 0.00084807 | 0.067502 | 0.26882 | 0.21405 | 0.090797 | 0
| SPS1 | CH | Cars stock¦Electricity¦New plug-in hybrid diesel (>140 kW) | Million | 0.00025907 | 0.0011039 | 0.0014262 | 0.0014355 | 0.00050957 | 0.00017208 | 0
| SPS1 | CH | Cars stock¦Hydrogen¦New fuel cell cars (<60 kW) | Million | 0 | 7.7158e-06 | 1.1283e-05 | 4.926e-06 | 3.1074e-06 | 1.139e-06 | 9.5393e-07
| SPS1 | CH | Cars stock¦Hydrogen¦New fuel cell cars (60-100 kW) | Million | 6.3333e-06 | 1.017e-05 | 1.2158e-05 | -5.9223e-07 | 2.29e-07 | 9.2238e-07 | 8.7559e-07
| SPS1 | CH | Cars stock¦Hydrogen¦New fuel cell cars (100-140 kW) | Million | 5.3619e-05 | 0.00011113 | 0.00010749 | -6.4613e-07 | -5.6472e-07 | 7.5737e-07 | 8.5606e-07
| SPS1 | CH | Cars stock¦Hydrogen¦New fuel cell cars (>140 kW) | Million | 0 | 4.2612e-06 | 6.1613e-06 | -1.8436e-07 | 5.1497e-08 | 8.8496e-07 | 9.4163e-07
| SPS1 | CH | Cars stock¦Motor Gasoline¦Total¦Conventional gasoline hybrid existing | Million | 0.065842 | 0.057063 | 0.043895 | 0.021947 | 0 | 0 | 0
| SPS1 | CH | Cars stock¦Motor Gasoline¦Total¦New conventional gasoline hybrid (<60 kW) | Million | 0.0056679 | 0.0070405 | 0.0071903 | 0.14606 | 0.26945 | 0.19201 | 0
| SPS1 | CH | Cars stock¦Motor Gasoline¦Total¦New conventional gasoline hybrid (60-100 kW) | Million | 0.017226 | 0.069382 | 0.19079 | 0.18878 | 0.1037 | 0.022112 | 0
| SPS1 | CH | Cars stock¦Motor Gasoline¦Total¦New conventional gasoline hybrid (100-140 kW) | Million | 0.014248 | 0.13305 | 0.12601 | 0.10176 | 0.045097 | 5.5601e-05 | 0
| SPS1 | CH | Cars stock¦Motor Gasoline¦Total¦New conventional gasoline hybrid (>140 kW) | Million | 0.0083195 | 0.01451 | 0.01408 | 0.012048 | 0.0021746 | 8.4278e-05 | 0
| SPS1 | CH | Cars stock¦Motor Gasoline¦Total¦Conventional gasoline ICE existing | Million | 2.4943 | 2.1618 | 1.6629 | 0.83144 | 0 | 0 | 0
| SPS1 | CH | Cars stock¦Motor Gasoline¦Total¦New conventional gasoline ICE (<60 kW) | Million | 0.036541 | 0.040837 | 0.11686 | 0.098608 | 0.060201 | 0.0065556 | 0
| SPS1 | CH | Cars stock¦Motor Gasoline¦Total¦New conventional gasoline ICE (60-100 kW) | Million | 0.21743 | 0.24347 | 0.24061 | 0.19037 | 0.010787 | 0.00024828 | 0
| SPS1 | CH | Cars stock¦Motor Gasoline¦Total¦New conventional gasoline ICE (100-140 kW) | Million | 0.18201 | 0.26853 | 0.31132 | 0.25583 | 0.047189 | 0.0048376 | 0
| SPS1 | CH | Cars stock¦Motor Gasoline¦Total¦New conventional gasoline ICE (>140 kW) | Million | 0.15707 | 0.17988 | 0.28458 | 0.98338 | 1.2561 | 0.80726 | 0
| SPS1 | CH | Cars stock¦Motor Gasoline¦Total¦New mild hybrid gasoline (<60 kW) | Million | 0 | 6.9512e-05 | 0.00015727 | 0.00035542 | 0.0001053 | 4.0739e-05 | 0
| SPS1 | CH | Cars stock¦Motor Gasoline¦Total¦New mild hybrid gasoline (60-100 kW) | Million | 0 | 3.0018e-05 | 8.5327e-05 | 0.00018999 | 5.8933e-05 | 2.2209e-05 | 0
| SPS1 | CH | Cars stock¦Motor Gasoline¦Total¦New mild hybrid gasoline (100-140 kW) | Million | 0 | 3.5943e-05 | 8.9726e-05 | 0.00017846 | 5.0897e-05 | 1.8206e-05 | 0
| SPS1 | CH | Cars stock¦Motor Gasoline¦Total¦New mild hybrid gasoline (>140 kW) | Million | 0 | 5.6969e-05 | 0.00013782 | 0.00033166 | 9.5482e-05 | 3.7166e-05 | 0
| SPS1 | CH | Cars stock¦Motor Diesel¦Total¦Conventional diesel hybrid existing | Million | 0 | 0 | 0 | 0 | 0 | 0 | 0
| SPS1 | CH | Cars stock¦Motor Diesel¦Total¦New conventional diesel hybrid (<60 kW) | Million | 1.6e-06 | 0.043584 | 0.041406 | 0.034196 | 0.044253 | 0.18613 | 0
| SPS1 | CH | Cars stock¦Motor Diesel¦Total¦New conventional diesel hybrid (60-100 kW) | Million | 0.00025974 | 0.090727 | 0.20875 | 0.39357 | 0.38208 | 0.18238 | 0
| SPS1 | CH | Cars stock¦Motor Diesel¦Total¦New conventional diesel hybrid (100-140 kW) | Million | 0.0018562 | 0.0038843 | 0.0038231 | 0.0032092 | 0.00074198 | 5.3077e-05 | 0
| SPS1 | CH | Cars stock¦Motor Diesel¦Total¦New conventional diesel hybrid (>140 kW) | Million | 0.0037729 | 0.0091748 | 0.0088636 | 0.0075221 | 0.0016693 | 5.5447e-05 | 0
| SPS1 | CH | Cars stock¦Motor Diesel¦Total¦Conventional diesel ICE existing | Million | 1.0596 | 0.91828 | 0.70637 | 0.35319 | 0 | 0 | 0
| SPS1 | CH | Cars stock¦Motor Diesel¦Total¦New conventional diesel ICE (<60 kW) | Million | 0.00044467 | 0.00072103 | 0.00088591 | 0.00076975 | 0.00028012 | 7.1163e-05 | 0
| SPS1 | CH | Cars stock¦Motor Diesel¦Total¦New conventional diesel ICE (60-100 kW) | Million | 0.064569 | 0.068569 | 0.068045 | 0.051666 | 0.0018647 | 4.3308e-05 | 0
| SPS1 | CH | Cars stock¦Motor Diesel¦Total¦New conventional diesel ICE (100-140 kW) | Million | 0.18324 | 0.19507 | 0.19311 | 0.1501 | 0.0056841 | 2.8799e-05 | 0
| SPS1 | CH | Cars stock¦Motor Diesel¦Total¦New conventional diesel ICE (>140 kW) | Million | 0.071262 | 0.079363 | 0.078259 | 0.06113 | 0.0034023 | 1.819e-05 | 0
| SPS1 | CH | Cars stock¦Motor Diesel¦Total¦New mild hybrid diesel (<60 kW) | Million | 0 | 5.9018e-05 | 0.00013444 | 0.00029131 | 9.0137e-05 | 3.495e-05 | 0
| SPS1 | CH | Cars stock¦Motor Diesel¦Total¦New mild hybrid diesel (60-100 kW) | Million | 0 | 2.6951e-05 | 7.6123e-05 | 0.00018823 | 5.5746e-05 | 2.1611e-05 | 0
| SPS1 | CH | Cars stock¦Motor Diesel¦Total¦New mild hybrid diesel (100-140 kW) | Million | 0 | 3.0235e-05 | 7.5908e-05 | 0.00016691 | 4.5816e-05 | 1.6958e-05 | 0
| SPS1 | CH | Cars stock¦Motor Diesel¦Total¦New mild hybrid diesel (>140 kW) | Million | 0 | 2.3835e-05 | 5.3842e-05 | 8.4616e-05 | 2.5085e-05 | 8.1847e-06 | 0
| SPS1 | CH | Cars stock¦Gas¦Conventional gas ICE existing | Million | 0 | 0 | 0 | 0 | 0 | 0 | 0
| SPS1 | CH | Cars stock¦Gas¦New conventionalgas ICE (<60 kW) | Million | 0.00025619 | 0.00019045 | 0.00019497 | 1.6777e-05 | 3.4119e-05 | 1.724e-05 | 3.171e-06
| SPS1 | CH | Cars stock¦Gas¦New conventional gas ICE (60-100 kW) | Million | 0.0026768 | 0.0022759 | 0.0022496 | 1.1385e-05 | 7.1081e-05 | 3.0458e-05 | 6.0424e-06
| SPS1 | CH | Cars stock¦Gas¦New conventional gas ICE (100-140 kW) | Million | 0.00015093 | 0.00014644 | 0.00014844 | 2.1041e-05 | 0.00050816 | 0.00026378 | 2.5637e-05
| SPS1 | CH | Cars stock¦Gas¦New conventional gas ICE (>140 kW) | Million | 0.0026074 | 0.0025372 | 0.002364 | 6.5456e-06 | 0.0046363 | 0.0038233 | 0.0010591
| SPS1 | CH | Urban buses stock | Thousand | 5.7189 | 5.6868 | 5.8335 | 6.5692 | 7.0926 | 7.6159 | 7.9294
| SPS1 | CH | Urban buses stock¦Electricity¦Existing electric urban buses | Thousand | 0.03779 | 0.030232 | 0.018895 | 0 | 0 | 0 | 0
| SPS1 | CH | Urban buses stock¦Electricity¦New electric urban buses (Mini) | Thousand | 3.0239e-05 | 0.018416 | 0.030676 | 2.5491 | 1.3419 | 0.7543 | 1.1911
| SPS1 | CH | Urban buses stock¦Electricity¦New electric urban buses (Midi) | Thousand | 0.007906 | 0.01437 | 0.02373 | 0.74622 | 0.75162 | 0.85559 | 0.94891
| SPS1 | CH | Urban buses stock¦Electricity¦New electric urban buses (Maxi) | Thousand | 0.025233 | 0.040489 | 0.046991 | 2.4562 | 0.71786 | 1.2014 | 4.0266
| SPS1 | CH | Urban buses stock¦Electricity¦New electric urban buses (Mega) | Thousand | 0.00042335 | 0.001132 | 0.0014977 | 0.00082689 | 0.00044851 | 0.00052869 | 0.00022354
| SPS1 | CH | Urban buses stock¦Hydrogen¦New fuel cell urban buses (Mini) | Thousand | 0 | 0 | 0 | 3.7972e-05 | 6.405e-05 | 1.1365e-05 | 7.5995e-06
| SPS1 | CH | Urban buses stock¦Hydrogen¦New fuel cell urban buses (Midi) | Thousand | 0 | 0 | 0 | 0 | 0 | 0 | 0
| SPS1 | CH | Urban buses stock¦Hydrogen¦New fuel cell urban buses (Maxi) | Thousand | 0 | 0 | 0 | 0 | 0 | 0 | 0
| SPS1 | CH | Urban buses stock¦Hydrogen¦New fuel cell urban buses (Mega) | Thousand | 0 | 0 | 0 | 0 | 0 | 0 | 0
| SPS1 | CH | Urban buses stock¦Motor Diesel¦Total¦New conventional hybrid diesel urban buses (Mini) | Thousand | 0 | 0.0062186 | 0.0094028 | 0.0023412 | 0.020792 | 0.0086208 | 1.6163
| SPS1 | CH | Urban buses stock¦Motor Diesel¦Total¦New conventional hybrid diesel urban buses (Midi) | Thousand | 0 | 0.0013798 | 0.0026724 | 0.0022744 | 0.011085 | 0.0050354 | 0.0020895
| SPS1 | CH | Urban buses stock¦Motor Diesel¦Total¦New conventional hybrid diesel urban buses (Maxi) | Thousand | 0 | 0.0023093 | 0.81136 | 0.81185 | 1.3915 | 1.7037 | 0.13403
| SPS1 | CH | Urban buses stock¦Motor Diesel¦Total¦New conventional hybrid diesel urban buses (Mega) | Thousand | 0 | 0.00010745 | 0.00019095 | 0.00016598 | 6.5762e-05 | 8.4296e-05 | 7.8209e-06
| SPS1 | CH | Urban buses stock¦Motor Diesel¦Total¦Existing ICE diesel urban buses | Thousand | 4.5678 | 3.6543 | 2.2835 | 0 | 0 | 0 | 0
| SPS1 | CH | Urban buses stock¦Motor Diesel¦Total¦New conventional ICE diesel urban buses (Mini) | Thousand | 0.00070464 | 0.6307 | 1.1425 | 0.00010986 | 1.2325 | 2.1368 | 0.0018866
| SPS1 | CH | Urban buses stock¦Motor Diesel¦Total¦New conventional ICE diesel urban buses (Midi) | Thousand | 0.18445 | 0.22459 | 0.39002 | 0 | 0.073515 | 0.016494 | 0.00093078
| SPS1 | CH | Urban buses stock¦Motor Diesel¦Total¦New conventional ICE diesel urban buses (Maxi) | Thousand | 0.80665 | 0.99421 | 0.99882 | 0 | 1.544 | 0.92618 | 0.00054018
| SPS1 | CH | Urban buses stock¦Motor Diesel¦Total¦New conventional ICE diesel urban buses (Mega) | Thousand | 0.0042871 | 0.00090696 | 0.00086756 | 0 | 6.7629e-05 | 8.6652e-05 | 8.122e-06
| SPS1 | CH | Urban buses stock¦Motor Gas¦Total¦Existing ICE Gas urban buses | Thousand | 0.083575 | 0.06686 | 0.041788 | 0 | 0 | 0 | 0
| SPS1 | CH | Urban buses stock¦Motor Gas¦Total¦New conventional ICE gas urban buses (Mini) | Thousand | 0 | 0.00034678 | 0.0032499 | 3.9765e-05 | 0.0026633 | 0.0017101 | 0.0047761
| SPS1 | CH | Urban buses stock¦Motor Gas¦Total¦New conventional ICE gas urban buses (Midi) | Thousand | 0 | 0.00016705 | 0.013124 | 1.1307e-05 | 0.0018818 | 0.001435 | 0.00098392
| SPS1 | CH | Urban buses stock¦Motor Gas¦Total¦New conventional ICE gas urban buses (Maxi) | Thousand | 0 | 8.5284e-05 | 0.014163 | 2.494e-06 | 0.0025841 | 0.0039601 | 0.0010888
| SPS1 | CH | Urban buses stock¦Motor Gas¦Total¦New conventional ICE gas urban buses (Mega) | Thousand | 0 | 2.0796e-05 | 9.1422e-05 | 2.1574e-07 | 4.0427e-05 | 5.2517e-05 | 4.9277e-06
| SPS1 | CH | Coaches stock | Thousand | 2.8515 | 2.9264 | 2.8925 | 2.9279 | 2.9483 | 2.9304 | 2.8522
| SPS1 | CH | Coaches stock¦Electricity¦Existing electric Coaches | Thousand | 0 | 0 | 0 | 0 | 0 | 0 | 0
| SPS1 | CH | Coaches stock¦Electricity¦New electric Coaches (Mini) | Thousand | 0.0033714 | 0.0098241 | 0.013586 | 1.4039 | 0.30631 | 0.29364 | 0.90696
| SPS1 | CH | Coaches stock¦Electricity¦New electric Coaches (Midi) | Thousand | 0.0085112 | 0.011043 | 0.014344 | 0.95007 | 0.70231 | 0.82245 | 1.212
| SPS1 | CH | Coaches stock¦Electricity¦New electric Coaches (Maxi) | Thousand | 0.0023293 | 0.004809 | 0.0057756 | 0.0064829 | 0.0096946 | 0.019241 | 0.22114
| SPS1 | CH | Coaches stock¦Electricity¦New electric Coaches (Mega) | Thousand | 0 | 0.00041779 | 0.00075763 | 0.00080365 | 0.00039646 | 0.00055235 | 0.00021656
| SPS1 | CH | Coaches stock¦Hydrogen¦New fuel cell Coaches (Mini) | Thousand | 0 | 0 | 0 | 2.2074e-05 | 3.1229e-05 | 8.0285e-06 | 4.8286e-06
| SPS1 | CH | Coaches stock¦Hydrogen¦New fuel cell Coaches (Midi) | Thousand | 0 | 0 | 0 | 0 | 0 | 0 | 2.1037e-06
| SPS1 | CH | Coaches stock¦Hydrogen¦New fuel cell Coaches (Maxi) | Thousand | 0 | 0 | 0 | 0 | 0 | 0 | 0
| SPS1 | CH | Coaches stock¦Hydrogen¦New fuel cell Coaches (Mega) | Thousand | 0 | 0 | 0 | 0 | 0 | 0 | 0
| SPS1 | CH | Coaches stock¦Motor Diesel¦Total¦New conventional hybrid diesel Coaches (Mini) | Thousand | 0 | 0.0054358 | 0.0087119 | 0.0076283 | 0.013854 | 0.0066202 | 0.46383
| SPS1 | CH | Coaches stock¦Motor Diesel¦Total¦New conventional hybrid diesel Coaches (Midi) | Thousand | 0 | 0.0018459 | 0.11979 | 0.29808 | 0.009223 | 0.0072396 | 0.0035544
| SPS1 | CH | Coaches stock¦Motor Diesel¦Total¦New conventional hybrid diesel Coaches (Maxi) | Thousand | 0 | 0.00082923 | 0.034854 | 0.26059 | 0.017 | 0.12049 | 0.037594
| SPS1 | CH | Coaches stock¦Motor Diesel¦Total¦New conventional hybrid diesel Coaches (Mega) | Thousand | 0 | 0.00017492 | 0.00031364 | 0.00030178 | 9.7161e-05 | 0.00014213 | 3.8088e-05
| SPS1 | CH | Coaches stock¦Motor Diesel¦Total¦Existing ICE diesel Coaches | Thousand | 1.3033 | 1.0427 | 0.65164 | 0 | 0 | 0 | 0
| SPS1 | CH | Coaches stock¦Motor Diesel¦Total¦New conventional ICE diesel Coaches (Mini) | Thousand | 0.30581 | 0.85068 | 1.0464 | 0 | 1.1074 | 1.1098 | 0.0017188
| SPS1 | CH | Coaches stock¦Motor Diesel¦Total¦New conventional ICE diesel Coaches (Midi) | Thousand | 0.98784 | 0.81145 | 0.81335 | 0 | 0.53857 | 0.42023 | 0.0012566
| SPS1 | CH | Coaches stock¦Motor Diesel¦Total¦New conventional ICE diesel Coaches (Maxi) | Thousand | 0.19722 | 0.16168 | 0.16223 | 0 | 0.24018 | 0.1268 | 0.00098998
| SPS1 | CH | Coaches stock¦Motor Diesel¦Total¦New conventional ICE diesel Coaches (Mega) | Thousand | 0.013393 | 0.0010749 | 0.001146 | 0 | 9.7808e-05 | 0.00014141 | 3.3646e-05
| SPS1 | CH | Coaches stock¦Motor Gas¦Total¦Existing ICE Gas Coaches | Thousand | 0.029723 | 0.023778 | 0.014847 | 0 | 0 | 0 | 0
| SPS1 | CH | Coaches stock¦Motor Gas¦Total¦New conventional ICE gas Coaches (Mini) | Thousand | 0 | 0.00036115 | 0.0025829 | 4.3392e-06 | 0.0010765 | 0.00086076 | 0.0012371
| SPS1 | CH | Coaches stock¦Motor Gas¦Total¦New conventional ICE gas Coaches (Midi) | Thousand | 0 | 0.00021034 | 0.001413 | 2.5535e-06 | 0.0012425 | 0.001004 | 0.00082397
| SPS1 | CH | Coaches stock¦Motor Gas¦Total¦New conventional ICE gas Coaches (Maxi) | Thousand | 0 | 0.00013068 | 0.00062139 | 5.6299e-06 | 0.0008355 | 0.0011495 | 0.00077364
| SPS1 | CH | Coaches stock¦Motor Gas¦Total¦New conventional ICE gas Coaches (Mega) | Thousand | 0 | 3.9459e-05 | 0.00013851 | 1.7903e-06 | 5.6212e-05 | 7.9749e-05 | 2.634e-05
| SPS1 | CH | Light duty vehicles stock | Thousand | 393.0223 | 399.402 | 406.7386 | 418.967 | 445.1397 | 471.3038 | 512.9176
| SPS1 | CH | Light duty vehicles stock¦Electricity¦Existing electric light duty vehicles | Thousand | 1.95 | 1.69 | 1.3 | 0.65 | 0 | 0 | 0
| SPS1 | CH | Light duty vehicles stock¦Electricity¦New electric light duty vehicles | Thousand | 1.6989 | 6.3749 | 8.2315 | 80.5818 | 159.2104 | 182.6109 | 429.1557
| SPS1 | CH | Light duty vehicles stock¦Hydrogen¦New fuel cell electric light duty vehicles | Thousand | 0 | 0.0036626 | 0.0056654 | 0.00041116 | 0.00036868 | 0.00036003 | 0.00034901
| SPS1 | CH | Light duty vehicles stock¦Motor Gasoline¦Total¦Existing gasoline light duty vehicles | Thousand | 45.952 | 39.8251 | 30.6346 | 15.3173 | 0 | 0 | 0
| SPS1 | CH | Light duty vehicles stock¦Motor Gasoline¦Total¦New gasoline light duty vehicles | Thousand | 5.9636 | 14.1164 | 26.4949 | 47.4967 | 28.3991 | 3.9519 | 0
| SPS1 | CH | Light duty vehicles stock¦Motor Diesel¦Total¦Existing ICE diesel light duty vehicles | Thousand | 228.993 | 198.4606 | 152.6599 | 76.331 | 0 | 0 | 0
| SPS1 | CH | Light duty vehicles stock¦Motor Diesel¦Total¦New ICE diesel light duty vehicles | Thousand | 106.1686 | 125.2577 | 125.4446 | 71.234 | 0.12314 | 0.063604 | 0.021478
| SPS1 | CH | Light duty vehicles stock¦Motor Diesel¦Total¦New hybrid diesel light duty vehicles | Thousand | 0 | 11.8314 | 60.5388 | 127.3506 | 256.9208 | 284.1911 | 83.6225
| SPS1 | CH | Light duty vehicles stock¦Motor Gas¦Total¦New ICE Gas light duty vehicles | Thousand | 2.2963 | 1.8423 | 1.4287 | 0.0052218 | 0.48588 | 0.48589 | 0.1175
| SPS1 | CH | Heavy duty vehicles stock | Thousand | 41.6362 | 42.3647 | 43.4595 | 45.2965 | 47.5093 | 49.7222 | 54.0095
| SPS1 | CH | Heavy duty vehicles stock¦Electricity¦Existing electric heavy duty vehicles | Thousand | 0 | 0 | 0 | 0 | 0 | 0 | 0
| SPS1 | CH | Heavy duty vehicles stock¦Electricity¦New electric heavy duty vehicles | Thousand | 0.052 | 0.13186 | 0.13672 | 0.048044 | 0.012515 | 0.013196 | 44.5488
| SPS1 | CH | Heavy duty vehicles stock¦Hydrogen¦New fuel cell electric heavy duty vehicles | Thousand | 0.01134 | 0.0063895 | 0.0063911 | 0 | 0.00019478 | 0.00063856 | 0.00071662
| SPS1 | CH | Heavy duty vehicles stock¦Motor Gasoline¦Total¦Existing gasoline heavy duty vehicles | Thousand | 0 | 0 | 0 | 0 | 0 | 0 | 0
| SPS1 | CH | Heavy duty vehicles stock¦Motor Gasoline¦Total¦New gasoline heavy duty vehicles | Thousand | 0 | 0 | 0 | 0 | 0 | 0 | 0
| SPS1 | CH | Heavy duty vehicles stock¦Motor Diesel¦Total¦Existing ICE diesel heavy duty vehicles | Thousand | 29.662 | 25.7071 | 19.7747 | 9.8873 | 0 | 0 | 0
| SPS1 | CH | Heavy duty vehicles stock¦Motor Diesel¦Total¦New ICE diesel heavy duty vehicles | Thousand | 11.7889 | 13.791 | 10.7485 | 0.98916 | 0.0023533 | 0.0036454 | 0.00082591
| SPS1 | CH | Heavy duty vehicles stock¦Motor Diesel¦Total¦New hybrid diesel heavy duty vehicles | Thousand | 0 | 2.7246 | 12.7895 | 34.3681 | 47.44 | 49.6505 | 9.4049
| SPS1 | CH | Heavy duty vehicles stock¦Motor Gas¦Total¦New ICE Gas heavy duty vehicles | Thousand | 0.12195 | 0.0038049 | 0.0038201 | 0.0038341 | 0.05425 | 0.054268 | 0.054266
| SPS1 | CH | Domestic hydrogen production capacity | GW-H2/yr. | 0.00041142 | 0.00041371 | 0.00041474 | 0.00043461 | 0.019595 | 0.36152 | 0.95094
| SPS1 | CH | Domestic hydrogen production capacity¦Electricity | GW-H2/yr. | 0.00041142 | 0.00041371 | 0.00041474 | 0.00043394 | 0.019594 | 0.36152 | 0.95094
| SPS1 | CH | Domestic hydrogen production capacity¦Electricity¦PEM electrolysis small-medium scale | GW-H2/yr. | 0.00041142 | 0.00041371 | 0.00041474 | 0.00043394 | 0.019594 | 0.36152 | 0.95094
| SPS1 | CH | Domestic hydrogen production capacity¦Electricity¦PEM electrolysis large scale | GW-H2/yr. | 0 | 0 | 0 | 0 | 0 | 0 | 0
| SPS1 | CH | Domestic hydrogen production capacity¦Electricity¦SOEC electrolysis | GW-H2/yr. | 0 | 0 | 0 | 0 | 0 | 0 | 0
| SPS1 | CH | Domestic hydrogen production capacity¦Gas | GW-H2/yr. | 0 | 0 | 0 | 6.716e-07 | 5.3908e-07 | 5.169e-07 | 3.7793e-07
| SPS1 | CH | Domestic hydrogen production capacity¦Gas¦SMR-ATR Reforming | GW-H2/yr. | 0 | 0 | 0 | 6.716e-07 | 5.3908e-07 | 5.169e-07 | 3.7793e-07
| SPS1 | CH | Domestic hydrogen production capacity¦Gas¦SMR-ATR Reforming CCS | GW-H2/yr. | 0 | 0 | 0 | 0 | 0 | 0 | 0
| SPS1 | CH | Domestic hydrogen production capacity¦Wood | GW-H2/yr. | 0 | 0 | 0 | 0 | 0 | 0 | 0
| SPS1 | CH | Domestic hydrogen production capacity¦Wood¦Gasification | GW-H2/yr. | 0 | 0 | 0 | 0 | 0 | 0 | 0
| SPS1 | CH | Domestic hydrogen production capacity¦Wood¦Gasification CCS | GW-H2/yr. | 0 | 0 | 0 | 0 | 0 | 0 | 0
| SPS1 | CH | Other fuel synthesis capacity | GW-output/yr.
| SPS1 | CH | Other fuel synthesis capacity¦Domestic biodiesel production¦Wood¦Fischer Tropsch | GW-output/yr. | 0.062404 | 0.0624 | 0.062399 | -4.039e-07 | -1.1519e-07 | 0 | 0
| SPS1 | CH | Other fuel synthesis capacity¦Domestic biodiesel production¦Wood¦Fischer Tropsch CCS | GW-output/yr. | 0 | 0 | 0 | 0 | 0 | 0 | 0
| SPS1 | CH | Other fuel synthesis capacity¦Domestic ethanol production¦Wood¦Ethanol reactor | GW-output/yr. | 0.0020373 | 0.0020372 | 0.0020372 | 0.00091634 | 0 | 0 | 0
| SPS1 | CH | Other fuel synthesis capacity¦Domestic ethanol production¦Wood¦Ethanol reactor with CCS | GW-output/yr. | 0 | 0 | 0 | 0 | 0 | 0 | 0
| SPS1 | CH | Other fuel synthesis capacity¦Domestic biogas production¦Manure¦Fermentation | GW-output/yr. | 0.051638 | 0.1624 | 0.1624 | 0.1624 | 0.1624 | 0.22096 | 0.25215
| SPS1 | CH | Other fuel synthesis capacity¦Domestic biogas production¦Wastes¦Renewable¦Gasification | GW-output/yr. | 0.21267 | 0.23567 | 0.23566 | 0.25486 | 0.29245 | 0.31764 | 0.37191
| SPS1 | CH | Other fuel synthesis capacity¦Domestic biogas production¦Wastes¦Renewable¦Gasification CCS | GW-output/yr. | 0 | 0 | 0 | 0 | 0 | 0 | 0
| SPS1 | CH | Other fuel synthesis capacity¦Domestic biogas production¦Wastes¦Renewable¦Hydrothermal gasification | GW-output/yr. | 0 | 0 | 0 | 0 | 0 | 0.0037318 | 0.0043716
| SPS1 | CH | Other fuel synthesis capacity¦Domestic biogas production¦Wastes¦Renewable¦Hydrothermal gasification CCS | GW-output/yr. | 0 | 0 | 0 | 0 | 0 | 0 | 0
| SPS1 | CH | Other fuel synthesis capacity¦Domestic biogas production¦Wood¦Gasification | GW-output/yr. | 0 | 0 | 0 | 0 | 0 | 0 | 0
| SPS1 | CH | Other fuel synthesis capacity¦Domestic biogas production¦Wood¦Gasification CCS | GW-output/yr. | 0 | 0 | 0 | 0 | 0 | 0 | 0
| SPS1 | CH | Other fuel synthesis capacity¦Biomethane production from biogas upgrade | GW-output/yr. | 0.042338 | 0.14377 | 0.14377 | 0.14376 | 0.14377 | 0.10336 | 0.17418
| SPS1 | CH | Other fuel synthesis capacity¦Domestic wood to pellet production¦Pellets | GW-output/yr. | 0.35609 | 0.40994 | 0.058905 | 0.054968 | 0.054687 | 0.044505 | 0.03342
| SPS1 | CH | Other fuel synthesis capacity¦Domestic PtG and PtL production¦PtG¦PtG gas | GW-output/yr. | 0 | 0 | 0 | 1.3337e-06 | 1.9787e-06 | 2.0027e-06 | 1.3186e-06
| SPS1 | CH | Other fuel synthesis capacity¦Domestic PtG and PtL production¦PtL¦PtL Diesel | GW-output/yr. | 0 | 0 | 0 | 1.3176e-06 | 1.6201e-06 | 1.5948e-06 | 1.1409e-06
| SPS1 | CH | Other fuel synthesis capacity¦Domestic PtG and PtL production¦PtL¦PtL Gasoline | GW-output/yr. | 0 | 0 | 0 | 1.4071e-06 | 1.633e-06 | 1.7237e-06 | 1.201e-06
| SPS1 | CH | Electricity generation capacity additions | GWe/yr. | 0.0081828 | 0.093932 | 5.159 | 0.59525 | 8.1843 | 6.6786 | 19.5689
| SPS1 | CH | Electricity generation capacity additions¦Nuclear Fuel | GWe/yr. | 0 | 0 | 0 | 0 | 0 | 0 | 0
| SPS1 | CH | Electricity generation capacity additions¦Nuclear Fuel¦Nuclear power plants | GWe/yr. | 0 | 0 | 0 | 0 | 0 | 0 | 0
| SPS1 | CH | Electricity generation capacity additions¦Hydro | GWe/yr. | 0 | 0.016515 | 0.0056095 | 0.047547 | 0.16721 | 0.21552 | 0.8326
| SPS1 | CH | Electricity generation capacity additions¦Hydro¦Hydro Large | GWe/yr. | 0 | 0.015096 | 1.1245e-05 | 0.020842 | 0.16327 | 0.15194 | 0.51146
| SPS1 | CH | Electricity generation capacity additions¦Hydro¦Hydro Run of River | GWe/yr. | 0 | 0.0010608 | 0.0055982 | 0.026704 | 0.0039456 | 0.063584 | 0.32114
| SPS1 | CH | Electricity generation capacity additions¦Hydro¦Pump storage | GWe/yr. | 0 | 0.00035775 | 5.5514e-08 | 8.3129e-08 | 4.4375e-08 | 6.7404e-08 | 2.1822e-07
| SPS1 | CH | Electricity generation capacity additions¦Oil | GWe/yr. | 0 | 0.01195 | 0.00258 | 0.011611 | 0.0010432 | 1.9986e-05 | 0.044761
| SPS1 | CH | Electricity generation capacity additions¦Oil¦Peak devices | GWe/yr. | 0 | 1.1107e-05 | 5.6407e-05 | 2.6e-05 | 0.00088184 | 2.1987e-06 | 2.4142e-06
| SPS1 | CH | Electricity generation capacity additions¦Oil¦CHP Oil (for District Heating) | GWe/yr. | 0 | 7.1224e-06 | 4.4641e-06 | 5.2159e-06 | 6.4684e-06 | 1.7329e-05 | 3.7321e-05
| SPS1 | CH | Electricity generation capacity additions¦Oil¦Industrial CHPs oil | GWe/yr. | 0 | 0.011931 | 0.0025191 | 0.011579 | 0.0001549 | 4.5802e-07 | 0.044721
| SPS1 | CH | Electricity generation capacity additions¦Gas | GWe/yr. | 0 | 0.053665 | 0.04949 | 0.16187 | 0.087723 | 0.12457 | 0.79029
| SPS1 | CH | Electricity generation capacity additions¦Gas¦Gas turbines combined cycle | GWe/yr. | 0 | 0 | 0 | 0 | 0 | 8.2292e-05 | 0.0024364
| SPS1 | CH | Electricity generation capacity additions¦Gas¦Gas turbines open cycle | GWe/yr. | 0 | 0 | 0 | 0.015176 | 5.2886e-06 | 6.6025e-06 | 4.6032e-05
| SPS1 | CH | Electricity generation capacity additions¦Gas¦Gas turbines combined cycle CCS | GWe/yr. | 0 | 0 | 0 | 0 | 0 | 9.5635e-07 | 0.146
| SPS1 | CH | Electricity generation capacity additions¦Gas¦CHP Gas (for District Heating) | GWe/yr. | 0 | 9.1516e-07 | 0.041257 | 3.3514e-06 | 1.6389e-06 | 8.5457e-07 | 0.0051464
| SPS1 | CH | Electricity generation capacity additions¦Gas¦CHP Fuel Cell Gas (for District Heating) | GWe/yr. | 0 | 0 | 0 | 0 | 0 | 1.1892e-05 | 0.039639
| SPS1 | CH | Electricity generation capacity additions¦Gas¦Industrial CHPs gas | GWe/yr. | 0 | 6.5628e-06 | 1.4911e-05 | 0.0025256 | 0.00069059 | 4.6894e-07 | 0.0037259
| SPS1 | CH | Electricity generation capacity additions¦Gas¦Industrial CHPs gas (CCS) | GWe/yr. | 0 | 0 | 0 | 0 | 0 | 0 | 0.0014262
| SPS1 | CH | Electricity generation capacity additions¦Gas¦Industrial CHPs fuel cells (gas reformer) | GWe/yr. | 0 | 0 | 0 | 0 | 7.7163e-05 | 9.7744e-08 | 0.39513
| SPS1 | CH | Electricity generation capacity additions¦Gas¦Residential single family CHPs gas | GWe/yr. | 0 | 7.6177e-05 | 0.00023933 | 3.4693e-05 | 8.2799e-06 | 3.7374e-07 | 0.00013224
| SPS1 | CH | Electricity generation capacity additions¦Gas¦Residential single family CHPs fuel cells gas | GWe/yr. | 0 | 0 | 0 | 6.0309e-05 | 5.8281e-05 | 6.8024e-07 | 1.2836e-05
| SPS1 | CH | Electricity generation capacity additions¦Gas¦Residential multi family CHPs gas | GWe/yr. | 0 | 0.00020763 | 0.0014059 | 0.1315 | 2.8389e-07 | 3.608e-07 | 6.7367e-06
| SPS1 | CH | Electricity generation capacity additions¦Gas¦Residential multi family CHPs fuel cells gas | GWe/yr. | 0 | 0 | 0 | 0.00026892 | 0.042758 | 0.093309 | 0.051844
| SPS1 | CH | Electricity generation capacity additions¦Gas¦Services sectors CHPs (bio)gas | GWe/yr. | 0 | 0.02619 | 0.006572 | 0.012222 | 0.044081 | 0.031152 | 0.043489
| SPS1 | CH | Electricity generation capacity additions¦Gas¦Services sectors CHPs gas | GWe/yr. | 0 | 0.027184 | 6.9037e-07 | 9.5142e-07 | 1.874e-07 | 4.5758e-07 | 3.6056e-05
| SPS1 | CH | Electricity generation capacity additions¦Gas¦Services sectors CHPs fuel cells (gas reformer) | GWe/yr. | 0 | 0 | 0 | 7.1367e-05 | 4.2303e-05 | 4.4351e-07 | 0.10122
| SPS1 | CH | Electricity generation capacity additions¦Wastes | GWe/yr. | 0 | 1.1183e-06 | 0.033386 | 0.035748 | 0.098611 | 0.055529 | 0.44151
| SPS1 | CH | Electricity generation capacity additions¦Wastes¦Wastes Incineration (electric only) | GWe/yr. | 0 | 4.5575e-07 | 0.033386 | 0.035746 | 0.092252 | 0.036579 | 2.4748e-08
| SPS1 | CH | Electricity generation capacity additions¦Wastes¦Wastes Incineration (electric only) CCS | GWe/yr. | 0 | 0 | 0 | 0 | 0 | 0 | 0.34496
| SPS1 | CH | Electricity generation capacity additions¦Wastes¦CHP Wastes (for District Heating) | GWe/yr. | 0 | 3.5238e-07 | 2.9721e-07 | 1.9911e-06 | 0.0063594 | 0.018908 | 2.6255e-08
| SPS1 | CH | Electricity generation capacity additions¦Wastes¦CHP Wastes (for District Heating) CCS | GWe/yr. | 0 | 0 | 0 | 0 | 0 | 0 | 0.067431
| SPS1 | CH | Electricity generation capacity additions¦Wastes¦Industrial CHPs wastes | GWe/yr. | 0 | 3.1016e-07 | 1.6138e-07 | 4.6793e-07 | 5.8696e-07 | 4.1921e-05 | 3.3126e-08
| SPS1 | CH | Electricity generation capacity additions¦Wastes¦Industrial CHPs wastes CCS | GWe/yr. | 0 | 0 | 0 | 0 | 0 | 0 | 0.029119
| SPS1 | CH | Electricity generation capacity additions¦Wood | GWe/yr. | 0 | 0.0046252 | 0.047113 | 0.063542 | 0.06323 | 0.14059 | 0.20375
| SPS1 | CH | Electricity generation capacity additions¦Wood¦CHP Wood (for District Heating) | GWe/yr. | 0 | 0.00028993 | 0.00013552 | 1.7763e-06 | 4.5815e-06 | 0.00010446 | 1.2063e-06
| SPS1 | CH | Electricity generation capacity additions¦Wood¦Biomass with CCS (BECCS) | GWe/yr. | 0 | 0 | 0 | 0 | 0 | 5.4487e-07 | 0.15357
| SPS1 | CH | Electricity generation capacity additions¦Wood¦Industrial CHPs wood | GWe/yr. | 0 | 0.0043353 | 0.046977 | 0.063097 | 0.060581 | 0.07296 | 8.6531e-08
| SPS1 | CH | Electricity generation capacity additions¦Wood¦Industrial CHPs wood (CCS) | GWe/yr. | 0 | 0 | 0 | 0 | 0 | 0 | 0.050168
| SPS1 | CH | Electricity generation capacity additions¦Wood¦Residential single family CHPs wood | GWe/yr. | 0 | 0 | 0 | 0.00012862 | 0.00010429 | 0.00010381 | 3.6287e-07
| SPS1 | CH | Electricity generation capacity additions¦Wood¦Residential multi family CHPs wood | GWe/yr. | 0 | 0 | 0 | 0.00018576 | 0.0025103 | 0.067398 | 1.2697e-07
| SPS1 | CH | Electricity generation capacity additions¦Wood¦Services sectors CHPs wood | GWe/yr. | 0 | 0 | 0 | 0.00012866 | 2.9599e-05 | 2.0226e-05 | 1.3554e-05
| SPS1 | CH | Electricity generation capacity additions¦Wind | GWe/yr. | 0 | 0.0071322 | 0.20965 | 0.24875 | 0.31879 | 3.3713e-06 | 0.67342
| SPS1 | CH | Electricity generation capacity additions¦Wind¦Wind turbines | GWe/yr. | 0 | 0.0071322 | 0.20965 | 0.24875 | 0.31879 | 3.3713e-06 | 0.67342
| SPS1 | CH | Electricity generation capacity additions¦Solar | GWe/yr. | 0 | 2.9929e-05 | 4.4481 | 6.2268e-06 | 6.9904 | 5.6806 | 14.6935
| SPS1 | CH | Electricity generation capacity additions¦Solar¦Solar PV (large scale) | GWe/yr. | 0 | 0 | 0.044925 | 2.3037e-06 | 0.19423 | 0.17054 | 0.14852
| SPS1 | CH | Electricity generation capacity additions¦Solar¦Solar PV (Industry) | GWe/yr. | 0 | 6.9847e-08 | 1.768 | 7.7913e-07 | 5.715 | 3.7927 | 10.1839
| SPS1 | CH | Electricity generation capacity additions¦Solar¦Solar PV (Residential single family) | GWe/yr. | 0 | 1.417e-05 | 0.0008305 | 1.0568e-06 | 0.29988 | 0.66483 | 0.68641
| SPS1 | CH | Electricity generation capacity additions¦Solar¦Solar PV (Residential multi family) | GWe/yr. | 0 | 1.5623e-05 | 0.62972 | 1.3947e-06 | 0.14465 | 0.28405 | 0.94484
| SPS1 | CH | Electricity generation capacity additions¦Solar¦Solar PV (Services) | GWe/yr. | 0 | 6.5659e-08 | 2.0047 | 6.9246e-07 | 0.63657 | 0.76846 | 2.7298
| SPS1 | CH | Electricity generation capacity additions¦Geothermal | GWe/yr. | 0 | 0 | 0 | 0 | 0 | 0 | 0
| SPS1 | CH | Electricity generation capacity additions¦Geothermal¦Deep geothermal | GWe/yr. | 0 | 0 | 0 | 0 | 0 | 0 | 0
| SPS1 | CH | Electricity generation capacity additions¦Hydrogen | GWe/yr. | 0 | 0 | 0 | 0.00020529 | 0.00024861 | 0.015565 | 0.003037
| SPS1 | CH | Electricity generation capacity additions¦Hydrogen¦CHP Fuel Cell Hydrogen (for District Heating) | GWe/yr. | 0 | 0 | 0 | 0 | 0 | 0.015528 | 0.0027727
| SPS1 | CH | Electricity generation capacity additions¦Hydrogen¦Industrial CHPs fuel cells (hydrogen) | GWe/yr. | 0 | 0 | 0 | 0 | 0.00024844 | 3.6282e-05 | 7.1665e-05
| SPS1 | CH | Electricity generation capacity additions¦Hydrogen¦Services sectors CHPs fuel cells (hydrogen) | GWe/yr. | 0 | 0 | 0 | 0.00020529 | 1.7076e-07 | 6.4095e-07 | 0.0001926
| SPS1 | CH | Electricity generation capacity additions¦Electricity storage (non hydro) | GWe/yr. | 0.0081828 | 1.4136e-05 | 0.36301 | 0.025975 | 0.45713 | 0.44626 | 1.886
| SPS1 | CH | Electricity generation capacity additions¦Electricity storage (non hydro)¦CAES | GWe/yr. | 0 | 8.9312e-07 | 8.807e-07 | 8.2253e-07 | 5.3131e-07 | 9.1518e-07 | 5.8174e-07
| SPS1 | CH | Electricity generation capacity additions¦Electricity storage (non hydro)¦Battery storage large size centralised | GWe/yr. | 0.0014042 | 2.1176e-06 | 0.0053277 | 0.015132 | 0.025253 | 0.064604 | 0.89526
| SPS1 | CH | Electricity generation capacity additions¦Electricity storage (non hydro)¦Battery storage medium size centralised | GWe/yr. | 0.0010411 | 1.663e-06 | 0.0031664 | 0.00624 | 0.017163 | 0.023073 | 0.040703
| SPS1 | CH | Electricity generation capacity additions¦Electricity storage (non hydro)¦Batteries in industry | GWe/yr. | 0.00096547 | 1.6204e-06 | 0.068541 | 0.0012021 | 0.20981 | 0.20352 | 0.62261
| SPS1 | CH | Electricity generation capacity additions¦Electricity storage (non hydro)¦Batteries in residential single family houses | GWe/yr. | 0.001886 | 3.1015e-06 | 0.12632 | 0.0010053 | 0.085537 | 0.068666 | 0.14178
| SPS1 | CH | Electricity generation capacity additions¦Electricity storage (non hydro)¦Batteries in residential multi-family houses | GWe/yr. | 0.0019036 | 3.1115e-06 | 0.036539 | 0.0013871 | 0.029528 | 0.020693 | 0.045108
| SPS1 | CH | Electricity generation capacity additions¦Electricity storage (non hydro)¦Batteries in Services sector | GWe/yr. | 0.0009824 | 1.6291e-06 | 0.12312 | 0.0010067 | 0.089845 | 0.065705 | 0.14059
| SPS1 | CH | Cars stock additions additions | Million | 0.00043973 | 0.48004 | 0.86787 | 2.0707 | 3.3242 | 2.3323 | 5.3082
| SPS1 | CH | Cars stock additions¦Electricity¦Existing battery electric cars | Million | 0 | 0 | 0 | 0 | 0 | 0 | 0
| SPS1 | CH | Cars stock additions¦Electricity¦New battery electric cars (<60kW) | Million | 8.6863e-05 | 0.00019499 | 0.0005172 | 0.00051603 | 0.00010918 | 0.0002174 | 0.47256
| SPS1 | CH | Cars stock additions¦Electricity¦New battery electric cars (60-100 kW) | Million | 8.8187e-05 | 0.0003167 | 0.0034446 | 0.32968 | 0.77818 | 1.1111 | 1.5331
| SPS1 | CH | Cars stock additions¦Electricity¦New battery electric cars (100-140 kW) | Million | 8.3374e-05 | 0.0028177 | 0.0026568 | 0.29562 | 0.86442 | 0.44872 | 0.97348
| SPS1 | CH | Cars stock additions¦Electricity¦New battery electric cars (>140 kW) | Million | 0.0001813 | 0.083692 | 0.2632 | 0.026379 | 0.78843 | 0.61675 | 2.329
| SPS1 | CH | Cars stock additions¦Electricity¦New plug-in hybrid gasoline (<60 kW) | Million | 0 | 0.00011326 | 0.00013687 | 9.8117e-05 | 6.3476e-05 | 2.4198e-05 | 0
| SPS1 | CH | Cars stock additions¦Electricity¦New plug-in hybrid gasoline (60-100 kW) | Million | 0 | 6.4157e-05 | 0.00014426 | 0.00013776 | 7.8527e-05 | 7.0913e-06 | 0
| SPS1 | CH | Cars stock additions¦Electricity¦New plug-in hybrid gasoline (100-140 kW) | Million | 0 | 0.036032 | 0.038211 | 0.00091576 | 8.2123e-05 | 1.1708e-05 | 0
| SPS1 | CH | Cars stock additions¦Electricity¦New plug-in hybrid gasoline (>140 kW) | Million | 0 | 0.00054884 | 0.00032968 | 0.00023803 | 7.5802e-05 | 1.2311e-05 | 0
| SPS1 | CH | Cars stock additions¦Electricity¦New plug-in hybrid diesel (<60 kW) | Million | 0 | 0.00011719 | 0.00013524 | 9.4184e-05 | 6.9359e-05 | 2.4854e-05 | 0
| SPS1 | CH | Cars stock additions¦Electricity¦New plug-in hybrid diesel (60-100 kW) | Million | 0 | 8.5763e-05 | 0.00017233 | 0.00016698 | 9.5645e-05 | 6.9852e-06 | 0
| SPS1 | CH | Cars stock additions¦Electricity¦New plug-in hybrid diesel (100-140 kW) | Million | 0 | 0.00085543 | 0.067602 | 0.221 | 0.00010451 | 1.1828e-05 | 0
| SPS1 | CH | Cars stock additions¦Electricity¦New plug-in hybrid diesel (>140 kW) | Million | 0 | 0.00042962 | 0.00037899 | 0.00029737 | 9.0077e-05 | 1.2266e-05 | 0
| SPS1 | CH | Cars stock additions¦Hydrogen¦New fuel cell cars (<60 kW) | Million | 0 | 7.8199e-06 | 4.0634e-06 | 6.3633e-07 | 7.8443e-07 | 4.6371e-07 | 6.135e-07
| SPS1 | CH | Cars stock additions¦Hydrogen¦New fuel cell cars (60-100 kW) | Million | 0 | 3.8887e-06 | 2.2366e-06 | 3.9886e-07 | 4.5161e-07 | 4.1974e-07 | 6.4512e-07
| SPS1 | CH | Cars stock additions¦Hydrogen¦New fuel cell cars (100-140 kW) | Million | 0 | 3.1513e-06 | 1.7153e-06 | 2.8761e-07 | 3.4614e-07 | 3.6919e-07 | 6.8304e-07
| SPS1 | CH | Cars stock additions¦Hydrogen¦New fuel cell cars (>140 kW) | Million | 0 | 4.3187e-06 | 2.173e-06 | 3.4218e-07 | 4.292e-07 | 4.1653e-07 | 7.3096e-07
| SPS1 | CH | Cars stock additions¦Motor Gasoline¦Total¦Conventional gasoline hybrid existing | Million | 0 | 0 | 0 | 0 | 0 | 0 | 0
| SPS1 | CH | Cars stock additions¦Motor Gasoline¦Total¦New conventional gasoline hybrid (<60 kW) | Million | 0 | 0.00048824 | 0.00028784 | 0.14799 | 0.15782 | 0.00083285 | 0
| SPS1 | CH | Cars stock additions¦Motor Gasoline¦Total¦New conventional gasoline hybrid (60-100 kW) | Million | 0 | 0.040694 | 0.12648 | 0.027607 | 0.001179 | 1.964e-05 | 0
| SPS1 | CH | Cars stock additions¦Motor Gasoline¦Total¦New conventional gasoline hybrid (100-140 kW) | Million | 0 | 0.10856 | 0.00017035 | 0.00016843 | 1.8942e-05 | 4.9605e-06 | 0
| SPS1 | CH | Cars stock additions¦Motor Gasoline¦Total¦New conventional gasoline hybrid (>140 kW) | Million | 0 | 0.0004366 | 0.000175 | 0.00029317 | 2.7329e-05 | 7.2579e-06 | 0
| SPS1 | CH | Cars stock additions¦Motor Gasoline¦Total¦Conventional gasoline ICE existing | Million | 0 | 0 | 0 | 0 | 0 | 0 | 0
| SPS1 | CH | Cars stock additions¦Motor Gasoline¦Total¦New conventional gasoline ICE (<60 kW) | Million | 0 | 0.0010968 | 0.077579 | 0.00042866 | 0.00035235 | 0 | 0
| SPS1 | CH | Cars stock additions¦Motor Gasoline¦Total¦New conventional gasoline ICE (60-100 kW) | Million | 0 | 0.00010644 | 0.00048644 | 0.00026737 | 0.00019737 | 0 | 0
| SPS1 | CH | Cars stock additions¦Motor Gasoline¦Total¦New conventional gasoline ICE (100-140 kW) | Million | 0 | 0.065757 | 0.0503 | 0.00028689 | 4.4355e-05 | 0 | 0
| SPS1 | CH | Cars stock additions¦Motor Gasoline¦Total¦New conventional gasoline ICE (>140 kW) | Million | 0 | 0.00062602 | 0.10909 | 0.78739 | 0.58414 | 0 | 0
| SPS1 | CH | Cars stock additions¦Motor Gasoline¦Total¦New mild hybrid gasoline (<60 kW) | Million | 0 | 7.045e-05 | 9.2978e-05 | 0.0002343 | 0 | 0 | 0
| SPS1 | CH | Cars stock additions¦Motor Gasoline¦Total¦New mild hybrid gasoline (60-100 kW) | Million | 0 | 3.0423e-05 | 5.7796e-05 | 0.00012354 | 0 | 0 | 0
| SPS1 | CH | Cars stock additions¦Motor Gasoline¦Total¦New mild hybrid gasoline (100-140 kW) | Million | 0 | 3.6428e-05 | 5.6594e-05 | 0.00010775 | 0 | 0 | 0
| SPS1 | CH | Cars stock additions¦Motor Gasoline¦Total¦New mild hybrid gasoline (>140 kW) | Million | 0 | 5.7737e-05 | 8.5249e-05 | 0.00022633 | 0 | 0 | 0
| SPS1 | CH | Cars stock additions¦Motor Diesel¦Total¦Conventional diesel hybrid existing | Million | 0 | 0 | 0 | 0 | 0 | 0 | 0
| SPS1 | CH | Cars stock additions¦Motor Diesel¦Total¦New conventional diesel hybrid (<60 kW) | Million | 0 | 0.04417 | 0.00032082 | 0.00098134 | 0.044033 | 0.15451 | 0
| SPS1 | CH | Cars stock additions¦Motor Diesel¦Total¦New conventional diesel hybrid (60-100 kW) | Million | 0 | 0.091423 | 0.12487 | 0.22843 | 0.099997 | 1.8846e-05 | 0
| SPS1 | CH | Cars stock additions¦Motor Diesel¦Total¦New conventional diesel hybrid (100-140 kW) | Million | 0 | 0.00021286 | 0.00012879 | 0.00017073 | 1.9299e-05 | 4.9654e-06 | 0
| SPS1 | CH | Cars stock additions¦Motor Diesel¦Total¦New conventional diesel hybrid (>140 kW) | Million | 0 | 0.00041052 | 0.00012166 | 0.00010791 | 2.7741e-05 | 7.181e-06 | 0
| SPS1 | CH | Cars stock additions¦Motor Diesel¦Total¦Conventional diesel ICE existing | Million | 0 | 0 | 0 | 0 | 0 | 0 | 0
| SPS1 | CH | Cars stock additions¦Motor Diesel¦Total¦New conventional diesel ICE (<60 kW) | Million | 0 | 0.00025186 | 0.00018434 | 9.5415e-05 | 4.8386e-05 | 0 | 0
| SPS1 | CH | Cars stock additions¦Motor Diesel¦Total¦New conventional diesel ICE (60-100 kW) | Million | 0 | 6.5297e-05 | 0.00010131 | 7.1421e-05 | 3.0149e-05 | 0 | 0
| SPS1 | CH | Cars stock additions¦Motor Diesel¦Total¦New conventional diesel ICE (100-140 kW) | Million | 0 | 7.4189e-05 | 7.9716e-05 | 6.188e-05 | 1.7793e-05 | 0 | 0
| SPS1 | CH | Cars stock additions¦Motor Diesel¦Total¦New conventional diesel ICE (>140 kW) | Million | 0 | 2.5933e-05 | 3.4179e-05 | 3.2782e-05 | 1.2914e-05 | 0 | 0
| SPS1 | CH | Cars stock additions¦Motor Diesel¦Total¦New mild hybrid diesel (<60 kW) | Million | 0 | 5.9814e-05 | 7.9867e-05 | 0.00018706 | 0 | 0 | 0
| SPS1 | CH | Cars stock additions¦Motor Diesel¦Total¦New mild hybrid diesel (60-100 kW) | Million | 0 | 2.7315e-05 | 5.1399e-05 | 0.00012999 | 0 | 0 | 0
| SPS1 | CH | Cars stock additions¦Motor Diesel¦Total¦New mild hybrid diesel (100-140 kW) | Million | 0 | 3.0643e-05 | 4.8043e-05 | 0.00010795 | 0 | 0 | 0
| SPS1 | CH | Cars stock additions¦Motor Diesel¦Total¦New mild hybrid diesel (>140 kW) | Million | 0 | 2.4157e-05 | 3.1795e-05 | 4.1128e-05 | 0 | 0 | 0
| SPS1 | CH | Cars stock additions¦Gas¦Conventional gas ICE existing | Million | 0 | 0 | 0 | 0 | 0 | 0 | 0
| SPS1 | CH | Cars stock additions¦Gas¦New conventionalgas ICE (<60 kW) | Million | 0 | 5.9223e-06 | 5.5202e-06 | 1.4453e-06 | 1.2713e-05 | 0 | 0
| SPS1 | CH | Cars stock additions¦Gas¦New conventional gas ICE (60-100 kW) | Million | 0 | 3.0602e-06 | 3.3053e-06 | 1.4971e-06 | 2.4205e-05 | 0 | 0
| SPS1 | CH | Cars stock additions¦Gas¦New conventional gas ICE (100-140 kW) | Million | 0 | 3.5256e-06 | 3.2139e-06 | 1.5412e-06 | 0.0001027 | 0 | 0
| SPS1 | CH | Cars stock additions¦Gas¦New conventional gas ICE (>140 kW) | Million | 0 | 3.6552e-06 | 3.6368e-06 | 1.546e-06 | 0.0042426 | 0 | 0
| SPS1 | CH | Urban buses stock additions | Thousand | 0 | 0.7141 | 1.5539 | 5.7083 | 4.5431 | 3.5157 | 7.2942
| SPS1 | CH | Urban buses stock additions¦Electricity¦Existing electric urban buses | Thousand | 0 | 0 | 0 | 0 | 0 | 0 | 0
| SPS1 | CH | Urban buses stock additions¦Electricity¦New electric urban buses (Mini) | Thousand | 0 | 0.018374 | 0.012396 | 2.5418 | 1.3352 | 0.020884 | 1.0521
| SPS1 | CH | Urban buses stock additions¦Electricity¦New electric urban buses (Midi) | Thousand | 0 | 0.0034998 | 0.0093711 | 0.73005 | 0.73452 | 0.11978 | 0.75994
| SPS1 | CH | Urban buses stock additions¦Electricity¦New electric urban buses (Maxi) | Thousand | 0 | 0.0023376 | 0.0064872 | 2.4324 | 0.71577 | 0.48564 | 3.8602
| SPS1 | CH | Urban buses stock additions¦Electricity¦New electric urban buses (Mega) | Thousand | 0 | 0.00055116 | 0.00046446 | 0.00051332 | 0.0003864 | 0.00039172 | 0.00015735
| SPS1 | CH | Urban buses stock additions¦Hydrogen¦New fuel cell urban buses (Mini) | Thousand | 0 | 0 | 0 | 3.7972e-05 | 4.3305e-05 | 0 | 0
| SPS1 | CH | Urban buses stock additions¦Hydrogen¦New fuel cell urban buses (Midi) | Thousand | 0 | 0 | 0 | 0 | 0 | 0 | 0
| SPS1 | CH | Urban buses stock additions¦Hydrogen¦New fuel cell urban buses (Maxi) | Thousand | 0 | 0 | 0 | 0 | 0 | 0 | 0
| SPS1 | CH | Urban buses stock additions¦Hydrogen¦New fuel cell urban buses (Mega) | Thousand | 0 | 0 | 0 | 0 | 0 | 0 | 0
| SPS1 | CH | Urban buses stock additions¦Motor Diesel¦Total¦New conventional hybrid diesel urban buses (Mini) | Thousand | 0 | 0.0062186 | 0.0031842 | 0.0010724 | 0.0038107 | 0.003009 | 1.6141
| SPS1 | CH | Urban buses stock additions¦Motor Diesel¦Total¦New conventional hybrid diesel urban buses (Midi) | Thousand | 0 | 0.0013798 | 0.0012926 | 0.00087444 | 0.0019809 | 0.001639 | 0.00091995
| SPS1 | CH | Urban buses stock additions¦Motor Diesel¦Total¦New conventional hybrid diesel urban buses (Maxi) | Thousand | 0 | 0.0023093 | 0.80905 | 0.0014395 | 1.3138 | 0.38986 | 0.00049984
| SPS1 | CH | Urban buses stock additions¦Motor Diesel¦Total¦New conventional hybrid diesel urban buses (Mega) | Thousand | 0 | 0.00010745 | 8.3498e-05 | 7.2266e-05 | 5.817e-05 | 4.4566e-05 | 0
| SPS1 | CH | Urban buses stock additions¦Motor Diesel¦Total¦Existing ICE diesel urban buses | Thousand | 0 | 0 | 0 | 0 | 0 | 0 | 0
| SPS1 | CH | Urban buses stock additions¦Motor Diesel¦Total¦New conventional ICE diesel urban buses (Mini) | Thousand | 0 | 0.62987 | 0.51176 | 0 | 0.41593 | 1.5777 | 0.0006114
| SPS1 | CH | Urban buses stock additions¦Motor Diesel¦Total¦New conventional ICE diesel urban buses (Midi) | Thousand | 0 | 0.006942 | 0.16531 | 0 | 0.0021402 | 0.0020332 | 0.00023664
| SPS1 | CH | Urban buses stock additions¦Motor Diesel¦Total¦New conventional ICE diesel urban buses (Maxi) | Thousand | 0 | 0.041804 | 0.0044572 | 0 | 0.014716 | 0.91146 | 0.00012426
| SPS1 | CH | Urban buses stock additions¦Motor Diesel¦Total¦New conventional ICE diesel urban buses (Mega) | Thousand | 0 | 9.2442e-05 | 8.2044e-05 | 0 | 5.9108e-05 | 4.6282e-05 | 0
| SPS1 | CH | Urban buses stock additions¦Motor Gas¦Total¦Existing ICE Gas urban buses | Thousand | 0 | 0 | 0 | 0 | 0 | 0 | 0
| SPS1 | CH | Urban buses stock additions¦Motor Gas¦Total¦New conventional ICE gas urban buses (Mini) | Thousand | 0 | 0.00034678 | 0.0029031 | 1.895e-05 | 0.0018872 | 0.00066856 | 0.004271
| SPS1 | CH | Urban buses stock additions¦Motor Gas¦Total¦New conventional ICE gas urban buses (Midi) | Thousand | 0 | 0.00016705 | 0.012957 | 0 | 0.00081984 | 0.00052068 | 0.00057892
| SPS1 | CH | Urban buses stock additions¦Motor Gas¦Total¦New conventional ICE gas urban buses (Maxi) | Thousand | 0 | 8.5284e-05 | 0.014077 | 0 | 0.0019586 | 0.0020015 | 0.00040325
| SPS1 | CH | Urban buses stock additions¦Motor Gas¦Total¦New conventional ICE gas urban buses (Mega) | Thousand | 0 | 2.0796e-05 | 7.0626e-05 | 0 | 3.578e-05 | 2.808e-05 | 0
| SPS1 | CH | Coaches stock additions | Thousand | 0 | 0.50834 | 0.36765 | 2.7433 | 1.7152 | 1.025 | 2.5642
| SPS1 | CH | Coaches stock additions¦Electricity¦Existing electric Coaches | Thousand | 0 | 0 | 0 | 0 | 0 | 0 | 0
| SPS1 | CH | Coaches stock additions¦Electricity¦New electric Coaches (Mini) | Thousand | 0 | 0.0030813 | 0.0054338 | 1.3935 | 0.2823 | 0.010456 | 0.85221
| SPS1 | CH | Coaches stock additions¦Electricity¦New electric Coaches (Midi) | Thousand | 0 | 0.0014251 | 0.0032926 | 0.93867 | 0.69552 | 0.12585 | 1.0268
| SPS1 | CH | Coaches stock additions¦Electricity¦New electric Coaches (Maxi) | Thousand | 0 | 0.00072335 | 0.00096329 | 0.0032595 | 0.0085769 | 0.010664 | 0.21749
| SPS1 | CH | Coaches stock additions¦Electricity¦New electric Coaches (Mega) | Thousand | 0 | 0.00041779 | 0.00033985 | 0.00045656 | 0.00033828 | 0.00036755 | 0.00015206
| SPS1 | CH | Coaches stock additions¦Hydrogen¦New fuel cell Coaches (Mini) | Thousand | 0 | 0 | 0 | 2.2074e-05 | 2.7515e-05 | 0 | 0
| SPS1 | CH | Coaches stock additions¦Hydrogen¦New fuel cell Coaches (Midi) | Thousand | 0 | 0 | 0 | 0 | 1.1987e-05 | 0 | 0
| SPS1 | CH | Coaches stock additions¦Hydrogen¦New fuel cell Coaches (Maxi) | Thousand | 0 | 0 | 0 | 0 | 0 | 0 | 0
| SPS1 | CH | Coaches stock additions¦Hydrogen¦New fuel cell Coaches (Mega) | Thousand | 0 | 0 | 0 | 0 | 0 | 0 | 0
| SPS1 | CH | Coaches stock additions¦Motor Diesel¦Total¦New conventional hybrid diesel Coaches (Mini) | Thousand | 0 | 0.0054358 | 0.0033062 | 0.0026545 | 0.0030154 | 0.0023131 | 0.46214
| SPS1 | CH | Coaches stock additions¦Motor Diesel¦Total¦New conventional hybrid diesel Coaches (Midi) | Thousand | 0 | 0.0018459 | 0.11795 | 0.17853 | 0.0030744 | 0.0032551 | 0.0013825
| SPS1 | CH | Coaches stock additions¦Motor Diesel¦Total¦New conventional hybrid diesel Coaches (Maxi) | Thousand | 0 | 0.00082923 | 0.034025 | 0.22607 | 0.013158 | 0.10733 | 0.00083219
| SPS1 | CH | Coaches stock additions¦Motor Diesel¦Total¦New conventional hybrid diesel Coaches (Mega) | Thousand | 0 | 0.00017492 | 0.00013872 | 0.00014718 | 8.0683e-05 | 8.7021e-05 | 2.2817e-05
| SPS1 | CH | Coaches stock additions¦Motor Diesel¦Total¦Existing ICE diesel Coaches | Thousand | 0 | 0 | 0 | 0 | 0 | 0 | 0
| SPS1 | CH | Coaches stock additions¦Motor Diesel¦Total¦New conventional ICE diesel Coaches (Mini) | Thousand | 0 | 0.49142 | 0.19569 | 0 | 0.57782 | 0.43961 | 0.00052323
| SPS1 | CH | Coaches stock additions¦Motor Diesel¦Total¦New conventional ICE diesel Coaches (Midi) | Thousand | 0 | 0.0014851 | 0.0018444 | 0 | 0.0054667 | 0.32079 | 0.00029755
| SPS1 | CH | Coaches stock additions¦Motor Diesel¦Total¦New conventional ICE diesel Coaches (Maxi) | Thousand | 0 | 0.00062419 | 0.00054826 | 0 | 0.12409 | 0.0027102 | 0.00021417
| SPS1 | CH | Coaches stock additions¦Motor Diesel¦Total¦New conventional ICE diesel Coaches (Mega) | Thousand | 0 | 0.00013667 | 0.00011128 | 0 | 8.1086e-05 | 8.6025e-05 | 1.8549e-05
| SPS1 | CH | Coaches stock additions¦Motor Gas¦Total¦Existing ICE Gas Coaches | Thousand | 0 | 0 | 0 | 0 | 0 | 0 | 0
| SPS1 | CH | Coaches stock additions¦Motor Gas¦Total¦New conventional ICE gas Coaches (Mini) | Thousand | 0 | 0.00036115 | 0.0022218 | 0 | 0.00056129 | 0.00034883 | 0.00097924
| SPS1 | CH | Coaches stock additions¦Motor Gas¦Total¦New conventional ICE gas Coaches (Midi) | Thousand | 0 | 0.00021034 | 0.0012027 | 0 | 0.00051208 | 0.00041903 | 0.00052396
| SPS1 | CH | Coaches stock additions¦Motor Gas¦Total¦New conventional ICE gas Coaches (Maxi) | Thousand | 0 | 0.00013068 | 0.00049071 | 0 | 0.00048911 | 0.00066043 | 0.00054743
| SPS1 | CH | Coaches stock additions¦Motor Gas¦Total¦New conventional ICE gas Coaches (Mega) | Thousand | 0 | 3.9459e-05 | 9.9056e-05 | 0 | 4.6529e-05 | 4.7971e-05 | 1.7921e-05
| SPS1 | CH | Light duty vehicles stock additions | Thousand | 3.5996e-05 | 22.1879 | 63.1347 | 166.4534 | 247.9978 | 194.117 | 372.0524
| SPS1 | CH | Light duty vehicles stock additions¦Electricity¦Existing electric light duty vehicles | Thousand | 0 | 0 | 0 | 0 | 0 | 0 | 0
| SPS1 | CH | Light duty vehicles stock additions¦Electricity¦New electric light duty vehicles | Thousand | 0 | 3.7829 | 1.8566 | 73.6615 | 85.8927 | 83.8929 | 372.0098
| SPS1 | CH | Light duty vehicles stock additions¦Hydrogen¦New fuel cell electric light duty vehicles | Thousand | 0 | 0.0036626 | 0.0020028 | 0.00058698 | 0.00017302 | 0.00014923 | 0.00024381
| SPS1 | CH | Light duty vehicles stock additions¦Motor Gasoline¦Total¦Existing gasoline light duty vehicles | Thousand | 0 | 0 | 0 | 0 | 0 | 0 | 0
| SPS1 | CH | Light duty vehicles stock additions¦Motor Gasoline¦Total¦New gasoline light duty vehicles | Thousand | 0 | 6.4656 | 12.3784 | 24.2949 | 0.020231 | 0.0054379 | 0
| SPS1 | CH | Light duty vehicles stock additions¦Motor Diesel¦Total¦Existing ICE diesel light duty vehicles | Thousand | 0 | 0 | 0 | 0 | 0 | 0 | 0
| SPS1 | CH | Light duty vehicles stock additions¦Motor Diesel¦Total¦New ICE diesel light duty vehicles | Thousand | 0 | 0.10203 | 0.18687 | 0.11585 | 0.030557 | 0.024794 | 0.0036927
| SPS1 | CH | Light duty vehicles stock additions¦Motor Diesel¦Total¦New hybrid diesel light duty vehicles | Thousand | 0 | 11.8314 | 48.7075 | 68.3794 | 161.5746 | 110.188 | 0.0081645
| SPS1 | CH | Light duty vehicles stock additions¦Motor Gas¦Total¦New ICE Gas light duty vehicles | Thousand | 3.5996e-05 | 0.0022488 | 0.0032435 | 0.0011696 | 0.47947 | 0.0057254 | 0.030499
| SPS1 | CH | Heavy duty vehicles stock additions | Thousand | 0 | 2.7484 | 10.0829 | 26.1951 | 40.6436 | 21.9632 | 50.1552
| SPS1 | CH | Heavy duty vehicles stock additions¦Electricity¦Existing electric heavy duty vehicles | Thousand | 0 | 0 | 0 | 0 | 0 | 0 | 0
| SPS1 | CH | Heavy duty vehicles stock additions¦Electricity¦New electric heavy duty vehicles | Thousand | 0 | 0.019856 | 0.012407 | 0.010859 | 0.010446 | 0.0060698 | 44.5478
| SPS1 | CH | Heavy duty vehicles stock additions¦Hydrogen¦New fuel cell electric heavy duty vehicles | Thousand | 0 | 0.00032817 | 0.00020593 | 0 | 0.00020655 | 0.00049749 | 0.00062932
| SPS1 | CH | Heavy duty vehicles stock additions¦Motor Gasoline¦Total¦Existing gasoline heavy duty vehicles | Thousand | 0 | 0 | 0 | 0 | 0 | 0 | 0
| SPS1 | CH | Heavy duty vehicles stock additions¦Motor Gasoline¦Total¦New gasoline heavy duty vehicles | Thousand | 0 | 0 | 0 | 0 | 0 | 0 | 0
| SPS1 | CH | Heavy duty vehicles stock additions¦Motor Diesel¦Total¦Existing ICE diesel heavy duty vehicles | Thousand | 0 | 0 | 0 | 0 | 0 | 0 | 0
| SPS1 | CH | Heavy duty vehicles stock additions¦Motor Diesel¦Total¦New ICE diesel heavy duty vehicles | Thousand | 0 | 0.0032072 | 0.00474 | 0.0048454 | 0.00184 | 0.0023887 | 0.00040672
| SPS1 | CH | Heavy duty vehicles stock additions¦Motor Diesel¦Total¦New hybrid diesel heavy duty vehicles | Thousand | 0 | 2.7246 | 10.0649 | 26.1766 | 40.5879 | 21.9295 | 5.5565
| SPS1 | CH | Heavy duty vehicles stock additions¦Motor Gas¦Total¦New ICE Gas heavy duty vehicles | Thousand | 0 | 0.00046901 | 0.00062005 | 0.0028498 | 0.043271 | 0.024714 | 0.049929
| SPS1 | CH | Space and water heat boiler capacity additions in Residential sector | GWth/yr. | 6.6173e-05 | 0.72234 | 1.652 | 1.7054 | 3.1001 | 3.984 | 3.6695
| SPS1 | CH | Space and water heat boiler capacity additions in Residential sector¦Space heating | GWth/yr. | 4.3709e-05 | 0.56416 | 1.4547 | 1.3282 | 2.1929 | 3.0307 | 2.4102
| SPS1 | CH | Space and water heat boiler capacity additions in Residential sector¦Space heating¦Electricty | GWth/yr. | 3.0523e-06 | 0.27135 | 0.99854 | 1.1649 | 1.7057 | 2.2422 | 2.1774
| SPS1 | CH | Space and water heat boiler capacity additions in Residential sector¦Space heating¦Electricty¦Electric boiler | GWth/yr. | 1.8076e-06 | 0.046817 | 9.2787e-07 | 1.7289e-06 | 0.0033587 | 0.00044144 | 3.9929e-06
| SPS1 | CH | Space and water heat boiler capacity additions in Residential sector¦Space heating¦Electricty¦Heat pump electric | GWth/yr. | 1.2446e-06 | 0.22454 | 0.99854 | 1.1649 | 1.7023 | 2.2418 | 2.1774
| SPS1 | CH | Space and water heat boiler capacity additions in Residential sector¦Space heating¦Oil | GWth/yr. | 0 | 7.9887e-05 | 0.038448 | 1.0516e-06 | 0.037873 | 0.15045 | 1.9548e-07
| SPS1 | CH | Space and water heat boiler capacity additions in Residential sector¦Space heating¦Oil¦Light fuel oil boiler | GWth/yr. | 0 | 7.9887e-05 | 0.038448 | 1.0516e-06 | 0.037873 | 0.15045 | 1.9548e-07
| SPS1 | CH | Space and water heat boiler capacity additions in Residential sector¦Space heating¦Gas | GWth/yr. | 2.5228e-07 | 0.17354 | 0.41764 | 0.16324 | 0.20214 | 0.56348 | 0.23102
| SPS1 | CH | Space and water heat boiler capacity additions in Residential sector¦Space heating¦Gas¦Gas boiler | GWth/yr. | 0 | 0.17353 | 0.10254 | 3.7908e-06 | 0.089959 | 0.19304 | 1.4745e-06
| SPS1 | CH | Space and water heat boiler capacity additions in Residential sector¦Space heating¦Gas¦Heat pump gas | GWth/yr. | 2.5228e-07 | 5.5037e-06 | 0.3151 | 0.16324 | 0.11218 | 0.37044 | 0.23102
| SPS1 | CH | Space and water heat boiler capacity additions in Residential sector¦Space heating¦Coal | GWth/yr. | 0 | 0 | 0 | 0 | 0 | 0 | 0
| SPS1 | CH | Space and water heat boiler capacity additions in Residential sector¦Space heating¦Coal¦Coal boiler | GWth/yr. | 0 | 0 | 0 | 0 | 0 | 0 | 0
| SPS1 | CH | Space and water heat boiler capacity additions in Residential sector¦Space heating¦Wood | GWth/yr. | 1.4095e-06 | 0.060432 | 5.5158e-06 | 2.0886e-06 | 0.24563 | 0.0626 | 1.902e-07
| SPS1 | CH | Space and water heat boiler capacity additions in Residential sector¦Space heating¦Wood¦Wood boiler | GWth/yr. | 1.4095e-06 | 0.060432 | 5.5158e-06 | 2.0886e-06 | 0.24563 | 0.0626 | 1.902e-07
| SPS1 | CH | Space and water heat boiler capacity additions in Residential sector¦Space heating¦Pellets | GWth/yr. | 1.0087e-05 | 0.035945 | 9.061e-07 | 2.0371e-06 | 0.0014464 | 0.0044974 | 2.6168e-07
| SPS1 | CH | Space and water heat boiler capacity additions in Residential sector¦Space heating¦Pellets¦Pellets boiler | GWth/yr. | 1.0087e-05 | 0.035945 | 9.061e-07 | 2.0371e-06 | 0.0014464 | 0.0044974 | 2.6168e-07
| SPS1 | CH | Space and water heat boiler capacity additions in Residential sector¦Space heating¦Solar | GWth/yr. | 2.8908e-05 | 0.022807 | 1.8719e-05 | 5.1066e-05 | 0.00017994 | 0.0074146 | 0.0018132
| SPS1 | CH | Space and water heat boiler capacity additions in Residential sector¦Space heating¦Solar¦Solar thermal | GWth/yr. | 2.8908e-05 | 0.022807 | 1.8719e-05 | 5.1066e-05 | 0.00017994 | 0.0074146 | 0.0018132
| SPS1 | CH | Space and water heat boiler capacity additions in Residential sector¦Space heating¦Hydrogen | GWth/yr. | 0 | 0 | 0 | 0 | 0 | 0 | 0
| SPS1 | CH | Space and water heat boiler capacity additions in Residential sector¦Space heating¦Hydrogen¦Hydrogen boiler | GWth/yr. | 0 | 0 | 0 | 0 | 0 | 0 | 0
| SPS1 | CH | Space and water heat boiler capacity additions in Residential sector¦Water heating | GWth/yr. | 2.2464e-05 | 0.15819 | 0.1973 | 0.37718 | 0.90712 | 0.95329 | 1.2592
| SPS1 | CH | Space and water heat boiler capacity additions in Residential sector¦Water heating¦Electricty | GWth/yr. | 2.2464e-05 | 0.066996 | 0.10537 | 0.26314 | 0.44343 | 0.50484 | 0.70105
| SPS1 | CH | Space and water heat boiler capacity additions in Residential sector¦Water heating¦Electricty¦Electric boiler | GWth/yr. | 1.9689e-05 | 0.034219 | 5.0706e-07 | 1.0058e-06 | 0.063514 | 0.055412 | 0.046246
| SPS1 | CH | Space and water heat boiler capacity additions in Residential sector¦Water heating¦Electricty¦Heat pump electric | GWth/yr. | 2.7754e-06 | 0.032777 | 0.10537 | 0.26314 | 0.37991 | 0.44942 | 0.6548
| SPS1 | CH | Space and water heat boiler capacity additions in Residential sector¦Water heating¦Oil | GWth/yr. | 0 | 8.5939e-07 | 2.3683e-07 | 5.2186e-07 | 0.016211 | 0.016819 | 0
| SPS1 | CH | Space and water heat boiler capacity additions in Residential sector¦Water heating¦Oil¦Light fuel oil boiler | GWth/yr. | 0 | 8.5939e-07 | 2.3683e-07 | 5.2186e-07 | 0.016211 | 0.016819 | 0
| SPS1 | CH | Space and water heat boiler capacity additions in Residential sector¦Water heating¦Gas | GWth/yr. | 0 | 1.6911e-06 | 0.065127 | 0.070781 | 0.10551 | 0.15407 | 0.14497
| SPS1 | CH | Space and water heat boiler capacity additions in Residential sector¦Water heating¦Gas¦Gas boiler | GWth/yr. | 0 | 4.693e-07 | 4.1008e-07 | 6.3506e-07 | 0.028381 | 0.025728 | 4.7988e-07
| SPS1 | CH | Space and water heat boiler capacity additions in Residential sector¦Water heating¦Gas¦Heat pump gas | GWth/yr. | 0 | 1.2218e-06 | 0.065127 | 0.07078 | 0.07713 | 0.12834 | 0.14497
| SPS1 | CH | Space and water heat boiler capacity additions in Residential sector¦Water heating¦Coal | GWth/yr. | 0 | 0 | 0 | 0 | 0 | 0 | 0
| SPS1 | CH | Space and water heat boiler capacity additions in Residential sector¦Water heating¦Coal¦Coal boiler | GWth/yr. | 0 | 0 | 0 | 0 | 0 | 0 | 0
| SPS1 | CH | Space and water heat boiler capacity additions in Residential sector¦Water heating¦Wood | GWth/yr. | 0 | 0.0051367 | 0.026802 | 1.2468e-06 | 0.01194 | 0.02181 | 1.4204e-07
| SPS1 | CH | Space and water heat boiler capacity additions in Residential sector¦Water heating¦Wood¦Wood boiler | GWth/yr. | 0 | 0.0051367 | 0.026802 | 1.2468e-06 | 0.01194 | 0.02181 | 1.4204e-07
| SPS1 | CH | Space and water heat boiler capacity additions in Residential sector¦Water heating¦Pellets | GWth/yr. | 0 | 0.0019558 | 2.4843e-07 | 7.9835e-07 | 0.0010136 | 0.00053676 | 9.2673e-08
| SPS1 | CH | Space and water heat boiler capacity additions in Residential sector¦Water heating¦Pellets¦Pellets boiler | GWth/yr. | 0 | 0.0019558 | 2.4843e-07 | 7.9835e-07 | 0.0010136 | 0.00053676 | 9.2673e-08
| SPS1 | CH | Space and water heat boiler capacity additions in Residential sector¦Water heating¦Solar | GWth/yr. | 0 | 0.084096 | 3.0572e-06 | 0.04326 | 0.32902 | 0.25522 | 0.41322
| SPS1 | CH | Space and water heat boiler capacity additions in Residential sector¦Water heating¦Solar¦Solar thermal | GWth/yr. | 0 | 0.084096 | 3.0572e-06 | 0.04326 | 0.32902 | 0.25522 | 0.41322
| SPS1 | CH | Space and water heat boiler capacity additions in Residential sector¦Water heating¦Hydrogen | GWth/yr. | 0 | 0 | 0 | 0 | 0 | 0 | 0
| SPS1 | CH | Space and water heat boiler capacity additions in Residential sector¦Water heating¦Hydrogen¦Hydrogen boiler | GWth/yr. | 0 | 0 | 0 | 0 | 0 | 0 | 0
| SPS1 | CH | Process and space heating capacity additions in industry sectors | GWth/yr. | 0.0020722 | 0.34425 | 0.00186 | 0.11821 | 1.6897 | 0.88522 | 1.5954
| SPS1 | CH | Process and space heating capacity additions in industry sectors¦Electricity | GWth/yr. | 0 | 0.21486 | 0.00097753 | 0.11799 | 0.81498 | 0.27829 | 0.75774
| SPS1 | CH | Process and space heating capacity additions in industry sectors¦Electricity¦Electric boiler | GWth/yr. | 0 | 0.19865 | 0.00032362 | 0.00032793 | 0.57031 | 0.21691 | 0.51666
| SPS1 | CH | Process and space heating capacity additions in industry sectors¦Electricity¦Heat pump electric | GWth/yr. | 0 | 0.01621 | 0.00065391 | 0.11766 | 0.24467 | 0.06138 | 0.24107
| SPS1 | CH | Process and space heating capacity additions in industry sectors¦Oil | GWth/yr. | 0.0020722 | 0.012491 | 7.5283e-05 | 7.9257e-05 | 0.0006659 | 0.0032257 | 0.030578
| SPS1 | CH | Process and space heating capacity additions in industry sectors¦Oil¦Light fuel boiler | GWth/yr. | 0 | 0.012433 | 4.9944e-05 | 6.0249e-05 | 0.00064944 | 0.0032211 | 0.030577
| SPS1 | CH | Process and space heating capacity additions in industry sectors¦Oil¦Heavy fuel boiler | GWth/yr. | 0.0020722 | 5.7863e-05 | 2.5339e-05 | 1.9008e-05 | 1.6457e-05 | 4.5729e-06 | 1.2562e-06
| SPS1 | CH | Process and space heating capacity additions in industry sectors¦Gas | GWth/yr. | 0 | 0.00013531 | 0.00063726 | 4.3119e-05 | 0.10554 | 0.00082077 | 0.11782
| SPS1 | CH | Process and space heating capacity additions in industry sectors¦Gas¦Gas boiler | GWth/yr. | 0 | 5.4967e-05 | 9.1411e-05 | 3.8145e-05 | 0.10554 | 0.0007845 | 0.11692
| SPS1 | CH | Process and space heating capacity additions in industry sectors¦Gas¦Heat pump gas | GWth/yr. | 0 | 8.0338e-05 | 0.00054585 | 4.9741e-06 | 1.45e-06 | 3.6273e-05 | 0.00090195
| SPS1 | CH | Process and space heating capacity additions in industry sectors¦Gas¦Biogas boiler | GWth/yr. | 0 | 0.015977 | 0.02686 | 0.00010593 | 0.047779 | 0.011338 | 0.090536
| SPS1 | CH | Process and space heating capacity additions in industry sectors¦Coal | GWth/yr. | 0 | 1.4259e-05 | 1.3495e-05 | 1.1602e-05 | 1.5144e-05 | 1.9218e-06 | 1.0441e-05
| SPS1 | CH | Process and space heating capacity additions in industry sectors¦Coal¦Coal boiler | GWth/yr. | 0 | 1.4259e-05 | 1.3495e-05 | 1.1602e-05 | 1.5144e-05 | 1.9218e-06 | 1.0441e-05
| SPS1 | CH | Process and space heating capacity additions in industry sectors¦Wood | GWth/yr. | 0 | 0.052654 | 4.8074e-05 | 2.5368e-05 | 0.25688 | 0.087023 | 0.24518
| SPS1 | CH | Process and space heating capacity additions in industry sectors¦Wood¦Wood boiler | GWth/yr. | 0 | 0.052654 | 4.8074e-05 | 2.5368e-05 | 0.25688 | 0.087023 | 0.24518
| SPS1 | CH | Process and space heating capacity additions in industry sectors¦Pellets | GWth/yr. | 0 | 0.00818 | 5.3469e-05 | 1.7971e-05 | 0.020259 | 0.016498 | 0.018883
| SPS1 | CH | Process and space heating capacity additions in industry sectors¦Pellets¦Pellet boiler | GWth/yr. | 0 | 0.00818 | 5.3469e-05 | 1.7971e-05 | 0.020259 | 0.016498 | 0.018883
| SPS1 | CH | Process and space heating capacity additions in industry sectors¦Wastes | GWth/yr. | 0 | 1.9368e-05 | 5.4755e-05 | 4.4429e-05 | 0.2707 | 0.0025231 | 0.10533
| SPS1 | CH | Process and space heating capacity additions in industry sectors¦Wastes¦Wastes boiler | GWth/yr. | 0 | 1.9368e-05 | 5.4755e-05 | 4.4429e-05 | 0.2707 | 0.0025231 | 0.10533
| SPS1 | CH | Process and space heating capacity additions in industry sectors¦Solar | GWth/yr. | 0 | 0.055894 | 1.4211e-07 | 1.9704e-07 | 0.19662 | 0.04568 | 0.21235
| SPS1 | CH | Process and space heating capacity additions in industry sectors¦Solar¦Solar thermal | GWth/yr. | 0 | 0.055894 | 1.4211e-07 | 1.9704e-07 | 0.19662 | 0.04568 | 0.21235
| SPS1 | CH | Process and space heating capacity additions in industry sectors¦Hydrogen | GWth/yr. | 0 | 0 | 0 | 0 | 0.024064 | 0.45115 | 0.10752
| SPS1 | CH | Process and space heating capacity additions in industry sectors¦Hydrogen¦Hydrogen boiler | GWth/yr. | 0 | 0 | 0 | 0 | 0.024064 | 0.45115 | 0.10752
| SPS1 | CH | Space water and process heat boiler capacity additions in Services sectors | GWth/yr. | 7.3688e-05 | 0.11039 | 0.24577 | 0.74102 | 2.4773 | 1.7634 | 1.8708
| SPS1 | CH | Space water and process heat boiler capacity additions in Services sectors¦Electricity | GWth/yr. | 4.2276e-06 | 3.5966e-06 | 0.069933 | 0.59194 | 0.65188 | 0.79448 | 0.94657
| SPS1 | CH | Space water and process heat boiler capacity additions in Services sectors¦Electricity¦Electric boiler | GWth/yr. | 3.8315e-06 | 2.6573e-06 | 2.9268e-06 | 3.3877e-06 | 0.012201 | 0.011714 | 7.1495e-05
| SPS1 | CH | Space water and process heat boiler capacity additions in Services sectors¦Electricity¦Heat pump electric | GWth/yr. | 3.9617e-07 | 9.3933e-07 | 0.06993 | 0.59194 | 0.63968 | 0.78277 | 0.9465
| SPS1 | CH | Space water and process heat boiler capacity additions in Services sectors¦Oil | GWth/yr. | 2.3241e-06 | 1.6299e-06 | 1.5221e-06 | 1.8608e-06 | 0.19576 | 4.0594e-06 | 2.359e-07
| SPS1 | CH | Space water and process heat boiler capacity additions in Services sectors¦Oil¦Light fuel boiler | GWth/yr. | 2.3241e-06 | 1.6299e-06 | 1.5221e-06 | 1.8608e-06 | 0.19576 | 4.0594e-06 | 2.359e-07
| SPS1 | CH | Space water and process heat boiler capacity additions in Services sectors¦Gas | GWth/yr. | 2.3297e-06 | 0.00010695 | 0.17583 | 0.1304 | 0.34988 | 0.26951 | 0.18137
| SPS1 | CH | Space water and process heat boiler capacity additions in Services sectors¦Gas¦Gas boiler | GWth/yr. | 3.1617e-07 | 1.777e-06 | 1.8832e-06 | 2.4525e-06 | 0.26441 | 8.0418e-06 | 1.2137e-06
| SPS1 | CH | Space water and process heat boiler capacity additions in Services sectors¦Gas¦Heat pump gas | GWth/yr. | 8.4581e-07 | 9.3021e-05 | 0.17583 | 0.1304 | 0.085437 | 0.26947 | 0.18135
| SPS1 | CH | Space water and process heat boiler capacity additions in Services sectors¦Gas¦Biogas boiler | GWth/yr. | 1.1678e-06 | 1.2153e-05 | 1.0419e-06 | 1.8309e-06 | 3.1016e-05 | 3.2965e-05 | 1.8773e-05
| SPS1 | CH | Space water and process heat boiler capacity additions in Services sectors¦Wood | GWth/yr. | 2.6052e-05 | 0.077138 | 1.5861e-06 | 2.4223e-06 | 0.18099 | 0.03227 | 4.3866e-07
| SPS1 | CH | Space water and process heat boiler capacity additions in Services sectors¦Wood¦Wood boiler | GWth/yr. | 2.6052e-05 | 0.077138 | 1.5861e-06 | 2.4223e-06 | 0.18099 | 0.03227 | 4.3866e-07
| SPS1 | CH | Space water and process heat boiler capacity additions in Services sectors¦Pellets | GWth/yr. | 4.6779e-06 | 0.024367 | 8.7691e-07 | 1.7744e-06 | 0.0037256 | 0.0027716 | 1.9649e-07
| SPS1 | CH | Space water and process heat boiler capacity additions in Services sectors¦Pellets¦Pellet boiler | GWth/yr. | 4.6779e-06 | 0.024367 | 8.7691e-07 | 1.7744e-06 | 0.0037256 | 0.0027716 | 1.9649e-07
| SPS1 | CH | Space water and process heat boiler capacity additions in Services sectors¦Solar | GWth/yr. | 3.4076e-05 | 0.0087756 | 3.3218e-06 | 0.018668 | 0.095277 | 0.063386 | 0.11697
| SPS1 | CH | Space water and process heat boiler capacity additions in Services sectors¦Solar¦Solar thermal | GWth/yr. | 3.4076e-05 | 0.0087756 | 3.3218e-06 | 0.018668 | 0.095277 | 0.063386 | 0.11697
| SPS1 | CH | Space water and process heat boiler capacity additions in Services sectors¦Hydrogen | GWth/yr. | 0 | 0 | 0 | 1.631e-06 | 0.99984 | 0.60099 | 0.62588
| SPS1 | CH | Space water and process heat boiler capacity additions in Services sectors¦Hydrogen¦Hydrogen boiler | GWth/yr. | 0 | 0 | 0 | 1.631e-06 | 0.99984 | 0.60099 | 0.62588
| SPS1 | CH | Domestic hydrogen production capacity additions | GW-H2/yr. | 0.00041142 | 2.5784e-06 | 1.6104e-06 | 2.0671e-05 | 0.019235 | 0.34215 | 0.59346
| SPS1 | CH | Domestic hydrogen production capacity additions¦Electricity | GW-H2/yr. | 0.00041142 | 2.5784e-06 | 1.6104e-06 | 1.9999e-05 | 0.019235 | 0.34215 | 0.59346
| SPS1 | CH | Domestic hydrogen production capacity additions¦Electricity¦PEM electrolysis small-medium scale | GW-H2/yr. | 0.00041142 | 2.5784e-06 | 1.6104e-06 | 1.9999e-05 | 0.019235 | 0.34215 | 0.59346
| SPS1 | CH | Domestic hydrogen production capacity additions¦Electricity¦PEM electrolysis large scale | GW-H2/yr. | 0 | 0 | 0 | 0 | 0 | 0 | 0
| SPS1 | CH | Domestic hydrogen production capacity additions¦Electricity¦SOEC electrolysis | GW-H2/yr. | 0 | 0 | 0 | 0 | 0 | 0 | 0
| SPS1 | CH | Domestic hydrogen production capacity additions¦Gas | GW-H2/yr. | 0 | 0 | 0 | 6.716e-07 | 4.5444e-07 | 3.1769e-07 | 2.4716e-07
| SPS1 | CH | Domestic hydrogen production capacity additions¦Gas¦SMR-ATR Reforming | GW-H2/yr. | 0 | 0 | 0 | 6.716e-07 | 4.5444e-07 | 3.1769e-07 | 2.4716e-07
| SPS1 | CH | Domestic hydrogen production capacity additions¦Gas¦SMR-ATR Reforming CCS | GW-H2/yr. | 0 | 0 | 0 | 0 | 0 | 0 | 0
| SPS1 | CH | Domestic hydrogen production capacity additions¦Wood | GW-H2/yr. | 0 | 0 | 0 | 0 | 0 | 0 | 0
| SPS1 | CH | Domestic hydrogen production capacity additions¦Wood¦Gasification | GW-H2/yr. | 0 | 0 | 0 | 0 | 0 | 0 | 0
| SPS1 | CH | Domestic hydrogen production capacity additions¦Wood¦Gasification CCS | GW-H2/yr. | 0 | 0 | 0 | 0 | 0 | 0 | 0
| SPS1 | CH | Other fuel synthesis capacity additions | GW-output/yr.
| SPS1 | CH | Other fuel synthesis capacity additions¦Domestic biodiesel production¦Wood¦Fischer Tropsch | GW-output/yr. | 0 | 0 | 0 | 0 | 0 | 0 | 0
| SPS1 | CH | Other fuel synthesis capacity additions¦Domestic biodiesel production¦Wood¦Fischer Tropsch CCS | GW-output/yr. | 0 | 0 | 0 | 0 | 0 | 0 | 0
| SPS1 | CH | Other fuel synthesis capacity additions¦Domestic ethanol production¦Wood¦Ethanol reactor | GW-output/yr. | 0 | 0 | 0 | 0 | 0 | 0 | 0
| SPS1 | CH | Other fuel synthesis capacity additions¦Domestic ethanol production¦Wood¦Ethanol reactor with CCS | GW-output/yr. | 0 | 0 | 0 | 0 | 0 | 0 | 0
| SPS1 | CH | Other fuel synthesis capacity additions¦Domestic biogas production¦Manure¦Fermentation | GW-output/yr. | 0.051638 | 0.11076 | 3.5858e-06 | 3.4983e-06 | 6.2305e-06 | 0.14519 | 0.10696
| SPS1 | CH | Other fuel synthesis capacity additions¦Domestic biogas production¦Wastes¦Renewable¦Gasification | GW-output/yr. | 0.0041013 | 0.022997 | 1.431e-06 | 0.092782 | 0.15826 | 0.056598 | 0.16595
| SPS1 | CH | Other fuel synthesis capacity additions¦Domestic biogas production¦Wastes¦Renewable¦Gasification CCS | GW-output/yr. | 0 | 0 | 0 | 0 | 0 | 0 | 0
| SPS1 | CH | Other fuel synthesis capacity additions¦Domestic biogas production¦Wastes¦Renewable¦Hydrothermal gasification | GW-output/yr. | 0 | 0 | 0 | 0 | 0 | 0.0037318 | 0.00063982
| SPS1 | CH | Other fuel synthesis capacity additions¦Domestic biogas production¦Wastes¦Renewable¦Hydrothermal gasification CCS | GW-output/yr. | 0 | 0 | 0 | 0 | 0 | 0 | 0
| SPS1 | CH | Other fuel synthesis capacity additions¦Domestic biogas production¦Wood¦Gasification | GW-output/yr. | 0 | 0 | 0 | 0 | 0 | 0 | 0
| SPS1 | CH | Other fuel synthesis capacity additions¦Domestic biogas production¦Wood¦Gasification CCS | GW-output/yr. | 0 | 0 | 0 | 0 | 0 | 0 | 0
| SPS1 | CH | Other fuel synthesis capacity additions¦Biomethane production from biogas upgrade | GW-output/yr. | 0.01432 | 0.10143 | 2.565e-06 | 0.0048523 | 0.018679 | 0.022236 | 0.1358
| SPS1 | CH | Other fuel synthesis capacity additions¦Domestic wood to pellet production¦Pellets | GW-output/yr. | 0.15379 | 0.053852 | 2.1998e-06 | 2.4618e-06 | 2.8988e-06 | 0.016202 | 0.017217
| SPS1 | CH | Other fuel synthesis capacity additions¦Domestic PtG and PtL production¦PtG¦PtG gas | GW-output/yr. | 0 | 0 | 0 | 1.3337e-06 | 1.3825e-06 | 5.5363e-07 | 3.6572e-07
| SPS1 | CH | Other fuel synthesis capacity additions¦Domestic PtG and PtL production¦PtL¦PtL Diesel | GW-output/yr. | 0 | 0 | 0 | 1.3176e-06 | 1.324e-06 | 7.569e-07 | 5.9308e-07
| SPS1 | CH | Other fuel synthesis capacity additions¦Domestic PtG and PtL production¦PtL¦PtL Gasoline | GW-output/yr. | 0 | 0 | 0 | 1.4071e-06 | 1.2547e-06 | 7.4778e-07 | 5.6919e-07

## check
| 2020 | 2022 | 2025 | 2030 | 2040 | 2050
Final energy consumption | 717.5142 | 699.5512 | 684.8704 | 607.7978 | 552.755 | 513.6231
Industry | 142.2176 | 139.0607 | 144.6084 | 134.3039 | 128.9353 | 120.1877
Services | 140.1012 | 137.1023 | 132.1477 | 118.3133 | 110.3678 | 101.7148
Residential | 219.8742 | 216.463 | 219.0714 | 196.149 | 188.6521 | 176.9258
Transport | 215.3213 | 206.9251 | 189.0429 | 159.0317 | 124.7997 | 114.7949
Fuel input to energy conversion and DAC | 509.5516 | 505.0407 | 510.5873 | 529.198 | 515.3847 | 489.6612
Electricity and heat | 493.3503 | 479.7194 | 484.033 | 504.9529 | 488.8893 | 444.79
Biofuel production | 16.1947 | 25.3119 | 26.5449 | 24.2319 | 25.851 | 31.6639
Hydrogen production | 0.0065201 | 0.0093546 | 0.0093914 | 0.013224 | 0.64449 | 13.2073
DAC | 0 | 0 | 0 | 0 | 0 | 0
Total Primary energy consumption | 963.9061 | 961.7926 | 908.2753 | 858.9053 | 765.6242 | 703.5493
Domestic production | 300.1862 | 295.4014 | 332.7899 | 403.5413 | 418.8575 | 453.8891
Imports | 780.8899 | 703.0372 | 651.2069 | 506.1104 | 392.6422 | 270.4746
Exports | 117.17 | 36.646 | 75.7216 | 50.7465 | 45.8755 | 20.8144