## Variable_List
Variable | Description | Unit | Comment
Primary Production | Domestic primary production of resources | PJ/yr.
Imports | Imports of energy carriers | PJ/yr.
Exports | Exports of energy carriers | PJ/yr.
Electricity generation | Domestic electricity generation | PJ/yr.
Heat generation from CHPs and heat plants | Domestic heat production from CHPs (District heating CHPs or onsite CHPs) and heat plants | PJ/yr.
Fuel input for electricity generation | Fuel input allocated to domestic electricity generation only | PJ/yr.
Fuel input for heat generation from CHPs and heat plants | Fuel input allocated to domestic heat production from CHPs and heat plants only | PJ/yr.
Efficiency of power plants (electric) | Average annual efficiency of power plants and CHPs for electricity production only | % | The thermal efficiency of CHPs can be inferred from the Heat to Electricity production ratio, but it can also be provided; the average efficiency differs from the technical efficiency as it includes efficiency losses due to part load operation
Efficiency of heat plants (thermal) | Average annual efficiency of heat plants | % | It is the annual marketed efficiency including part load efficiency losses and differs from the full load nominal technical efficiency; for heat pumps refers to COP
Domestic biodiesel production | Domestic production of biodiesel | PJ/yr.
Heat from domestic biodiesel production | Heat produced as byproduct from biodiesel production and fed into the district heating network | PJ/yr.
Fuel input for domestic biodiesel production | Fuel input for the domestic production of biodiesel | PJ/yr.
Efficiency for domestic biodiesel production | Average annual efficiency for biodiesel and heat production | %
Domestic ethanol production | Domestic production of ethanol | PJ/yr.
Fuel input for domestic ethanol production | Fuel input for the domestic production of ethanol | PJ/yr.
Efficiency for domestic ethanol production | Average annual efficiency for domestic production of ethanol | %
Domestic biogas production | Domestic production of biogas and biogenic syngas | PJ/yr.
Electricity from domestic biogas production | Electriicty produced as byproduct from biogas production and fed into the grid | PJ/yr.
Heat from domestic biogas production | Heat produced as byproduct from biogas production and fed into the district heating network | PJ/yr.
Fuel input for domestic biogas production | Fuel input for domestic biogas production | PJ/yr.
Efficiency for domestic biogas production | Average annual efficiency for biogas production (accounting for byproduct production) | %
Domestic hydrogen production | Domestic hydrogen production | PJ/yr.
Fuel input for hydrogen production | Fuel input for deomstic hydrogen production | PJ/yr.
Efficiency for hydrogen production | Average annual efficiency for hydrogen production | % | Including losses due to part load operation
Biomethane production from biogas upgrade | Production of domestic biomethane from biogas | PJ/yr. | One technology only fuel output is biomethane
Fuel input for biogas upgrade to biomethane | Use of biogas for upgrade to biomethane | PJ/yr. | One technology only fuel input is biogas
Efficiency for biomethane production from biogas upgrade | Average annual efficiency of biogas to biomethane upgrade | PJ/yr. | One technology only fuel input is biogas, fuel output is biomethane
Domestic PtG and PtL production | Domestic production of power-to-gas and power-to-liquids | PJ/yr.
Fuel input for domestic PtG and PtL production | Fuel used for domestic PtG and PtL production (excl. CO2) | PJ/yr.
Efficiency for domestic PtG and PtL production | Average annual efficiency for PtG and PtL processes (excl. CO2 consumption) | %
CO2 input for domestic PtG and PtL production | CO2 input for domestic PtG and PtL production | Mt/yr. | The distinction of the source of CO2 (biogenic or fossil) is also provided and can be proportionally allocated to the technologies for PtG and PtL
Domestic wood to pellet production | Wood conversion to pellet domestic production output | PJ/yr. | One technology only , input is wood output is pellet
Fuel input for wood to pellet production | Wood conversion to pellet domestic production - input wood required | PJ/yr. | One technology only , input is wood output is pellet
Efficiency for wood to pellet production | Average annual efficiency of wood to pellet conversion | %
Fuel consumption in industry sectors | Fuel consumption in industry by fuel and technology | PJ/yr. | This unfortunately it will change when the new industrial sectors will be integrated into STEM
Process and space heating production in industry sectors | Energy service demand provided in the form of process and space heating in industry | PJ/yr. | This unfortunately it will change when the new industrial sectors will be integrated into STEM
Efficiency in industry sectors | Boilers efficiency and COP of heat pumps in the industrial sectors | % | This unfortunately it will change when the new industrial sectors will be integrated into STEM
Fuel consumption in Services sectors | Fuel consumption in services sectors by fuel and technology | PJ/yr.
Space water and process heat production in Services sectors | Production of energy service demand for space, water and process heat in Services sectors | PJ/yr.
Efficiency in Services sectors | Boilers efficiency and COP of heat pumps in the Services sectors | %
Fuel consumption in Residential sector | Fuel consumption for residential space and water heating (differentiated) by fuel and technology | PJ/yr.
Space and water heat production in Residential sector | Space and water heat production by technology in residential sectors | PJ/yr.
Efficiency in Residential sector | Average annual efficiency of residential boilers including part load lossess | %
Fuel consumption in cars | Fuel consumption in cars | PJ/yr. | The alternative fuels consumption is provided for totals but it can be proportionally allocated to cars
Cars mileage | Annual km driven by cars per car type and fuel | billion km/yr.
Cars efficiency | Average annual efficiency across all the stock of the same car type | km/MJ | Some extreme values are artefacts from the solution (very small numbers close to zero in consumption or mileage or both)
Fuel consumption in urban buses | Fuel consumption in urban buses (not trolleybuses) | PJ/yr.
Urban buses mileage | Annual km driven per urban bus type and fuel | billion km/yr. | Some extreme values are artefacts from the solution (very small numbers close to zero in consumption or mileage or both)
Urban buses efficiency | Average annual efficiency across all the stock of the same urban bus type | km/MJ
Fuel consumption in coaches | Fuel consumption in coaches | PJ/yr.
Coaches mileage | Annual km driven per coach type and fuel | billion km/yr. | Some extreme values are artefacts from the solution (very small numbers close to zero in consumption or mileage or both)
Coaches efficiency | Average annual efficiency across all the stock of the same coach type | km/MJ
Fuel consumption in trolleybuses | Fuel consumption in trolleybuses | PJ/yr.
Trolleybuses mileage | Annual km driven by trolleybus type and fuel | billion km/yr.
Trolleybuses efficiency | Average annual efficiency across all the stock of the same trolleybus type | km/MJ
Fuel consumption in trams | Fuel consumption in trams | PJ/yr.
Trams mileage | Annual km driven by trams and fuel | billion km/yr.
Trams efficiency | Average annual efficiency across all the stock of the same tram type | km/MJ
Fuel consumption in motorised two wheelers | Fuel consumption in two wheelers by fuel and size | PJ/yr.
Motorised two wheelers mileage | Annual km driven by type and fuel | billion km/yr.
Motorised two wheelers efficiency | Average annual efficiency across all the stock of the same two wheelers type | km/MJ
Fuel consumption in light duty vehicles | Fuel consumption in light duty vehicles by fuel and size | PJ/yr.
Light duty vehicles mileage | Annual km driven by type and fuel | billion km/yr.
Light duty vehicles efficiency | Average annual efficiency across all the stock of the same light duty vehicles type | km/MJ
Fuel consumption in heavy duty vehicles | Fuel consumption in heavy duty vehicles by fuel and size | PJ/yr.
Heavy duty vehicles mileage | Annual km driven by type and fuel | billion km/yr.
Heavy duty vehicles efficiency | Average annual efficiency across all the stock of the same heavy duty vehicles type | km/MJ
Fuel consumption in other transport | Fuel consumption in other transport | PJ/yr.
Other transport mileage | Annual km driven in other transprot | billion km/yr. or PJ/yr.
Other transport efficiency | Average annual efficiency across all the stock of the same other transport type | km/MJ or %
Direct CO2 emissions from fuel combustion and industrial processes | Direct CO2 emissions from fuel combustion and industrial processes | Mt/yr.
CO2 storage and utilisation | Quantities of CO2 domestically stored or utilised, or exported | Mt/yr.
Direct air capture | Consumption for DAC (electricity, heat) and CO2 captured from DAC | PJ/yr.
Primary Energy Consumption | Total domestic energy consumption (= production + imports - exports) | PJ/yr.
Electricity generation capacity | Net install electricity and CHP generatoin capacity | GWe/yr.
Space heating boiler capacity in Residential sector | Capacity of boilers and heat pumps in the residential sector for space heating | GWth/yr.
Process and space heating capacity in industry sectors | Capacity of industrial boilers and heat pumps for process and space heating production | GWth/yr.
Space water and process heat boiler capacity in Services sectors | Capacity of boilers and heat pumps for process and space heating production in services sector | GWth/yr.
Cars stock | Stock of cars per engine type and size | Million
Urban buses stock | Stock of urban buses per engine type and size | Thousands
Coaches stock | Stock of coaches per engine type and size | Thousands
Light duty vehicles stock | Stock of light duty vehicles per engine type | Thousands
Heavy duty vehicles stock | Stock of trucks (heavy duty vehicles) per engine type | Thousands
Domestic hydrogen production capacity | Domestic hydrogen producton capacity by technology | GW-H2/yr.
Other fuel synthesis capacity | Production capacity for synthetic fuels (biogenic or e-fuels) in terms of output product | GW-output/yr.
Electricity generation capacity additions | Newly installed capacity for electricity generation (incl. CHPs) - the capacity additions are reported for the whole period represented under the milestone year | GWe/yr.
Cars stock additions additions | New car registrations - the number in a year is cummulative registrations for the period represented under this year | Million
Urban buses stock additions | New urban buses registrations - the number in a year is cummulative registrations for the period represented under this year | Million
Coaches stock additions | New coaches registrations - the number in a year is cummulative registrations for the period represented under this year
Light duty vehicles stock additions | New light duty vehicle registrations - the number in a year is cummulative registrations for the period represented under this year
Heavy duty vehicles stock additions | New heavy duty vehicle registrations - the number in a year is cummulative registrations for the period represented under this year
Space and water heat boiler capacity additions in Residential sector | Newly installed capacity - the capacity additions are reported for the whole period represented under the milestone year | GWth/yr.
Process and space heating capacity additions in industry sectors | Newly installed capacity - the capacity additions are reported for the whole period represented under the milestone year | GWth/yr.
Space water and process heat boiler capacity additions in Services sectors | Newly installed capacity - the capacity additions are reported for the whole period represented under the milestone year | GWth/yr.
Domestic hydrogen production capacity additions | Newly installed capacity - the capacity additions are reported for the whole period represented under the milestone year | GW-H2/yr.
Other fuel synthesis capacity additions | Newly installed capacity - the capacity additions are reported for the whole period represented under the milestone year | GW-output/yr.

## SPS4
Model | Scenario | Region | Variable | Unit | 2020 | 2022 | 2025 | 2030 | 2035 | 2040 | 2050
STEM | SPS1 | CH | Primary Production | PJ/yr. | 300.186 | 295.4527 | 329.7847 | 369.9254 | 386.326 | 416.1898 | 464.9704
STEM | SPS1 | CH | Primary Production¦Wood | PJ/yr. | 44.9724 | 48.1905 | 48.1905 | 48.1905 | 48.7527 | 48.8727 | 49.3018
STEM | SPS1 | CH | Primary Production¦Wood¦Waste wood | PJ/yr. | 11.1119 | 11.9529 | 13.2144 | 15.3169 | 15.8491 | 16.2664 | 16.957
STEM | SPS1 | CH | Primary Production¦Wood¦Wood residues | PJ/yr. | 7.5117 | 7.5431 | 7.5903 | 7.669 | 7.669 | 7.669 | 7.669
STEM | SPS1 | CH | Primary Production¦Wood¦Wood from landscape maintenance | PJ/yr. | 3.1682 | 3.4957 | 3.9868 | 4.8054 | 4.8054 | 4.8054 | 4.8054
STEM | SPS1 | CH | Primary Production¦Wood¦Wood from Forest (hard wood) | PJ/yr. | 23.1806 | 25.1988 | 23.399 | 20.3992 | 20.4291 | 20.1319 | 19.8704
STEM | SPS1 | CH | Primary Production¦Waste | PJ/yr. | 70.0315 | 70.697 | 70.3041 | 69.8546 | 69.7522 | 74.0358 | 75.7269
STEM | SPS1 | CH | Primary Production¦Waste¦Non renewable waste | PJ/yr. | 35.9311 | 35.8824 | 35.4895 | 35.04 | 34.9376 | 35.1594 | 35.6032
STEM | SPS1 | CH | Primary Production¦Waste¦Renewable waste | PJ/yr. | 34.1004 | 34.8146 | 34.8146 | 34.8146 | 34.8146 | 38.8764 | 40.1237
STEM | SPS1 | CH | Primary Production¦Manure | PJ/yr. | 3.7981 | 12.1155 | 12.5403 | 12.5404 | 12.5404 | 14.6309 | 18.8109
STEM | SPS1 | CH | Primary Production¦Hydro | PJ/yr. | 149.4305 | 125.6047 | 137.6237 | 150.6246 | 150.6808 | 150.8475 | 151.1604
STEM | SPS1 | CH | Primary Production¦Hydro¦Large hydro | PJ/yr. | 66.7457 | 49.7988 | 69.0981 | 70.3847 | 71.4693 | 71.9828 | 71.0753
STEM | SPS1 | CH | Primary Production¦Hydro¦Run-of-river hydro | PJ/yr. | 66.6324 | 55.764 | 65.5495 | 64.4657 | 63.3811 | 62.8676 | 63.7751
STEM | SPS1 | CH | Primary Production¦Hydro¦Pump storage | PJ/yr. | 16.0524 | 20.0419 | 2.9761 | 15.7742 | 15.8304 | 15.9971 | 16.31
STEM | SPS1 | CH | Primary Production¦Solar | PJ/yr. | 12.5565 | 16.5222 | 30.3433 | 40.767 | 44.4113 | 56.5785 | 76.5484
STEM | SPS1 | CH | Primary Production¦Wind | PJ/yr. | 0.52401 | 0.54529 | 0.50317 | 2.0503 | 2.5789 | 2.579 | 5.4055
STEM | SPS1 | CH | Primary Production¦Ambient heat | PJ/yr. | 18.873 | 21.7775 | 30.2796 | 45.8981 | 57.6097 | 68.635 | 87.9499
STEM | SPS1 | CH | Primary Production¦Geothermal | PJ/yr. | 0 | 0 | 0 | 0 | 0 | 0.010443 | 0.066559
STEM | SPS1 | CH | Imports | PJ/yr. | 779.2967 | 700.8494 | 657.9115 | 553.0312 | 446.8388 | 341.6485 | 200.5337
STEM | SPS1 | CH | Imports¦Coal | PJ/yr. | 3.66 | 3.5647 | 3.3673 | 0.0062984 | 0.00061107 | 0.00021684 | 0.00011214
STEM | SPS1 | CH | Imports¦Oil | PJ/yr. | 310.4807 | 286.474 | 263.6672 | 186.6307 | 129.7258 | 113.9138 | 86.3044
STEM | SPS1 | CH | Imports¦Oil¦Fossil liquids | PJ/yr. | 303.6756 | 279.77 | 256.4863 | 174.9257 | 118.8281 | 103.0651 | 75.7496
STEM | SPS1 | CH | Imports¦Oil¦Fossil liquids¦Light fuel oil | PJ/yr. | 101.7271 | 88.2132 | 87.8294 | 60.3737 | 43.9561 | 32.467 | 11.3198
STEM | SPS1 | CH | Imports¦Oil¦Fossil liquids¦Heavy fuel oil | PJ/yr. | 2.7764 | 2.7644 | 0.0011874 | 0.00021724 | 0.00040349 | 0.0002466 | 0
STEM | SPS1 | CH | Imports¦Oil¦Fossil liquids¦Motor Diesel | PJ/yr. | 117.5249 | 112.6858 | 95.7484 | 69.1361 | 47.4651 | 44.5975 | 43.9291
STEM | SPS1 | CH | Imports¦Oil¦Fossil liquids¦Motor Gasoline | PJ/yr. | 80.5383 | 74.7013 | 71.0588 | 42.8439 | 25.7848 | 24.9444 | 19.8706
STEM | SPS1 | CH | Imports¦Oil¦Fossil liquids¦Kerosene (excl. international aviation) | PJ/yr. | 1.109 | 1.4052 | 1.8485 | 2.5718 | 1.6216 | 1.0559 | 0.63003
STEM | SPS1 | CH | Imports¦Oil¦Synthetic liquids | PJ/yr. | 6.8051 | 6.704 | 7.1809 | 11.705 | 10.8977 | 10.8487 | 10.5548
STEM | SPS1 | CH | Imports¦Oil¦Synthetic liquids¦Total¦Motor diesel | PJ/yr. | 2.3706 | 2.378 | 3.2952 | 4.1472 | 3.4131 | 3.2855 | 3.2956
STEM | SPS1 | CH | Imports¦Oil¦Synthetic liquids¦Total¦Motor Gasoline | PJ/yr. | 4.4342 | 4.326 | 3.8852 | 2.482 | 1.4938 | 1.4448 | 1.151
| SPS1 | CH | Imports¦Oil¦Synthetic liquids¦Total¦Kerosene | PJ/yr. | 0.00039081 | 1.2177e-05 | 0.00049472 | 5.0758 | 5.9909 | 6.1184 | 6.1082
STEM | SPS1 | CH | Imports¦Oil¦Synthetic liquids¦Bioliquids¦Total | PJ/yr. | 6.8051 | 6.704 | 7.1809 | 11.705 | 9.9826 | 10.7212 | 10.5548
STEM | SPS1 | CH | Imports¦Oil¦Synthetic liquids¦Bioliquids¦Biodiesel | PJ/yr. | 2.3706 | 2.378 | 3.2952 | 4.1472 | 3.4131 | 3.2855 | 3.2956
STEM | SPS1 | CH | Imports¦Oil¦Synthetic liquids¦Bioliquids¦Ethanol | PJ/yr. | 4.4342 | 4.326 | 3.8852 | 2.482 | 1.4938 | 1.4448 | 1.151
| SPS1 | CH | Imports¦Oil¦Synthetic liquids¦Bioliquids¦Biokerosene | PJ/yr. | 0.00039081 | 1.2177e-05 | 0.00049472 | 5.0758 | 5.0758 | 5.9909 | 6.1082
STEM | SPS1 | CH | Imports¦Oil¦Synthetic liquids¦PtL¦Total | PJ/yr. | 0 | 0 | 0 | 0 | 0.91513 | 0.12754 | 0
STEM | SPS1 | CH | Imports¦Oil¦Synthetic liquids¦PtL¦PtL Diesel | PJ/yr. | 0 | 0 | 0 | 0 | 0 | 0 | 0
STEM | SPS1 | CH | Imports¦Oil¦Synthetic liquids¦PtL¦PtL Gasoline | PJ/yr. | 0 | 0 | 0 | 0 | 0 | 0 | 0
| SPS1 | CH | Imports¦Oil¦Synthetic liquids¦PtL¦PtL Kerosene | PJ/yr. | 0 | 0 | 0 | 0 | 0.91513 | 0.12754 | 0
STEM | SPS1 | CH | Imports¦Gas | PJ/yr. | 117.0478 | 107.2365 | 107.1974 | 103.7428 | 93.1944 | 85.724 | 77.8845
STEM | SPS1 | CH | Imports¦Gas¦Fossil gases¦Total | PJ/yr. | 117.0478 | 106.72 | 107.1578 | 101.0327 | 89.6982 | 82.1785 | 74.045
STEM | SPS1 | CH | Imports¦Gas¦Fossil gases¦Natural gas | PJ/yr. | 117.0478 | 106.72 | 107.1578 | 101.0324 | 89.6977 | 82.1783 | 74.0449
STEM | SPS1 | CH | Imports¦Gas¦Fossil gases¦Liquified Natural Gas | PJ/yr. | 0 | 0 | 0 | 0.00029916 | 0.00045097 | 0.00024136 | 0.00014839
STEM | SPS1 | CH | Imports¦Gas¦Synthetic gases | PJ/yr. | 0 | 0.5165 | 0.039636 | 2.7101 | 3.4962 | 3.5455 | 3.8395
STEM | SPS1 | CH | Imports¦Gas¦Synthetic gases¦Biogases | PJ/yr. | 0 | 0.5165 | 0.039636 | 2.7101 | 2.7101 | 3.4962 | 3.5455
STEM | SPS1 | CH | Imports¦Gas¦Synthetic gases¦Biogases¦Biogas | PJ/yr. | 0 | 0.5165 | 0.039636 | 2.7101 | 2.7101 | 3.4962 | 3.5455
STEM | SPS1 | CH | Imports¦Gas¦Synthetic gases¦PtG | PJ/yr. | 0 | 0 | 0 | 0 | 0.78609 | 0.049238 | 0.29399
STEM | SPS1 | CH | Imports¦Gas¦Synthetic gases¦PtG¦PtG gas | PJ/yr. | 0 | 0 | 0 | 0 | 0.78609 | 0.049238 | 0.29399
STEM | SPS1 | CH | Imports¦Nuclear fuel | PJ/yr. | 250.9482 | 253.3001 | 233.2274 | 211.9023 | 167.6036 | 98.9455 | 0
STEM | SPS1 | CH | Imports¦Electricity | PJ/yr. | 97.16 | 50.2742 | 50.4522 | 50.7491 | 56.3144 | 43.065 | 36.3446
STEM | SPS1 | CH | Imports¦Electricity¦Austria | PJ/yr. | 15.0138 | 0.017707 | 0.013269 | 0.013016 | 0.018483 | 0.012762 | 0.0060579
STEM | SPS1 | CH | Imports¦Electricity¦France | PJ/yr. | 28.9486 | 17.2373 | 21.2734 | 14.8338 | 17.2905 | 10.2625 | 10.7102
STEM | SPS1 | CH | Imports¦Electricity¦Germany | PJ/yr. | 46.3985 | 33.0191 | 29.1655 | 35.9022 | 39.0053 | 32.7897 | 25.6283
STEM | SPS1 | CH | Imports¦Electricity¦Italy | PJ/yr. | 6.7991 | 0.00013674 | 0.00011145 | 4.8196e-05 | 7.1216e-05 | 6.2426e-05 | 5.6441e-05
STEM | SPS1 | CH | Imports¦Hydrogen | PJ/yr. | 0 | 0 | 0 | 0 | 0 | 8.4347e-05 | 8.5641e-05
STEM | SPS1 | CH | Exports | PJ/yr. | 117.17 | 35.6228 | 74.6254 | 58.7848 | 40.4887 | 20.0462 | 13.5442
STEM | SPS1 | CH | Exports¦Electricity | PJ/yr. | 117.17 | 35.6228 | 74.6254 | 58.7848 | 40.4887 | 20.0462 | 13.5442
STEM | SPS1 | CH | Exports¦Electricity¦Austria | PJ/yr. | 6.2296 | 0.00021183 | 0.00028078 | 4.9033e-05 | 5.9174e-05 | 5.7344e-05 | 4.4644e-05
STEM | SPS1 | CH | Exports¦Electricity¦France | PJ/yr. | 12.7534 | 0.00021015 | 0.0002283 | 0.00010706 | 0.00034045 | 0.0013708 | 0.00070262
STEM | SPS1 | CH | Exports¦Electricity¦Germany | PJ/yr. | 26.493 | 0.00014858 | 0.00017564 | 0.00011159 | 0.00027047 | 0.00062889 | 0.0002061
STEM | SPS1 | CH | Exports¦Electricity¦Italy | PJ/yr. | 71.6941 | 35.6223 | 74.6247 | 58.7846 | 40.488 | 20.0441 | 13.5432
STEM | SPS1 | CH | Electricity generation | PJ/yr. | 251.1146 | 229.2894 | 256.0275 | 273.1141 | 263.49 | 259.8958 | 262.5518
STEM | SPS1 | CH | Electricity generation¦Nuclear Fuel | PJ/yr. | 82.76 | 82.76 | 76.1019 | 69.9344 | 55.3794 | 32.8208 | 0
STEM | SPS1 | CH | Electricity generation¦Nuclear Fuel¦Nuclear power plants | PJ/yr. | 82.76 | 82.76 | 76.1019 | 69.9344 | 55.3794 | 32.8208 | 0
STEM | SPS1 | CH | Electricity generation¦Hydro | PJ/yr. | 146.22 | 121.5963 | 137.0285 | 147.4697 | 147.5147 | 147.6481 | 147.8984
STEM | SPS1 | CH | Electricity generation¦Hydro¦Hydro Large | PJ/yr. | 66.7457 | 49.7988 | 69.0981 | 70.3847 | 71.4693 | 71.9828 | 71.0753
STEM | SPS1 | CH | Electricity generation¦Hydro¦Hydro Run of River | PJ/yr. | 66.6324 | 55.764 | 65.5495 | 64.4657 | 63.3811 | 62.8676 | 63.7751
STEM | SPS1 | CH | Electricity generation¦Hydro¦Pump storage | PJ/yr. | 12.8419 | 16.0335 | 2.3809 | 12.6193 | 12.6643 | 12.7977 | 13.048
STEM | SPS1 | CH | Electricity generation¦Oil | PJ/yr. | 0.1119 | 0.17153 | 0.014188 | 0.17153 | 0.17153 | 0.015711 | 0.17105
STEM | SPS1 | CH | Electricity generation¦Oil¦Peak devices | PJ/yr. | 0.039601 | 4.0467e-05 | 0.0039569 | 0.00023316 | 0.00051381 | 0.00090728 | 0.00039432
STEM | SPS1 | CH | Electricity generation¦Oil¦CHP Oil (for District Heating) | PJ/yr. | 0.001801 | 4.2907e-05 | 0.0004743 | 0.00012521 | 0.00028057 | 0.00021276 | 0.00012007
STEM | SPS1 | CH | Electricity generation¦Oil¦Industrial CHPs oil | PJ/yr. | 0.070503 | 0.17145 | 0.0097567 | 0.17117 | 0.17074 | 0.01459 | 0.17054
STEM | SPS1 | CH | Electricity generation¦Oil¦Fossil liquids | PJ/yr. | 0.1119 | 0.17153 | 0.014188 | 0.17153 | 0.17153 | 0.015711 | 0.17105
STEM | SPS1 | CH | Electricity generation¦Oil¦Fossil liquids¦Peak devices | PJ/yr. | 0.039601 | 4.0467e-05 | 0.0039569 | 0.00023316 | 0.00051381 | 0.00090728 | 0.00039432
STEM | SPS1 | CH | Electricity generation¦Oil¦Fossil liquids¦CHP Oil (for District Heating) | PJ/yr. | 0.001801 | 4.2907e-05 | 0.0004743 | 0.00012521 | 0.00028057 | 0.00021276 | 0.00012007
STEM | SPS1 | CH | Electricity generation¦Oil¦Fossil liquids¦Industrial CHPs oil | PJ/yr. | 0.070503 | 0.17145 | 0.0097567 | 0.17117 | 0.17074 | 0.01459 | 0.17054
STEM | SPS1 | CH | Electricity generation¦Oil¦Synthetic liquids | PJ/yr. | 0 | 0 | 0 | 0 | 0 | 0 | 0
STEM | SPS1 | CH | Electricity generation¦Oil¦Synthetic liquids¦Peak devices | PJ/yr. | 0 | 0 | 0 | 0 | 0 | 0 | 0
STEM | SPS1 | CH | Electricity generation¦Oil¦Synthetic liquids¦CHP Oil (for District Heating) | PJ/yr. | 0 | 0 | 0 | 0 | 0 | 0 | 0
STEM | SPS1 | CH | Electricity generation¦Oil¦Synthetic liquids¦Industrial CHPs oil | PJ/yr. | 0 | 0 | 0 | 0 | 0 | 0 | 0
STEM | SPS1 | CH | Electricity generation¦Gas | PJ/yr. | 3.2304 | 1.9001 | 2.155 | 2.5305 | 2.0304 | 7.8419 | 16.6396
STEM | SPS1 | CH | Electricity generation¦Gas¦Gas turbines combined cycle | PJ/yr. | 0 | 0 | 0 | 0 | 0 | 4.3221 | 11.4491
STEM | SPS1 | CH | Electricity generation¦Gas¦Gas turbines open cycle | PJ/yr. | 0 | 0 | 0 | 0 | 0.0013808 | 0.0015882 | 0.0019601
STEM | SPS1 | CH | Electricity generation¦Gas¦Gas turbines combined cycle CCS | PJ/yr. | 0 | 0 | 0 | 0 | 0 | 0 | 0
STEM | SPS1 | CH | Electricity generation¦Gas¦CHP Gas (for District Heating) | PJ/yr. | 0.96588 | 0.00017093 | 0.074198 | 0.0082432 | 0.036792 | 1.6307 | 1.6119
STEM | SPS1 | CH | Electricity generation¦Gas¦CHP Fuel Cell Gas (for District Heating) | PJ/yr. | 0 | 0 | 0 | 0 | 0 | 0.55698 | 2.4295
STEM | SPS1 | CH | Electricity generation¦Gas¦Industrial CHPs gas | PJ/yr. | 0.66997 | 0.16579 | 0.95518 | 1.416 | 0.8858 | 0.22275 | 0.040485
STEM | SPS1 | CH | Electricity generation¦Gas¦Industrial CHPs gas (CCS) | PJ/yr. | 0 | 0 | 0 | 0 | 0 | 0 | 0
STEM | SPS1 | CH | Electricity generation¦Gas¦Industrial CHPs fuel cells (gas reformer) | PJ/yr. | 0 | 0 | 0 | 0.00031198 | 0.00052039 | 0.0017671 | 0.00069126
STEM | SPS1 | CH | Electricity generation¦Gas¦Residential single family CHPs gas | PJ/yr. | 0.013145 | 0.00085641 | 0.0019971 | 0 | 0 | 0 | 0
STEM | SPS1 | CH | Electricity generation¦Gas¦Residential single family CHPs fuel cells gas | PJ/yr. | 0 | 0 | 0 | 0 | 0 | 0 | 0
STEM | SPS1 | CH | Electricity generation¦Gas¦Residential multi family CHPs gas | PJ/yr. | 0.027689 | 0.0015161 | 0.0025605 | 0 | 0 | 0 | 0
STEM | SPS1 | CH | Electricity generation¦Gas¦Residential multi family CHPs fuel cells gas | PJ/yr. | 0 | 0 | 0 | 0 | 0 | 0 | 0
STEM | SPS1 | CH | Electricity generation¦Gas¦Services sectors CHPs (bio)gas | PJ/yr. | 0.95937 | 1.1059 | 1.1059 | 1.1059 | 1.1059 | 1.1059 | 1.1059
STEM | SPS1 | CH | Electricity generation¦Gas¦Services sectors CHPs gas | PJ/yr. | 0.5944 | 0.62587 | 0.015074 | 0 | 0 | 0 | 0
STEM | SPS1 | CH | Electricity generation¦Gas¦Services sectors CHPs fuel cells (gas reformer) | PJ/yr. | 0 | 0 | 0 | 0 | 0 | 0 | 0
STEM | SPS1 | CH | Electricity generation¦Gas¦Fossil gases | PJ/yr. | 2.2132 | 0.77087 | 0.96173 | 1.2338 | 0.8162 | 6.4571 | 15.2062
STEM | SPS1 | CH | Electricity generation¦Gas¦Fossil gases¦Gas turbines combined cycle | PJ/yr. | 0 | 0 | 0 | 0 | 0 | 4.1432 | 11.2078
STEM | SPS1 | CH | Electricity generation¦Gas¦Fossil gases¦Gas turbines open cycle | PJ/yr. | 0 | 0 | 0 | 0 | 0.0012191 | 0.0015224 | 0.0019188
STEM | SPS1 | CH | Electricity generation¦Gas¦Fossil gases¦Gas turbines combined cycle CCS | PJ/yr. | 0 | 0 | 0 | 0 | 0 | 0 | 0
STEM | SPS1 | CH | Electricity generation¦Gas¦Fossil gases¦CHP Gas (for District Heating) | PJ/yr. | 0.94127 | 0.00016591 | 0.068024 | 0.0071398 | 0.032482 | 1.5632 | 1.5779
STEM | SPS1 | CH | Electricity generation¦Gas¦Fossil gases¦CHP Fuel Cell Gas (for District Heating) | PJ/yr. | 0 | 0 | 0 | 0 | 0 | 0.53392 | 2.3783
STEM | SPS1 | CH | Electricity generation¦Gas¦Fossil gases¦Industrial CHPs gas | PJ/yr. | 0.6529 | 0.16092 | 0.87571 | 1.2264 | 0.78204 | 0.21353 | 0.039632
STEM | SPS1 | CH | Electricity generation¦Gas¦Fossil gases¦Industrial CHPs gas (CCS) | PJ/yr. | 0 | 0 | 0 | 0 | 0 | 0 | 0
STEM | SPS1 | CH | Electricity generation¦Gas¦Fossil gases¦Industrial CHPs fuel cells (gas reformer) | PJ/yr. | 0 | 0 | 0 | 0.00027022 | 0.00045943 | 0.0016939 | 0.00067669
STEM | SPS1 | CH | Electricity generation¦Gas¦Fossil gases¦Residential single family CHPs gas | PJ/yr. | 0.01281 | 0.00083125 | 0.0018309 | 0 | 0 | 0 | 0
STEM | SPS1 | CH | Electricity generation¦Gas¦Fossil gases¦Residential single family CHPs fuel cells gas | PJ/yr. | 0 | 0 | 0 | 0 | 0 | 0 | 0
STEM | SPS1 | CH | Electricity generation¦Gas¦Fossil gases¦Residential multi family CHPs gas | PJ/yr. | 0.026983 | 0.0014715 | 0.0023475 | 0 | 0 | 0 | 0
STEM | SPS1 | CH | Electricity generation¦Gas¦Fossil gases¦Residential multi family CHPs fuel cells gas | PJ/yr. | 0 | 0 | 0 | 0 | 0 | 0 | 0
STEM | SPS1 | CH | Electricity generation¦Gas¦Fossil gases¦Services sectors CHPs (bio)gas | PJ/yr. | 0 | 0 | 0 | 0 | 0 | 0 | 0
STEM | SPS1 | CH | Electricity generation¦Gas¦Fossil gases¦Services sectors CHPs gas | PJ/yr. | 0.57926 | 0.60748 | 0.01382 | 0 | 0 | 0 | 0
STEM | SPS1 | CH | Electricity generation¦Gas¦Fossil gases¦Services sectors CHPs fuel cells (gas reformer) | PJ/yr. | 0 | 0 | 0 | 0 | 0 | 0 | 0
STEM | SPS1 | CH | Electricity generation¦Gas¦Synthetic gases | PJ/yr. | 1.0172 | 1.1293 | 1.1932 | 1.2966 | 1.2142 | 1.3848 | 1.4333
STEM | SPS1 | CH | Electricity generation¦Gas¦Synthetic gases¦Gas turbines combined cycle | PJ/yr. | 0 | 0 | 0 | 0 | 0 | 0.17893 | 0.24131
STEM | SPS1 | CH | Electricity generation¦Gas¦Synthetic gases¦Gas turbines open cycle | PJ/yr. | 0 | 0 | 0 | 0 | 0.00016176 | 6.575e-05 | 4.1313e-05
STEM | SPS1 | CH | Electricity generation¦Gas¦Synthetic gases¦Gas turbines combined cycle CCS | PJ/yr. | 0 | 0 | 0 | 0 | 0 | 0 | 0
STEM | SPS1 | CH | Electricity generation¦Gas¦Synthetic gases¦CHP Gas (for District Heating) | PJ/yr. | 0.02461 | 5.0226e-06 | 0.0061736 | 0.0011034 | 0.00431 | 0.067512 | 0.033975
STEM | SPS1 | CH | Electricity generation¦Gas¦Synthetic gases¦CHP Fuel Cell Gas (for District Heating) | PJ/yr. | 0 | 0 | 0 | 0 | 0 | 0.023059 | 0.051206
STEM | SPS1 | CH | Electricity generation¦Gas¦Synthetic gases¦Industrial CHPs gas | PJ/yr. | 0.017071 | 0.0048716 | 0.079476 | 0.18954 | 0.10377 | 0.0092219 | 0.00085331
STEM | SPS1 | CH | Electricity generation¦Gas¦Synthetic gases¦Industrial CHPs gas (CCS) | PJ/yr. | 0 | 0 | 0 | 0 | 0 | 0 | 0
STEM | SPS1 | CH | Electricity generation¦Gas¦Synthetic gases¦Industrial CHPs fuel cells (gas reformer) | PJ/yr. | 0 | 0 | 0 | 4.1761e-05 | 6.0961e-05 | 7.3158e-05 | 1.457e-05
STEM | SPS1 | CH | Electricity generation¦Gas¦Synthetic gases¦Residential single family CHPs gas | PJ/yr. | 0.00033492 | 2.5165e-05 | 0.00016617 | 0 | 0 | 0 | 0
STEM | SPS1 | CH | Electricity generation¦Gas¦Synthetic gases¦Residential single family CHPs fuel cells gas | PJ/yr. | 0 | 0 | 0 | 0 | 0 | 0 | 0
STEM | SPS1 | CH | Electricity generation¦Gas¦Synthetic gases¦Residential multi family CHPs gas | PJ/yr. | 0.0007055 | 4.4548e-05 | 0.00021305 | 0 | 0 | 0 | 0
STEM | SPS1 | CH | Electricity generation¦Gas¦Synthetic gases¦Residential multi family CHPs fuel cells gas | PJ/yr. | 0 | 0 | 0 | 0 | 0 | 0 | 0
STEM | SPS1 | CH | Electricity generation¦Gas¦Synthetic gases¦Services sectors CHPs (bio)gas | PJ/yr. | 0.95937 | 1.1059 | 1.1059 | 1.1059 | 1.1059 | 1.1059 | 1.1059
STEM | SPS1 | CH | Electricity generation¦Gas¦Synthetic gases¦Services sectors CHPs gas | PJ/yr. | 0.015145 | 0.018391 | 0.0012542 | 0 | 0 | 0 | 0
STEM | SPS1 | CH | Electricity generation¦Gas¦Synthetic gases¦Services sectors CHPs fuel cells (gas reformer) | PJ/yr. | 0 | 0 | 0 | 0 | 0 | 0 | 0
STEM | SPS1 | CH | Electricity generation¦Wastes | PJ/yr. | 8.2846 | 8.9572 | 9.5355 | 8.813 | 8.8964 | 9.1192 | 9.4962
STEM | SPS1 | CH | Electricity generation¦Wastes¦Wastes Incineration (electric only) | PJ/yr. | 6.507 | 7.3028 | 8.1988 | 7.3981 | 7.4919 | 7.668 | 8.0333
STEM | SPS1 | CH | Electricity generation¦Wastes¦Wastes Incineration (electric only) CCS | PJ/yr. | 0 | 0 | 0 | 0 | 0 | 0 | 0
STEM | SPS1 | CH | Electricity generation¦Wastes¦CHP Wastes (for District Heating) | PJ/yr. | 1.5475 | 1.4243 | 1.3364 | 1.4146 | 1.404 | 1.4508 | 1.4628
STEM | SPS1 | CH | Electricity generation¦Wastes¦CHP Wastes (for District Heating) CCS | PJ/yr. | 0 | 0 | 0 | 0 | 0 | 0 | 0
STEM | SPS1 | CH | Electricity generation¦Wastes¦Industrial CHPs wastes | PJ/yr. | 0.23005 | 0.23016 | 0.00029589 | 0.00026393 | 0.00054639 | 0.00030154 | 0.00010381
STEM | SPS1 | CH | Electricity generation¦Wastes¦Industrial CHPs wastes CCS | PJ/yr. | 0 | 0 | 0 | 0 | 0 | 0 | 0
STEM | SPS1 | CH | Electricity generation¦Wastes¦Renewable¦Total | PJ/yr. | 4.0273 | 4.3635 | 4.7676 | 4.4063 | 4.4479 | 4.5594 | 4.748
STEM | SPS1 | CH | Electricity generation¦Wastes¦Renewable¦Wastes Incineration (electric only) | PJ/yr. | 3.2535 | 3.6514 | 4.0994 | 3.6991 | 3.7459 | 3.834 | 4.0166
STEM | SPS1 | CH | Electricity generation¦Wastes¦Renewable¦Wastes Incineration (electric only) CCS | PJ/yr. | 0 | 0 | 0 | 0 | 0 | 0 | 0
STEM | SPS1 | CH | Electricity generation¦Wastes¦Renewable¦CHP Wastes (for District Heating) | PJ/yr. | 0.77377 | 0.71215 | 0.6682 | 0.70728 | 0.70199 | 0.72541 | 0.73141
STEM | SPS1 | CH | Electricity generation¦Wastes¦Renewable¦CHP Wastes (for District Heating) CCS | PJ/yr. | 0 | 0 | 0 | 0 | 0 | 0 | 0
STEM | SPS1 | CH | Electricity generation¦Wastes¦Renewable¦Industrial CHPs wastes | PJ/yr. | 0 | 0 | 0 | 0 | 0 | 0 | 0
STEM | SPS1 | CH | Electricity generation¦Wastes¦Renewable¦Industrial CHPs wastes CCS | PJ/yr. | 0 | 0 | 0 | 0 | 0 | 0 | 0
STEM | SPS1 | CH | Electricity generation¦Wastes¦Non Renewable | PJ/yr. | 4.2573 | 4.5937 | 4.7679 | 4.4066 | 4.4485 | 4.5597 | 4.7482
STEM | SPS1 | CH | Electricity generation¦Wastes¦Non Renewable¦Wastes Incineration (electric only) | PJ/yr. | 3.2535 | 3.6514 | 4.0994 | 3.6991 | 3.7459 | 3.834 | 4.0166
STEM | SPS1 | CH | Electricity generation¦Wastes¦Non Renewable¦Wastes Incineration (electric only) CCS | PJ/yr. | 0 | 0 | 0 | 0 | 0 | 0 | 0
STEM | SPS1 | CH | Electricity generation¦Wastes¦Non Renewable¦CHP Wastes (for District Heating) | PJ/yr. | 0.77377 | 0.71215 | 0.6682 | 0.70728 | 0.70199 | 0.72541 | 0.73141
STEM | SPS1 | CH | Electricity generation¦Wastes¦Non Renewable¦CHP Wastes (for District Heating) CCS | PJ/yr. | 0 | 0 | 0 | 0 | 0 | 0 | 0
STEM | SPS1 | CH | Electricity generation¦Wastes¦Non Renewable¦Industrial CHPs wastes | PJ/yr. | 0.23005 | 0.23016 | 0.00029589 | 0.00026393 | 0.00054639 | 0.00030154 | 0.00010381
STEM | SPS1 | CH | Electricity generation¦Wastes¦Non Renewable¦Industrial CHPs wastes CCS | PJ/yr. | 0 | 0 | 0 | 0 | 0 | 0 | 0
STEM | SPS1 | CH | Electricity generation¦Wood | PJ/yr. | 0.52925 | 0.52925 | 1.2712 | 2.6713 | 3.6501 | 4.5422 | 5.8867
STEM | SPS1 | CH | Electricity generation¦Wood¦CHP Wood (for District Heating) | PJ/yr. | 0.35678 | 0.070789 | 0.015026 | 1.0673 | 1.3165 | 1.5422 | 1.9603
STEM | SPS1 | CH | Electricity generation¦Wood¦Biomass with CCS (BECCS) | PJ/yr. | 0 | 0 | 0 | 0 | 0 | 0 | 0
STEM | SPS1 | CH | Electricity generation¦Wood¦Industrial CHPs wood | PJ/yr. | 0.17246 | 0.45846 | 1.2561 | 1.604 | 2.3337 | 3 | 3.9264
STEM | SPS1 | CH | Electricity generation¦Wood¦Industrial CHPs wood (CCS) | PJ/yr. | 0 | 0 | 0 | 0 | 0 | 0 | 0
STEM | SPS1 | CH | Electricity generation¦Wood¦Residential single family CHPs wood | PJ/yr. | 0 | 0 | 0 | 0 | 0 | 0 | 0
STEM | SPS1 | CH | Electricity generation¦Wood¦Residential multi family CHPs wood | PJ/yr. | 0 | 0 | 0 | 0 | 0 | 0 | 0
STEM | SPS1 | CH | Electricity generation¦Wood¦Services sectors CHPs wood | PJ/yr. | 0 | 0 | 0 | 0 | 0 | 0 | 0
STEM | SPS1 | CH | Electricity generation¦Wind | PJ/yr. | 0.524 | 0.54529 | 0.50316 | 2.0503 | 2.5789 | 2.5789 | 5.4055
STEM | SPS1 | CH | Electricity generation¦Wind¦Wind turbines | PJ/yr. | 0.524 | 0.54529 | 0.50316 | 2.0503 | 2.5789 | 2.5789 | 5.4055
STEM | SPS1 | CH | Electricity generation¦Solar | PJ/yr. | 9.355 | 12.8214 | 28.8 | 38.961 | 42.4665 | 54.4334 | 74.061
STEM | SPS1 | CH | Electricity generation¦Solar¦Solar PV (large scale) | PJ/yr. | 0 | 0 | 0.14081 | 0.57934 | 1.3197 | 1.9114 | 15.936
STEM | SPS1 | CH | Electricity generation¦Solar¦Solar PV (Industry) | PJ/yr. | 3.518 | 4.8486 | 11.1615 | 19.4771 | 21.2325 | 31.5437 | 34.8439
STEM | SPS1 | CH | Electricity generation¦Solar¦Solar PV (Residential single family) | PJ/yr. | 2.1349 | 3.3907 | 4.041 | 4.3446 | 4.6116 | 4.895 | 5.5152
STEM | SPS1 | CH | Electricity generation¦Solar¦Solar PV (Residential multi family) | PJ/yr. | 0.86248 | 1.2876 | 3.4901 | 3.8222 | 4.0172 | 4.2221 | 4.6638
STEM | SPS1 | CH | Electricity generation¦Solar¦Solar PV (Services) | PJ/yr. | 2.8396 | 3.2945 | 9.9666 | 10.7377 | 11.2855 | 11.8611 | 13.1021
STEM | SPS1 | CH | Electricity generation¦Geothermal | PJ/yr. | 0 | 0 | 0 | 0 | 0 | 0.0015598 | 0.0099769
STEM | SPS1 | CH | Electricity generation¦Geothermal¦Deep geothermal | PJ/yr. | 0 | 0 | 0 | 0 | 0 | 0.0015598 | 0.0099769
STEM | SPS1 | CH | Electricity generation¦Hydrogen | PJ/yr. | 0 | 0 | 0 | 0 | 0 | 0 | 0
STEM | SPS1 | CH | Electricity generation¦Hydrogen¦CHP Fuel Cell Hydrogen (for District Heating) | PJ/yr. | 0 | 0 | 0 | 0 | 0 | 0 | 0
STEM | SPS1 | CH | Electricity generation¦Hydrogen¦Industrial CHPs fuel cells (hydrogen) | PJ/yr. | 0 | 0 | 0 | 0 | 0 | 0 | 0
STEM | SPS1 | CH | Electricity generation¦Hydrogen¦Services sectors CHPs fuel cells (hydrogen) | PJ/yr. | 0 | 0 | 0 | 0 | 0 | 0 | 0
STEM | SPS1 | CH | Electricity generation¦Electricity storage (non hydro) | PJ/yr. | 0.099393 | 0.0082537 | 0.61806 | 0.51245 | 0.80185 | 0.89402 | 2.9834
STEM | SPS1 | CH | Electricity generation¦Electricity storage (non hydro)¦CAES | PJ/yr. | 0.094515 | 0.0040065 | 0.019593 | 0.021973 | 0.012041 | 0.063299 | 0.094498
STEM | SPS1 | CH | Electricity generation¦Electricity storage (non hydro)¦Battery storage large size centralised | PJ/yr. | 0.0013317 | 0.00099708 | 0.01731 | 0.043766 | 0.060251 | 0.060268 | 0.44497
STEM | SPS1 | CH | Electricity generation¦Electricity storage (non hydro)¦Battery storage medium size centralised | PJ/yr. | 0.0011964 | 0.00091411 | 0.016592 | 0.033233 | 0.07242 | 0.053026 | 0.51228
STEM | SPS1 | CH | Electricity generation¦Electricity storage (non hydro)¦Batteries in industry | PJ/yr. | 0.00039502 | 0.0003927 | 0.11086 | 0.19966 | 0.23143 | 0.36255 | 0.8872
STEM | SPS1 | CH | Electricity generation¦Electricity storage (non hydro)¦Batteries in residential single family houses | PJ/yr. | 0.00078679 | 0.00078183 | 0.20016 | 0.087966 | 0.17642 | 0.14937 | 0.46664
STEM | SPS1 | CH | Electricity generation¦Electricity storage (non hydro)¦Batteries in residential multi-family houses | PJ/yr. | 0.00077175 | 0.00076684 | 0.061398 | 0.031806 | 0.070836 | 0.058181 | 0.14235
STEM | SPS1 | CH | Electricity generation¦Electricity storage (non hydro)¦Batteries in Services sector | PJ/yr. | 0.00039692 | 0.00039457 | 0.19215 | 0.094047 | 0.17845 | 0.14732 | 0.43544
STEM | SPS1 | CH | Heat generation from CHPs and heat plants | PJ/yr. | 31.0089 | 37.3947 | 34.2067 | 34.9061 | 36.5106 | 36.38 | 39.9923
STEM | SPS1 | CH | Heat generation from CHPs and heat plants¦District heating | PJ/yr. | 24.5079 | 29.346 | 27.797 | 27.3352 | 28.1175 | 28.7409 | 30.2572
STEM | SPS1 | CH | Heat generation from CHPs and heat plants¦District heating¦CHP | PJ/yr. | 17.4587 | 13.4859 | 12.8078 | 15.589 | 15.8655 | 20.2295 | 23.1196
STEM | SPS1 | CH | Heat generation from CHPs and heat plants¦District heating¦CHP¦Oil | PJ/yr. | 0.0092622 | 0.00022067 | 0.0024392 | 0.00064394 | 0.0014429 | 0.0010942 | 0.00061751
STEM | SPS1 | CH | Heat generation from CHPs and heat plants¦District heating¦CHP¦Oil¦CHP Oil (for District Heating) | PJ/yr. | 0.0092622 | 0.00022067 | 0.0024392 | 0.00064394 | 0.0014429 | 0.0010942 | 0.00061751
STEM | SPS1 | CH | Heat generation from CHPs and heat plants¦District heating¦CHP¦Oil¦Fossil liquids¦CHP Oil (for District Heating) | PJ/yr. | 0.0092622 | 0.00022067 | 0.0024392 | 0.00064394 | 0.0014429 | 0.0010942 | 0.00061751
STEM | SPS1 | CH | Heat generation from CHPs and heat plants¦District heating¦CHP¦Oil¦Synthetic liquids¦CHP Oil (for District Heating) | PJ/yr. | 0 | 0 | 0 | 0 | 0 | 0 | 0
STEM | SPS1 | CH | Heat generation from CHPs and heat plants¦District heating¦CHP¦Gas | PJ/yr. | 1.8036 | 0.00032845 | 0.14862 | 0.01763 | 0.078265 | 4.1603 | 6.5932
STEM | SPS1 | CH | Heat generation from CHPs and heat plants¦District heating¦CHP¦Gas¦CHP Gas (for District Heating) | PJ/yr. | 1.8036 | 0.00032845 | 0.14862 | 0.01763 | 0.078265 | 3.4502 | 3.3741
STEM | SPS1 | CH | Heat generation from CHPs and heat plants¦District heating¦CHP¦Gas¦CHP Fuel Cell Gas (for District Heating) | PJ/yr. | 0 | 0 | 0 | 0 | 0 | 0.71015 | 3.2191
| SPS1 | CH | Heat generation from CHPs and heat plants¦District heating¦CHP¦Gas¦Fossil gases | PJ/yr. | 1.7576 | 0.0003188 | 0.13625 | 0.01527 | 0.069097 | 3.9881 | 6.4542
STEM | SPS1 | CH | Heat generation from CHPs and heat plants¦District heating¦CHP¦Gas¦Fossil gases¦CHP Gas (for District Heating) | PJ/yr. | 1.7576 | 0.0003188 | 0.13625 | 0.01527 | 0.069097 | 3.3074 | 3.303
STEM | SPS1 | CH | Heat generation from CHPs and heat plants¦District heating¦CHP¦Gas¦Fossil gases¦CHP Fuel Cell Gas (for District Heating) | PJ/yr. | 0 | 0 | 0 | 0 | 0 | 0.68075 | 3.1512
| SPS1 | CH | Heat generation from CHPs and heat plants¦District heating¦CHP¦Gas¦Synthetic gases | PJ/yr. | 0.045954 | 9.6513e-06 | 0.012366 | 0.0023599 | 0.0091684 | 0.17224 | 0.13897
STEM | SPS1 | CH | Heat generation from CHPs and heat plants¦District heating¦CHP¦Gas¦Synthetic gases¦CHP Gas (for District Heating) | PJ/yr. | 0.045954 | 9.6513e-06 | 0.012366 | 0.0023599 | 0.0091684 | 0.14284 | 0.071117
STEM | SPS1 | CH | Heat generation from CHPs and heat plants¦District heating¦CHP¦Gas¦Synthetic gases¦CHP Fuel Cell Gas (for District Heating) | PJ/yr. | 0 | 0 | 0 | 0 | 0 | 0.0294 | 0.067848
STEM | SPS1 | CH | Heat generation from CHPs and heat plants¦District heating¦CHP¦Wastes | PJ/yr. | 14.4613 | 13.0516 | 12.148 | 12.7796 | 12.3429 | 12.0348 | 11.3991
STEM | SPS1 | CH | Heat generation from CHPs and heat plants¦District heating¦CHP¦Wastes¦CHP Wastes (for District Heating) | PJ/yr. | 14.4613 | 13.0516 | 12.148 | 12.7796 | 12.3429 | 12.0348 | 11.3991
STEM | SPS1 | CH | Heat generation from CHPs and heat plants¦District heating¦CHP¦Wastes¦CHP Wastes (for District Heating) CCS | PJ/yr. | 0 | 0 | 0 | 0 | 0 | 0 | 0
STEM | SPS1 | CH | Heat generation from CHPs and heat plants¦District heating¦CHP¦Wastes¦Renewable | PJ/yr. | 7.2306 | 6.5258 | 6.074 | 6.3898 | 6.1715 | 6.0174 | 5.6995
STEM | SPS1 | CH | Heat generation from CHPs and heat plants¦District heating¦CHP¦Wastes¦Renewable¦CHP Wastes (for District Heating) | PJ/yr. | 7.2306 | 6.5258 | 6.074 | 6.3898 | 6.1715 | 6.0174 | 5.6995
STEM | SPS1 | CH | Heat generation from CHPs and heat plants¦District heating¦CHP¦Wastes¦Renewable¦CHP Wastes (for District Heating) CCS | PJ/yr. | 0 | 0 | 0 | 0 | 0 | 0 | 0
STEM | SPS1 | CH | Heat generation from CHPs and heat plants¦District heating¦CHP¦Wastes¦Non Renewable | PJ/yr. | 7.2306 | 6.5258 | 6.074 | 6.3898 | 6.1715 | 6.0174 | 5.6995
STEM | SPS1 | CH | Heat generation from CHPs and heat plants¦District heating¦CHP¦Wastes¦Non Renewable¦CHP Wastes (for District Heating) | PJ/yr. | 7.2306 | 6.5258 | 6.074 | 6.3898 | 6.1715 | 6.0174 | 5.6995
STEM | SPS1 | CH | Heat generation from CHPs and heat plants¦District heating¦CHP¦Wastes¦Non Renewable¦CHP Wastes (for District Heating) CCS | PJ/yr. | 0 | 0 | 0 | 0 | 0 | 0 | 0
STEM | SPS1 | CH | Heat generation from CHPs and heat plants¦District heating¦CHP¦Wood | PJ/yr. | 1.1846 | 0.43366 | 0.50879 | 2.7911 | 3.4428 | 4.0332 | 5.1267
STEM | SPS1 | CH | Heat generation from CHPs and heat plants¦District heating¦CHP¦Wood¦CHP Wood (for District Heating) | PJ/yr. | 1.1846 | 0.43366 | 0.50879 | 2.7911 | 3.4428 | 4.0332 | 5.1267
STEM | SPS1 | CH | Heat generation from CHPs and heat plants¦District heating¦CHP¦Hydrogen | PJ/yr. | 0 | 0 | 0 | 0 | 0 | 0 | 0
STEM | SPS1 | CH | Heat generation from CHPs and heat plants¦District heating¦CHP¦Hydrogen¦CHP Fuel Cell Hydrogen (for District Heating) | PJ/yr. | 0 | 0 | 0 | 0 | 0 | 0 | 0
STEM | SPS1 | CH | Heat generation from CHPs and heat plants¦District heating¦Heat plants | PJ/yr. | 7.0492 | 15.8602 | 14.9892 | 11.7462 | 12.252 | 8.5115 | 7.1377
STEM | SPS1 | CH | Heat generation from CHPs and heat plants¦District heating¦Heat plants¦Gas | PJ/yr. | 2.6347 | 2.3675 | 1.7176 | 3.9347 | 5.2112 | 2.6489 | 0.90312
STEM | SPS1 | CH | Heat generation from CHPs and heat plants¦District heating¦Heat plants¦Gas¦Heat plant gas | PJ/yr. | 2.6347 | 2.3675 | 1.7176 | 3.9347 | 5.2112 | 2.6489 | 0.90312
| SPS1 | CH | Heat generation from CHPs and heat plants¦District heating¦Heat plants¦Gas¦Fossil gases | PJ/yr. | 1.7329 | 1.4657 | 0.81583 | 3.0329 | 4.3094 | 1.7472 | 0.0013428
STEM | SPS1 | CH | Heat generation from CHPs and heat plants¦District heating¦Heat plants¦Gas¦Fossil gases¦Heat plant gas | PJ/yr. | 1.7329 | 1.4657 | 0.81583 | 3.0329 | 4.3094 | 1.7472 | 0.0013428
| SPS1 | CH | Heat generation from CHPs and heat plants¦District heating¦Heat plants¦Gas¦Synthetic gases | PJ/yr. | 0.90178 | 0.90177 | 0.90178 | 0.90177 | 0.90178 | 0.90178 | 0.90178
STEM | SPS1 | CH | Heat generation from CHPs and heat plants¦District heating¦Heat plants¦Gas¦Synthetic gases¦Heat plant gas | PJ/yr. | 0.90178 | 0.90177 | 0.90178 | 0.90177 | 0.90178 | 0.90178 | 0.90178
STEM | SPS1 | CH | Heat generation from CHPs and heat plants¦District heating¦Heat plants¦Nuclear fuel | PJ/yr. | 2.9 | 7.6038 | 7.603 | 2.1393 | 1.3002 | 0 | 0
STEM | SPS1 | CH | Heat generation from CHPs and heat plants¦District heating¦Heat plants¦Nuclear fuel¦Heat plant nuclear | PJ/yr. | 2.9 | 7.6038 | 7.603 | 2.1393 | 1.3002 | 0 | 0
STEM | SPS1 | CH | Heat generation from CHPs and heat plants¦District heating¦Heat plants¦Oil | PJ/yr. | 0.18407 | 0.18582 | 0.00041569 | 0.00027072 | 0.00011299 | 0.00010773 | 6.1176e-05
STEM | SPS1 | CH | Heat generation from CHPs and heat plants¦District heating¦Heat plants¦Oil¦Heat plant oil | PJ/yr. | 0.18407 | 0.18582 | 0.00041569 | 0.00027072 | 0.00011299 | 0.00010773 | 6.1176e-05
| SPS1 | CH | Heat generation from CHPs and heat plants¦District heating¦Heat plants¦Fossil liquids | PJ/yr. | 0.18407 | 0.18582 | 0.00041569 | 0.00027072 | 0.00011299 | 0.00010773 | 6.1176e-05
STEM | SPS1 | CH | Heat generation from CHPs and heat plants¦District heating¦Heat plants¦Fossil liquids¦Heat plant oil | PJ/yr. | 0.18407 | 0.18582 | 0.00041569 | 0.00027072 | 0.00011299 | 0.00010773 | 6.1176e-05
| SPS1 | CH | Heat generation from CHPs and heat plants¦District heating¦Heat plants¦Synthetic liquids | PJ/yr. | 0 | 0 | 0 | 0 | 0 | 0 | 0
STEM | SPS1 | CH | Heat generation from CHPs and heat plants¦District heating¦Heat plants¦Synthetic liquids¦Heat plant oil | PJ/yr. | 0 | 0 | 0 | 0 | 0 | 0 | 0
STEM | SPS1 | CH | Heat generation from CHPs and heat plants¦District heating¦Heat plants¦Wood | PJ/yr. | 1.3304 | 1.2007 | 1.0295 | 0.79658 | 0.61638 | 0.47695 | 0.28557
STEM | SPS1 | CH | Heat generation from CHPs and heat plants¦District heating¦Heat plants¦Wood¦Heat plant wood | PJ/yr. | 1.3304 | 1.2007 | 1.0295 | 0.79658 | 0.61638 | 0.47695 | 0.28557
STEM | SPS1 | CH | Heat generation from CHPs and heat plants¦District heating¦Heat plants¦Solar | PJ/yr. | 0 | 0 | 0 | 1.2934e-05 | 1.4399e-05 | 1.468e-05 | 1.4795e-05
STEM | SPS1 | CH | Heat generation from CHPs and heat plants¦District heating¦Heat plants¦Solar¦Heat plant solar | PJ/yr. | 0 | 0 | 0 | 1.2934e-05 | 1.4399e-05 | 1.468e-05 | 1.4795e-05
STEM | SPS1 | CH | Heat generation from CHPs and heat plants¦District heating¦Heat plants¦Geothermal | PJ/yr. | 0 | 0 | 0 | 0 | 0 | 3.8123e-05 | 3.9835e-05
STEM | SPS1 | CH | Heat generation from CHPs and heat plants¦District heating¦Heat plants¦Geothermal¦Heat plant deep geothermal | PJ/yr. | 0 | 0 | 0 | 0 | 0 | 3.8123e-05 | 3.9835e-05
STEM | SPS1 | CH | Heat generation from CHPs and heat plants¦District heating¦Heat plants¦Electricity | PJ/yr. | 0 | 4.5023 | 4.6387 | 4.8754 | 5.124 | 5.3854 | 5.9489
STEM | SPS1 | CH | Heat generation from CHPs and heat plants¦District heating¦Heat plants¦Electricity¦Heat pump electric | PJ/yr. | 0 | 4.5023 | 4.6387 | 4.8754 | 5.124 | 5.3854 | 5.9489
STEM | SPS1 | CH | Heat generation from CHPs and heat plants¦On-site CHPs | PJ/yr. | 6.5009 | 8.0487 | 6.4097 | 7.5709 | 8.3932 | 7.639 | 9.7351
STEM | SPS1 | CH | Heat generation from CHPs and heat plants¦On-site CHPs¦Oil | PJ/yr. | 0.92935 | 2.072 | 0.10186 | 1.3179 | 0.84652 | 0.032343 | 0.37804
STEM | SPS1 | CH | Heat generation from CHPs and heat plants¦On-site CHPs¦Oil¦Industrial CHPs oil | PJ/yr. | 0.92935 | 2.072 | 0.10186 | 1.3179 | 0.84652 | 0.032343 | 0.37804
| SPS1 | CH | Heat generation from CHPs and heat plants¦On-site CHPs¦Oil¦Fossil liquids | PJ/yr. | 0.92935 | 2.072 | 0.10186 | 1.3179 | 0.84652 | 0.032343 | 0.37804
STEM | SPS1 | CH | Heat generation from CHPs and heat plants¦On-site CHPs¦Oil¦Fossil liquids¦Industrial CHPs oil | PJ/yr. | 0.92935 | 2.072 | 0.10186 | 1.3179 | 0.84652 | 0.032343 | 0.37804
| SPS1 | CH | Heat generation from CHPs and heat plants¦On-site CHPs¦Oil¦Synthetic liquids | PJ/yr. | 0 | 0 | 0 | 0 | 0 | 0 | 0
STEM | SPS1 | CH | Heat generation from CHPs and heat plants¦On-site CHPs¦Oil¦Synthetic liquids¦Industrial CHPs oil | PJ/yr. | 0 | 0 | 0 | 0 | 0 | 0 | 0
STEM | SPS1 | CH | Heat generation from CHPs and heat plants¦On-site CHPs¦Gas | PJ/yr. | 2.9772 | 2.5213 | 2.5749 | 2.8581 | 2.6068 | 1.259 | 1.0509
STEM | SPS1 | CH | Heat generation from CHPs and heat plants¦On-site CHPs¦Gas¦Industrial CHPs gas | PJ/yr. | 0.7685 | 0.18748 | 1.0631 | 1.534 | 1.4416 | 0.25229 | 0.044747
STEM | SPS1 | CH | Heat generation from CHPs and heat plants¦On-site CHPs¦Gas¦Industrial CHPs gas (CCS) | PJ/yr. | 0 | 0 | 0 | 0 | 0 | 0 | 0
STEM | SPS1 | CH | Heat generation from CHPs and heat plants¦On-site CHPs¦Gas¦Industrial CHPs fuel cells (gas reformer) | PJ/yr. | 0 | 0 | 0 | 0.00015599 | 0.00024707 | 0.00079439 | 0.00027893
STEM | SPS1 | CH | Heat generation from CHPs and heat plants¦On-site CHPs¦Gas¦Residential single family CHPs gas | PJ/yr. | 0.031644 | 0.0020409 | 0.0046862 | 0 | 0 | 0 | 0
STEM | SPS1 | CH | Heat generation from CHPs and heat plants¦On-site CHPs¦Gas¦Residential single family CHPs fuel cells gas | PJ/yr. | 0 | 0 | 0 | 0 | 0 | 0 | 0
STEM | SPS1 | CH | Heat generation from CHPs and heat plants¦On-site CHPs¦Gas¦Residential multi family CHPs gas | PJ/yr. | 0.060152 | 0.0032615 | 0.0054271 | 0 | 0 | 0 | 0
STEM | SPS1 | CH | Heat generation from CHPs and heat plants¦On-site CHPs¦Gas¦Residential multi family CHPs fuel cells gas | PJ/yr. | 0 | 0 | 0 | 0 | 0 | 0 | 0
STEM | SPS1 | CH | Heat generation from CHPs and heat plants¦On-site CHPs¦Gas¦Services sectors CHPs (bio)gas | PJ/yr. | 1.4243 | 1.5783 | 1.4829 | 1.3239 | 1.1649 | 1.0059 | 1.0059
STEM | SPS1 | CH | Heat generation from CHPs and heat plants¦On-site CHPs¦Gas¦Services sectors CHPs gas | PJ/yr. | 0.69258 | 0.7502 | 0.018825 | 0 | 0 | 0 | 0
STEM | SPS1 | CH | Heat generation from CHPs and heat plants¦On-site CHPs¦Gas¦Services sectors CHPs fuel cells (gas reformer) | PJ/yr. | 0 | 0 | 0 | 0 | 0 | 0 | 0
STEM | SPS1 | CH | Heat generation from CHPs and heat plants¦On-site CHPs¦Gas¦Fossil gases | PJ/yr. | 1.5133 | 0.91528 | 1.0012 | 1.3288 | 1.273 | 0.24261 | 0.044077
STEM | SPS1 | CH | Heat generation from CHPs and heat plants¦On-site CHPs¦Gas¦Fossil gases¦Industrial CHPs gas | PJ/yr. | 0.74892 | 0.18197 | 0.97463 | 1.3287 | 1.2728 | 0.24185 | 0.043804
STEM | SPS1 | CH | Heat generation from CHPs and heat plants¦On-site CHPs¦Gas¦Fossil gases¦Industrial CHPs gas (CCS) | PJ/yr. | 0 | 0 | 0 | 0 | 0 | 0 | 0
STEM | SPS1 | CH | Heat generation from CHPs and heat plants¦On-site CHPs¦Gas¦Fossil gases¦Industrial CHPs fuel cells (gas reformer) | PJ/yr. | 0 | 0 | 0 | 0.00013511 | 0.00021812 | 0.0007615 | 0.00027305
STEM | SPS1 | CH | Heat generation from CHPs and heat plants¦On-site CHPs¦Gas¦Fossil gases¦Residential single family CHPs gas | PJ/yr. | 0.030838 | 0.0019809 | 0.0042963 | 0 | 0 | 0 | 0
STEM | SPS1 | CH | Heat generation from CHPs and heat plants¦On-site CHPs¦Gas¦Fossil gases¦Residential single family CHPs fuel cells gas | PJ/yr. | 0 | 0 | 0 | 0 | 0 | 0 | 0
STEM | SPS1 | CH | Heat generation from CHPs and heat plants¦On-site CHPs¦Gas¦Fossil gases¦Residential multi family CHPs gas | PJ/yr. | 0.058619 | 0.0031656 | 0.0049756 | 0 | 0 | 0 | 0
STEM | SPS1 | CH | Heat generation from CHPs and heat plants¦On-site CHPs¦Gas¦Fossil gases¦Residential multi family CHPs fuel cells gas | PJ/yr. | 0 | 0 | 0 | 0 | 0 | 0 | 0
STEM | SPS1 | CH | Heat generation from CHPs and heat plants¦On-site CHPs¦Gas¦Fossil gases¦Services sectors CHPs (bio)gas | PJ/yr. | 0 | 0 | 0 | 0 | 0 | 0 | 0
STEM | SPS1 | CH | Heat generation from CHPs and heat plants¦On-site CHPs¦Gas¦Fossil gases¦Services sectors CHPs gas | PJ/yr. | 0.67493 | 0.72816 | 0.017259 | 0 | 0 | 0 | 0
STEM | SPS1 | CH | Heat generation from CHPs and heat plants¦On-site CHPs¦Gas¦Fossil gases¦Services sectors CHPs fuel cells (gas reformer) | PJ/yr. | 0 | 0 | 0 | 0 | 0 | 0 | 0
STEM | SPS1 | CH | Heat generation from CHPs and heat plants¦On-site CHPs¦Gas¦Synthetic gases | PJ/yr. | 1.4639 | 1.606 | 1.5738 | 1.5293 | 1.3338 | 1.0164 | 1.0069
STEM | SPS1 | CH | Heat generation from CHPs and heat plants¦On-site CHPs¦Gas¦Synthetic gases¦Industrial CHPs gas | PJ/yr. | 0.019581 | 0.005509 | 0.088454 | 0.20534 | 0.16888 | 0.010445 | 0.00094313
STEM | SPS1 | CH | Heat generation from CHPs and heat plants¦On-site CHPs¦Gas¦Synthetic gases¦Industrial CHPs gas (CCS) | PJ/yr. | 0 | 0 | 0 | 0 | 0 | 0 | 0
STEM | SPS1 | CH | Heat generation from CHPs and heat plants¦On-site CHPs¦Gas¦Synthetic gases¦Industrial CHPs fuel cells (gas reformer) | PJ/yr. | 0 | 0 | 0 | 2.088e-05 | 2.8943e-05 | 3.2887e-05 | 5.879e-06
STEM | SPS1 | CH | Heat generation from CHPs and heat plants¦On-site CHPs¦Gas¦Synthetic gases¦Residential single family CHPs gas | PJ/yr. | 0.00080629 | 5.997e-05 | 0.00038992 | 0 | 0 | 0 | 0
STEM | SPS1 | CH | Heat generation from CHPs and heat plants¦On-site CHPs¦Gas¦Synthetic gases¦Residential single family CHPs fuel cells gas | PJ/yr. | 0 | 0 | 0 | 0 | 0 | 0 | 0
STEM | SPS1 | CH | Heat generation from CHPs and heat plants¦On-site CHPs¦Gas¦Synthetic gases¦Residential multi family CHPs gas | PJ/yr. | 0.0015326 | 9.5835e-05 | 0.00045157 | 0 | 0 | 0 | 0
STEM | SPS1 | CH | Heat generation from CHPs and heat plants¦On-site CHPs¦Gas¦Synthetic gases¦Residential multi family CHPs fuel cells gas | PJ/yr. | 0 | 0 | 0 | 0 | 0 | 0 | 0
STEM | SPS1 | CH | Heat generation from CHPs and heat plants¦On-site CHPs¦Gas¦Synthetic gases¦Services sectors CHPs (bio)gas | PJ/yr. | 1.4243 | 1.5783 | 1.4829 | 1.3239 | 1.1649 | 1.0059 | 1.0059
STEM | SPS1 | CH | Heat generation from CHPs and heat plants¦On-site CHPs¦Gas¦Synthetic gases¦Services sectors CHPs gas | PJ/yr. | 0.017647 | 0.022044 | 0.0015664 | 0 | 0 | 0 | 0
STEM | SPS1 | CH | Heat generation from CHPs and heat plants¦On-site CHPs¦Gas¦Synthetic gases¦Services sectors CHPs fuel cells (gas reformer) | PJ/yr. | 0 | 0 | 0 | 0 | 0 | 0 | 0
STEM | SPS1 | CH | Heat generation from CHPs and heat plants¦On-site CHPs¦Wastes | PJ/yr. | 1.9348 | 1.8588 | 0.0022412 | 0.0017783 | 0.0032245 | 0.0015273 | 0.00035214
STEM | SPS1 | CH | Heat generation from CHPs and heat plants¦On-site CHPs¦Wastes¦Industrial CHPs wastes | PJ/yr. | 1.9348 | 1.8588 | 0.0022412 | 0.0017783 | 0.0032245 | 0.0015273 | 0.00035214
STEM | SPS1 | CH | Heat generation from CHPs and heat plants¦On-site CHPs¦Wastes¦Industrial CHPs wastes CCS | PJ/yr. | 0 | 0 | 0 | 0 | 0 | 0 | 0
STEM | SPS1 | CH | Heat generation from CHPs and heat plants¦On-site CHPs¦Wastes¦Renewable | PJ/yr. | 0 | 0 | 0 | 0 | 0 | 0 | 0
STEM | SPS1 | CH | Heat generation from CHPs and heat plants¦On-site CHPs¦Wastes¦Renewable¦Industrial CHPs wastes | PJ/yr. | 0 | 0 | 0 | 0 | 0 | 0 | 0
STEM | SPS1 | CH | Heat generation from CHPs and heat plants¦On-site CHPs¦Wastes¦Renewable¦Industrial CHPs wastes CCS | PJ/yr. | 0 | 0 | 0 | 0 | 0 | 0 | 0
STEM | SPS1 | CH | Heat generation from CHPs and heat plants¦On-site CHPs¦Wastes¦Non Renewable | PJ/yr. | 1.9348 | 1.8588 | 0.0022412 | 0.0017783 | 0.0032245 | 0.0015273 | 0.00035214
STEM | SPS1 | CH | Heat generation from CHPs and heat plants¦On-site CHPs¦Wastes¦Non Renewable¦Industrial CHPs wastes | PJ/yr. | 1.9348 | 1.8588 | 0.0022412 | 0.0017783 | 0.0032245 | 0.0015273 | 0.00035214
STEM | SPS1 | CH | Heat generation from CHPs and heat plants¦On-site CHPs¦Wastes¦Non Renewable¦Industrial CHPs wastes CCS | PJ/yr. | 0 | 0 | 0 | 0 | 0 | 0 | 0
STEM | SPS1 | CH | Heat generation from CHPs and heat plants¦On-site CHPs¦Wood | PJ/yr. | 0.65958 | 1.5966 | 3.7306 | 3.3931 | 4.9366 | 6.3462 | 8.3058
STEM | SPS1 | CH | Heat generation from CHPs and heat plants¦On-site CHPs¦Wood¦Industrial CHPs wood | PJ/yr. | 0.65958 | 1.5966 | 3.7306 | 3.3931 | 4.9366 | 6.3462 | 8.3058
STEM | SPS1 | CH | Heat generation from CHPs and heat plants¦On-site CHPs¦Wood¦Industrial CHPs wood (CCS) | PJ/yr. | 0 | 0 | 0 | 0 | 0 | 0 | 0
STEM | SPS1 | CH | Heat generation from CHPs and heat plants¦On-site CHPs¦Wood¦Residential single family CHPs wood | PJ/yr. | 0 | 0 | 0 | 0 | 0 | 0 | 0
STEM | SPS1 | CH | Heat generation from CHPs and heat plants¦On-site CHPs¦Wood¦Residential multi family CHPs wood | PJ/yr. | 0 | 0 | 0 | 0 | 0 | 0 | 0
STEM | SPS1 | CH | Heat generation from CHPs and heat plants¦On-site CHPs¦Wood¦Services sectors CHPs wood | PJ/yr. | 0 | 0 | 0 | 0 | 0 | 0 | 0
STEM | SPS1 | CH | Heat generation from CHPs and heat plants¦On-site CHPs¦Hydrogen | PJ/yr. | 0 | 0 | 0 | 0 | 0 | 0 | 0
STEM | SPS1 | CH | Heat generation from CHPs and heat plants¦On-site CHPs¦Hydrogen¦Industrial CHPs fuel cells (hydrogen) | PJ/yr. | 0 | 0 | 0 | 0 | 0 | 0 | 0
STEM | SPS1 | CH | Heat generation from CHPs and heat plants¦On-site CHPs¦Hydrogen¦Services sectors CHPs fuel cells (hydrogen) | PJ/yr. | 0 | 0 | 0 | 0 | 0 | 0 | 0
STEM | SPS1 | CH | Fuel input for electricity generation | PJ/yr. | 437.6019 | 419.7227 | 431.2759 | 434.571 | 395.0393 | 349.4146 | 291.1964
STEM | SPS1 | CH | Fuel input for electricity generation¦Nuclear Fuel | PJ/yr. | 250.9482 | 253.3001 | 233.2274 | 211.9023 | 167.6036 | 98.9455 | 0
STEM | SPS1 | CH | Fuel input for electricity generation¦Nuclear Fuel¦Nuclear power plants | PJ/yr. | 250.9482 | 253.3001 | 233.2274 | 211.9023 | 167.6036 | 98.9455 | 0
STEM | SPS1 | CH | Fuel input for electricity generation¦Hydro | PJ/yr. | 149.4305 | 125.6047 | 137.6237 | 150.6246 | 150.6808 | 150.8475 | 151.1604
STEM | SPS1 | CH | Fuel input for electricity generation¦Hydro¦Hydro Large | PJ/yr. | 66.7457 | 49.7988 | 69.0981 | 70.3847 | 71.4693 | 71.9828 | 71.0753
STEM | SPS1 | CH | Fuel input for electricity generation¦Hydro¦Hydro Run of River | PJ/yr. | 66.6324 | 55.764 | 65.5495 | 64.4657 | 63.3811 | 62.8676 | 63.7751
STEM | SPS1 | CH | Fuel input for electricity generation¦Hydro¦Pump storage | PJ/yr. | 16.0524 | 20.0419 | 2.9761 | 15.7742 | 15.8304 | 15.9971 | 16.31
STEM | SPS1 | CH | Fuel input for electricity generation¦Oil | PJ/yr. | 0.13863 | 0.054076 | 0.016352 | 0.075716 | 0.11116 | 0.020455 | 0.20631
STEM | SPS1 | CH | Fuel input for electricity generation¦Oil¦Peak devices | PJ/yr. | 0.11505 | 0.00078458 | 0.012136 | 0.0008004 | 0.0017173 | 0.0028701 | 0.0012545
STEM | SPS1 | CH | Fuel input for electricity generation¦Oil¦CHP Oil (for District Heating) | PJ/yr. | 0.002972 | 0.00017543 | 0.00079119 | 0.00020212 | 0.00044165 | 0.00032364 | 0.00018286
STEM | SPS1 | CH | Fuel input for electricity generation¦Oil¦Industrial CHPs oil | PJ/yr. | 0.020608 | 0.053116 | 0.0034245 | 0.074713 | 0.109 | 0.017261 | 0.20487
STEM | SPS1 | CH | Fuel input for electricity generation¦Oil¦Fossil liquids | PJ/yr. | 0.13863 | 0.054076 | 0.016352 | 0.075716 | 0.11116 | 0.020455 | 0.20631
STEM | SPS1 | CH | Fuel input for electricity generation¦Oil¦Fossil liquids¦Peak devices | PJ/yr. | 0.11505 | 0.00078458 | 0.012136 | 0.0008004 | 0.0017173 | 0.0028701 | 0.0012545
STEM | SPS1 | CH | Fuel input for electricity generation¦Oil¦Fossil liquids¦CHP Oil (for District Heating) | PJ/yr. | 0.002972 | 0.00017543 | 0.00079119 | 0.00020212 | 0.00044165 | 0.00032364 | 0.00018286
STEM | SPS1 | CH | Fuel input for electricity generation¦Oil¦Fossil liquids¦Industrial CHPs oil | PJ/yr. | 0.020608 | 0.053116 | 0.0034245 | 0.074713 | 0.109 | 0.017261 | 0.20487
STEM | SPS1 | CH | Fuel input for electricity generation¦Oil¦Synthetic liquids | PJ/yr. | 0 | 0 | 0 | 0 | 0 | 0 | 0
STEM | SPS1 | CH | Fuel input for electricity generation¦Oil¦Synthetic liquids¦Peak devices | PJ/yr. | 0 | 0 | 0 | 0 | 0 | 0 | 0
STEM | SPS1 | CH | Fuel input for electricity generation¦Oil¦Synthetic liquids¦CHP Oil (for District Heating) | PJ/yr. | 0 | 0 | 0 | 0 | 0 | 0 | 0
STEM | SPS1 | CH | Fuel input for electricity generation¦Oil¦Synthetic liquids¦Industrial CHPs oil | PJ/yr. | 0 | 0 | 0 | 0 | 0 | 0 | 0
STEM | SPS1 | CH | Fuel input for electricity generation¦Gas | PJ/yr. | 4.0501 | 2.2697 | 2.6951 | 3.2787 | 2.4439 | 11.5015 | 24.4855
STEM | SPS1 | CH | Fuel input for electricity generation¦Gas¦Gas turbines combined cycle | PJ/yr. | 0 | 0 | 0 | 0 | 0 | 6.9462 | 18.2385
STEM | SPS1 | CH | Fuel input for electricity generation¦Gas¦Gas turbines open cycle | PJ/yr. | 0 | 0 | 0 | 0 | 0.0034723 | 0.0040878 | 0.0045775
STEM | SPS1 | CH | Fuel input for electricity generation¦Gas¦Gas turbines combined cycle CCS | PJ/yr. | 0 | 0 | 0 | 0 | 0 | 5.7578e-05 | 3.3247e-05
STEM | SPS1 | CH | Fuel input for electricity generation¦Gas¦CHP Gas (for District Heating) | PJ/yr. | 1.2799 | 0.00026516 | 0.097029 | 0.01068 | 0.047531 | 2.1021 | 2.0725
STEM | SPS1 | CH | Fuel input for electricity generation¦Gas¦CHP Fuel Cell Gas (for District Heating) | PJ/yr. | 0 | 0 | 0 | 0 | 0 | 0.61206 | 2.6123
STEM | SPS1 | CH | Fuel input for electricity generation¦Gas¦Industrial CHPs gas | PJ/yr. | 0.89329 | 0.22105 | 1.2736 | 1.888 | 0.93651 | 0.29213 | 0.053918
STEM | SPS1 | CH | Fuel input for electricity generation¦Gas¦Industrial CHPs gas (CCS) | PJ/yr. | 0 | 0 | 0 | 0 | 0 | 0 | 0
STEM | SPS1 | CH | Fuel input for electricity generation¦Gas¦Industrial CHPs fuel cells (gas reformer) | PJ/yr. | 0 | 0 | 0 | 0 | 0 | 0 | 0
STEM | SPS1 | CH | Fuel input for electricity generation¦Gas¦Residential single family CHPs gas | PJ/yr. | 0.01592 | 0.00094718 | 0.0026237 | 0 | 0 | 0 | 0
STEM | SPS1 | CH | Fuel input for electricity generation¦Gas¦Residential single family CHPs fuel cells gas | PJ/yr. | 0 | 0 | 0 | 0 | 0 | 0 | 0
STEM | SPS1 | CH | Fuel input for electricity generation¦Gas¦Residential multi family CHPs gas | PJ/yr. | 0.031736 | 0.0016658 | 0.0032455 | 0 | 0 | 0 | 0
STEM | SPS1 | CH | Fuel input for electricity generation¦Gas¦Residential multi family CHPs fuel cells gas | PJ/yr. | 0 | 0 | 0 | 0 | 0 | 0 | 0
STEM | SPS1 | CH | Fuel input for electricity generation¦Gas¦Services sectors CHPs (bio)gas | PJ/yr. | 1.0647 | 1.255 | 1.2997 | 1.3801 | 1.4564 | 1.5448 | 1.5036
STEM | SPS1 | CH | Fuel input for electricity generation¦Gas¦Services sectors CHPs gas | PJ/yr. | 0.7645 | 0.79073 | 0.01889 | 0 | 0 | 0 | 0
STEM | SPS1 | CH | Fuel input for electricity generation¦Gas¦Services sectors CHPs fuel cells (gas reformer) | PJ/yr. | 0 | 0 | 0 | 0 | 0 | 0 | 0
STEM | SPS1 | CH | Fuel input for electricity generation¦Gas¦Fossil gases | PJ/yr. | 2.9093 | 0.98484 | 1.2793 | 1.6445 | 0.87183 | 9.5444 | 22.4974
STEM | SPS1 | CH | Fuel input for electricity generation¦Gas¦Fossil gases¦Gas turbines combined cycle | PJ/yr. | 0 | 0 | 0 | 0 | 0 | 6.6587 | 17.854
STEM | SPS1 | CH | Fuel input for electricity generation¦Gas¦Fossil gases¦Gas turbines open cycle | PJ/yr. | 0 | 0 | 0 | 0 | 0.0030655 | 0.0039186 | 0.004481
STEM | SPS1 | CH | Fuel input for electricity generation¦Gas¦Fossil gases¦Gas turbines combined cycle CCS | PJ/yr. | 0 | 0 | 0 | 0 | 0 | 0 | 0
STEM | SPS1 | CH | Fuel input for electricity generation¦Gas¦Fossil gases¦CHP Gas (for District Heating) | PJ/yr. | 1.2473 | 0.00025737 | 0.088956 | 0.0092503 | 0.041963 | 2.0151 | 2.0288
STEM | SPS1 | CH | Fuel input for electricity generation¦Gas¦Fossil gases¦CHP Fuel Cell Gas (for District Heating) | PJ/yr. | 0 | 0 | 0 | 0 | 0 | 0.58673 | 2.5573
STEM | SPS1 | CH | Fuel input for electricity generation¦Gas¦Fossil gases¦Industrial CHPs gas | PJ/yr. | 0.87053 | 0.21456 | 1.1676 | 1.6352 | 0.8268 | 0.28004 | 0.052781
STEM | SPS1 | CH | Fuel input for electricity generation¦Gas¦Fossil gases¦Industrial CHPs gas (CCS) | PJ/yr. | 0 | 0 | 0 | 0 | 0 | 0 | 0
STEM | SPS1 | CH | Fuel input for electricity generation¦Gas¦Fossil gases¦Industrial CHPs fuel cells (gas reformer) | PJ/yr. | 0 | 0 | 0 | 0 | 0 | 0 | 0
STEM | SPS1 | CH | Fuel input for electricity generation¦Gas¦Fossil gases¦Residential single family CHPs gas | PJ/yr. | 0.015515 | 0.00091935 | 0.0024054 | 0 | 0 | 0 | 0
STEM | SPS1 | CH | Fuel input for electricity generation¦Gas¦Fossil gases¦Residential single family CHPs fuel cells gas | PJ/yr. | 0 | 0 | 0 | 0 | 0 | 0 | 0
STEM | SPS1 | CH | Fuel input for electricity generation¦Gas¦Fossil gases¦Residential multi family CHPs gas | PJ/yr. | 0.030927 | 0.0016169 | 0.0029755 | 0 | 0 | 0 | 0
STEM | SPS1 | CH | Fuel input for electricity generation¦Gas¦Fossil gases¦Residential multi family CHPs fuel cells gas | PJ/yr. | 0 | 0 | 0 | 0 | 0 | 0 | 0
STEM | SPS1 | CH | Fuel input for electricity generation¦Gas¦Fossil gases¦Services sectors CHPs (bio)gas | PJ/yr. | 0 | 0 | 0 | 0 | 0 | 0 | 0
STEM | SPS1 | CH | Fuel input for electricity generation¦Gas¦Fossil gases¦Services sectors CHPs gas | PJ/yr. | 0.74502 | 0.76749 | 0.017319 | 0 | 0 | 0 | 0
STEM | SPS1 | CH | Fuel input for electricity generation¦Gas¦Fossil gases¦Services sectors CHPs fuel cells (gas reformer) | PJ/yr. | 0 | 0 | 0 | 0 | 0 | 0 | 0
STEM | SPS1 | CH | Fuel input for electricity generation¦Gas¦Synthetic gases | PJ/yr. | 1.1408 | 1.2848 | 1.4158 | 1.6342 | 1.5721 | 1.9571 | 1.9881
STEM | SPS1 | CH | Fuel input for electricity generation¦Gas¦Synthetic gases¦Gas turbines combined cycle | PJ/yr. | 0 | 0 | 0 | 0 | 0 | 0.28757 | 0.38441
STEM | SPS1 | CH | Fuel input for electricity generation¦Gas¦Synthetic gases¦Gas turbines open cycle | PJ/yr. | 0 | 0 | 0 | 0 | 0.00040676 | 0.00016923 | 9.648e-05
STEM | SPS1 | CH | Fuel input for electricity generation¦Gas¦Synthetic gases¦Gas turbines combined cycle CCS | PJ/yr. | 0 | 0 | 0 | 0 | 0 | 5.7578e-05 | 3.3247e-05
STEM | SPS1 | CH | Fuel input for electricity generation¦Gas¦Synthetic gases¦CHP Gas (for District Heating) | PJ/yr. | 0.032612 | 7.7915e-06 | 0.0080733 | 0.0014296 | 0.005568 | 0.087027 | 0.043682
STEM | SPS1 | CH | Fuel input for electricity generation¦Gas¦Synthetic gases¦CHP Fuel Cell Gas (for District Heating) | PJ/yr. | 0 | 0 | 0 | 0 | 0 | 0.025339 | 0.055061
STEM | SPS1 | CH | Fuel input for electricity generation¦Gas¦Synthetic gases¦Industrial CHPs gas | PJ/yr. | 0.022761 | 0.0064954 | 0.10597 | 0.25271 | 0.10971 | 0.012094 | 0.0011364
STEM | SPS1 | CH | Fuel input for electricity generation¦Gas¦Synthetic gases¦Industrial CHPs gas (CCS) | PJ/yr. | 0 | 0 | 0 | 0 | 0 | 0 | 0
STEM | SPS1 | CH | Fuel input for electricity generation¦Gas¦Synthetic gases¦Industrial CHPs fuel cells (gas reformer) | PJ/yr. | 0 | 0 | 0 | 0 | 0 | 0 | 0
STEM | SPS1 | CH | Fuel input for electricity generation¦Gas¦Synthetic gases¦Residential single family CHPs gas | PJ/yr. | 0.00040565 | 2.7832e-05 | 0.0002183 | 0 | 0 | 0 | 0
STEM | SPS1 | CH | Fuel input for electricity generation¦Gas¦Synthetic gases¦Residential single family CHPs fuel cells gas | PJ/yr. | 0 | 0 | 0 | 0 | 0 | 0 | 0
STEM | SPS1 | CH | Fuel input for electricity generation¦Gas¦Synthetic gases¦Residential multi family CHPs gas | PJ/yr. | 0.00080862 | 4.8949e-05 | 0.00027004 | 0 | 0 | 0 | 0
STEM | SPS1 | CH | Fuel input for electricity generation¦Gas¦Synthetic gases¦Residential multi family CHPs fuel cells gas | PJ/yr. | 0 | 0 | 0 | 0 | 0 | 0 | 0
STEM | SPS1 | CH | Fuel input for electricity generation¦Gas¦Synthetic gases¦Services sectors CHPs (bio)gas | PJ/yr. | 1.0647 | 1.255 | 1.2997 | 1.3801 | 1.4564 | 1.5448 | 1.5036
STEM | SPS1 | CH | Fuel input for electricity generation¦Gas¦Synthetic gases¦Services sectors CHPs gas | PJ/yr. | 0.019479 | 0.023235 | 0.0015718 | 0 | 0 | 0 | 0
STEM | SPS1 | CH | Fuel input for electricity generation¦Gas¦Synthetic gases¦Services sectors CHPs fuel cells (gas reformer) | PJ/yr. | 0 | 0 | 0 | 0 | 0 | 0 | 0
STEM | SPS1 | CH | Fuel input for electricity generation¦Wastes | PJ/yr. | 22.4955 | 24.6244 | 26.5373 | 24.508 | 24.8409 | 25.9541 | 27.3213
STEM | SPS1 | CH | Fuel input for electricity generation¦Wastes¦Wastes Incineration (electric only) | PJ/yr. | 18.2036 | 20.4298 | 22.9365 | 20.6966 | 20.9588 | 21.4516 | 22.4734
STEM | SPS1 | CH | Fuel input for electricity generation¦Wastes¦Wastes Incineration (electric only) CCS | PJ/yr. | 0 | 0 | 0 | 0 | 0 | 0 | 0
STEM | SPS1 | CH | Fuel input for electricity generation¦Wastes¦CHP Wastes (for District Heating) | PJ/yr. | 3.8975 | 3.7854 | 3.6002 | 3.8109 | 3.8808 | 4.5017 | 4.8475
STEM | SPS1 | CH | Fuel input for electricity generation¦Wastes¦CHP Wastes (for District Heating) CCS | PJ/yr. | 0 | 0 | 0 | 0 | 0 | 0 | 0
STEM | SPS1 | CH | Fuel input for electricity generation¦Wastes¦Industrial CHPs wastes | PJ/yr. | 0.39444 | 0.40919 | 0.00055685 | 0.00055038 | 0.0012775 | 0.00080226 | 0.00038136
STEM | SPS1 | CH | Fuel input for electricity generation¦Wastes¦Industrial CHPs wastes CCS | PJ/yr. | 0 | 0 | 0 | 0 | 0 | 0 | 0
STEM | SPS1 | CH | Fuel input for electricity generation¦Wastes¦Renewable | PJ/yr. | 11.0505 | 12.1076 | 13.2684 | 12.2537 | 12.4198 | 12.9766 | 13.6605
STEM | SPS1 | CH | Fuel input for electricity generation¦Wastes¦Renewable¦Wastes Incineration (electric only) | PJ/yr. | 9.1018 | 10.2149 | 11.4683 | 10.3483 | 10.4794 | 10.7258 | 11.2367
STEM | SPS1 | CH | Fuel input for electricity generation¦Wastes¦Renewable¦Wastes Incineration (electric only) CCS | PJ/yr. | 0 | 0 | 0 | 0 | 0 | 0 | 0
STEM | SPS1 | CH | Fuel input for electricity generation¦Wastes¦Renewable¦CHP Wastes (for District Heating) | PJ/yr. | 1.9487 | 1.8927 | 1.8001 | 1.9054 | 1.9404 | 2.2508 | 2.4238
STEM | SPS1 | CH | Fuel input for electricity generation¦Wastes¦Renewable¦CHP Wastes (for District Heating) CCS | PJ/yr. | 0 | 0 | 0 | 0 | 0 | 0 | 0
STEM | SPS1 | CH | Fuel input for electricity generation¦Wastes¦Renewable¦Industrial CHPs wastes | PJ/yr. | 0 | 0 | 0 | 0 | 0 | 0 | 0
STEM | SPS1 | CH | Fuel input for electricity generation¦Wastes¦Renewable¦Industrial CHPs wastes CCS | PJ/yr. | 0 | 0 | 0 | 0 | 0 | 0 | 0
STEM | SPS1 | CH | Fuel input for electricity generation¦Wastes¦Non Renewable | PJ/yr. | 11.445 | 12.5168 | 13.2689 | 12.2543 | 12.4211 | 12.9774 | 13.6608
STEM | SPS1 | CH | Fuel input for electricity generation¦Wastes¦Non Renewable¦Wastes Incineration (electric only) | PJ/yr. | 9.1018 | 10.2149 | 11.4683 | 10.3483 | 10.4794 | 10.7258 | 11.2367
STEM | SPS1 | CH | Fuel input for electricity generation¦Wastes¦Non Renewable¦Wastes Incineration (electric only) CCS | PJ/yr. | 0 | 0 | 0 | 0 | 0 | 0 | 0
STEM | SPS1 | CH | Fuel input for electricity generation¦Wastes¦Non Renewable¦CHP Wastes (for District Heating) | PJ/yr. | 1.9487 | 1.8927 | 1.8001 | 1.9054 | 1.9404 | 2.2508 | 2.4238
STEM | SPS1 | CH | Fuel input for electricity generation¦Wastes¦Non Renewable¦CHP Wastes (for District Heating) CCS | PJ/yr. | 0 | 0 | 0 | 0 | 0 | 0 | 0
STEM | SPS1 | CH | Fuel input for electricity generation¦Wastes¦Non Renewable¦Industrial CHPs wastes | PJ/yr. | 0.39444 | 0.40919 | 0.00055685 | 0.00055038 | 0.0012775 | 0.00080226 | 0.00038136
STEM | SPS1 | CH | Fuel input for electricity generation¦Wastes¦Non Renewable¦Industrial CHPs wastes CCS | PJ/yr. | 0 | 0 | 0 | 0 | 0 | 0 | 0
STEM | SPS1 | CH | Fuel input for electricity generation¦Wood | PJ/yr. | 0.51947 | 0.49262 | 1.1821 | 2.5942 | 3.4191 | 4.1205 | 5.1992
STEM | SPS1 | CH | Fuel input for electricity generation¦Wood¦CHP Wood (for District Heating) | PJ/yr. | 0.33858 | 0.039714 | 0.0016673 | 1.0732 | 1.2529 | 1.393 | 1.7713
STEM | SPS1 | CH | Fuel input for electricity generation¦Wood¦Biomass with CCS (BECCS) | PJ/yr. | 0 | 0 | 0 | 0 | 0 | 7.249e-05 | 4.4062e-05
STEM | SPS1 | CH | Fuel input for electricity generation¦Wood¦Industrial CHPs wood | PJ/yr. | 0.18089 | 0.45291 | 1.1804 | 1.521 | 2.1662 | 2.7274 | 3.4278
STEM | SPS1 | CH | Fuel input for electricity generation¦Wood¦Industrial CHPs wood (CCS) | PJ/yr. | 0 | 0 | 0 | 0 | 0 | 0 | 0
STEM | SPS1 | CH | Fuel input for electricity generation¦Wood¦Residential single family CHPs wood | PJ/yr. | 0 | 0 | 0 | 0 | 0 | 0 | 0
STEM | SPS1 | CH | Fuel input for electricity generation¦Wood¦Residential multi family CHPs wood | PJ/yr. | 0 | 0 | 0 | 0 | 0 | 0 | 0
STEM | SPS1 | CH | Fuel input for electricity generation¦Wood¦Services sectors CHPs wood | PJ/yr. | 0 | 0 | 0 | 0 | 0 | 0 | 0
STEM | SPS1 | CH | Fuel input for electricity generation¦Wind | PJ/yr. | 0.524 | 0.54529 | 0.50316 | 2.0503 | 2.5789 | 2.5789 | 5.4055
STEM | SPS1 | CH | Fuel input for electricity generation¦Wind¦Wind turbines | PJ/yr. | 0.524 | 0.54529 | 0.50316 | 2.0503 | 2.5789 | 2.5789 | 5.4055
STEM | SPS1 | CH | Fuel input for electricity generation¦Solar | PJ/yr. | 9.355 | 12.8214 | 28.8 | 38.961 | 42.4665 | 54.4334 | 74.061
STEM | SPS1 | CH | Fuel input for electricity generation¦Solar¦Solar PV (large scale) | PJ/yr. | 0 | 0 | 0.14081 | 0.57934 | 1.3197 | 1.9114 | 15.936
STEM | SPS1 | CH | Fuel input for electricity generation¦Solar¦Solar PV (Industry) | PJ/yr. | 3.518 | 4.8486 | 11.1615 | 19.4771 | 21.2325 | 31.5437 | 34.8439
STEM | SPS1 | CH | Fuel input for electricity generation¦Solar¦Solar PV (Residential single family) | PJ/yr. | 2.1349 | 3.3907 | 4.041 | 4.3446 | 4.6116 | 4.895 | 5.5152
STEM | SPS1 | CH | Fuel input for electricity generation¦Solar¦Solar PV (Residential multi family) | PJ/yr. | 0.86248 | 1.2876 | 3.4901 | 3.8222 | 4.0172 | 4.2221 | 4.6638
STEM | SPS1 | CH | Fuel input for electricity generation¦Solar¦Solar PV (Services) | PJ/yr. | 2.8396 | 3.2945 | 9.9666 | 10.7377 | 11.2855 | 11.8611 | 13.1021
STEM | SPS1 | CH | Fuel input for electricity generation¦Geothermal | PJ/yr. | 0 | 0 | 0 | 0 | 0 | 0 | 0
STEM | SPS1 | CH | Fuel input for electricity generation¦Geothermal¦Deep geothermal | PJ/yr. | 0 | 0 | 0 | 0 | 0 | 0.010398 | 0.066513
STEM | SPS1 | CH | Fuel input for electricity generation¦Hydrogen | PJ/yr. | 0 | 0 | 0 | 0 | 0 | 0 | 0
STEM | SPS1 | CH | Fuel input for electricity generation¦Hydrogen¦CHP Fuel Cell Hydrogen (for District Heating) | PJ/yr. | 0 | 0 | 0 | 0 | 0 | 0 | 0
STEM | SPS1 | CH | Fuel input for electricity generation¦Hydrogen¦Industrial CHPs fuel cells (hydrogen) | PJ/yr. | 0 | 0 | 0 | 0 | 0 | 0 | 0
STEM | SPS1 | CH | Fuel input for electricity generation¦Hydrogen¦Services sectors CHPs fuel cells (hydrogen) | PJ/yr. | 0 | 0 | 0 | 0 | 0 | 0 | 0
STEM | SPS1 | CH | Fuel input for electricity generation¦Electricity storage (non hydro) | PJ/yr. | 0.14052 | 0.010502 | 0.69084 | 0.57629 | 0.89439 | 1.0126 | 3.3572
STEM | SPS1 | CH | Fuel input for electricity generation¦Electricity storage (non hydro)¦CAES | PJ/yr. | 0.13503 | 0.0057262 | 0.02799 | 0.031391 | 0.017203 | 0.090427 | 0.135
STEM | SPS1 | CH | Fuel input for electricity generation¦Electricity storage (non hydro)¦Battery storage large size centralised | PJ/yr. | 0.0015439 | 0.0011548 | 0.019964 | 0.050478 | 0.06949 | 0.06951 | 0.51321
STEM | SPS1 | CH | Fuel input for electricity generation¦Electricity storage (non hydro)¦Battery storage medium size centralised | PJ/yr. | 0.0013378 | 0.0010224 | 0.018554 | 0.037163 | 0.080982 | 0.059295 | 0.57285
STEM | SPS1 | CH | Fuel input for electricity generation¦Electricity storage (non hydro)¦Batteries in industry | PJ/yr. | 0.00043816 | 0.00043691 | 0.12259 | 0.2208 | 0.25593 | 0.40093 | 0.98112
STEM | SPS1 | CH | Fuel input for electricity generation¦Electricity storage (non hydro)¦Batteries in residential single family houses | PJ/yr. | 0.00087669 | 0.00086982 | 0.22135 | 0.09728 | 0.1951 | 0.16518 | 0.51604
STEM | SPS1 | CH | Fuel input for electricity generation¦Electricity storage (non hydro)¦Batteries in residential multi-family houses | PJ/yr. | 0.00086006 | 0.00085325 | 0.067898 | 0.035174 | 0.078336 | 0.064341 | 0.15742
STEM | SPS1 | CH | Fuel input for electricity generation¦Electricity storage (non hydro)¦Batteries in Services sector | PJ/yr. | 0.00044224 | 0.00043895 | 0.21249 | 0.104 | 0.19735 | 0.16292 | 0.48154
| SPS1 | CH | Fuel input for heat generation from CHPs and heat plants | PJ/yr. | 55.7963 | 54.7698 | 49.8648 | 54.5038 | 56.3365 | 60.652 | 64.1018
| SPS1 | CH | Fuel input for heat generation from CHPs and heat plants¦District heating | PJ/yr. | 47.9119 | 46.2513 | 43.1224 | 47.01 | 48.1479 | 53.1041 | 54.9679
| SPS1 | CH | Fuel input for heat generation from CHPs and heat plants¦District heating¦CHP | PJ/yr. | 39.9499 | 34.9325 | 32.9808 | 37.2595 | 37.4977 | 46.2147 | 50.2074
| SPS1 | CH | Fuel input for heat generation from CHPs and heat plants¦District heating¦CHP¦Oil | PJ/yr. | 0.015284 | 0.00090224 | 0.004069 | 0.0010395 | 0.0022714 | 0.0016644 | 0.00094043
| SPS1 | CH | Fuel input for heat generation from CHPs and heat plants¦District heating¦CHP¦Oil¦CHP Oil (for District Heating) | PJ/yr. | 0.015284 | 0.00090224 | 0.004069 | 0.0010395 | 0.0022714 | 0.0016644 | 0.00094043
| SPS1 | CH | Fuel input for heat generation from CHPs and heat plants¦District heating¦CHP¦Oil¦Fossil liquids | PJ/yr. | 0.015284 | 0.00090224 | 0.004069 | 0.0010395 | 0.0022714 | 0.0016644 | 0.00094043
| SPS1 | CH | Fuel input for heat generation from CHPs and heat plants¦District heating¦CHP¦Oil¦Fossil liquids¦CHP Oil (for District Heating) | PJ/yr. | 0.015284 | 0.00090224 | 0.004069 | 0.0010395 | 0.0022714 | 0.0016644 | 0.00094043
| SPS1 | CH | Fuel input for heat generation from CHPs and heat plants¦District heating¦CHP¦Oil¦Synthetic liquids | PJ/yr. | 0 | 0 | 0 | 0 | 0 | 0 | 0
| SPS1 | CH | Fuel input for heat generation from CHPs and heat plants¦District heating¦CHP¦Oil¦Synthetic liquids¦CHP Oil (for District Heating) | PJ/yr. | 0 | 0 | 0 | 0 | 0 | 0 | 0
| SPS1 | CH | Fuel input for heat generation from CHPs and heat plants¦District heating¦CHP¦Gas | PJ/yr. | 2.39 | 0.00050952 | 0.19435 | 0.022841 | 0.10111 | 5.2279 | 7.7996
| SPS1 | CH | Fuel input for heat generation from CHPs and heat plants¦District heating¦CHP¦Gas¦CHP Gas (for District Heating) | PJ/yr. | 2.39 | 0.00050952 | 0.19435 | 0.022841 | 0.10111 | 4.4475 | 4.3382
| SPS1 | CH | Fuel input for heat generation from CHPs and heat plants¦District heating¦CHP¦Gas¦CHP Fuel Cell Gas (for District Heating) | PJ/yr. | 0 | 0 | 0 | 0 | 0 | 0.78038 | 3.4614
| SPS1 | CH | Fuel input for heat generation from CHPs and heat plants¦District heating¦CHP¦Gas¦Fossil gases | PJ/yr. | 2.3291 | 0.00049455 | 0.17818 | 0.019784 | 0.089265 | 5.0114 | 7.6352
| SPS1 | CH | Fuel input for heat generation from CHPs and heat plants¦District heating¦CHP¦Gas¦Fossil gases¦CHP Gas (for District Heating) | PJ/yr. | 2.3291 | 0.00049455 | 0.17818 | 0.019784 | 0.089265 | 4.2634 | 4.2468
| SPS1 | CH | Fuel input for heat generation from CHPs and heat plants¦District heating¦CHP¦Gas¦Fossil gases¦CHP Fuel Cell Gas (for District Heating) | PJ/yr. | 0 | 0 | 0 | 0 | 0 | 0.74808 | 3.3884
| SPS1 | CH | Fuel input for heat generation from CHPs and heat plants¦District heating¦CHP¦Gas¦Synthetic gases | PJ/yr. | 0.060895 | 1.4972e-05 | 0.016171 | 0.0030575 | 0.011845 | 0.21643 | 0.16439
| SPS1 | CH | Fuel input for heat generation from CHPs and heat plants¦District heating¦CHP¦Gas¦Synthetic gases¦CHP Gas (for District Heating) | PJ/yr. | 0.060895 | 1.4972e-05 | 0.016171 | 0.0030575 | 0.011845 | 0.18412 | 0.091437
| SPS1 | CH | Fuel input for heat generation from CHPs and heat plants¦District heating¦CHP¦Gas¦Synthetic gases¦CHP Fuel Cell Gas (for District Heating) | PJ/yr. | 0 | 0 | 0 | 0 | 0 | 0.032308 | 0.072955
| SPS1 | CH | Fuel input for heat generation from CHPs and heat plants¦District heating¦CHP¦Wastes | PJ/yr. | 36.4204 | 34.6878 | 32.726 | 34.429 | 34.1178 | 37.3421 | 37.7745
| SPS1 | CH | Fuel input for heat generation from CHPs and heat plants¦District heating¦CHP¦Wastes¦CHP Wastes (for District Heating) | PJ/yr. | 36.4204 | 34.6878 | 32.726 | 34.429 | 34.1178 | 37.3421 | 37.7745
| SPS1 | CH | Fuel input for heat generation from CHPs and heat plants¦District heating¦CHP¦Wastes¦CHP Wastes (for District Heating) CCS | PJ/yr. | 0 | 0 | 0 | 0 | 0 | 0 | 0
| SPS1 | CH | Fuel input for heat generation from CHPs and heat plants¦District heating¦CHP¦Wastes¦Renewable | PJ/yr. | 18.2102 | 17.3439 | 16.363 | 17.2145 | 17.0589 | 18.671 | 18.8872
| SPS1 | CH | Fuel input for heat generation from CHPs and heat plants¦District heating¦CHP¦Wastes¦Renewable¦CHP Wastes (for District Heating) | PJ/yr. | 18.2102 | 17.3439 | 16.363 | 17.2145 | 17.0589 | 18.671 | 18.8872
| SPS1 | CH | Fuel input for heat generation from CHPs and heat plants¦District heating¦CHP¦Wastes¦Renewable¦CHP Wastes (for District Heating) CCS | PJ/yr. | 0 | 0 | 0 | 0 | 0 | 0 | 0
| SPS1 | CH | Fuel input for heat generation from CHPs and heat plants¦District heating¦CHP¦Wastes¦Non Renewable | PJ/yr. | 18.2102 | 17.3439 | 16.363 | 17.2145 | 17.0589 | 18.671 | 18.8872
| SPS1 | CH | Fuel input for heat generation from CHPs and heat plants¦District heating¦CHP¦Wastes¦Non Renewable¦CHP Wastes (for District Heating) | PJ/yr. | 18.2102 | 17.3439 | 16.363 | 17.2145 | 17.0589 | 18.671 | 18.8872
| SPS1 | CH | Fuel input for heat generation from CHPs and heat plants¦District heating¦CHP¦Wastes¦Non Renewable¦CHP Wastes (for District Heating) CCS | PJ/yr. | 0 | 0 | 0 | 0 | 0 | 0 | 0
| SPS1 | CH | Fuel input for heat generation from CHPs and heat plants¦District heating¦CHP¦Wood | PJ/yr. | 1.1242 | 0.24329 | 0.056455 | 2.8066 | 3.2765 | 3.6431 | 4.6324
| SPS1 | CH | Fuel input for heat generation from CHPs and heat plants¦District heating¦CHP¦Wood¦CHP Wood (for District Heating) | PJ/yr. | 1.1242 | 0.24329 | 0.056455 | 2.8066 | 3.2765 | 3.6431 | 4.6324
| SPS1 | CH | Fuel input for heat generation from CHPs and heat plants¦District heating¦CHP¦Hydrogen | PJ/yr. | 0 | 0 | 0 | 0 | 0 | 0 | 0
| SPS1 | CH | Fuel input for heat generation from CHPs and heat plants¦District heating¦CHP¦Hydrogen¦CHP Fuel Cell Hydrogen (for District Heating) | PJ/yr. | 0 | 0 | 0 | 0 | 0 | 0 | 0
| SPS1 | CH | Fuel input for heat generation from CHPs and heat plants¦District heating¦Heat plants | PJ/yr. | 7.962 | 11.3188 | 10.1416 | 9.7505 | 10.6502 | 6.8894 | 4.7605
| SPS1 | CH | Fuel input for heat generation from CHPs and heat plants¦District heating¦Heat plants¦Gas | PJ/yr. | 4.396 | 4.0833 | 3.3227 | 5.9174 | 7.4114 | 4.4127 | 2.3695
| SPS1 | CH | Fuel input for heat generation from CHPs and heat plants¦District heating¦Heat plants¦Gas¦Heat plant gas | PJ/yr. | 4.396 | 4.0833 | 3.3227 | 5.9174 | 7.4114 | 4.4127 | 2.3695
| SPS1 | CH | Fuel input for heat generation from CHPs and heat plants¦District heating¦Heat plants¦Fossil gases | PJ/yr. | 2.0281 | 1.7154 | 0.9548 | 3.5495 | 5.0435 | 2.0448 | 0.0015716
| SPS1 | CH | Fuel input for heat generation from CHPs and heat plants¦District heating¦Heat plants¦Fossil gases¦Heat plant gas | PJ/yr. | 2.0281 | 1.7154 | 0.9548 | 3.5495 | 5.0435 | 2.0448 | 0.0015716
| SPS1 | CH | Fuel input for heat generation from CHPs and heat plants¦District heating¦Heat plants¦Synthetic gases | PJ/yr. | 1.184 | 1.184 | 1.184 | 1.184 | 1.184 | 1.184 | 1.184
| SPS1 | CH | Fuel input for heat generation from CHPs and heat plants¦District heating¦Heat plants¦Synthetic gases¦Heat plant gas | PJ/yr. | 1.184 | 1.184 | 1.184 | 1.184 | 1.184 | 1.184 | 1.184
| SPS1 | CH | Fuel input for heat generation from CHPs and heat plants¦District heating¦Heat plants¦Nuclear fuel | PJ/yr. | 1.45 | 3.8019 | 3.8015 | 1.0696 | 0.65012 | 0 | 0
| SPS1 | CH | Fuel input for heat generation from CHPs and heat plants¦District heating¦Heat plants¦Nuclear fuel¦Heat plant nuclear | PJ/yr. | 1.45 | 3.8019 | 3.8015 | 1.0696 | 0.65012 | 0 | 0
| SPS1 | CH | Fuel input for heat generation from CHPs and heat plants¦District heating¦Heat plants¦Oil | PJ/yr. | 0.21542 | 0.21748 | 0.0004865 | 0.00031684 | 0.00013224 | 0.00012609 | 7.1597e-05
| SPS1 | CH | Fuel input for heat generation from CHPs and heat plants¦District heating¦Heat plants¦Oil¦Heat plant oil | PJ/yr. | 0.21542 | 0.21748 | 0.0004865 | 0.00031684 | 0.00013224 | 0.00012609 | 7.1597e-05
| SPS1 | CH | Fuel input for heat generation from CHPs and heat plants¦District heating¦Heat plants¦Oil¦Fossil liquids | PJ/yr. | 0.21542 | 0.21748 | 0.0004865 | 0.00031684 | 0.00013224 | 0.00012609 | 7.1597e-05
| SPS1 | CH | Fuel input for heat generation from CHPs and heat plants¦District heating¦Heat plants¦Oil¦Fossil liquids¦Heat plant oil | PJ/yr. | 0.21542 | 0.21748 | 0.0004865 | 0.00031684 | 0.00013224 | 0.00012609 | 7.1597e-05
| SPS1 | CH | Fuel input for heat generation from CHPs and heat plants¦District heating¦Heat plants¦Oil¦Synthetic liquids | PJ/yr. | 0 | 0 | 0 | 0 | 0 | 0 | 0
| SPS1 | CH | Fuel input for heat generation from CHPs and heat plants¦District heating¦Heat plants¦Oil¦Synthetic liquids¦Heat plant oil | PJ/yr. | 0 | 0 | 0 | 0 | 0 | 0 | 0
| SPS1 | CH | Fuel input for heat generation from CHPs and heat plants¦District heating¦Heat plants¦Wood | PJ/yr. | 1.9006 | 1.7153 | 1.4707 | 1.138 | 0.88054 | 0.68135 | 0.40795
| SPS1 | CH | Fuel input for heat generation from CHPs and heat plants¦District heating¦Heat plants¦Wood¦Heat plant wood | PJ/yr. | 1.9006 | 1.7153 | 1.4707 | 1.138 | 0.88054 | 0.68135 | 0.40795
| SPS1 | CH | Fuel input for heat generation from CHPs and heat plants¦District heating¦Heat plants¦Solar | PJ/yr. | 0 | 0 | 0 | 2.5868e-05 | 2.8799e-05 | 2.936e-05 | 2.959e-05
| SPS1 | CH | Fuel input for heat generation from CHPs and heat plants¦District heating¦Heat plants¦Solar¦Heat plant solar | PJ/yr. | 0 | 0 | 0 | 2.5868e-05 | 2.8799e-05 | 2.936e-05 | 2.959e-05
| SPS1 | CH | Fuel input for heat generation from CHPs and heat plants¦District heating¦Heat plants¦Geothermal | PJ/yr. | 0 | 0 | 0 | 0 | 0 | 4.4851e-05 | 4.6865e-05
| SPS1 | CH | Fuel input for heat generation from CHPs and heat plants¦District heating¦Heat plants¦Geothermal¦Heat plant deep geothermal | PJ/yr. | 0 | 0 | 0 | 0 | 0 | 4.4851e-05 | 4.6865e-05
| SPS1 | CH | Fuel input for heat generation from CHPs and heat plants¦District heating¦Heat plants¦Electricity | PJ/yr. | 0 | 1.5008 | 1.5462 | 1.6251 | 1.708 | 1.7951 | 1.983
| SPS1 | CH | Fuel input for heat generation from CHPs and heat plants¦District heating¦Heat plants¦Electricity¦Heat pump electric | PJ/yr. | 0 | 1.5008 | 1.5462 | 1.6251 | 1.708 | 1.7951 | 1.983
| SPS1 | CH | Fuel input for heat generation from CHPs and heat plants¦On-site CHPs | PJ/yr. | 7.8844 | 8.5186 | 6.7424 | 7.4938 | 8.1886 | 7.5479 | 9.134
| SPS1 | CH | Fuel input for heat generation from CHPs and heat plants¦On-site CHPs¦Oil | PJ/yr. | 0.27165 | 0.64192 | 0.035754 | 0.57524 | 0.54044 | 0.038264 | 0.45414
| SPS1 | CH | Fuel input for heat generation from CHPs and heat plants¦On-site CHPs¦Oil¦Industrial CHPs oil | PJ/yr. | 0.27165 | 0.64192 | 0.035754 | 0.57524 | 0.54044 | 0.038264 | 0.45414
| SPS1 | CH | Fuel input for heat generation from CHPs and heat plants¦On-site CHPs¦Oil¦Fossil liquids | PJ/yr. | 0.27165 | 0.64192 | 0.035754 | 0.57524 | 0.54044 | 0.038264 | 0.45414
| SPS1 | CH | Fuel input for heat generation from CHPs and heat plants¦On-site CHPs¦Oil¦Fossil liquids¦Industrial CHPs oil | PJ/yr. | 0.27165 | 0.64192 | 0.035754 | 0.57524 | 0.54044 | 0.038264 | 0.45414
| SPS1 | CH | Fuel input for heat generation from CHPs and heat plants¦On-site CHPs¦Oil¦Synthetic liquids | PJ/yr. | 0 | 0 | 0 | 0 | 0 | 0 | 0
| SPS1 | CH | Fuel input for heat generation from CHPs and heat plants¦On-site CHPs¦Oil¦Synthetic liquids¦Industrial CHPs oil | PJ/yr. | 0 | 0 | 0 | 0 | 0 | 0 | 0
| SPS1 | CH | Fuel input for heat generation from CHPs and heat plants¦On-site CHPs¦Gas | PJ/yr. | 3.6034 | 2.9947 | 3.1968 | 3.6974 | 3.0583 | 1.736 | 1.4273
| SPS1 | CH | Fuel input for heat generation from CHPs and heat plants¦On-site CHPs¦Gas¦Industrial CHPs gas | PJ/yr. | 1.0247 | 0.24998 | 1.4174 | 2.0453 | 1.5242 | 0.33087 | 0.059593
| SPS1 | CH | Fuel input for heat generation from CHPs and heat plants¦On-site CHPs¦Gas¦Industrial CHPs gas (CCS) | PJ/yr. | 0 | 0 | 0 | 0 | 0 | 5.1159e-05 | 2.9449e-05
| SPS1 | CH | Fuel input for heat generation from CHPs and heat plants¦On-site CHPs¦Gas¦Industrial CHPs fuel cells (gas reformer) | PJ/yr. | 0 | 0 | 0 | 0 | 0 | 0 | 0
| SPS1 | CH | Fuel input for heat generation from CHPs and heat plants¦On-site CHPs¦Gas¦Residential single family CHPs gas | PJ/yr. | 0.038327 | 0.0022572 | 0.0061566 | 0 | 0 | 0 | 0
| SPS1 | CH | Fuel input for heat generation from CHPs and heat plants¦On-site CHPs¦Gas¦Residential single family CHPs fuel cells gas | PJ/yr. | 0 | 0 | 0 | 0 | 0 | 0 | 0
| SPS1 | CH | Fuel input for heat generation from CHPs and heat plants¦On-site CHPs¦Gas¦Residential multi family CHPs gas | PJ/yr. | 0.068943 | 0.0035837 | 0.006879 | 0 | 0 | 0 | 0
| SPS1 | CH | Fuel input for heat generation from CHPs and heat plants¦On-site CHPs¦Gas¦Residential multi family CHPs fuel cells gas | PJ/yr. | 0 | 0 | 0 | 0 | 0 | 0 | 0
| SPS1 | CH | Fuel input for heat generation from CHPs and heat plants¦On-site CHPs¦Gas¦Services sectors CHPs (bio)gas | PJ/yr. | 1.5807 | 1.791 | 1.7427 | 1.6521 | 1.5341 | 1.4051 | 1.3676
| SPS1 | CH | Fuel input for heat generation from CHPs and heat plants¦On-site CHPs¦Gas¦Services sectors CHPs gas | PJ/yr. | 0.89078 | 0.94781 | 0.023592 | 0 | 0 | 0 | 0
| SPS1 | CH | Fuel input for heat generation from CHPs and heat plants¦On-site CHPs¦Gas¦Services sectors CHPs fuel cells (gas reformer) | PJ/yr. | 0 | 0 | 0 | 0 | 0 | 0 | 0
| SPS1 | CH | Fuel input for heat generation from CHPs and heat plants¦On-site CHPs¦Gas¦Fossil gases | PJ/yr. | 1.9712 | 1.1683 | 1.3331 | 1.7716 | 1.3456 | 0.31723 | 0.058367
| SPS1 | CH | Fuel input for heat generation from CHPs and heat plants¦On-site CHPs¦Gas¦Fossil gases¦Industrial CHPs gas | PJ/yr. | 0.99856 | 0.24263 | 1.2995 | 1.7716 | 1.3456 | 0.31717 | 0.058337
| SPS1 | CH | Fuel input for heat generation from CHPs and heat plants¦On-site CHPs¦Gas¦Fossil gases¦Industrial CHPs gas (CCS) | PJ/yr. | 0 | 0 | 0 | 0 | 0 | 5.1159e-05 | 2.9449e-05
| SPS1 | CH | Fuel input for heat generation from CHPs and heat plants¦On-site CHPs¦Gas¦Fossil gases¦Industrial CHPs fuel cells (gas reformer) | PJ/yr. | 0 | 0 | 0 | 0 | 0 | 0 | 0
| SPS1 | CH | Fuel input for heat generation from CHPs and heat plants¦On-site CHPs¦Gas¦Fossil gases¦Residential single family CHPs gas | PJ/yr. | 0.03735 | 0.0021909 | 0.0056444 | 0 | 0 | 0 | 0
| SPS1 | CH | Fuel input for heat generation from CHPs and heat plants¦On-site CHPs¦Gas¦Fossil gases¦Residential single family CHPs fuel cells gas | PJ/yr. | 0 | 0 | 0 | 0 | 0 | 0 | 0
| SPS1 | CH | Fuel input for heat generation from CHPs and heat plants¦On-site CHPs¦Gas¦Fossil gases¦Residential multi family CHPs gas | PJ/yr. | 0.067187 | 0.0034784 | 0.0063066 | 0 | 0 | 0 | 0
| SPS1 | CH | Fuel input for heat generation from CHPs and heat plants¦On-site CHPs¦Gas¦Fossil gases¦Residential multi family CHPs fuel cells gas | PJ/yr. | 0 | 0 | 0 | 0 | 0 | 0 | 0
| SPS1 | CH | Fuel input for heat generation from CHPs and heat plants¦On-site CHPs¦Gas¦Fossil gases¦Services sectors CHPs (bio)gas | PJ/yr. | 0 | 0 | 0 | 0 | 0 | 0 | 0
| SPS1 | CH | Fuel input for heat generation from CHPs and heat plants¦On-site CHPs¦Gas¦Fossil gases¦Services sectors CHPs gas | PJ/yr. | 0.86808 | 0.91996 | 0.021629 | 0 | 0 | 0 | 0
| SPS1 | CH | Fuel input for heat generation from CHPs and heat plants¦On-site CHPs¦Gas¦Fossil gases¦Services sectors CHPs fuel cells (gas reformer) | PJ/yr. | 0 | 0 | 0 | 0 | 0 | 0 | 0
| SPS1 | CH | Fuel input for heat generation from CHPs and heat plants¦On-site CHPs¦Gas¦Synthetic gases | PJ/yr. | 1.6322 | 1.8264 | 1.8637 | 1.9258 | 1.7126 | 1.4188 | 1.3689
| SPS1 | CH | Fuel input for heat generation from CHPs and heat plants¦On-site CHPs¦Gas¦Synthetic gases¦Industrial CHPs gas | PJ/yr. | 0.026108 | 0.0073453 | 0.11794 | 0.27378 | 0.17855 | 0.013698 | 0.0012561
| SPS1 | CH | Fuel input for heat generation from CHPs and heat plants¦On-site CHPs¦Gas¦Synthetic gases¦Industrial CHPs gas (CCS) | PJ/yr. | 0 | 0 | 0 | 0 | 0 | 0 | 0
| SPS1 | CH | Fuel input for heat generation from CHPs and heat plants¦On-site CHPs¦Gas¦Synthetic gases¦Industrial CHPs fuel cells (gas reformer) | PJ/yr. | 0 | 0 | 0 | 0 | 0 | 0 | 0
| SPS1 | CH | Fuel input for heat generation from CHPs and heat plants¦On-site CHPs¦Gas¦Synthetic gases¦Residential single family CHPs gas | PJ/yr. | 0.00097655 | 6.6326e-05 | 0.00051226 | 0 | 0 | 0 | 0
| SPS1 | CH | Fuel input for heat generation from CHPs and heat plants¦On-site CHPs¦Gas¦Synthetic gases¦Residential single family CHPs fuel cells gas | PJ/yr. | 0 | 0 | 0 | 0 | 0 | 0 | 0
| SPS1 | CH | Fuel input for heat generation from CHPs and heat plants¦On-site CHPs¦Gas¦Synthetic gases¦Residential multi family CHPs gas | PJ/yr. | 0.0017566 | 0.0001053 | 0.00057236 | 0 | 0 | 0 | 0
| SPS1 | CH | Fuel input for heat generation from CHPs and heat plants¦On-site CHPs¦Gas¦Synthetic gases¦Residential multi family CHPs fuel cells gas | PJ/yr. | 0 | 0 | 0 | 0 | 0 | 0 | 0
| SPS1 | CH | Fuel input for heat generation from CHPs and heat plants¦On-site CHPs¦Gas¦Synthetic gases¦Services sectors CHPs (bio)gas | PJ/yr. | 1.5807 | 1.791 | 1.7427 | 1.6521 | 1.5341 | 1.4051 | 1.3676
| SPS1 | CH | Fuel input for heat generation from CHPs and heat plants¦On-site CHPs¦Gas¦Synthetic gases¦Services sectors CHPs gas | PJ/yr. | 0.022697 | 0.027851 | 0.001963 | 0 | 0 | 0 | 0
| SPS1 | CH | Fuel input for heat generation from CHPs and heat plants¦On-site CHPs¦Gas¦Synthetic gases¦Services sectors CHPs fuel cells (gas reformer) | PJ/yr. | 0 | 0 | 0 | 0 | 0 | 0 | 0
| SPS1 | CH | Fuel input for heat generation from CHPs and heat plants¦On-site CHPs¦Wastes | PJ/yr. | 3.3175 | 3.3047 | 0.0042177 | 0.0037084 | 0.0075392 | 0.0040635 | 0.0012937
| SPS1 | CH | Fuel input for heat generation from CHPs and heat plants¦On-site CHPs¦Wastes¦Industrial CHPs wastes | PJ/yr. | 3.3175 | 3.3047 | 0.0042177 | 0.0037084 | 0.0075392 | 0.0040635 | 0.0012937
| SPS1 | CH | Fuel input for heat generation from CHPs and heat plants¦On-site CHPs¦Wastes¦Industrial CHPs wastes CCS | PJ/yr. | 0 | 0 | 0 | 0 | 0 | 0 | 0
| SPS1 | CH | Fuel input for heat generation from CHPs and heat plants¦On-site CHPs¦Wastes¦Renewable | PJ/yr. | 0 | 0 | 0 | 0 | 0 | 0 | 0
| SPS1 | CH | Fuel input for heat generation from CHPs and heat plants¦On-site CHPs¦Wastes¦Renewable¦Industrial CHPs wastes | PJ/yr. | 0 | 0 | 0 | 0 | 0 | 0 | 0
| SPS1 | CH | Fuel input for heat generation from CHPs and heat plants¦On-site CHPs¦Wastes¦Renewable¦Industrial CHPs wastes CCS | PJ/yr. | 0 | 0 | 0 | 0 | 0 | 0 | 0
| SPS1 | CH | Fuel input for heat generation from CHPs and heat plants¦On-site CHPs¦Wastes¦Non Renewable | PJ/yr. | 3.3175 | 3.3047 | 0.0042177 | 0.0037084 | 0.0075392 | 0.0040635 | 0.0012937
| SPS1 | CH | Fuel input for heat generation from CHPs and heat plants¦On-site CHPs¦Wastes¦Non Renewable¦Industrial CHPs wastes | PJ/yr. | 3.3175 | 3.3047 | 0.0042177 | 0.0037084 | 0.0075392 | 0.0040635 | 0.0012937
| SPS1 | CH | Fuel input for heat generation from CHPs and heat plants¦On-site CHPs¦Wastes¦Non Renewable¦Industrial CHPs wastes CCS | PJ/yr. | 0 | 0 | 0 | 0 | 0 | 0 | 0
| SPS1 | CH | Fuel input for heat generation from CHPs and heat plants¦On-site CHPs¦Wood | PJ/yr. | 0.69181 | 1.5773 | 3.5056 | 3.2175 | 4.5824 | 5.7696 | 7.2513
| SPS1 | CH | Fuel input for heat generation from CHPs and heat plants¦On-site CHPs¦Wood¦Industrial CHPs wood | PJ/yr. | 0.69181 | 1.5773 | 3.5056 | 3.2175 | 4.5824 | 5.7695 | 7.2512
| SPS1 | CH | Fuel input for heat generation from CHPs and heat plants¦On-site CHPs¦Wood¦Industrial CHPs wood (CCS) | PJ/yr. | 0 | 0 | 0 | 0 | 0 | 7.2494e-05 | 4.4086e-05
| SPS1 | CH | Fuel input for heat generation from CHPs and heat plants¦On-site CHPs¦Wood¦Residential single family CHPs wood | PJ/yr. | 0 | 0 | 0 | 0 | 0 | 0 | 0
| SPS1 | CH | Fuel input for heat generation from CHPs and heat plants¦On-site CHPs¦Wood¦Residential multi family CHPs wood | PJ/yr. | 0 | 0 | 0 | 0 | 0 | 0 | 0
| SPS1 | CH | Fuel input for heat generation from CHPs and heat plants¦On-site CHPs¦Wood¦Services sectors CHPs wood | PJ/yr. | 0 | 0 | 0 | 0 | 0 | 0 | 0
| SPS1 | CH | Fuel input for heat generation from CHPs and heat plants¦On-site CHPs¦Hydrogen | PJ/yr. | 0 | 0 | 0 | 0 | 0 | 0 | 0
| SPS1 | CH | Fuel input for heat generation from CHPs and heat plants¦On-site CHPs¦Hydrogen¦Industrial CHPs fuel cells (hydrogen) | PJ/yr. | 0 | 0 | 0 | 0 | 0 | 0 | 0
| SPS1 | CH | Fuel input for heat generation from CHPs and heat plants¦On-site CHPs¦Hydrogen¦Services sectors CHPs fuel cells (hydrogen) | PJ/yr. | 0 | 0 | 0 | 0 | 0 | 0 | 0
| SPS1 | CH | Efficiency of power plants (electric) | % | - | - | - | - | - | - | -
| SPS1 | CH | Efficiency of power plants (electric)¦Nuclear Fuel¦Nuclear power plants | % | 32.98% | 32.67% | 32.63% | 33% | 33.04% | 33.17% | -
| SPS1 | CH | Efficiency of power plants (electric)¦Hydro¦Hydro Large | % | 100% | 100% | 100% | 100% | 100% | 100% | 100%
| SPS1 | CH | Efficiency of power plants (electric)¦Hydro¦Hydro Run of River | % | 100% | 100% | 100% | 100% | 100% | 100% | 100%
| SPS1 | CH | Efficiency of power plants (electric)¦Hydro¦Pump storage | % | 80% | 80% | 80% | 80% | 80% | 80% | 80%
| SPS1 | CH | Efficiency of power plants (electric)¦Oil¦Peak devices | % | 34.42% | 5.158% | 32.6% | 29.13% | 29.92% | 31.61% | 31.43%
| SPS1 | CH | Efficiency of power plants (electric)¦Oil¦CHP Oil (for District Heating) | % | 9.865% | 3.981% | 9.759% | 10.08% | 10.34% | 10.7% | 10.69%
| SPS1 | CH | Efficiency of power plants (electric)¦Oil¦Industrial CHPs oil | % | 24.12% | 24.67% | 24.9% | 26.34% | 26.29% | 26.28% | 25.88%
| SPS1 | CH | Efficiency of power plants (electric)¦Gas¦Gas turbines combined cycle | % | - | - | - | - | - | 62.22% | 62.77%
| SPS1 | CH | Efficiency of power plants (electric)¦Gas¦Gas turbines open cycle | % | - | - | - | - | 39.77% | 38.85% | 42.82%
| SPS1 | CH | Efficiency of power plants (electric)¦Gas¦Gas turbines combined cycle CCS | % | - | - | - | - | - | 0% | 0%
| SPS1 | CH | Efficiency of power plants (electric)¦Gas¦CHP Gas (for District Heating) | % | 26.32% | 22.06% | 25.46% | 24.59% | 24.75% | 24.9% | 25.14%
| SPS1 | CH | Efficiency of power plants (electric)¦Gas¦CHP Fuel Cell Gas (for District Heating) | % | - | - | - | - | - | 40% | 40%
| SPS1 | CH | Efficiency of power plants (electric)¦Gas¦Industrial CHPs gas | % | 34.93% | 35.2% | 35.5% | 36% | 36% | 35.75% | 35.67%
| SPS1 | CH | Efficiency of power plants (electric)¦Gas¦Industrial CHPs gas (CCS) | % | - | - | - | - | - | 0% | 0%
| SPS1 | CH | Efficiency of power plants (electric)¦Gas¦Industrial CHPs fuel cells (gas reformer) | % | - | - | - | - | - | - | -
| SPS1 | CH | Efficiency of power plants (electric)¦Gas¦Residential single family CHPs gas | % | 24.23% | 26.73% | 22.74% | - | - | - | -
| SPS1 | CH | Efficiency of power plants (electric)¦Gas¦Residential single family CHPs fuel cells gas | % | - | - | - | - | - | - | -
| SPS1 | CH | Efficiency of power plants (electric)¦Gas¦Residential multi family CHPs gas | % | 27.5% | 28.88% | 25.29% | - | - | - | -
| SPS1 | CH | Efficiency of power plants (electric)¦Gas¦Residential multi family CHPs fuel cells gas | % | - | - | - | - | - | - | -
| SPS1 | CH | Efficiency of power plants (electric)¦Gas¦Services sectors CHPs (bio)gas | % | 36.27% | 36.31% | 36.35% | 36.47% | 36.98% | 37.49% | 38.52%
| SPS1 | CH | Efficiency of power plants (electric)¦Gas¦Services sectors CHPs gas | % | 35.91% | 36% | 35.48% | - | - | - | -
| SPS1 | CH | Efficiency of power plants (electric)¦Gas¦Services sectors CHPs fuel cells (gas reformer) | % | - | - | - | - | - | - | -
| SPS1 | CH | Efficiency of power plants (electric)¦Wastes¦Wastes Incineration (electric only) | % | 35.75% | 35.75% | 35.75% | 35.75% | 35.75% | 35.75% | 35.75%
| SPS1 | CH | Efficiency of power plants (electric)¦Wastes¦Wastes Incineration (electric only) CCS | % | - | - | - | - | - | - | -
| SPS1 | CH | Efficiency of power plants (electric)¦Wastes¦CHP Wastes (for District Heating) | % | 3.838% | 3.702% | 3.679% | 3.699% | 3.695% | 3.467% | 3.432%
| SPS1 | CH | Efficiency of power plants (electric)¦Wastes¦CHP Wastes (for District Heating) CCS | % | - | - | - | - | - | - | -
| SPS1 | CH | Efficiency of power plants (electric)¦Wastes¦Industrial CHPs wastes | % | 6.197% | 6.197% | 6.197% | 6.197% | 6.197% | 6.197% | 6.197%
| SPS1 | CH | Efficiency of power plants (electric)¦Wastes¦Industrial CHPs wastes CCS | % | - | - | - | - | - | - | -
| SPS1 | CH | Efficiency of power plants (electric)¦Wood¦CHP Wood (for District Heating) | % | 24.39% | 25.01% | 25.85% | 27.51% | 29.07% | 30.62% | 30.61%
| SPS1 | CH | Efficiency of power plants (electric)¦Wood¦Biomass with CCS (BECCS) | % | - | - | - | - | - | 0% | 0%
| SPS1 | CH | Efficiency of power plants (electric)¦Wood¦Industrial CHPs wood | % | 19.76% | 22.58% | 26.81% | 33.85% | 34.58% | 35.31% | 36.77%
| SPS1 | CH | Efficiency of power plants (electric)¦Wood¦Industrial CHPs wood (CCS) | % | - | - | - | - | - | 0% | 0%
| SPS1 | CH | Efficiency of power plants (electric)¦Wood¦Residential single family CHPs wood | % | - | - | - | - | - | - | -
| SPS1 | CH | Efficiency of power plants (electric)¦Wood¦Residential multi family CHPs wood | % | - | - | - | - | - | - | -
| SPS1 | CH | Efficiency of power plants (electric)¦Wood¦Services sectors CHPs wood | % | - | - | - | - | - | - | -
| SPS1 | CH | Efficiency of power plants (electric)¦Wind¦Wind turbines | % | 100% | 100% | 100% | 100% | 100% | 100% | 100%
| SPS1 | CH | Efficiency of power plants (electric)¦Solar¦Solar PV (large scale) | % | 100% | 100% | 100% | 100% | 100% | 100% | 100%
| SPS1 | CH | Efficiency of power plants (electric)¦Solar¦Solar PV (Industry) | % | 100% | 100% | 100% | 100% | 100% | 100% | 100%
| SPS1 | CH | Efficiency of power plants (electric)¦Solar¦Solar PV (Residential single family) | % | 100% | 100% | 100% | 100% | 100% | 100% | 100%
| SPS1 | CH | Efficiency of power plants (electric)¦Solar¦Solar PV (Residential multi family) | % | 100% | 100% | 100% | 100% | 100% | 100% | 100%
| SPS1 | CH | Efficiency of power plants (electric)¦Solar¦Solar PV (Services) | % | 100% | 100% | 100% | 100% | 100% | 100% | 100%
| SPS1 | CH | Efficiency of power plants (electric)¦Geothermal¦Deep geothermal | % | - | - | - | - | - | 15% | 15%
| SPS1 | CH | Efficiency of power plants (electric)¦Hydrogen¦CHP Fuel Cell Hydrogen (for District Heating) | % | - | - | - | - | - | - | -
| SPS1 | CH | Efficiency of power plants (electric)¦Hydrogen¦Industrial CHPs fuel cells (hydrogen) | % | - | - | - | - | - | - | -
| SPS1 | CH | Efficiency of power plants (electric)¦Hydrogen¦Services sectors CHPs fuel cells (hydrogen) | % | - | - | - | - | - | - | -
| SPS1 | CH | Efficiency of power plants (electric)¦Electricity storage (non hydro)¦CAES | % | 70% | 69.97% | 70% | 70% | 70% | 70% | 70%
| SPS1 | CH | Efficiency of power plants (electric)¦Electricity storage (non hydro)¦Battery storage large size centralised | % | 86.26% | 86.34% | 86.7% | 86.7% | 86.7% | 86.7% | 86.7%
| SPS1 | CH | Efficiency of power plants (electric)¦Electricity storage (non hydro)¦Battery storage medium size centralised | % | 89.43% | 89.41% | 89.43% | 89.43% | 89.43% | 89.43% | 89.43%
| SPS1 | CH | Efficiency of power plants (electric)¦Electricity storage (non hydro)¦Batteries in industry | % | 90.15% | 89.88% | 90.43% | 90.43% | 90.43% | 90.43% | 90.43%
| SPS1 | CH | Efficiency of power plants (electric)¦Electricity storage (non hydro)¦Batteries in residential single family houses | % | 89.75% | 89.88% | 90.43% | 90.43% | 90.43% | 90.43% | 90.43%
| SPS1 | CH | Efficiency of power plants (electric)¦Electricity storage (non hydro)¦Batteries in residential multi-family houses | % | 89.73% | 89.87% | 90.43% | 90.43% | 90.43% | 90.43% | 90.43%
| SPS1 | CH | Efficiency of power plants (electric)¦Electricity storage (non hydro)¦Batteries in Services sector | % | 89.75% | 89.89% | 90.43% | 90.43% | 90.43% | 90.43% | 90.43%
| SPS1 | CH | Efficiency of heat plants (thermal) | % | - | - | - | - | - | - | -
| SPS1 | CH | Efficiency of heat plants (thermal)¦District heating¦Heat plants¦Gas¦Heat plant gas | % | 59.93% | 57.98% | 51.69% | 66.49% | 70.31% | 60.03% | 38.11%
| SPS1 | CH | Efficiency of heat plants (thermal)¦District heating¦Heat plants¦Nuclear fuel¦Heat plant nuclear | % | 200% | 200% | 200% | 200% | 200% | - | -
| SPS1 | CH | Efficiency of heat plants (thermal)¦District heating¦Heat plants¦Oil¦Heat plant oil | % | 85.45% | 85.45% | 85.45% | 85.45% | 85.45% | 85.45% | 85.45%
| SPS1 | CH | Efficiency of heat plants (thermal)¦District heating¦Heat plants¦Wood¦Heat plant wood | % | 70% | 70% | 70% | 70% | 70% | 70% | 70%
| SPS1 | CH | Efficiency of heat plants (thermal)¦District heating¦Heat plants¦Solar¦Heat plant solar | % | - | - | - | 0.5 | 0.5 | 0.5 | 0.5
| SPS1 | CH | Efficiency of heat plants (thermal)¦District heating¦Heat plants¦Geothermal¦Heat plant deep geothermal | % | - | - | - | - | - | 0.85 | 0.85
| SPS1 | CH | Efficiency of heat plants (thermal)¦District heating¦Heat plants¦Electricity¦Centralised Heat pump | % | - | 300% | 300% | 300% | 300% | 300% | 300%
| SPS1 | CH | Domestic biodiesel production | PJ/yr. | 0.64506 | 0.63725 | 1.2038 | 4.0322e-05 | 4.782e-05 | 3.9712e-05 | 2.4677e-05
| SPS1 | CH | Domestic biodiesel production¦Wood | PJ/yr. | 0.64506 | 0.63725 | 1.2038 | 4.0322e-05 | 4.782e-05 | 3.9712e-05 | 2.4677e-05
| SPS1 | CH | Domestic biodiesel production¦Wood¦Fischer Tropsch | PJ/yr. | 0.64506 | 0.63725 | 1.2038 | 4.0322e-05 | 4.782e-05 | 3.9712e-05 | 2.4677e-05
| SPS1 | CH | Domestic biodiesel production¦Wood¦Fischer Tropsch CCS | PJ/yr. | 0 | 0 | 0 | 0 | 0 | 0 | 0
| SPS1 | CH | Heat from domestic biodiesel production | PJ/yr. | 0.25157 | 0.24853 | 0.46949 | 1.5726e-05 | 1.865e-05 | 1.5488e-05 | 9.624e-06
| SPS1 | CH | Heat from domestic biodiesel production¦Wood | PJ/yr. | 0.25157 | 0.24853 | 0.46949 | 1.5726e-05 | 1.865e-05 | 1.5488e-05 | 9.624e-06
| SPS1 | CH | Heat from domestic biodiesel production¦Wood¦Fischer Tropsch | PJ/yr. | 0.25157 | 0.24853 | 0.46949 | 1.5726e-05 | 1.865e-05 | 1.5488e-05 | 9.624e-06
| SPS1 | CH | Heat from domestic biodiesel production¦Wood¦Fischer Tropsch CCS | PJ/yr. | 0 | 0 | 0 | 0 | 0 | 0 | 0
| SPS1 | CH | Fuel input for domestic biodiesel production | PJ/yr. | 1.8829 | 1.8601 | 3.514 | 0.0001177 | 0.00013959 | 0.00011592 | 7.2032e-05
| SPS1 | CH | Fuel input for domestic biodiesel production¦Wood | PJ/yr. | 1.8381 | 1.8159 | 3.4303 | 0.0001149 | 0.00013626 | 0.00011316 | 7.0317e-05
| SPS1 | CH | Fuel input for domestic biodiesel production¦Wood¦Fischer Tropsch | PJ/yr. | 1.8381 | 1.8159 | 3.4303 | 0.0001149 | 0.00013626 | 0.00011316 | 7.0317e-05
| SPS1 | CH | Fuel input for domestic biodiesel production¦Wood¦Fischer Tropsch CCS | PJ/yr. | 0 | 0 | 0 | 0 | 0 | 0 | 0
| SPS1 | CH | Fuel input for domestic biodiesel production¦Electricity | PJ/yr. | 0.044832 | 0.044289 | 0.083666 | 2.8024e-06 | 3.3235e-06 | 2.76e-06 | 1.715e-06
| SPS1 | CH | Fuel input for domestic biodiesel production¦Electricity¦Fischer Tropsch | PJ/yr. | 0.044832 | 0.044289 | 0.083666 | 2.8024e-06 | 3.3235e-06 | 2.76e-06 | 1.715e-06
| SPS1 | CH | Fuel input for domestic biodiesel production¦Electricity¦Fischer Tropsch CCS | PJ/yr. | 0 | 0 | 0 | 0 | 0 | 0 | 0
| SPS1 | CH | Efficiency for domestic biodiesel production | % | - | - | - | - | - | - | -
| SPS1 | CH | Efficiency for domestic biodiesel production¦Wood¦Fischer Tropsch | % | 47.62% | 47.62% | 47.62% | 47.62% | 47.62% | 47.62% | 47.62%
| SPS1 | CH | Efficiency for domestic biodiesel production¦Wood¦Fischer Tropsch CCS | % | - | - | - | - | - | - | -
| SPS1 | CH | Domestic ethanol production | PJ/yr. | 0.22986 | 1.125e-05 | 0.22986 | 1.8347e-05 | 3.1107e-05 | 1.828e-05 | 1.7599e-05
| SPS1 | CH | Domestic ethanol production¦Wood | PJ/yr. | 0.22986 | 1.125e-05 | 0.22986 | 1.8347e-05 | 3.1107e-05 | 1.828e-05 | 1.7599e-05
| SPS1 | CH | Domestic ethanol production¦Wood¦Ethanol reactor | PJ/yr. | 0.22986 | 1.125e-05 | 0.22986 | 1.8347e-05 | 3.1107e-05 | 1.828e-05 | 1.7599e-05
| SPS1 | CH | Domestic ethanol production¦Wood¦Ethanol reactor with CCS | PJ/yr. | 0 | 0 | 0 | 0 | 0 | 0 | 0
| SPS1 | CH | Fuel input for domestic ethanol production | PJ/yr. | 0.85736 | 4.1961e-05 | 0.85737 | 6.8433e-05 | 0.00011603 | 6.8185e-05 | 6.5645e-05
| SPS1 | CH | Fuel input for domestic ethanol production¦Wood | PJ/yr. | 0.4804 | 2.3512e-05 | 0.4804 | 3.8345e-05 | 6.5013e-05 | 3.8205e-05 | 3.6782e-05
| SPS1 | CH | Fuel input for domestic ethanol production¦Wood¦Ethanol reactor | PJ/yr. | 0.4804 | 2.3512e-05 | 0.4804 | 3.8345e-05 | 6.5013e-05 | 3.8205e-05 | 3.6782e-05
| SPS1 | CH | Fuel input for domestic ethanol production¦Wood¦Ethanol reactor CCS | PJ/yr. | 0 | 0 | 0 | 0 | 0 | 0 | 0
| SPS1 | CH | Fuel input for domestic ethanol production¦Electricity | PJ/yr. | 0.37696 | 1.8449e-05 | 0.37697 | 3.0089e-05 | 5.1015e-05 | 2.9979e-05 | 2.8863e-05
| SPS1 | CH | Fuel input for domestic ethanol production¦Electricity¦Ethanol reactor | PJ/yr. | 0.37696 | 1.8449e-05 | 0.37697 | 3.0089e-05 | 5.1015e-05 | 2.9979e-05 | 2.8863e-05
| SPS1 | CH | Fuel input for domestic ethanol production¦Electricity¦Ethanol reactor CCS | PJ/yr. | 0 | 0 | 0 | 0 | 0 | 0 | 0
| SPS1 | CH | Efficiency for domestic ethanol production | % | - | - | - | - | - | - | -
| SPS1 | CH | Efficiency for domestic ethanol production¦Wood¦Ethanol reactor | % | 26.81% | 0.2681 | 0.2681 | 0.2681 | 0.2681 | 0.2681 | 0.2681
| SPS1 | CH | Efficiency for domestic ethanol production¦Wood¦Ethanol reactor CCS | % | - | - | - | - | - | - | -
| SPS1 | CH | Domestic biogas production | PJ/yr. | 6.9574 | 10.4745 | 10.4138 | 10.6036 | 10.5915 | 13.524 | 15.3895
| SPS1 | CH | Domestic biogas production¦Manure¦Fermentation | PJ/yr. | 1.328 | 4.2362 | 4.3847 | 4.3848 | 4.3848 | 5.1157 | 6.5772
| SPS1 | CH | Domestic biogas production¦Wastes¦Renewable | PJ/yr. | 5.6294 | 6.2382 | 6.029 | 6.2188 | 6.2066 | 8.4082 | 8.8122
| SPS1 | CH | Domestic biogas production¦Wastes¦Renewable¦Gasification | PJ/yr. | 5.6294 | 6.2382 | 6.029 | 6.2188 | 6.2066 | 8.408 | 8.812
| SPS1 | CH | Domestic biogas production¦Wastes¦Renewable¦Gasification CCS | PJ/yr. | 0 | 0 | 0 | 0 | 0 | 0 | 0
| SPS1 | CH | Domestic biogas production¦Wastes¦Renewable¦Hydrothermal gasification | PJ/yr. | 0 | 0 | 0 | 0 | 0 | 0.00012293 | 0.00013508
| SPS1 | CH | Domestic biogas production¦Wastes¦Renewable¦Hydrothermal gasification CCS | PJ/yr. | 0 | 0 | 0 | 0 | 0 | 0 | 0
| SPS1 | CH | Domestic biogas production¦Wood | PJ/yr. | 0 | 2.9925e-05 | 6.4414e-05 | 7.368e-05 | 0.00010168 | 0.00010762 | 0.0001112
| SPS1 | CH | Domestic biogas production¦Wood¦Gasification | PJ/yr. | 0 | 2.9925e-05 | 6.4414e-05 | 7.368e-05 | 0.00010168 | 0.00010762 | 0.0001112
| SPS1 | CH | Domestic biogas production¦Wood¦Gasification CCS | PJ/yr. | 0 | 0 | 0 | 0 | 0 | 0 | 0
| SPS1 | CH | Electricity from domestic biogas production | PJ/yr. | 0.11259 | 0.12476 | 0.12058 | 0.12438 | 0.12413 | 0.16816 | 0.17624
| SPS1 | CH | Electricity from domestic biogas production¦Manure¦Fermentation | PJ/yr. | 0 | 0 | 0 | 0 | 0 | 0 | 0
| SPS1 | CH | Electricity from domestic biogas production¦Wastes¦Renewable¦Total | PJ/yr. | 0.11259 | 0.12476 | 0.12058 | 0.12438 | 0.12413 | 0.16816 | 0.17624
| SPS1 | CH | Electricity from domestic biogas production¦Wastes¦Renewable¦Gasification | PJ/yr. | 0.11259 | 0.12476 | 0.12058 | 0.12438 | 0.12413 | 0.16816 | 0.17624
| SPS1 | CH | Electricity from domestic biogas production¦Wastes¦Renewable¦Gasification CCS | PJ/yr. | 0 | 0 | 0 | 0 | 0 | 0 | 0
| SPS1 | CH | Electricity from domestic biogas production¦Wastes¦Renewable¦Hydrothermal gasification | PJ/yr. | 0 | 0 | 0 | 0 | 0 | 0 | 0
| SPS1 | CH | Electricity from domestic biogas production¦Wastes¦Renewable¦Hydrothermal gasification CCS | PJ/yr. | 0 | 0 | 0 | 0 | 0 | 0 | 0
| SPS1 | CH | Electricity from domestic biogas production¦Wood | PJ/yr. | 0 | 0 | 1.4339e-06 | 1.7068e-06 | 2.3563e-06 | 2.7156e-06 | 3.1416e-06
| SPS1 | CH | Electricity from domestic biogas production¦Wood¦Gasification | PJ/yr. | 0 | 0 | 1.4339e-06 | 1.7068e-06 | 2.3563e-06 | 2.7156e-06 | 3.1416e-06
| SPS1 | CH | Electricity from domestic biogas production¦Wood¦Gasification CCS | PJ/yr. | 0 | 0 | 0 | 0 | 0 | 0 | 0
| SPS1 | CH | Heat from domestic biogas production | PJ/yr. | 0 | 3.591e-06 | 7.7297e-06 | 8.8416e-06 | 1.2202e-05 | 1.2914e-05 | 1.3344e-05
| SPS1 | CH | Heat from domestic biogas production¦Manure¦Fermentation | PJ/yr. | 0 | 0 | 0 | 0 | 0 | 0 | 0
| SPS1 | CH | Heat from domestic biogas production¦Wastes¦Renewable | PJ/yr. | 0 | 0 | 0 | 0 | 0 | 0 | 0
| SPS1 | CH | Heat from domestic biogas production¦Wastes¦Renewable¦Gasification | PJ/yr. | 0 | 0 | 0 | 0 | 0 | 0 | 0
| SPS1 | CH | Heat from domestic biogas production¦Wastes¦Renewable¦Gasification CCS | PJ/yr. | 0 | 0 | 0 | 0 | 0 | 0 | 0
| SPS1 | CH | Heat from domestic biogas production¦Wastes¦Renewable¦Hydrothermal gasification | PJ/yr. | 0 | 0 | 0 | 0 | 0 | 0 | 0
| SPS1 | CH | Heat from domestic biogas production¦Wastes¦Renewable¦Hydrothermal gasification CCS | PJ/yr. | 0 | 0 | 0 | 0 | 0 | 0 | 0
| SPS1 | CH | Heat from domestic biogas production¦Wood | PJ/yr. | 0 | 3.591e-06 | 7.7297e-06 | 8.8416e-06 | 1.2202e-05 | 1.2914e-05 | 1.3344e-05
| SPS1 | CH | Heat from domestic biogas production¦Wood¦Gasification | PJ/yr. | 0 | 3.591e-06 | 7.7297e-06 | 8.8416e-06 | 1.2202e-05 | 1.2914e-05 | 1.3344e-05
| SPS1 | CH | Heat from domestic biogas production¦Wood¦Gasification CCS | PJ/yr. | 0 | 0 | 0 | 0 | 0 | 0 | 0
| SPS1 | CH | Fuel input for domestic biogas production | PJ/yr. | 13.4775 | 22.8418 | 22.9069 | 23.2332 | 23.2124 | 29.0882 | 33.9629
| SPS1 | CH | Fuel input for domestic biogas production¦Manure¦Fermentation | PJ/yr. | 3.7981 | 12.1155 | 12.5403 | 12.5404 | 12.5404 | 14.6309 | 18.8109
| SPS1 | CH | Fuel input for domestic biogas production¦Wastes¦Renewable | PJ/yr. | 9.6794 | 10.7262 | 10.3665 | 10.6927 | 10.6718 | 14.4572 | 15.1518
| SPS1 | CH | Fuel input for domestic biogas production¦Wastes¦Renewable¦Gasification | PJ/yr. | 9.6794 | 10.7262 | 10.3665 | 10.6927 | 10.6718 | 14.457 | 15.1517
| SPS1 | CH | Fuel input for domestic biogas production¦Wastes¦Renewable¦Gasification CCS | PJ/yr. | 0 | 0 | 0 | 0 | 0 | 0 | 0
| SPS1 | CH | Fuel input for domestic biogas production¦Wastes¦Renewable¦Hydrothermal gasification | PJ/yr. | 0 | 0 | 0 | 0 | 0 | 0.00017561 | 0.00019298
| SPS1 | CH | Fuel input for domestic biogas production¦Wastes¦Renewable¦Hydrothermal gasification CCS | PJ/yr. | 0 | 0 | 0 | 0 | 0 | 0 | 0
| SPS1 | CH | Fuel input for domestic biogas production¦Wood | PJ/yr. | 0 | 4.0399e-05 | 8.6959e-05 | 9.9468e-05 | 0.00013727 | 0.00014528 | 0.00015012
| SPS1 | CH | Fuel input for domestic biogas production¦Wood¦Gasification | PJ/yr. | 0 | 4.0399e-05 | 8.6959e-05 | 9.9468e-05 | 0.00013727 | 0.00014528 | 0.00015012
| SPS1 | CH | Fuel input for domestic biogas production¦Wood¦Gasification CCS | PJ/yr. | 0 | 0 | 0 | 0 | 0 | 0 | 0
| SPS1 | CH | Efficiency for domestic biogas production | PJ/yr. | - | - | - | - | - | - | -
| SPS1 | CH | Efficiency for domestic biogas production¦Manure¦Fermentation | PJ/yr. | 34.97% | 34.97% | 34.97% | 34.97% | 34.97% | 34.97% | 34.97%
| SPS1 | CH | Efficiency for domestic biogas production¦Wastes¦Renewable¦Gasification | PJ/yr. | 59.32% | 59.32% | 59.32% | 59.32% | 59.32% | 59.32% | 59.32%
| SPS1 | CH | Efficiency for domestic biogas production¦Wastes¦Renewable¦Gasification CCS | PJ/yr. | - | - | - | - | - | - | -
| SPS1 | CH | Efficiency for domestic biogas production¦Wastes¦Renewable¦Hydrothermal gasification | PJ/yr. | - | - | - | - | - | 70% | 70%
| SPS1 | CH | Efficiency for domestic biogas production¦Wastes¦Renewable¦Hydrothermal gasification CCS | PJ/yr. | - | - | - | - | - | - | -
| SPS1 | CH | Efficiency for domestic biogas production¦Wood¦Gasification | PJ/yr. | - | 82.96% | 84.61% | 84.68% | 84.68% | 84.83% | 85.06%
| SPS1 | CH | Efficiency for domestic biogas production¦Wood¦Gasification CCS | PJ/yr. | - | - | - | - | - | - | -
| SPS1 | CH | Domestic hydrogen production | PJ/yr. | 0.0025539 | 0.002601 | 0.0026006 | 0.0026003 | 0.002601 | 0.0026536 | 0.011988
| SPS1 | CH | Domestic hydrogen production¦Electricity | PJ/yr. | 0.0025539 | 0.002601 | 0.0026006 | 0.0026003 | 0.002601 | 0.0026536 | 0.011736
| SPS1 | CH | Domestic hydrogen production¦Electricity¦PEM electrolysis small-medium scale | PJ/yr. | 0.0025539 | 0.002601 | 0.0026006 | 0.0025941 | 0.0025795 | 0.0017366 | 0.011187
| SPS1 | CH | Domestic hydrogen production¦Electricity¦PEM electrolysis large scale | PJ/yr. | 0 | 0 | 0 | 6.2081e-06 | 2.155e-05 | 0.00010267 | 0.00010868
| SPS1 | CH | Domestic hydrogen production¦Electricity¦SOEC electrolysis | PJ/yr. | 0 | 0 | 0 | 0 | 0 | 0.00081436 | 0.00044032
| SPS1 | CH | Domestic hydrogen production¦Gas | PJ/yr. | 0 | 0 | 0 | 0 | 0 | 0 | 0.00025192
| SPS1 | CH | Domestic hydrogen production¦Gas¦SMR-ATR Reforming | PJ/yr. | 0 | 0 | 0 | 0 | 0 | 0 | 0.00025192
| SPS1 | CH | Domestic hydrogen production¦Gas¦SMR-ATR Reforming CCS | PJ/yr. | 0 | 0 | 0 | 0 | 0 | 0 | 0
| SPS1 | CH | Domestic hydrogen production¦Gas¦Fossil gases | PJ/yr. | 0 | 0 | 0 | 0 | 0 | 0 | 0
| SPS1 | CH | Domestic hydrogen production¦Gas¦Fossil gases¦SMR-ATR Reforming | PJ/yr. | 0 | 0 | 0 | 0 | 0 | 0 | 0
| SPS1 | CH | Domestic hydrogen production¦Gas¦Fossil gases¦SMR-ATR Reforming CCS | PJ/yr. | 0 | 0 | 0 | 0 | 0 | 0 | 0
| SPS1 | CH | Domestic hydrogen production¦Gas¦Synthetic gases | PJ/yr. | 0 | 0 | 0 | 0 | 0 | 0 | 0.00025192
| SPS1 | CH | Domestic hydrogen production¦Gas¦Synthetic gases¦SMR-ATR Reforming | PJ/yr. | 0 | 0 | 0 | 0 | 0 | 0 | 0.00025192
| SPS1 | CH | Domestic hydrogen production¦Gas¦Synthetic gases¦SMR-ATR Reforming CCS | PJ/yr. | 0 | 0 | 0 | 0 | 0 | 0 | 0
| SPS1 | CH | Domestic hydrogen production¦Wood | PJ/yr. | 0 | 0 | 0 | 0 | 0 | 0 | 0
| SPS1 | CH | Domestic hydrogen production¦Wood¦Gasification | PJ/yr. | 0 | 0 | 0 | 0 | 0 | 0 | 0
| SPS1 | CH | Domestic hydrogen production¦Wood¦Gasification CCS | PJ/yr. | 0 | 0 | 0 | 0 | 0 | 0 | 0
| SPS1 | CH | Fuel input for hydrogen production | PJ/yr. | 0.0037283 | 0.0037479 | 0.0036757 | 0.003562 | 0.0034565 | 0.0033093 | 0.014596
| SPS1 | CH | Fuel input for hydrogen production¦Electricity | PJ/yr. | 0.0037283 | 0.0037479 | 0.0036757 | 0.003562 | 0.0034565 | 0.0031876 | 0.014215
| SPS1 | CH | Fuel input for hydrogen production¦Electricity¦PEM electrolysis small-medium scale | PJ/yr. | 0.0037283 | 0.0037479 | 0.0036757 | 0.0035535 | 0.0034279 | 0.0022408 | 0.013643
| SPS1 | CH | Fuel input for hydrogen production¦Electricity¦PEM electrolysis large scale | PJ/yr. | 0 | 0 | 0 | 8.5043e-06 | 2.8638e-05 | 0.00013248 | 0.00013254
| SPS1 | CH | Fuel input for hydrogen production¦Electricity¦SOEC electrolysis | PJ/yr. | 0 | 0 | 0 | 0 | 0 | 0.00081436 | 0.00044032
| SPS1 | CH | Fuel input for hydrogen production¦Heat | PJ/yr. | 0 | 0 | 0 | 0 | 0 | 0.00012169 | 4.8924e-05
| SPS1 | CH | Fuel input for hydrogen production¦Heat¦SOEC electrolysis | PJ/yr. | 0 | 0 | 0 | 0 | 0 | 0.00012169 | 4.8924e-05
| SPS1 | CH | Fuel input for hydrogen production¦Gas | PJ/yr. | 0 | 0 | 0 | 0 | 0 | 0 | 0.00033147
| SPS1 | CH | Fuel input for hydrogen production¦Gas¦SMR-ATR Reforming | PJ/yr. | 0 | 0 | 0 | 0 | 0 | 0 | 0.00033147
| SPS1 | CH | Fuel input for hydrogen production¦Gas¦SMR-ATR Reforming CCS | PJ/yr. | 0 | 0 | 0 | 0 | 0 | 0 | 0
| SPS1 | CH | Fuel input for hydrogen production¦Gas¦Fossil gases | PJ/yr. | 0 | 0 | 0 | 0 | 0 | 0 | 0
| SPS1 | CH | Fuel input for hydrogen production¦Gas¦Fossil gases¦SMR-ATR Reforming | PJ/yr. | 0 | 0 | 0 | 0 | 0 | 0 | 0
| SPS1 | CH | Fuel input for hydrogen production¦Gas¦Fossil gases¦SMR-ATR Reforming CCS | PJ/yr. | 0 | 0 | 0 | 0 | 0 | 0 | 0
| SPS1 | CH | Fuel input for hydrogen production¦Gas¦Synthetic gases | PJ/yr. | 0 | 0 | 0 | 0 | 0 | 0 | 0.00033147
| SPS1 | CH | Fuel input for hydrogen production¦Gas¦Synthetic gases¦SMR-ATR Reforming | PJ/yr. | 0 | 0 | 0 | 0 | 0 | 0 | 0.00033147
| SPS1 | CH | Fuel input for hydrogen production¦Gas¦Synthetic gases¦SMR-ATR Reforming CCS | PJ/yr. | 0 | 0 | 0 | 0 | 0 | 0 | 0
| SPS1 | CH | Fuel input for hydrogen production¦Wood | PJ/yr. | 0 | 0 | 0 | 0 | 0 | 0 | 0
| SPS1 | CH | Fuel input for hydrogen production¦Wood¦Gasification | PJ/yr. | 0 | 0 | 0 | 0 | 0 | 0 | 0
| SPS1 | CH | Fuel input for hydrogen production¦Wood¦Gasification CCS | PJ/yr. | 0 | 0 | 0 | 0 | 0 | 0 | 0
| SPS1 | CH | Efficiency for hydrogen production | % | - | - | - | - | - | - | -
| SPS1 | CH | Efficiency for hydrogen production¦Electricity¦PEM electrolysis small-medium scale | % | 68.5% | 69.4% | 70.75% | 73% | 75.25% | 77.5% | 82%
| SPS1 | CH | Efficiency for hydrogen production¦Electricity¦PEM electrolysis large scale | % | - | - | - | 73% | 75.25% | 77.5% | 82%
| SPS1 | CH | Efficiency for hydrogen production¦Electricity¦SOEC electrolysis | % | - | - | - | - | - | 87% | 90%
| SPS1 | CH | Efficiency for hydrogen production¦Gas¦SMR-ATR Reforming | % | - | - | - | - | - | - | 76%
| SPS1 | CH | Efficiency for hydrogen production¦Gas¦SMR-ATR Reforming CCS | % | - | - | - | - | - | - | -
| SPS1 | CH | Efficiency for hydrogen production¦Wood¦Gasification | % | - | - | - | - | - | - | -
| SPS1 | CH | Efficiency for hydrogen production¦Wood¦Gasification CCS | % | - | - | - | - | - | - | -
| SPS1 | CH | Biomethane production from biogas upgrade | PJ/yr. | 1.1765 | 4.2636 | 4.1151 | 4.1151 | 4.1151 | 4.1135 | 4.1138
| SPS1 | CH | Fuel input for biogas upgrade to biomethane | PJ/yr. | 1.2891 | 4.6717 | 4.5089 | 4.5089 | 4.5089 | 4.5072 | 4.5075
| SPS1 | CH | Efficiency for biomethane production from biogas upgrade | PJ/yr. | 91.27% | 91.27% | 91.27% | 91.27% | 91.27% | 91.27% | 91.27%
| SPS1 | SPS1 | Domestic wood to pellet production | PJ/yr. | 5.9796 | 6.9697 | 2.0141 | 2.8191 | 3.2757 | 3.7006 | 4.4004
| SPS1 | SPS1 | Domestic wood to pellet production¦Pellets | PJ/yr. | 5.9796 | 6.9697 | 2.0141 | 2.8191 | 3.2757 | 3.7006 | 4.4004
| SPS1 | SPS1 | Fuel input for wood to pellet production | PJ/yr. | 7.1186 | 8.2972 | 2.3978 | 3.3561 | 3.8996 | 4.4055 | 5.2386
| SPS1 | SPS1 | Fuel input for wood to pellet production¦Wood | PJ/yr. | 7.1186 | 8.2972 | 2.3978 | 3.3561 | 3.8996 | 4.4055 | 5.2386
| SPS1 | SPS1 | Efficiency for wood to pellet production | % | 84% | 84% | 84% | 84% | 84% | 84% | 84%
| SPS1 | CH | Domestic PtG and PtL production | PJ/yr. | 0 | 0 | 0 | 0 | 0 | 0 | 0
| SPS1 | CH | Domestic PtG and PtL production¦PtG | PJ/yr. | 0 | 0 | 0 | 0 | 0 | 0 | 0
| SPS1 | CH | Domestic PtG and PtL production¦PtG¦PtG gas | PJ/yr. | 0 | 0 | 0 | 0 | 0 | 0 | 0
| SPS1 | CH | Domestic PtG and PtL production¦PtL | PJ/yr. | 0 | 0 | 0 | 0 | 0 | 0 | 0
| SPS1 | CH | Domestic PtG and PtL production¦PtL¦PtL Diesel | PJ/yr. | 0 | 0 | 0 | 0 | 0 | 0 | 0
| SPS1 | CH | Domestic PtG and PtL production¦PtL¦PtL Gasoline | PJ/yr. | 0 | 0 | 0 | 0 | 0 | 0 | 0
| SPS1 | CH | Domestic PtG and PtL production¦PtL¦PtL Kerosene | PJ/yr. | 0 | 0 | 0 | 0 | 0 | 0 | 0
| SPS1 | CH | Fuel input for domestic PtG and PtL production | PJ/yr. | 0 | 0 | 0 | 0 | 0 | 0 | 0
| SPS1 | CH | Fuel input for domestic PtG and PtL production¦Hydrogen | PJ/yr. | 0 | 0 | 0 | 0 | 0 | 0 | 0
| SPS1 | CH | Fuel input for domestic PtG and PtL production¦Hydrogen¦PtG | PJ/yr. | 0 | 0 | 0 | 0 | 0 | 0 | 0
| SPS1 | CH | Fuel input for domestic PtG and PtL production¦Hydrogen¦PtG¦PtG gas | PJ/yr. | 0 | 0 | 0 | 0 | 0 | 0 | 0
| SPS1 | CH | Fuel input for domestic PtG and PtL production¦Hydrogen¦PtL | PJ/yr. | 0 | 0 | 0 | 0 | 0 | 0 | 0
| SPS1 | CH | Fuel input for domestic PtG and PtL production¦Hydrogen¦PtL¦PtL Diesel | PJ/yr. | 0 | 0 | 0 | 0 | 0 | 0 | 0
| SPS1 | CH | Fuel input for domestic PtG and PtL production¦Hydrogen¦PtL¦PtL Gasoline | PJ/yr. | 0 | 0 | 0 | 0 | 0 | 0 | 0
| SPS1 | CH | Fuel input for domestic PtG and PtL production¦Hydrogen¦PtL¦PtL Kerosene | PJ/yr. | 0 | 0 | 0 | 0 | 0 | 0 | 0
| SPS1 | CH | Efficiency for domestic PtG and PtL production | % | - | - | - | - | - | - | -
| SPS1 | CH | Efficiency for domestic PtG and PtL production¦Hydrogen¦PtG¦PtG gas | % | - | - | - | - | - | - | -
| SPS1 | CH | Efficiency for domestic PtG and PtL production¦Hydrogen¦PtL Diesel | % | - | - | - | - | - | - | -
| SPS1 | CH | Efficiency for domestic PtG and PtL production¦Hydrogen¦PtL Gasoline | % | - | - | - | - | - | - | -
| SPS1 | CH | Efficiency for domestic PtG and PtL production¦Hydrogen¦PtL Kerosene | % | - | - | - | - | - | - | -
| SPS1 | CH | CO2 input for domestic PtG and PtL production | Mt/yr. | 0 | 0 | 0 | 0 | 0 | 0 | 0
| SPS1 | CH | CO2 input for domestic PtG and PtL production¦CO2¦Total | Mt/yr. | 0 | 0 | 0 | 0 | 0 | 0 | 0
| SPS1 | CH | CO2 input for domestic PtG and PtL production¦CO2¦Biogenic source | Mt/yr. | 0 | 0 | 0 | 0 | 0 | 0 | 0
| SPS1 | CH | CO2 input for domestic PtG and PtL production¦CO2¦Fossil source | Mt/yr. | 0 | 0 | 0 | 0 | 0 | 0 | 0
| SPS1 | CH | CO2 input for domestic PtG and PtL production¦CO2¦Direct air capture source | Mt/yr. | 0 | 0 | 0 | 0 | 0 | 0 | 0
| SPS1 | CH | CO2 input for domestic PtG and PtL production¦CO2¦Total¦PtG | Mt/yr. | 0 | 0 | 0 | 0 | 0 | 0 | 0
| SPS1 | CH | CO2 input for domestic PtG and PtL production¦CO2¦Total¦PtG¦PtG gas | Mt/yr. | 0 | 0 | 0 | 0 | 0 | 0 | 0
| SPS1 | CH | CO2 input for domestic PtG and PtL production¦CO2¦Total¦PtL | Mt/yr. | 0 | 0 | 0 | 0 | 0 | 0 | 0
| SPS1 | CH | CO2 input for domestic PtG and PtL production¦CO2¦Total¦PtL¦PtL Diesel | Mt/yr. | 0 | 0 | 0 | 0 | 0 | 0 | 0
| SPS1 | CH | CO2 input for domestic PtG and PtL production¦CO2¦Total¦PtL¦PtL Gasoline | Mt/yr. | 0 | 0 | 0 | 0 | 0 | 0 | 0
| SPS1 | CH | CO2 input for domestic PtG and PtL production¦CO2¦Total¦PtL¦PtL Kerosene | Mt/yr. | 0 | 0 | 0 | 0 | 0 | 0 | 0
| SPS1 | CH | CO2 input for domestic PtG and PtL production¦CO2¦Biogenic source¦PtG | Mt/yr. | 0 | 0 | 0 | 0 | 0 | 0 | 0
| SPS1 | CH | CO2 input for domestic PtG and PtL production¦CO2¦Biogenic source¦PtG¦PtG gas | Mt/yr. | 0 | 0 | 0 | 0 | 0 | 0 | 0
| SPS1 | CH | CO2 input for domestic PtG and PtL production¦CO2¦Biogenic source¦PtL | Mt/yr. | 0 | 0 | 0 | 0 | 0 | 0 | 0
| SPS1 | CH | CO2 input for domestic PtG and PtL production¦CO2¦Biogenic source¦PtL¦PtL Diesel | Mt/yr. | 0 | 0 | 0 | 0 | 0 | 0 | 0
| SPS1 | CH | CO2 input for domestic PtG and PtL production¦CO2¦Biogenic source¦PtL¦PtL Gasoline | Mt/yr. | 0 | 0 | 0 | 0 | 0 | 0 | 0
| SPS1 | CH | CO2 input for domestic PtG and PtL production¦CO2¦Biogenic source¦PtL¦PtL Kerosene | Mt/yr. | 0 | 0 | 0 | 0 | 0 | 0 | 0
| SPS1 | CH | CO2 input for domestic PtG and PtL production¦CO2¦Fossil source¦PtG | Mt/yr. | 0 | 0 | 0 | 0 | 0 | 0 | 0
| SPS1 | CH | CO2 input for domestic PtG and PtL production¦CO2¦Fossil source¦PtG¦PtG gas | Mt/yr. | 0 | 0 | 0 | 0 | 0 | 0 | 0
| SPS1 | CH | CO2 input for domestic PtG and PtL production¦CO2¦Fossil source¦PtL | Mt/yr. | 0 | 0 | 0 | 0 | 0 | 0 | 0
| SPS1 | CH | CO2 input for domestic PtG and PtL production¦CO2¦Fossil source¦PtL¦PtL Diesel | Mt/yr. | 0 | 0 | 0 | 0 | 0 | 0 | 0
| SPS1 | CH | CO2 input for domestic PtG and PtL production¦CO2¦Fossil source¦PtL¦PtL Gasoline | Mt/yr. | 0 | 0 | 0 | 0 | 0 | 0 | 0
| SPS1 | CH | CO2 input for domestic PtG and PtL production¦CO2¦Fossil source¦PtL¦PtL Kerosene | Mt/yr. | 0 | 0 | 0 | 0 | 0 | 0 | 0
| SPS1 | CH | CO2 input for domestic PtG and PtL production¦CO2¦Direct air capture source source¦PtG | Mt/yr. | 0 | 0 | 0 | 0 | 0 | 0 | 0
| SPS1 | CH | CO2 input for domestic PtG and PtL production¦CO2¦Direct air capture source source¦PtG¦PtG gas | Mt/yr. | 0 | 0 | 0 | 0 | 0 | 0 | 0
| SPS1 | CH | CO2 input for domestic PtG and PtL production¦CO2¦Direct air capture source source¦PtL | Mt/yr. | 0 | 0 | 0 | 0 | 0 | 0 | 0
| SPS1 | CH | CO2 input for domestic PtG and PtL production¦CO2¦Direct air capture source source¦PtL¦PtL Diesel | Mt/yr. | 0 | 0 | 0 | 0 | 0 | 0 | 0
| SPS1 | CH | CO2 input for domestic PtG and PtL production¦CO2¦Direct air capture source source¦PtL¦PtL Gasoline | Mt/yr. | 0 | 0 | 0 | 0 | 0 | 0 | 0
| SPS1 | CH | CO2 input for domestic PtG and PtL production¦CO2¦Direct air capture source source¦PtL¦PtL Kerosene | Mt/yr. | 0 | 0 | 0 | 0 | 0 | 0 | 0
| SPS1 | CH | Fuel consumption in industry sectors | PJ/yr. | 142.2174 | 142.7224 | 148.5651 | 149.7109 | 147.6581 | 142.3585 | 140.5614
| SPS1 | CH | Fuel consumption in industry sectors¦Electricity | PJ/yr. | 60.07 | 61.5856 | 64.6299 | 67.2463 | 68.48 | 68.8273 | 70.5247
| SPS1 | CH | Fuel consumption in industry sectors¦Electricity¦Electric boiler | PJ/yr. | 11.6469 | 12.259 | 12.5355 | 12.9456 | 12.9285 | 12.9115 | 12.8775
| SPS1 | CH | Fuel consumption in industry sectors¦Electricity¦Heat pump electric | PJ/yr. | 0.35967 | 0.45106 | 0.44587 | 1.2439 | 1.9771 | 3.072 | 3.8057
| SPS1 | CH | Fuel consumption in industry sectors¦Electricity¦Other electric processes | PJ/yr. | 48.0634 | 48.8756 | 51.6486 | 53.0567 | 53.5743 | 52.8439 | 53.8415
| SPS1 | CH | Fuel consumption in industry sectors¦Oil¦Total | PJ/yr. | 11.6278 | 10.8232 | 8.2579 | 6.7229 | 4.9905 | 3.2637 | 0.66852
| SPS1 | CH | Fuel consumption in industry sectors¦Oil¦Total¦Light fuel boiler | PJ/yr. | 8.8978 | 8.105 | 8.2567 | 6.7227 | 4.9901 | 3.2634 | 0.66852
| SPS1 | CH | Fuel consumption in industry sectors¦Oil¦Total¦Heavy fuel boiler | PJ/yr. | 2.73 | 2.7182 | 0.0011676 | 0.00021361 | 0.00039675 | 0.00024248 | 0
| SPS1 | CH | Fuel consumption in industry sectors¦Oil¦Fossil liquids | PJ/yr. | 11.6278 | 10.8232 | 8.2579 | 5.9027 | 3.8159 | 1.9584 | 3.1324e-05
| SPS1 | CH | Fuel consumption in industry sectors¦Oil¦Fossil liquids¦Light fuel oil | PJ/yr. | 8.8978 | 8.105 | 8.2567 | 5.9025 | 3.8155 | 1.9582 | 3.1324e-05
| SPS1 | CH | Fuel consumption in industry sectors¦Oil¦Fossil liquids¦Light fuel oil¦Light fuel oil boiler | PJ/yr. | 8.8978 | 8.105 | 8.2567 | 5.9025 | 3.8155 | 1.9582 | 3.1324e-05
| SPS1 | CH | Fuel consumption in industry sectors¦Oil¦Fossil liquids¦Heavy fuel oil | PJ/yr. | 2.73 | 2.7182 | 0.0011676 | 0.00021361 | 0.00039675 | 0.00024248 | 0
| SPS1 | CH | Fuel consumption in industry sectors¦Oil¦Fossil liquids¦Heavy fuel oil¦Heavy fuel oil boiler | PJ/yr. | 2.73 | 2.7182 | 0.0011676 | 0.00021361 | 0.00039675 | 0.00024248 | 0
| SPS1 | CH | Fuel consumption in industry sectors¦Oil¦Synthetic liquids | PJ/yr. | 0 | 0 | 2.4991e-05 | 0.82021 | 1.1746 | 1.3053 | 0.66849
| SPS1 | CH | Fuel consumption in industry sectors¦Oil¦Synthetic liquids¦Light fuel oil boiler | PJ/yr. | 0 | 0 | 2.4991e-05 | 0.82021 | 1.1746 | 1.3053 | 0.66849
| SPS1 | CH | Fuel consumption in industry sectors¦Gas¦Total | PJ/yr. | 35.9891 | 32.7475 | 35.3599 | 35.5942 | 33.2292 | 27.0405 | 21.5194
| SPS1 | CH | Fuel consumption in industry sectors¦Gas¦Total¦Gas boiler | PJ/yr. | 35.5459 | 32.1241 | 33.5917 | 31.0055 | 27.825 | 18.6122 | 10.8533
| SPS1 | CH | Fuel consumption in industry sectors¦Gas¦Total¦Heat pump gas | PJ/yr. | 0.0064969 | 0.071309 | 0.049944 | 0 | 0 | 0 | 0
| SPS1 | CH | Fuel consumption in industry sectors¦Gas¦Total¦Biogas boiler | PJ/yr. | 0.44322 | 0.62338 | 1.7681 | 4.5887 | 5.4042 | 8.4283 | 10.6661
| SPS1 | CH | Fuel consumption in industry sectors¦Gas¦Fossil gases | PJ/yr. | 35.2417 | 32.1954 | 30.8843 | 27.9114 | 24.6217 | 15.239 | 7.4031
| SPS1 | CH | Fuel consumption in industry sectors¦Gas¦Fossil gases¦Gas boiler | PJ/yr. | 35.2353 | 32.1241 | 30.8385 | 27.9114 | 24.6217 | 15.239 | 7.4031
| SPS1 | CH | Fuel consumption in industry sectors¦Gas¦Fossil gases¦Heat pump gas | PJ/yr. | 0.0064401 | 0.071309 | 0.04585 | 0 | 0 | 0 | 0
| SPS1 | CH | Fuel consumption in industry sectors¦Gas¦Synthetic gases | PJ/yr. | 0.74738 | 0.55209 | 4.4755 | 7.6828 | 8.6075 | 11.8015 | 14.1164
| SPS1 | CH | Fuel consumption in industry sectors¦Gas¦Synthetic gases¦Gas boiler | PJ/yr. | 0.31059 | 1.8702e-05 | 2.7532 | 3.0941 | 3.2033 | 3.3732 | 3.4502
| SPS1 | CH | Fuel consumption in industry sectors¦Gas¦Synthetic gases¦Heat pump gas | PJ/yr. | 5.6768e-05 | 4.1515e-08 | 0.0040935 | 0 | 0 | 0 | 0
| SPS1 | CH | Fuel consumption in industry sectors¦Gas¦Synthetic gases¦Biogas boiler | PJ/yr. | 0.43673 | 0.55207 | 1.7182 | 4.5887 | 5.4042 | 8.4283 | 10.6661
| SPS1 | CH | Fuel consumption in industry sectors¦Coal | PJ/yr. | 3.56 | 3.4647 | 3.3403 | 0.00023689 | 0.00038368 | 0.00021684 | 0.00011214
| SPS1 | CH | Fuel consumption in industry sectors¦Coal¦Coal boiler | PJ/yr. | 3.56 | 3.4647 | 3.3403 | 0.00023689 | 0.00038368 | 0.00021684 | 0.00011214
| SPS1 | CH | Fuel consumption in industry sectors¦Heat | PJ/yr. | 12.7286 | 13.6384 | 13.9545 | 15.3371 | 14.8443 | 14.8466 | 17.4438
| SPS1 | CH | Fuel consumption in industry sectors¦Heat¦On-site CHPs | PJ/yr. | 4.2923 | 5.7149 | 4.8978 | 6.247 | 7.2283 | 6.6331 | 8.7292
| SPS1 | CH | Fuel consumption in industry sectors¦Heat¦On-site CHPs¦Industrial CHPs oil | PJ/yr. | 0.92935 | 2.072 | 0.10186 | 1.3179 | 0.84652 | 0.032343 | 0.37804
| SPS1 | CH | Fuel consumption in industry sectors¦Heat¦On-site CHPs¦Industrial CHPs gas | PJ/yr. | 0.7685 | 0.18748 | 1.0631 | 1.534 | 1.4416 | 0.25229 | 0.044747
| SPS1 | CH | Fuel consumption in industry sectors¦Heat¦On-site CHPs¦Industrial CHPs gas (CCS) | PJ/yr. | 0 | 0 | 0 | 0 | 0 | 0 | 0
| SPS1 | CH | Fuel consumption in industry sectors¦Heat¦On-site CHPs¦Industrial CHPs fuel cells (gas reformer) | PJ/yr. | 0 | 0 | 0 | 0.00015599 | 0.00024707 | 0.00079439 | 0.00027893
| SPS1 | CH | Fuel consumption in industry sectors¦Heat¦On-site CHPs¦Industrial CHPs wastes | PJ/yr. | 1.9348 | 1.8588 | 0.0022412 | 0.0017783 | 0.0032245 | 0.0015273 | 0.00035214
| SPS1 | CH | Fuel consumption in industry sectors¦Heat¦On-site CHPs¦Industrial CHPs wastes CCS | PJ/yr. | 0 | 0 | 0 | 0 | 0 | 0 | 0
| SPS1 | CH | Fuel consumption in industry sectors¦Heat¦On-site CHPs¦Industrial CHPs wood | PJ/yr. | 0.65958 | 1.5966 | 3.7306 | 3.3931 | 4.9366 | 6.3462 | 8.3058
| SPS1 | CH | Fuel consumption in industry sectors¦Heat¦On-site CHPs¦Industrial CHPs wood (CCS) | PJ/yr. | 0 | 0 | 0 | 0 | 0 | 0 | 0
| SPS1 | CH | Fuel consumption in industry sectors¦Heat¦On-site CHPs¦Industrial CHPs fuel cells (hydrogen) | PJ/yr. | 0 | 0 | 0 | 0 | 0 | 0 | 0
| SPS1 | CH | Fuel consumption in industry sectors¦Heat¦District heating | PJ/yr. | 7.12 | 7.6289 | 7.6289 | 7.6289 | 7.6289 | 8.2276 | 8.7461
| SPS1 | CH | Fuel consumption in industry sectors¦Wood | PJ/yr. | 9.0019 | 10.6099 | 10.1977 | 10.3221 | 10.0777 | 9.611 | 9.5887
| SPS1 | CH | Fuel consumption in industry sectors¦Wood¦Wood boiler | PJ/yr. | 9.0019 | 10.6099 | 10.1977 | 10.3221 | 10.0777 | 9.611 | 9.5887
| SPS1 | CH | Fuel consumption in industry sectors¦Pellets | PJ/yr. | 0.62579 | 0.73757 | 0.7364 | 0.73433 | 0.73228 | 0.73024 | 0.72618
| SPS1 | CH | Fuel consumption in industry sectors¦Pellets¦Pellet boiler | PJ/yr. | 0.62579 | 0.73757 | 0.7364 | 0.73433 | 0.73228 | 0.73024 | 0.72618
| SPS1 | CH | Fuel consumption in industry sectors¦Wastes¦Total | PJ/yr. | 7.798 | 8.0802 | 11.0367 | 10.9138 | 10.786 | 10.7354 | 10.6297
| SPS1 | CH | Fuel consumption in industry sectors¦Wastes¦Total¦Wastes boiler | PJ/yr. | 7.798 | 8.0802 | 11.0367 | 10.9138 | 10.786 | 10.7354 | 10.6297
| SPS1 | CH | Fuel consumption in industry sectors¦Wastes¦Renewable¦Wastes boiler | PJ/yr. | 0 | 0 | 0 | 0 | 0 | 0 | 0
| SPS1 | CH | Fuel consumption in industry sectors¦Wastes¦Non Renewable¦Wastes boiler | PJ/yr. | 7.798 | 8.0802 | 11.0367 | 10.9138 | 10.786 | 10.7354 | 10.6297
| SPS1 | CH | Fuel consumption in industry sectors¦Solar | PJ/yr. | 0.067641 | 0.085492 | 0.084194 | 0.085487 | 0.033294 | 0.085422 | 0.085451
| SPS1 | CH | Fuel consumption in industry sectors¦Solar¦Solar thermal | PJ/yr. | 0.067641 | 0.085492 | 0.084194 | 0.085487 | 0.033294 | 0.085422 | 0.085451
| SPS1 | CH | Fuel consumption in industry sectors¦Hydrogen | PJ/yr. | 0 | 0 | 0 | 0 | 0 | 0 | 0
| SPS1 | CH | Fuel consumption in industry sectors¦Hydrogen¦Hydrogen boiler | PJ/yr. | 0 | 0 | 0 | 0 | 0 | 0 | 0
| SPS1 | CH | Fuel consumption in industry sectors¦Ambient heat | PJ/yr. | 0.74847 | 0.94973 | 0.96764 | 2.7544 | 4.4846 | 7.2181 | 9.3748
| SPS1 | CH | Fuel consumption in industry sectors¦Ambient heat¦Heat pump electric | PJ/yr. | 0.74847 | 0.94973 | 0.95523 | 2.7413 | 4.4784 | 7.1471 | 9.3214
| SPS1 | CH | Fuel consumption in industry sectors¦Ambient heat¦Heat pump gas | PJ/yr. | 0 | 0 | 0.012411 | 0.013066 | 0.0062312 | 0.071019 | 0.05342
| SPS1 | CH | Process and space heating production in industry sectors | PJ/yr. | 72.7082 | 73.8528 | 76.0113 | 76.9076 | 77.0511 | 77.0349 | 77.0362
| SPS1 | CH | Process and space heating production in industry sectors¦Electricity | PJ/yr. | 58.9854 | 60.6115 | 63.6263 | 67.9791 | 70.9669 | 74.0001 | 77.9057
| SPS1 | CH | Process and space heating production in industry sectors¦Electricity¦Electric boiler | PJ/yr. | 9.8139 | 10.3351 | 10.5766 | 10.9371 | 10.9371 | 10.9371 | 10.9371
| SPS1 | CH | Process and space heating production in industry sectors¦Electricity¦Heat pump electric | PJ/yr. | 1.1081 | 1.4008 | 1.4011 | 3.9852 | 6.4555 | 10.219 | 13.127
| SPS1 | CH | Process and space heating production in industry sectors¦Electricity¦Other electric processes | PJ/yr. | 48.0634 | 48.8756 | 51.6486 | 53.0567 | 53.5744 | 52.8439 | 53.8415
| SPS1 | CH | Process and space heating production in industry sectors¦Oil | PJ/yr. | 8.7635 | 8.1573 | 6.446 | 5.2691 | 3.9269 | 2.5784 | 0.53236
| SPS1 | CH | Process and space heating production in industry sectors¦Oil¦Light fuel boiler | PJ/yr. | 6.9177 | 6.3115 | 6.4452 | 5.2689 | 3.9267 | 2.5783 | 0.53236
| SPS1 | CH | Process and space heating production in industry sectors¦Oil¦Heavy fuel boiler | PJ/yr. | 1.8458 | 1.8458 | 0.00079798 | 0.00014755 | 0.00027696 | 0.00017104 | 0
| SPS1 | CH | Process and space heating production in industry sectors¦Gas | PJ/yr. | 28.9303 | 26.3326 | 28.3777 | 28.3471 | 26.3961 | 21.191 | 16.5939
| SPS1 | CH | Process and space heating production in industry sectors¦Gas¦Gas boiler | PJ/yr. | 28.6198 | 25.9401 | 27.1296 | 25.0573 | 22.541 | 15.0561 | 8.8109
| SPS1 | CH | Process and space heating production in industry sectors¦Gas¦Heat pump gas | PJ/yr. | 0 | 0 | 0.026427 | 0.027233 | 0.012728 | 0.14233 | 0.10336
| SPS1 | CH | Process and space heating production in industry sectors¦Gas¦Biogas boiler | PJ/yr. | 0.31051 | 0.39252 | 1.2216 | 3.2626 | 3.8424 | 5.9925 | 7.6796
| SPS1 | CH | Process and space heating production in industry sectors¦Coal | PJ/yr. | 2.3674 | 2.3075 | 2.2297 | 0.00015871 | 0.00025802 | 0.00014636 | 7.6257e-05
| SPS1 | CH | Process and space heating production in industry sectors¦Coal¦Coal boiler | PJ/yr. | 2.3674 | 2.3075 | 2.2297 | 0.00015871 | 0.00025802 | 0.00014636 | 7.6257e-05
| SPS1 | CH | Process and space heating production in industry sectors¦Heat | PJ/yr. | 11.7673 | 12.6354 | 12.9697 | 14.3306 | 13.9436 | 14.0194 | 16.5716
| SPS1 | CH | Process and space heating production in industry sectors¦Heat¦On-site CHPs | PJ/yr. | 5.1851 | 5.5676 | 5.8792 | 7.2023 | 6.7776 | 6.2502 | 8.2629
| SPS1 | CH | Process and space heating production in industry sectors¦Heat¦On-site CHPs¦Industrial CHPs oil | PJ/yr. | 1.1227 | 2.0186 | 0.12228 | 1.5194 | 0.79374 | 0.030476 | 0.35784
| SPS1 | CH | Process and space heating production in industry sectors¦Heat¦On-site CHPs¦Industrial CHPs gas | PJ/yr. | 0.92835 | 0.18265 | 1.2761 | 1.7686 | 1.3518 | 0.23773 | 0.042356
| SPS1 | CH | Process and space heating production in industry sectors¦Heat¦On-site CHPs¦Industrial CHPs gas (CCS) | PJ/yr. | 0 | 0 | 0 | 0 | 0 | 0 | 0
| SPS1 | CH | Process and space heating production in industry sectors¦Heat¦On-site CHPs¦Industrial CHPs fuel cells (gas reformer) | PJ/yr. | 0 | 0 | 0 | 0.00017985 | 0.00023166 | 0.00074853 | 0.00026403
| SPS1 | CH | Process and space heating production in industry sectors¦Heat¦On-site CHPs¦Industrial CHPs wastes | PJ/yr. | 2.3373 | 1.8109 | 0.0026902 | 0.0020502 | 0.0030235 | 0.0014392 | 0.00033333
| SPS1 | CH | Process and space heating production in industry sectors¦Heat¦On-site CHPs¦Industrial CHPs wastes CCS | PJ/yr. | 0 | 0 | 0 | 0 | 0 | 0 | 0
| SPS1 | CH | Process and space heating production in industry sectors¦Heat¦On-site CHPs¦Industrial CHPs wood | PJ/yr. | 0.79677 | 1.5555 | 4.4781 | 3.912 | 4.6288 | 5.9798 | 7.8621
| SPS1 | CH | Process and space heating production in industry sectors¦Heat¦On-site CHPs¦Industrial CHPs wood (CCS) | PJ/yr. | 0 | 0 | 0 | 0 | 0 | 0 | 0
| SPS1 | CH | Process and space heating production in industry sectors¦Heat¦On-site CHPs¦Industrial CHPs fuel cells (hydrogen) | PJ/yr. | 0 | 0 | 0 | 0 | 0 | 0 | 0
| SPS1 | CH | Process and space heating production in industry sectors¦Heat¦District heating | PJ/yr. | 6.5823 | 7.0678 | 7.0905 | 7.1283 | 7.166 | 7.7692 | 8.3088
| SPS1 | CH | Process and space heating production in industry sectors¦Wood | PJ/yr. | 5.3111 | 6.2669 | 6.0336 | 6.1245 | 5.9962 | 5.7346 | 5.7532
| SPS1 | CH | Process and space heating production in industry sectors¦Wood¦Wood boiler | PJ/yr. | 5.3111 | 6.2669 | 6.0336 | 6.1245 | 5.9962 | 5.7346 | 5.7532
| SPS1 | CH | Process and space heating production in industry sectors¦Pellets | PJ/yr. | 0.46152 | 0.54458 | 0.54463 | 0.54463 | 0.54463 | 0.54463 | 0.54464
| SPS1 | CH | Process and space heating production in industry sectors¦Pellets¦Pellet boiler | PJ/yr. | 0.46152 | 0.54458 | 0.54463 | 0.54463 | 0.54463 | 0.54463 | 0.54464
| SPS1 | CH | Process and space heating production in industry sectors¦Wastes | PJ/yr. | 4.1174 | 4.2663 | 5.8274 | 5.7625 | 5.695 | 5.6683 | 5.7825
| SPS1 | CH | Process and space heating production in industry sectors¦Wastes¦Wastes boiler | PJ/yr. | 4.1174 | 4.2663 | 5.8274 | 5.7625 | 5.695 | 5.6683 | 5.7825
| SPS1 | CH | Process and space heating production in industry sectors¦Solar | PJ/yr. | 0.067641 | 0.085492 | 0.084194 | 0.085487 | 0.033294 | 0.085422 | 0.085451
| SPS1 | CH | Process and space heating production in industry sectors¦Solar¦Solar thermal | PJ/yr. | 0.067641 | 0.085492 | 0.084194 | 0.085487 | 0.033294 | 0.085422 | 0.085451
| SPS1 | CH | Process and space heating production in industry sectors¦Hydrogen | PJ/yr. | 0 | 0 | 0 | 0 | 0 | 0 | 0
| SPS1 | CH | Process and space heating production in industry sectors¦Hydrogen¦Hydrogen boiler | PJ/yr. | 0 | 0 | 0 | 0 | 0 | 0 | 0
| SPS1 | CH | Process and space heating production in industry sectors¦Energy savings | PJ/yr. | 0 | 1.8405 | 1.8405 | 1.8414 | 3.7795 | 7.9496 | 9.5316
| SPS1 | CH | Process and space heating production in industry sectors¦Energy savings¦Measures in electric specific uses | PJ/yr. | 0 | 0.31988 | 0.31988 | 0.32017 | 0.65707 | 1.8927 | 2.4234
| SPS1 | CH | Process and space heating production in industry sectors¦Energy savings¦Measuers in process and space heating | PJ/yr. | 0 | 1.5207 | 1.5207 | 1.5212 | 3.1225 | 6.0569 | 7.1082
| SPS1 | CH | Efficiency in industry sectors | % | - | - | - | - | - | - | -
| SPS1 | CH | Efficiency in industry sectors¦Electricity¦Electric boiler | % | 84.26% | 84.31% | 84.37% | 84.49% | 84.6% | 84.71% | 84.93%
| SPS1 | CH | Efficiency in industry sectors¦Electricity¦Heat pump electric | % | 308.1% | 310.6% | 314.2% | 320.4% | 326.5% | 332.7% | 344.9%
| SPS1 | CH | Efficiency in industry sectors¦Electricity¦Other electric processes | % | 100% | 100% | 100% | 100% | 100% | 100% | 100%
| SPS1 | CH | Efficiency in industry sectors¦Oil¦Light fuel boiler | % | 77.75% | 77.87% | 78.06% | 78.38% | 78.69% | 79% | 79.63%
| SPS1 | CH | Efficiency in industry sectors¦Oil¦Heavy fuel boiler | % | 67.61% | 67.91% | 68.34% | 69.07% | 69.81% | 70.54% | -
| SPS1 | CH | Efficiency in industry sectors¦Gas¦Gas boiler | % | 80.52% | 80.75% | 80.76% | 80.82% | 81.01% | 80.89% | 81.18%
| SPS1 | CH | Efficiency in industry sectors¦Gas¦Heat pump gas | % | 0% | 0% | 52.91% | - | - | - | -
| SPS1 | CH | Efficiency in industry sectors¦Gas¦Biogas boiler | % | 70.06% | 62.97% | 69.09% | 71.1% | 71.1% | 71.1% | 72%
| SPS1 | CH | Efficiency in industry sectors¦Coal¦Coal boiler | % | 66.5% | 66.6% | 66.75% | 67% | 67.25% | 67.5% | 68%
| SPS1 | CH | Efficiency in industry sectors¦Heat¦On-site CHPs¦Industrial CHPs oil | % | 120.8% | 97.42% | 120% | 115.3% | 93.77% | 94.23% | 94.66%
| SPS1 | CH | Efficiency in industry sectors¦Heat¦On-site CHPs¦Industrial CHPs gas | % | 120.8% | 97.42% | 120% | 115.3% | 93.77% | 94.23% | 94.66%
| SPS1 | CH | Efficiency in industry sectors¦Heat¦On-site CHPs¦Industrial CHPs gas (CCS) | % | - | - | - | - | - | - | -
| SPS1 | CH | Efficiency in industry sectors¦Heat¦On-site CHPs¦Industrial CHPs fuel cells (gas reformer) | % | - | - | - | 115.3% | 93.77% | 94.23% | 94.66%
| SPS1 | CH | Efficiency in industry sectors¦Heat¦On-site CHPs¦Industrial CHPs wastes | % | 120.8% | 97.42% | 120% | 115.3% | 93.77% | 94.23% | 94.66%
| SPS1 | CH | Efficiency in industry sectors¦Heat¦On-site CHPs¦Industrial CHPs wastes CCS | % | - | - | - | - | - | - | -
| SPS1 | CH | Efficiency in industry sectors¦Heat¦On-site CHPs¦Industrial CHPs wood | % | 120.8% | 97.42% | 120% | 115.3% | 93.77% | 94.23% | 94.66%
| SPS1 | CH | Efficiency in industry sectors¦Heat¦On-site CHPs¦Industrial CHPs wood (CCS) | % | - | - | - | - | - | - | -
| SPS1 | CH | Efficiency in industry sectors¦Heat¦On-site CHPs¦Industrial CHPs fuel cells (hydrogen) | % | - | - | - | - | - | - | -
| SPS1 | CH | Efficiency in industry sectors¦Heat¦District heating | % | 92.45% | 92.65% | 92.94% | 93.44% | 93.93% | 94.43% | 95%
| SPS1 | CH | Efficiency in industry sectors¦Wood¦Wood boiler | % | 59% | 59.07% | 59.17% | 59.33% | 59.5% | 59.67% | 60%
| SPS1 | CH | Efficiency in industry sectors¦Pellets¦Pellet boiler | % | 73.75% | 73.83% | 73.96% | 74.17% | 74.37% | 74.58% | 75%
| SPS1 | CH | Efficiency in industry sectors¦Wastes¦Wastes boiler | % | 52.8% | 52.8% | 52.8% | 52.8% | 52.8% | 52.8% | 54.4%
| SPS1 | CH | Efficiency in industry sectors¦Solar¦Solar thermal | % | 100% | 100% | 100% | 100% | 100% | 100% | 100%
| SPS1 | CH | Efficiency in industry sectors¦Hydrogen¦Hydrogen boiler | % | - | - | - | - | - | - | -
| SPS1 | CH | Fuel consumption in Services sectors | PJ/yr. | 140.1011 | 139.6659 | 133.5131 | 128.6831 | 124.894 | 121.1368 | 113.3778
| SPS1 | CH | Fuel consumption in Services sectors¦Electricity | PJ/yr. | 60.95 | 60.7724 | 61.2978 | 61.7289 | 62.5396 | 62.7151 | 62.3081
| SPS1 | CH | Fuel consumption in Services sectors¦Electricity¦Electric boiler | PJ/yr. | 2.6236 | 0.64526 | 1.1044 | 0.7299 | 0.58464 | 0.52296 | 0.36964
| SPS1 | CH | Fuel consumption in Services sectors¦Electricity¦Heat pump electric | PJ/yr. | 1.3316 | 1.4252 | 1.6791 | 2.4833 | 3.0817 | 3.6105 | 4.5905
| SPS1 | CH | Fuel consumption in Services sectors¦Electricity¦Other electric appliances | PJ/yr. | 56.9948 | 58.7019 | 58.5143 | 58.5157 | 58.8732 | 58.5816 | 57.3479
| SPS1 | CH | Fuel consumption in Services sectors¦Oil¦Total | PJ/yr. | 30.2566 | 26.4004 | 27.0578 | 19.5572 | 15.199 | 12.2096 | 5.2087
| SPS1 | CH | Fuel consumption in Services sectors¦Oil¦Total¦Light fuel boiler | PJ/yr. | 30.2566 | 26.4004 | 27.0578 | 19.5572 | 15.199 | 12.2096 | 5.2087
| SPS1 | CH | Fuel consumption in Services sectors¦Oil¦Fossil liquids | PJ/yr. | 30.2566 | 26.4004 | 27.0578 | 19.5571 | 15.1988 | 12.2095 | 5.2087
| SPS1 | CH | Fuel consumption in Services sectors¦Oil¦Fossil liquids¦Light fuel oil | PJ/yr. | 30.2566 | 26.4004 | 27.0578 | 19.5571 | 15.1988 | 12.2095 | 5.2087
| SPS1 | CH | Fuel consumption in Services sectors¦Oil¦Fossil liquids¦Light fuel oil¦Light fuel oil boiler | PJ/yr. | 30.2566 | 26.4004 | 27.0578 | 19.5571 | 15.1988 | 12.2095 | 5.2087
| SPS1 | CH | Fuel consumption in Services sectors¦Oil¦Synthetic liquids | PJ/yr. | 0 | 0 | 2.1385e-05 | 6.5951e-05 | 0.00011549 | 7.9011e-05 | 5.4579e-05
| SPS1 | CH | Fuel consumption in Services sectors¦Oil¦Synthetic liquids¦Light fuel oil boiler | PJ/yr. | 0 | 0 | 2.1385e-05 | 6.5951e-05 | 0.00011549 | 7.9011e-05 | 5.4579e-05
| SPS1 | CH | Fuel consumption in Services sectors¦Gas¦Total | PJ/yr. | 26.951 | 28.287 | 25.8187 | 24.4455 | 22.3269 | 19.9944 | 16.4486
| SPS1 | CH | Fuel consumption in Services sectors¦Gas¦Total¦Gas boiler | PJ/yr. | 25.5487 | 26.7498 | 24.9164 | 22.6836 | 19.9256 | 17.0469 | 12.3539
| SPS1 | CH | Fuel consumption in Services sectors¦Gas¦Total¦Heat pump gas | PJ/yr. | 0 | 0 | 0.90227 | 1.7619 | 2.4013 | 2.9475 | 4.0947
| SPS1 | CH | Fuel consumption in Services sectors¦Gas¦Total¦Biogas boiler | PJ/yr. | 1.4023 | 1.5372 | 0 | 0 | 0 | 0 | 0
| SPS1 | CH | Fuel consumption in Services sectors¦Gas¦Fossil gases | PJ/yr. | 25.2603 | 24.9778 | 24.4533 | 22.6829 | 19.9249 | 17.0468 | 12.3539
| SPS1 | CH | Fuel consumption in Services sectors¦Gas¦Fossil gases¦Gas boiler | PJ/yr. | 25.2603 | 24.9778 | 23.5987 | 21.0481 | 17.7819 | 14.5338 | 9.2785
| SPS1 | CH | Fuel consumption in Services sectors¦Gas¦Fossil gases¦Heat pump gas | PJ/yr. | 0 | 0 | 0.85455 | 1.6348 | 2.143 | 2.513 | 3.0754
| SPS1 | CH | Fuel consumption in Services sectors¦Gas¦Synthetic gases | PJ/yr. | 1.6907 | 3.3092 | 0.46315 | 0.00069433 | 0.00069059 | 4.7338e-05 | 2.8915e-05
| SPS1 | CH | Fuel consumption in Services sectors¦Gas¦Synthetic gases¦Gas boiler | PJ/yr. | 0.2884 | 1.772 | 0.44697 | 0.00064428 | 0.00061632 | 4.0359e-05 | 2.1717e-05
| SPS1 | CH | Fuel consumption in Services sectors¦Gas¦Synthetic gases¦Heat pump gas | PJ/yr. | 0 | 0 | 0.016186 | 5.0042e-05 | 7.4275e-05 | 6.9784e-06 | 7.1982e-06
| SPS1 | CH | Fuel consumption in Services sectors¦Gas¦Synthetic gases¦Biogas boiler | PJ/yr. | 1.4023 | 1.5372 | 0 | 0 | 0 | 0 | 0
| SPS1 | CH | Fuel consumption in Services sectors¦Heat | PJ/yr. | 7.7269 | 8.3697 | 5.9892 | 6.9909 | 7.6331 | 7.9764 | 8.4877
| SPS1 | CH | Fuel consumption in Services sectors¦Heat¦On-site CHPs | PJ/yr. | 2.1169 | 2.293 | 0 | 0 | 0 | 0 | 0
| SPS1 | CH | Fuel consumption in Services sectors¦Heat¦On-site CHPs¦Services sectors CHPs (bio)gas | PJ/yr. | 1.4243 | 1.5542 | 0 | 0 | 0 | 0 | 0
| SPS1 | CH | Fuel consumption in Services sectors¦Heat¦On-site CHPs¦Services sectors CHPs gas | PJ/yr. | 0.69258 | 0.73875 | 0 | 0 | 0 | 0 | 0
| SPS1 | CH | Fuel consumption in Services sectors¦Heat¦On-site CHPs¦Services sectors CHPs fuel cells (gas reformer) | PJ/yr. | 0 | 0 | 0 | 0 | 0 | 0 | 0
| SPS1 | CH | Fuel consumption in Services sectors¦Heat¦On-site CHPs¦Services sectors CHPs wood | PJ/yr. | 0 | 0 | 0 | 0 | 0 | 0 | 0
| SPS1 | CH | Fuel consumption in Services sectors¦Heat¦On-site CHPs¦Services sectors CHPs fuel cells (hydrogen) | PJ/yr. | 0 | 0 | 0 | 0 | 0 | 0 | 0
| SPS1 | CH | Fuel consumption in Services sectors¦Heat¦District heating | PJ/yr. | 5.61 | 6.0767 | 5.9892 | 6.9909 | 7.6331 | 7.9764 | 8.4877
| SPS1 | CH | Fuel consumption in Services sectors¦Wood | PJ/yr. | 8.5744 | 9.5566 | 9.1019 | 9.2583 | 8.6235 | 7.897 | 6.8755
| SPS1 | CH | Fuel consumption in Services sectors¦Wood¦Wood boiler | PJ/yr. | 8.5744 | 9.5566 | 9.1019 | 9.2583 | 8.6235 | 7.897 | 6.8755
| SPS1 | CH | Fuel consumption in Services sectors¦Pellets | PJ/yr. | 2.0856 | 2.4001 | 0.63651 | 1.0634 | 1.291 | 1.5137 | 1.8537
| SPS1 | CH | Fuel consumption in Services sectors¦Pellets¦Pellet boiler | PJ/yr. | 2.0856 | 2.4001 | 0.63651 | 1.0634 | 1.291 | 1.5137 | 1.8537
| SPS1 | CH | Fuel consumption in Services sectors¦Solar | PJ/yr. | 0.627 | 0.68734 | 0.52379 | 0.61029 | 0.68115 | 0.73463 | 0.87741
| SPS1 | CH | Fuel consumption in Services sectors¦Solar¦Solar thermal | PJ/yr. | 0.627 | 0.68734 | 0.52379 | 0.61029 | 0.68115 | 0.73463 | 0.87741
| SPS1 | CH | Fuel consumption in Services sectors¦Hydrogen | PJ/yr. | 0 | 0 | 0 | 0 | 0 | 0 | 0
| SPS1 | CH | Fuel consumption in Services sectors¦Hydrogen¦From gas grid (mixed with methane) | PJ/yr. | 0 | 0 | 0 | 0 | 0 | 0 | 0
| SPS1 | CH | Fuel consumption in Services sectors¦Hydrogen¦From hydrogen grid | PJ/yr. | 0 | 0 | 0 | 0 | 0 | 0 | 0
| SPS1 | CH | Fuel consumption in Services sectors¦Hydrogen¦From hydrogen grid¦Hydrogen boiler | PJ/yr. | 0 | 0 | 0 | 0 | 0 | 0 | 0
| SPS1 | CH | Fuel consumption in Services sectors¦Ambient heat | PJ/yr. | 2.9296 | 3.1925 | 3.0874 | 5.0285 | 6.5997 | 8.0961 | 11.318
| SPS1 | CH | Fuel consumption in Services sectors¦Ambient heat¦Heat pump electric | PJ/yr. | 2.9296 | 3.1925 | 3.0874 | 5.0285 | 6.5997 | 8.0961 | 11.318
| SPS1 | CH | Fuel consumption in Services sectors¦Ambient heat¦Heat pump gas | PJ/yr. | 0 | 0 | 0.81943 | 1.6918 | 2.4081 | 3.0632 | 4.5631
| SPS1 | CH | Space water and process heat production in Services sectors | PJ/yr. | 73.2383 | 78.5739 | 63.3219 | 62.6914 | 61.925 | 61.4391 | 60.7627
| SPS1 | CH | Space water and process heat production in Services sectors¦Electricity | PJ/yr. | 63.65 | 63.91 | 63.8027 | 66.382 | 68.8444 | 70.5511 | 73.4507
| SPS1 | CH | Space water and process heat production in Services sectors¦Electricity¦Electric boiler | PJ/yr. | 2.394 | 0.59041 | 0.52196 | 0.35445 | 0.28977 | 0.26296 | 0.19423
| SPS1 | CH | Space water and process heat production in Services sectors¦Electricity¦Heat pump electric | PJ/yr. | 4.2612 | 4.6177 | 4.7665 | 7.5118 | 9.6815 | 11.7066 | 15.9086
| SPS1 | CH | Space water and process heat production in Services sectors¦Electricity¦Other electric appliances | PJ/yr. | 56.9948 | 58.7019 | 58.5143 | 58.5157 | 58.8732 | 58.5816 | 57.3479
| SPS1 | CH | Space water and process heat production in Services sectors¦Oil | PJ/yr. | 24.8431 | 21.7197 | 21.4939 | 15.8497 | 12.4246 | 9.9809 | 4.2579
| SPS1 | CH | Space water and process heat production in Services sectors¦Oil¦Light fuel boiler | PJ/yr. | 24.8431 | 21.7197 | 21.4939 | 15.8497 | 12.4246 | 9.9809 | 4.2579
| SPS1 | CH | Space water and process heat production in Services sectors¦Gas | PJ/yr. | 25.4128 | 26.6677 | 22.2687 | 21.5289 | 19.9749 | 18.2122 | 15.8053
| SPS1 | CH | Space water and process heat production in Services sectors¦Gas¦Gas boiler | PJ/yr. | 24.1897 | 25.3269 | 20.547 | 18.0752 | 15.1655 | 12.2016 | 7.1475
| SPS1 | CH | Space water and process heat production in Services sectors¦Gas¦Heat pump gas | PJ/yr. | 0 | 0 | 1.7217 | 3.4537 | 4.8094 | 6.0107 | 8.6578
| SPS1 | CH | Space water and process heat production in Services sectors¦Gas¦Biogas boiler | PJ/yr. | 1.2231 | 1.3408 | 0 | 0 | 0 | 0 | 0
| SPS1 | CH | Space water and process heat production in Services sectors¦Heat | PJ/yr. | 7.6496 | 8.286 | 4.9303 | 5.7794 | 6.3103 | 6.5941 | 7.0168
| SPS1 | CH | Space water and process heat production in Services sectors¦Heat¦On-site CHPs | PJ/yr. | 2.0957 | 2.2701 | 0 | 0 | 0 | 0 | 0
| SPS1 | CH | Space water and process heat production in Services sectors¦Heat¦On-site CHPs¦Services sectors CHPs (bio)gas | PJ/yr. | 1.4101 | 1.5387 | 0 | 0 | 0 | 0 | 0
| SPS1 | CH | Space water and process heat production in Services sectors¦Heat¦On-site CHPs¦Services sectors CHPs gas | PJ/yr. | 0.68565 | 0.73137 | 0 | 0 | 0 | 0 | 0
| SPS1 | CH | Space water and process heat production in Services sectors¦Heat¦On-site CHPs¦Services sectors CHPs fuel cells (gas reformer) | PJ/yr. | 0 | 0 | 0 | 0 | 0 | 0 | 0
| SPS1 | CH | Space water and process heat production in Services sectors¦Heat¦On-site CHPs¦Services sectors CHPs wood | PJ/yr. | 0 | 0 | 0 | 0 | 0 | 0 | 0
| SPS1 | CH | Space water and process heat production in Services sectors¦Heat¦On-site CHPs¦Services sectors CHPs fuel cells (hydrogen) | PJ/yr. | 0 | 0 | 0 | 0 | 0 | 0 | 0
| SPS1 | CH | Space water and process heat production in Services sectors¦Heat¦District heating | PJ/yr. | 5.5539 | 6.0159 | 4.9303 | 5.7794 | 6.3103 | 6.5941 | 7.0168
| SPS1 | CH | Space water and process heat production in Services sectors¦Wood | PJ/yr. | 6.1735 | 6.8807 | 6.1543 | 6.2784 | 5.848 | 5.3553 | 4.6876
| SPS1 | CH | Space water and process heat production in Services sectors¦Wood¦Wood boiler | PJ/yr. | 6.1735 | 6.8807 | 6.1543 | 6.2784 | 5.848 | 5.3553 | 4.6876
| SPS1 | CH | Space water and process heat production in Services sectors¦Pellets | PJ/yr. | 1.8771 | 2.1601 | 0.4249 | 0.71394 | 0.8667 | 1.0162 | 1.2445
| SPS1 | CH | Space water and process heat production in Services sectors¦Pellets¦Pellet boiler | PJ/yr. | 1.8771 | 2.1601 | 0.4249 | 0.71394 | 0.8667 | 1.0162 | 1.2445
| SPS1 | CH | Space water and process heat production in Services sectors¦Solar | PJ/yr. | 0.627 | 0.68734 | 0.52379 | 0.61029 | 0.68115 | 0.73463 | 0.87741
| SPS1 | CH | Space water and process heat production in Services sectors¦Solar¦Solar thermal | PJ/yr. | 0.627 | 0.68734 | 0.52379 | 0.61029 | 0.68115 | 0.73463 | 0.87741
| SPS1 | CH | Space water and process heat production in Services sectors¦Hydrogen | PJ/yr. | 0 | 0 | 0 | 0 | 0 | 0 | 0
| SPS1 | CH | Space water and process heat production in Services sectors¦Hydrogen¦Hydrogen boiler | PJ/yr. | 0 | 0 | 0 | 0 | 0 | 0 | 0
| SPS1 | CH | Space water and process heat production in Services sectors¦Energy savings | PJ/yr. | 0 | 6.9643 | 2.2376 | 4.0645 | 5.8482 | 7.5762 | 10.7703
| SPS1 | CH | Efficiency in Services sectors | % | - | - | - | - | - | - | -
| SPS1 | CH | Efficiency in Services sectors¦Electricity¦Electric boiler | % | 91.25% | 91.5% | 47.26% | 48.56% | 49.56% | 50.28% | 52.55%
| SPS1 | CH | Efficiency in Services sectors¦Electricity¦Heat pump electric | % | 320% | 324% | 283.9% | 302.5% | 314.2% | 324.2% | 346.6%
| SPS1 | CH | Efficiency in Services sectors¦Electricity¦Other electric appliances | % | 100% | 100% | 100% | 100% | 100% | 100% | 100%
| SPS1 | CH | Efficiency in Services sectors¦Oil¦Total¦Light fuel boiler | % | 82.11% | 82.27% | 79.44% | 81.04% | 81.75% | 81.75% | 81.75%
| SPS1 | CH | Efficiency in Services sectors¦Gas¦Total¦Gas boiler | % | 94.68% | 94.68% | 82.46% | 79.68% | 76.11% | 71.58% | 57.86%
| SPS1 | CH | Efficiency in Services sectors¦Gas¦Total¦Heat pump gas | % | - | - | 190.8% | 196% | 200.3% | 203.9% | 211.4%
| SPS1 | CH | Efficiency in Services sectors¦Gas¦Total¦Biogas boiler | % | 87.22% | 87.22% | - | - | - | - | -
| SPS1 | CH | Efficiency in Services sectors¦Heat¦On-site CHPs¦Services sectors CHPs (bio)gas | % | 99% | 99% | - | - | - | - | -
| SPS1 | CH | Efficiency in Services sectors¦Heat¦On-site CHPs¦Services sectors CHPs gas | % | 99% | 99% | - | - | - | - | -
| SPS1 | CH | Efficiency in Services sectors¦Heat¦On-site CHPs¦Services sectors CHPs fuel cells (gas reformer) | % | - | - | - | - | - | - | -
| SPS1 | CH | Efficiency in Services sectors¦Heat¦On-site CHPs¦Services sectors CHPs wood | % | - | - | - | - | - | - | -
| SPS1 | CH | Efficiency in Services sectors¦Heat¦On-site CHPs¦Services sectors CHPs fuel cells (hydrogen) | % | - | - | - | - | - | - | -
| SPS1 | CH | Efficiency in Services sectors¦Heat¦District heating | % | 99% | 99% | 82.32% | 82.67% | 82.67% | 82.67% | 82.67%
| SPS1 | CH | Efficiency in Services sectors¦Wood¦Wood boiler | % | 72% | 72% | 67.62% | 67.81% | 67.81% | 67.81% | 68.18%
| SPS1 | CH | Efficiency in Services sectors¦Pellets¦Pellet boiler | % | 90% | 90% | 66.75% | 67.13% | 67.13% | 67.13% | 67.13%
| SPS1 | CH | Efficiency in Services sectors¦Solar¦Solar thermal | % | 100% | 100% | 100% | 100% | 100% | 100% | 100%
| SPS1 | CH | Efficiency in Services sectors¦Hydrogen¦Hydrogen boiler | % | - | - | - | - | - | - | -
| SPS1 | CH | Fuel consumption in Residential sector | PJ/yr. | 219.9123 | 216.9927 | 220.3532 | 211.1826 | 204.4204 | 199.6076 | 190.5272
| SPS1 | CH | Fuel consumption in Residential sector¦Electricity | PJ/yr. | 69.47 | 70.0284 | 69.4919 | 70.7604 | 72.0528 | 73.0739 | 73.8841
| SPS1 | CH | Fuel consumption in Residential sector¦Electricity¦Space heating | PJ/yr. | 15.3332 | 15.0819 | 11.3882 | 12.6933 | 13.5054 | 14.1087 | 14.898
| SPS1 | CH | Fuel consumption in Residential sector¦Electricity¦Space heating¦Electric boiler | PJ/yr. | 9.3769 | 8.2981 | 0.90846 | 0.24496 | 0.050302 | 0.044855 | 0.047983
| SPS1 | CH | Fuel consumption in Residential sector¦Electricity¦Space heating¦Heat pump electric | PJ/yr. | 5.9564 | 6.7839 | 10.4797 | 12.4483 | 13.4551 | 14.0639 | 14.85
| SPS1 | CH | Fuel consumption in Residential sector¦Electricity¦Water heating | PJ/yr. | 9.5599 | 10.0853 | 8.5803 | 8.0502 | 8.0558 | 8.4247 | 8.9326
| SPS1 | CH | Fuel consumption in Residential sector¦Electricity¦Water heating¦Electric boiler | PJ/yr. | 8.411 | 8.7989 | 6.0585 | 4.6229 | 3.9596 | 3.755 | 3.2836
| SPS1 | CH | Fuel consumption in Residential sector¦Electricity¦Water heating¦Heat pump electric | PJ/yr. | 1.1489 | 1.2864 | 2.5219 | 3.4274 | 4.0961 | 4.6696 | 5.6489
| SPS1 | CH | Fuel consumption in Residential sector¦Electricity¦Other appliances | PJ/yr. | 44.5769 | 44.8612 | 49.5234 | 50.0169 | 50.4916 | 50.5405 | 50.0535
| SPS1 | CH | Fuel consumption in Residential sector¦Oil¦Total | PJ/yr. | 60.2318 | 51.32 | 50.9913 | 33.3327 | 23.7064 | 17.7186 | 5.9196
| SPS1 | CH | Fuel consumption in Residential sector¦Oil¦Fossil liquids | PJ/yr. | 60.2318 | 51.32 | 50.9913 | 33.3326 | 23.7063 | 17.7185 | 5.9195
| SPS1 | CH | Fuel consumption in Residential sector¦Oil¦Synthetic liquids | PJ/yr. | 0 | 0 | 2.1457e-05 | 6.6278e-05 | 0.00011562 | 7.9265e-05 | 5.4649e-05
| SPS1 | CH | Fuel consumption in Residential sector¦Oil¦Total¦Space heating | PJ/yr. | 50.3714 | 43.0182 | 41.7123 | 27.435 | 19.5992 | 14.486 | 4.4729
| SPS1 | CH | Fuel consumption in Residential sector¦Oil¦Total¦Space heating¦Light fuel boiler | PJ/yr. | 50.3714 | 43.0182 | 41.7123 | 27.435 | 19.5992 | 14.486 | 4.4729
| SPS1 | CH | Fuel consumption in Residential sector¦Oil¦Fossil liquids¦Space heating | PJ/yr. | 50.3714 | 43.0182 | 41.7123 | 27.4349 | 19.5991 | 14.486 | 4.4729
| SPS1 | CH | Fuel consumption in Residential sector¦Oil¦Fossil liquids¦Space heating¦Light fuel boiler | PJ/yr. | 50.3714 | 43.0182 | 41.7123 | 27.4349 | 19.5991 | 14.486 | 4.4729
| SPS1 | CH | Fuel consumption in Residential sector¦Oil¦Synthetic liquids¦Space heating | PJ/yr. | 0 | 0 | 1.7552e-05 | 5.4551e-05 | 9.5592e-05 | 6.4804e-05 | 4.1294e-05
| SPS1 | CH | Fuel consumption in Residential sector¦Oil¦Synthetic liquids¦Space heating¦Light fuel boiler | PJ/yr. | 0 | 0 | 1.7552e-05 | 5.4551e-05 | 9.5592e-05 | 6.4804e-05 | 4.1294e-05
| SPS1 | CH | Fuel consumption in Residential sector¦Oil¦Total¦Water heating | PJ/yr. | 9.8604 | 8.3018 | 9.279 | 5.8977 | 4.1072 | 3.2326 | 1.4467
| SPS1 | CH | Fuel consumption in Residential sector¦Oil¦Total¦Water heating¦Light fuel boiler | PJ/yr. | 9.8604 | 8.3018 | 9.279 | 5.8977 | 4.1072 | 3.2326 | 1.4467
| SPS1 | CH | Fuel consumption in Residential sector¦Oil¦Fossil liquids¦Water heating¦Light fuel boiler | PJ/yr. | 9.8604 | 8.3018 | 9.279 | 5.8977 | 4.1072 | 3.2326 | 1.4466
| SPS1 | CH | Fuel consumption in Residential sector¦Oil¦Synthetic liquids¦Water heating¦Light fuel boiler | PJ/yr. | 0 | 0 | 3.9045e-06 | 1.1727e-05 | 2.0032e-05 | 1.4461e-05 | 1.3355e-05
| SPS1 | CH | Fuel consumption in Residential sector¦Gas¦Total | PJ/yr. | 47.0019 | 47.5952 | 48.14 | 43.5648 | 38.0935 | 32.7808 | 23.8427
| SPS1 | CH | Fuel consumption in Residential sector¦Gas¦Fossil gases | PJ/yr. | 46.6916 | 45.248 | 47.6115 | 43.5641 | 38.0928 | 32.7808 | 23.8427
| SPS1 | CH | Fuel consumption in Residential sector¦Gas¦Synthetic gases | PJ/yr. | 0.31037 | 2.3472 | 0.52849 | 0.00069646 | 0.00069084 | 4.7101e-05 | 2.8775e-05
| SPS1 | CH | Fuel consumption in Residential sector¦Gas¦Total¦Space heating | PJ/yr. | 38.4947 | 40.7631 | 37.484 | 34.4878 | 30.1936 | 25.6655 | 18.1485
| SPS1 | CH | Fuel consumption in Residential sector¦Gas¦Total¦Space heating¦Gas boiler | PJ/yr. | 38.4947 | 40.7631 | 35.1114 | 29.5835 | 23.6752 | 17.9594 | 8.2739
| SPS1 | CH | Fuel consumption in Residential sector¦Gas¦Total¦Space heating¦Heat pump gas | PJ/yr. | 0 | 0 | 2.3726 | 4.9043 | 6.5184 | 7.7061 | 9.8746
| SPS1 | CH | Fuel consumption in Residential sector¦Gas¦Fossil gases¦Space heating | PJ/yr. | 38.2405 | 38.7529 | 37.0725 | 34.4873 | 30.193 | 25.6654 | 18.1485
| SPS1 | CH | Fuel consumption in Residential sector¦Gas¦Fossil gases¦Space heating¦Gas boiler | PJ/yr. | 38.2405 | 38.7529 | 34.7259 | 29.583 | 23.6748 | 17.9594 | 8.2739
| SPS1 | CH | Fuel consumption in Residential sector¦Gas¦Fossil gases¦Space heating¦Heat pump gas | PJ/yr. | 0 | 0 | 2.3465 | 4.9042 | 6.5183 | 7.7061 | 9.8746
| SPS1 | CH | Fuel consumption in Residential sector¦Gas¦Synthetic gases¦Space heating | PJ/yr. | 0.25419 | 2.0102 | 0.41151 | 0.00055135 | 0.00054757 | 3.6877e-05 | 2.1903e-05
| SPS1 | CH | Fuel consumption in Residential sector¦Gas¦Synthetic gases¦Space heating¦Gas boiler | PJ/yr. | 0.25419 | 2.0102 | 0.38546 | 0.00047295 | 0.00042936 | 2.5805e-05 | 9.9855e-06
| SPS1 | CH | Fuel consumption in Residential sector¦Gas¦Synthetic gases¦Space heating¦Heat pump gas | PJ/yr. | 0 | 0 | 0.026047 | 7.8404e-05 | 0.00011821 | 1.1072e-05 | 1.1917e-05
| SPS1 | CH | Fuel consumption in Residential sector¦Gas¦Total¦Water heating | PJ/yr. | 8.5073 | 6.832 | 10.656 | 9.077 | 7.9 | 7.1154 | 5.6942
| SPS1 | CH | Fuel consumption in Residential sector¦Gas¦Total¦Water heating¦Gas boiler | PJ/yr. | 8.5073 | 6.832 | 10.2077 | 8.0659 | 6.4605 | 5.3314 | 3.2846
| SPS1 | CH | Fuel consumption in Residential sector¦Gas¦Total¦Water heating¦Heat pump gas | PJ/yr. | 0 | 0 | 0.44837 | 1.0111 | 1.4394 | 1.7839 | 2.4096
| SPS1 | CH | Fuel consumption in Residential sector¦Gas¦Fossil gases¦Water heating | PJ/yr. | 8.4511 | 6.4951 | 10.5391 | 9.0769 | 7.8998 | 7.1153 | 5.6942
| SPS1 | CH | Fuel consumption in Residential sector¦Gas¦Fossil gases¦Water heating¦Gas boiler | PJ/yr. | 8.4511 | 6.4951 | 10.0956 | 8.0658 | 6.4604 | 5.3314 | 3.2846
| SPS1 | CH | Fuel consumption in Residential sector¦Gas¦Fossil gases¦Water heating¦Heat pump gas | PJ/yr. | 0 | 0 | 0.44345 | 1.0111 | 1.4394 | 1.7839 | 2.4096
| SPS1 | CH | Fuel consumption in Residential sector¦Gas¦Synthetic gases¦Water heating | PJ/yr. | 0.056176 | 0.33692 | 0.11698 | 0.00014511 | 0.00014327 | 1.0224e-05 | 6.8721e-06
| SPS1 | CH | Fuel consumption in Residential sector¦Gas¦Synthetic gases¦Water heating¦Gas boiler | PJ/yr. | 0.056176 | 0.33692 | 0.11206 | 0.00012895 | 0.00011716 | 7.6604e-06 | 3.964e-06
| SPS1 | CH | Fuel consumption in Residential sector¦Gas¦Synthetic gases¦Water heating¦Heat pump gas | PJ/yr. | 0 | 0 | 0.0049223 | 1.6165e-05 | 2.6105e-05 | 2.5632e-06 | 2.9081e-06
| SPS1 | CH | Fuel consumption in Residential sector¦Coal | PJ/yr. | 0.1 | 0.1 | 0.026953 | 0.0060616 | 0.00022739 | 0 | 0
| SPS1 | CH | Fuel consumption in Residential sector¦Coal¦Space heating | PJ/yr. | 0.1 | 0.1 | 0.026953 | 0.0060616 | 0.00022739 | 0 | 0
| SPS1 | CH | Fuel consumption in Residential sector¦Coal¦Space heating¦Coal boiler | PJ/yr. | 0.1 | 0.1 | 0.026953 | 0.0060616 | 0.00022739 | 0 | 0
| SPS1 | CH | Fuel consumption in Residential sector¦Coal¦Water heating | PJ/yr. | 0 | 0 | 0 | 0 | 0 | 0 | 0
| SPS1 | CH | Fuel consumption in Residential sector¦Coal¦Water heating¦Coal boiler | PJ/yr. | 0 | 0 | 0 | 0 | 0 | 0 | 0
| SPS1 | CH | Fuel consumption in Residential sector¦Wood | PJ/yr. | 13.723 | 13.8823 | 16.3676 | 15.4976 | 13.9931 | 12.7443 | 10.108
| SPS1 | CH | Fuel consumption in Residential sector¦Wood¦Space heating | PJ/yr. | 12.6821 | 12.6879 | 13.7256 | 12.7571 | 11.3072 | 10.0681 | 7.5897
| SPS1 | CH | Fuel consumption in Residential sector¦Wood¦Space heating¦Wood boiler | PJ/yr. | 12.6821 | 12.6879 | 13.7256 | 12.7571 | 11.3072 | 10.0681 | 7.5897
| SPS1 | CH | Fuel consumption in Residential sector¦Wood¦Water heating | PJ/yr. | 1.0409 | 1.1945 | 2.642 | 2.7405 | 2.686 | 2.6762 | 2.5184
| SPS1 | CH | Fuel consumption in Residential sector¦Wood¦Water heating¦Wood boiler | PJ/yr. | 1.0409 | 1.1945 | 2.642 | 2.7405 | 2.686 | 2.6762 | 2.5184
| SPS1 | CH | Fuel consumption in Residential sector¦Pellets | PJ/yr. | 3.2682 | 3.832 | 0.64123 | 1.0213 | 1.2524 | 1.4567 | 1.8205
| SPS1 | CH | Fuel consumption in Residential sector¦Pellets¦Space heating | PJ/yr. | 2.9965 | 3.5202 | 0.45945 | 0.72116 | 0.86327 | 0.98716 | 1.1916
| SPS1 | CH | Fuel consumption in Residential sector¦Pellets¦Space heating¦Pellets boiler | PJ/yr. | 2.9965 | 3.5202 | 0.45945 | 0.72116 | 0.86327 | 0.98716 | 1.1916
| SPS1 | CH | Fuel consumption in Residential sector¦Pellets¦Water heating | PJ/yr. | 0.27167 | 0.31174 | 0.18178 | 0.30017 | 0.38913 | 0.46954 | 0.62894
| SPS1 | CH | Fuel consumption in Residential sector¦Pellets¦Water heating¦Pellets boiler | PJ/yr. | 0.27167 | 0.31174 | 0.18178 | 0.30017 | 0.38913 | 0.46954 | 0.62894
| SPS1 | CH | Fuel consumption in Residential sector¦Solar | PJ/yr. | 2.5068 | 2.928 | 0.93532 | 1.1101 | 1.2303 | 1.325 | 1.5245
| SPS1 | CH | Fuel consumption in Residential sector¦Solar¦Space heating | PJ/yr. | 0.78534 | 0.94129 | 0.030776 | 0.03592 | 0.038666 | 0.039681 | 0.041461
| SPS1 | CH | Fuel consumption in Residential sector¦Solar¦Space heating¦Solar thermal | PJ/yr. | 0.78534 | 0.94129 | 0.030776 | 0.03592 | 0.038666 | 0.039681 | 0.041461
| SPS1 | CH | Fuel consumption in Residential sector¦Solar¦Water heating | PJ/yr. | 1.7215 | 1.9867 | 0.90455 | 1.0742 | 1.1916 | 1.2853 | 1.4831
| SPS1 | CH | Fuel consumption in Residential sector¦Solar¦Water heating¦Solar thermal | PJ/yr. | 1.7215 | 1.9867 | 0.90455 | 1.0742 | 1.1916 | 1.2853 | 1.4831
| SPS1 | CH | Fuel consumption in Residential sector¦Hydrogen | PJ/yr. | 0 | 0 | 0 | 0 | 0 | 0 | 0
| SPS1 | CH | Fuel consumption in Residential sector¦Hydrogen¦From gas grid (mixed with methane) | PJ/yr. | 0 | 0 | 0 | 0 | 0 | 0 | 0
| SPS1 | CH | Fuel consumption in Residential sector¦Hydrogen¦From hydrogen grid | PJ/yr. | 0 | 0 | 0 | 0 | 0 | 0 | 0
| SPS1 | CH | Fuel consumption in Residential sector¦Hydrogen¦From hydrogen grid¦Space heating | PJ/yr. | 0 | 0 | 0 | 0 | 0 | 0 | 0
| SPS1 | CH | Fuel consumption in Residential sector¦Hydrogen¦From hydrogen grid¦Space heating¦Hydrogen boiler | PJ/yr. | 0 | 0 | 0 | 0 | 0 | 0 | 0
| SPS1 | CH | Fuel consumption in Residential sector¦Hydrogen¦From hydrogen grid¦Water heating | PJ/yr. | 0 | 0 | 0 | 0 | 0 | 0 | 0
| SPS1 | CH | Fuel consumption in Residential sector¦Hydrogen¦From hydrogen grid¦Water heating¦Hydrogen boiler | PJ/yr. | 0 | 0 | 0 | 0 | 0 | 0 | 0
| SPS1 | CH | Fuel consumption in Residential sector¦Heat | PJ/yr. | 8.4155 | 9.6715 | 8.3538 | 9.4663 | 9.9742 | 10.2505 | 10.7337
| SPS1 | CH | Fuel consumption in Residential sector¦Heat¦On-site CHPs | PJ/yr. | 0.091796 | 0.0053023 | 0.010113 | 0 | 0 | 0 | 0
| SPS1 | CH | Fuel consumption in Residential sector¦Heat¦On-site CHPs¦Residential sector CHPs gas | PJ/yr. | 0.091796 | 0.0053023 | 0.010113 | 0 | 0 | 0 | 0
| SPS1 | CH | Fuel consumption in Residential sector¦Heat¦On-site CHPs¦Residential sector CHPs fuel cells (gas reformer) | PJ/yr. | 0 | 0 | 0 | 0 | 0 | 0 | 0
| SPS1 | CH | Fuel consumption in Residential sector¦Heat¦On-site CHPs¦Residential sector CHPs wood | PJ/yr. | 0 | 0 | 0 | 0 | 0 | 0 | 0
| SPS1 | CH | Fuel consumption in Residential sector¦Heat¦District heating | PJ/yr. | 8.3237 | 9.6662 | 8.3437 | 9.4663 | 9.9742 | 10.2505 | 10.7337
| SPS1 | CH | Fuel consumption in Residential sector¦Ambient heat | PJ/yr. | 15.195 | 17.6353 | 25.4051 | 36.4233 | 44.1173 | 50.2577 | 62.694
| SPS1 | CH | Fuel consumption in Residential sector¦Ambient heat¦Space heating | PJ/yr. | 13.104 | 15.2863 | 22.7381 | 31.6822 | 37.5708 | 42.054 | 50.8382
| SPS1 | CH | Fuel consumption in Residential sector¦Ambient heat¦Space heating¦Heat pump electric | PJ/yr. | 13.104 | 15.2863 | 20.7108 | 27.2291 | 31.4533 | 34.6378 | 40.8865
| SPS1 | CH | Fuel consumption in Residential sector¦Ambient heat¦Space heating¦Heat pump gas | PJ/yr. | 0 | 0 | 2.0272 | 4.4531 | 6.1175 | 7.4162 | 9.9517
| SPS1 | CH | Fuel consumption in Residential sector¦Ambient heat¦Water heating | PJ/yr. | 2.091 | 2.349 | 2.6671 | 4.7412 | 6.5465 | 8.2037 | 11.8558
| SPS1 | CH | Fuel consumption in Residential sector¦Ambient heat¦Water heating¦Heat pump electric | PJ/yr. | 2.091 | 2.349 | 2.2174 | 3.5606 | 4.7173 | 5.7912 | 8.1724
| SPS1 | CH | Fuel consumption in Residential sector¦Ambient heat¦Water heating¦Heat pump gas | PJ/yr. | 0 | 0 | 0.44961 | 1.1806 | 1.8292 | 2.4126 | 3.6834
| SPS1 | CH | Space and water heat production in Residential sector | PJ/yr. | 156.0092 | 162.3387 | 147.8529 | 149.3103 | 150.1578 | 151.4491 | 154.5277
| SPS1 | CH | Space and water heat production in Residential sector¦Space heating | PJ/yr. | 129.0309 | 136.4087 | 126.1996 | 126.7294 | 126.3001 | 125.8668 | 125.4708
| SPS1 | CH | Space and water heat production in Residential sector¦Space heating¦Electricty | PJ/yr. | 27.9684 | 29.9533 | 32.0245 | 39.9036 | 44.9559 | 48.7442 | 55.7821
| SPS1 | CH | Space and water heat production in Residential sector¦Space heating¦Electricty¦Electric boiler | PJ/yr. | 8.908 | 7.8832 | 0.83393 | 0.22622 | 0.047435 | 0.042527 | 0.04556
| SPS1 | CH | Space and water heat production in Residential sector¦Space heating¦Electricty¦Heat pump electric | PJ/yr. | 19.0603 | 22.0701 | 31.1906 | 39.6774 | 44.9085 | 48.7017 | 55.7365
| SPS1 | CH | Space and water heat production in Residential sector¦Space heating¦Oil | PJ/yr. | 45.1244 | 38.5372 | 35.6642 | 23.8744 | 17.2499 | 12.805 | 3.9629
| SPS1 | CH | Space and water heat production in Residential sector¦Space heating¦Oil¦Light fuel oil boiler | PJ/yr. | 45.1244 | 38.5372 | 35.6642 | 23.8744 | 17.2499 | 12.805 | 3.9629
| SPS1 | CH | Space and water heat production in Residential sector¦Space heating¦Gas | PJ/yr. | 36.5699 | 38.725 | 37.2339 | 37.2072 | 35.0047 | 32.1217 | 27.6921
| SPS1 | CH | Space and water heat production in Residential sector¦Space heating¦Gas¦Gas boiler | PJ/yr. | 36.5699 | 38.725 | 32.8341 | 27.8498 | 22.3689 | 16.9994 | 7.8658
| SPS1 | CH | Space and water heat production in Residential sector¦Space heating¦Gas¦Heat pump gas | PJ/yr. | 0 | 0 | 4.3998 | 9.3574 | 12.6359 | 15.1223 | 19.8263
| SPS1 | CH | Space and water heat production in Residential sector¦Space heating¦Coal | PJ/yr. | 0.072001 | 0.072 | 0.021544 | 0.0048487 | 0.00018191 | 0 | 0
| SPS1 | CH | Space and water heat production in Residential sector¦Space heating¦Coal¦Coal boiler | PJ/yr. | 0.072001 | 0.072 | 0.021544 | 0.0048487 | 0.00018191 | 0 | 0
| SPS1 | CH | Space and water heat production in Residential sector¦Space heating¦Heat | PJ/yr. | 6.638 | 7.6981 | 5.8862 | 6.6018 | 6.8763 | 6.9798 | 7.174
| SPS1 | CH | Space and water heat production in Residential sector¦Space heating¦Heat¦On-site CHPs | PJ/yr. | 0.078504 | 0.0050853 | 0 | 0 | 0 | 0 | 0
| SPS1 | CH | Space and water heat production in Residential sector¦Space heating¦Heat¦On-site CHPs¦Residential sector CHPs gas | PJ/yr. | 0.078504 | 0.0050853 | 0 | 0 | 0 | 0 | 0
| SPS1 | CH | Space and water heat production in Residential sector¦Space heating¦Heat¦On-site CHPs¦Residential sector CHPs fuel cells (gas reformer) | PJ/yr. | 0 | 0 | 0 | 0 | 0 | 0 | 0
| SPS1 | CH | Space and water heat production in Residential sector¦Space heating¦Heat¦On-site CHPs¦Residential sector CHPs wood | PJ/yr. | 0 | 0 | 0 | 0 | 0 | 0 | 0
| SPS1 | CH | Space and water heat production in Residential sector¦Space heating¦Heat¦District heating | PJ/yr. | 6.5595 | 7.6931 | 5.8862 | 6.6018 | 6.8763 | 6.9798 | 7.174
| SPS1 | CH | Space and water heat production in Residential sector¦Space heating¦Wood | PJ/yr. | 9.1311 | 9.1353 | 9.8809 | 9.3223 | 8.326 | 7.4459 | 5.6806
| SPS1 | CH | Space and water heat production in Residential sector¦Space heating¦Wood¦Wood boiler | PJ/yr. | 9.1311 | 9.1353 | 9.8809 | 9.3223 | 8.326 | 7.4459 | 5.6806
| SPS1 | CH | Space and water heat production in Residential sector¦Space heating¦Pellets | PJ/yr. | 2.6969 | 3.1682 | 0.33867 | 0.5353 | 0.64305 | 0.73633 | 0.89404
| SPS1 | CH | Space and water heat production in Residential sector¦Space heating¦Pellets¦Pellets boiler | PJ/yr. | 2.6969 | 3.1682 | 0.33867 | 0.5353 | 0.64305 | 0.73633 | 0.89404
| SPS1 | CH | Space and water heat production in Residential sector¦Space heating¦Solar | PJ/yr. | 0.78534 | 0.94129 | 0.030776 | 0.03592 | 0.038666 | 0.039681 | 0.041461
| SPS1 | CH | Space and water heat production in Residential sector¦Space heating¦Solar¦Solar thermal | PJ/yr. | 0.78534 | 0.94129 | 0.030776 | 0.03592 | 0.038666 | 0.039681 | 0.041461
| SPS1 | CH | Space and water heat production in Residential sector¦Space heating¦Hydrogen | PJ/yr. | 0 | 0 | 0 | 0 | 0 | 0 | 0
| SPS1 | CH | Space and water heat production in Residential sector¦Space heating¦Hydrogen¦Hydrogen boiler | PJ/yr. | 0 | 0 | 0 | 0 | 0 | 0 | 0
| SPS1 | CH | Space and water heat production in Residential sector¦Space heating¦Energy savings | PJ/yr. | 0.044947 | 8.1784 | 5.1189 | 9.2441 | 13.2054 | 16.994 | 24.2436
| SPS1 | CH | Space and water heat production in Residential sector¦Water heating | PJ/yr. | 26.9783 | 25.93 | 21.6532 | 22.5809 | 23.8577 | 25.5823 | 29.0569
| SPS1 | CH | Space and water heat production in Residential sector¦Water heating¦Electricty | PJ/yr. | 9.8846 | 10.6042 | 7.5611 | 9.2163 | 10.774 | 12.3479 | 15.5174
| SPS1 | CH | Space and water heat production in Residential sector¦Water heating¦Electricty¦Electric boiler | PJ/yr. | 6.6447 | 6.9687 | 2.8217 | 2.2284 | 1.9605 | 1.8871 | 1.6961
| SPS1 | CH | Space and water heat production in Residential sector¦Water heating¦Electricty¦Heat pump electric | PJ/yr. | 3.2399 | 3.6355 | 4.7393 | 6.988 | 8.8135 | 10.4608 | 13.8213
| SPS1 | CH | Space and water heat production in Residential sector¦Water heating¦Oil | PJ/yr. | 6.9845 | 5.9323 | 4.6761 | 3.1018 | 2.2349 | 1.7873 | 0.82112
| SPS1 | CH | Space and water heat production in Residential sector¦Water heating¦Oil¦Light fuel oil boiler | PJ/yr. | 6.9845 | 5.9323 | 4.6761 | 3.1018 | 2.2349 | 1.7873 | 0.82112
| SPS1 | CH | Space and water heat production in Residential sector¦Water heating¦Gas | PJ/yr. | 6.3805 | 5.1514 | 6.3172 | 6.6366 | 6.9101 | 7.2375 | 8.0243
| SPS1 | CH | Space and water heat production in Residential sector¦Water heating¦Gas¦Gas boiler | PJ/yr. | 6.3805 | 5.1514 | 5.4192 | 4.4449 | 3.6415 | 3.0411 | 1.9313
| SPS1 | CH | Space and water heat production in Residential sector¦Water heating¦Gas¦Heat pump gas | PJ/yr. | 0 | 0 | 0.89798 | 2.1917 | 3.2686 | 4.1965 | 6.0931
| SPS1 | CH | Space and water heat production in Residential sector¦Water heating¦Coal | PJ/yr. | 0 | 0 | 0 | 0 | 0 | 0 | 0
| SPS1 | CH | Space and water heat production in Residential sector¦Water heating¦Coal¦Coal boiler | PJ/yr. | 0 | 0 | 0 | 0 | 0 | 0 | 0
| SPS1 | CH | Space and water heat production in Residential sector¦Water heating¦Heat | PJ/yr. | 1.317 | 1.4634 | 0.95325 | 1.1752 | 1.3268 | 1.447 | 1.6804
| SPS1 | CH | Space and water heat production in Residential sector¦Water heating¦Heat¦On-site CHPs | PJ/yr. | 0.015576 | 0.00096669 | 0 | 0 | 0 | 0 | 0
| SPS1 | CH | Space and water heat production in Residential sector¦Water heating¦Heat¦On-site CHPs¦Residential sector CHPs gas | PJ/yr. | 0.015576 | 0.00096669 | 0 | 0 | 0 | 0 | 0
| SPS1 | CH | Space and water heat production in Residential sector¦Water heating¦Heat¦On-site CHPs¦Residential sector CHPs fuel cells (gas reformer) | PJ/yr. | 0 | 0 | 0 | 0 | 0 | 0 | 0
| SPS1 | CH | Space and water heat production in Residential sector¦Water heating¦Heat¦On-site CHPs¦Residential sector CHPs wood | PJ/yr. | 0 | 0 | 0 | 0 | 0 | 0 | 0
| SPS1 | CH | Space and water heat production in Residential sector¦Water heating¦Heat¦District heating | PJ/yr. | 1.3015 | 1.4624 | 0.95325 | 1.1752 | 1.3268 | 1.447 | 1.6804
| SPS1 | CH | Space and water heat production in Residential sector¦Water heating¦Wood | PJ/yr. | 0.52047 | 0.59724 | 1.1581 | 1.2375 | 1.2376 | 1.2541 | 1.2244
| SPS1 | CH | Space and water heat production in Residential sector¦Water heating¦Wood¦Wood boiler | PJ/yr. | 0.52047 | 0.59724 | 1.1581 | 1.2375 | 1.2376 | 1.2541 | 1.2244
| SPS1 | CH | Space and water heat production in Residential sector¦Water heating¦Pellets | PJ/yr. | 0.16979 | 0.19484 | 0.082931 | 0.13925 | 0.18272 | 0.2231 | 0.30616
| SPS1 | CH | Space and water heat production in Residential sector¦Water heating¦Pellets¦Pellets boiler | PJ/yr. | 0.16979 | 0.19484 | 0.082931 | 0.13925 | 0.18272 | 0.2231 | 0.30616
| SPS1 | CH | Space and water heat production in Residential sector¦Water heating¦Solar | PJ/yr. | 1.7215 | 1.9867 | 0.90455 | 1.0742 | 1.1916 | 1.2853 | 1.4831
| SPS1 | CH | Space and water heat production in Residential sector¦Water heating¦Solar¦Solar thermal | PJ/yr. | 1.7215 | 1.9867 | 0.90455 | 1.0742 | 1.1916 | 1.2853 | 1.4831
| SPS1 | CH | Space and water heat production in Residential sector¦Water heating¦Hydrogen | PJ/yr. | 0 | 0 | 0 | 0 | 0 | 0 | 0
| SPS1 | CH | Space and water heat production in Residential sector¦Water heating¦Hydrogen¦Hydrogen boiler | PJ/yr. | 0 | 0 | 0 | 0 | 0 | 0 | 0
| SPS1 | CH | Space and water heat production in Residential sector¦Water heating¦Energy savings | PJ/yr. | 0 | 0 | 0 | 0 | 0 | 0 | 0
| SPS1 | CH | Efficiency in Residential sector | % | - | - | - | - | - | - | -
| SPS1 | CH | Efficiency in Residential sector¦Space heating¦Electricty¦Electric boiler | % | 95% | 95% | 91.8% | 92.35% | 94.3% | 94.81% | 94.95%
| SPS1 | CH | Efficiency in Residential sector¦Space heating¦Electricty¦Heat pump electric | % | 320% | 325.3% | 297.6% | 318.7% | 333.8% | 346.3% | 375.3%
| SPS1 | CH | Efficiency in Residential sector¦Space heating¦Oil¦Light fuel oil boiler | % | 89.58% | 89.58% | 85.5% | 87.02% | 88.01% | 88.4% | 88.6%
| SPS1 | CH | Efficiency in Residential sector¦Space heating¦Gas¦Gas boiler | % | 95% | 95% | 93.51% | 94.14% | 94.48% | 94.65% | 95.07%
| SPS1 | CH | Efficiency in Residential sector¦Space heating¦Gas¦Heat pump gas | % | - | - | 185.4% | 190.8% | 193.8% | 196.2% | 200.8%
| SPS1 | CH | Efficiency in Residential sector¦Space heating¦Coal¦Coal boiler | % | 72% | 72% | 79.93% | 79.99% | 80% | - | -
| SPS1 | CH | Efficiency in Residential sector¦Space heating¦Heat¦On-site CHPs¦Residential sector CHPs gas | % | 99% | 99% | 99% | 99% | 99% | 99% | 99%
| SPS1 | CH | Efficiency in Residential sector¦Space heating¦Heat¦On-site CHPs¦Residential sector CHPs fuel cells (gas reformer) | % | 99% | 99% | 99% | 99% | 99% | 99% | 99%
| SPS1 | CH | Efficiency in Residential sector¦Space heating¦Heat¦On-site CHPs¦Residential sector CHPs wood | % | 99% | 99% | 99% | 99% | 99% | 99% | 99%
| SPS1 | CH | Efficiency in Residential sector¦Space heating¦Heat¦District heating | % | 99% | 99% | 99% | 99% | 99% | 99% | 99%
| SPS1 | CH | Efficiency in Residential sector¦Space heating¦Wood¦Wood boiler | % | 72% | 72% | 71.99% | 73.08% | 73.63% | 73.96% | 74.85%
| SPS1 | CH | Efficiency in Residential sector¦Space heating¦Pellets¦Pellets boiler | % | 90% | 90% | 73.71% | 74.23% | 74.49% | 74.59% | 75.03%
| SPS1 | CH | Efficiency in Residential sector¦Space heating¦Solar¦Solar thermal | % | 100% | 100% | 100% | 100% | 100% | 100% | 100%
| SPS1 | CH | Efficiency in Residential sector¦Space heating¦Hydrogen¦Hydrogen boiler | % | - | - | - | - | - | - | -
| SPS1 | CH | Efficiency in Residential sector¦Water heating¦Electricty¦Electric boiler | % | 79% | 79.2% | 46.58% | 48.2% | 49.51% | 50.26% | 51.65%
| SPS1 | CH | Efficiency in Residential sector¦Water heating¦Electricty¦Heat pump electric | % | 282% | 282.6% | 187.9% | 203.9% | 215.2% | 224% | 244.7%
| SPS1 | CH | Efficiency in Residential sector¦Water heating¦Oil¦Light fuel oil boiler | % | 70.83% | 71.46% | 50.39% | 52.59% | 54.41% | 55.29% | 56.76%
| SPS1 | CH | Efficiency in Residential sector¦Water heating¦Gas¦Gas boiler | % | 75% | 75.4% | 53.09% | 55.11% | 56.37% | 57.04% | 58.8%
| SPS1 | CH | Efficiency in Residential sector¦Water heating¦Gas¦Heat pump gas | % | - | - | 200.3% | 216.8% | 227.1% | 235.2% | 252.9%
| SPS1 | CH | Efficiency in Residential sector¦Water heating¦Heat¦On-site CHPs¦Residential sector CHPs gas | % | 77% | 77.5% | 78% | 79% | 79% | 79% | 79%
| SPS1 | CH | Efficiency in Residential sector¦Water heating¦Heat¦On-site CHPs¦Residential sector CHPs fuel cells (gas reformer) | % | 77% | 77.5% | 78% | 79% | 79% | 79% | 79%
| SPS1 | CH | Efficiency in Residential sector¦Water heating¦Heat¦On-site CHPs¦Residential sector CHPs wood | % | 77% | 77.5% | 78% | 79% | 79% | 79% | 79%
| SPS1 | CH | Efficiency in Residential sector¦Water heating¦Heat¦District heating | % | 77% | 77.5% | 78% | 79% | 79% | 79% | 79%
| SPS1 | CH | Efficiency in Residential sector¦Water heating¦Wood¦Wood boiler | % | 50% | 50% | 43.83% | 45.16% | 46.08% | 46.86% | 48.62%
| SPS1 | CH | Efficiency in Residential sector¦Water heating¦Pellets¦Pellets boiler | % | 62.5% | 62.5% | 45.62% | 46.39% | 46.96% | 47.51% | 48.68%
| SPS1 | CH | Efficiency in Residential sector¦Water heating¦Solar¦Solar thermal | % | 100% | 100% | 100% | 100% | 100% | 100% | 100%
| SPS1 | CH | Efficiency in Residential sector¦Water heating¦Hydrogen¦Hydrogen boiler | % | - | - | - | - | - | - | -
| SPS1 | CH | Fuel consumption in cars | PJ/yr. | 138.9984 | 133.2854 | 121.3471 | 88.2084 | 64.5833 | 62.9666 | 53.5301
| SPS1 | CH | Fuel consumption in cars¦Electricity | PJ/yr. | 0.74113 | 1.7851 | 4.4345 | 18.1508 | 28.9559 | 29.3541 | 27.4971
| SPS1 | CH | Fuel consumption in cars¦Electricity¦Existing battery electric cars | PJ/yr. | 0.46789 | 0.37693 | 0.26223 | 0.1131 | 0 | 0 | 0
| SPS1 | CH | Fuel consumption in cars¦Electricity¦New battery electric cars (<60kW) | PJ/yr. | 0.0077185 | 0.012332 | 0.0088082 | 0.0080895 | 0.0023621 | 0.010306 | 0.75156
| SPS1 | CH | Fuel consumption in cars¦Electricity¦New battery electric cars (60-100 kW) | PJ/yr. | 0.066203 | 0.10244 | 0.12739 | 5.2108 | 9.9609 | 11.0482 | 9.0158
| SPS1 | CH | Fuel consumption in cars¦Electricity¦New battery electric cars (100-140 kW) | PJ/yr. | 0.046262 | 0.11724 | 0.12394 | 0.34991 | 2.8673 | 3.1934 | 2.8488
| SPS1 | CH | Fuel consumption in cars¦Electricity¦New battery electric cars (>140 kW) | PJ/yr. | 0.15037 | 1.0702 | 3.581 | 10.6102 | 12.584 | 10.6398 | 10.1616
| SPS1 | CH | Fuel consumption in cars¦Electricity¦New plug-in hybrid gasoline - electricity part (<60 kW) | PJ/yr. | 0 | 2.7167e-05 | 3.3311e-05 | 5.6722e-05 | 5.3362e-05 | 6.2088e-05 | 5.3536e-05
| SPS1 | CH | Fuel consumption in cars¦Electricity¦New plug-in hybrid gasoline - electricity part (60-100 kW) | PJ/yr. | 0.0026814 | 0.0079483 | 0.009274 | 0.012112 | 0.0018546 | 0.00031233 | 0.00023127
| SPS1 | CH | Fuel consumption in cars¦Electricity¦New plug-in hybrid gasoline - electricity part (100-140 kW) | PJ/yr. | 0 | 0.068961 | 0.16388 | 1.0529 | 1.3703 | 1.5291 | 1.6187
| SPS1 | CH | Fuel consumption in cars¦Electricity¦New plug-in hybrid gasoline - electricity part (>140 kW) | PJ/yr. | 0 | 0.017553 | 0.020449 | 0.025357 | 0.004658 | 0.00055011 | 0.00038303
| SPS1 | CH | Fuel consumption in cars¦Electricity¦New plug-in hybrid diesel - electricity part (<60 kW) | PJ/yr. | 0 | 1.6988e-05 | 2.4134e-05 | 4.7026e-05 | 5.5464e-05 | 6.1898e-05 | 5.2968e-05
| SPS1 | CH | Fuel consumption in cars¦Electricity¦New plug-in hybrid diesel - electricity part (60-100 kW) | PJ/yr. | 0 | 1.5039e-05 | 5.7877e-05 | 0.00015196 | 0.00025942 | 0.00034076 | 0.00022295
| SPS1 | CH | Fuel consumption in cars¦Electricity¦New plug-in hybrid diesel - electricity part (100-140 kW) | PJ/yr. | 0 | 0.010363 | 0.13665 | 0.76228 | 2.1276 | 2.846 | 2.645
| SPS1 | CH | Fuel consumption in cars¦Electricity¦New plug-in hybrid diesel - electricity part (>140 kW) | PJ/yr. | 0 | 0.0010521 | 0.00071639 | 0.0017898 | 0.00081145 | 0.0005886 | 0.00037586
| SPS1 | CH | Fuel consumption in cars¦Electricity¦Vehicle-to-grid | PJ/yr. | 0 | 0 | 0 | 0.004056 | 0.035642 | 0.085508 | 0.45427
| SPS1 | CH | Fuel consumption in cars¦Hydrogen | PJ/yr. | 0.00041354 | 0.0015504 | 0.0014682 | 3.4913e-05 | 2.719e-05 | 2.5503e-05 | 2.4005e-05
| SPS1 | CH | Fuel consumption in cars¦Hydrogen¦New fuel cell cars (<60 kW) | PJ/yr. | 0 | 5.855e-06 | 7.7416e-06 | 1.5069e-06 | 2.8995e-06 | 3.5167e-06 | 2.6017e-06
| SPS1 | CH | Fuel consumption in cars¦Hydrogen¦New fuel cell cars (60-100 kW) | PJ/yr. | 1.446e-05 | 2.5088e-05 | 3.0641e-05 | 6.8936e-06 | 7.2132e-06 | 6.9711e-06 | 6.1692e-06
| SPS1 | CH | Fuel consumption in cars¦Hydrogen¦New fuel cell cars (100-140 kW) | PJ/yr. | 0.00039908 | 0.0015141 | 0.0014206 | 2.1257e-05 | 9.9025e-06 | 7.8129e-06 | 7.5363e-06
| SPS1 | CH | Fuel consumption in cars¦Hydrogen¦New fuel cell cars (>140 kW) | PJ/yr. | 0 | 5.317e-06 | 9.2073e-06 | 5.2561e-06 | 7.175e-06 | 7.2021e-06 | 7.698e-06
| SPS1 | CH | Fuel consumption in cars¦Motor Gasoline | PJ/yr. | 78.3511 | 72.743 | 70.7214 | 41.5382 | 23.7259 | 23.7936 | 18.6646
| SPS1 | CH | Fuel consumption in cars¦Motor Gasoline¦Fossil liquids | PJ/yr. | 74.0621 | 68.761 | 66.8501 | 39.2636 | 22.4266 | 22.4909 | 17.6427
| SPS1 | CH | Fuel consumption in cars¦Motor Gasoline¦Synthetic liquids | PJ/yr. | 4.289 | 3.982 | 3.8713 | 2.2746 | 1.2992 | 1.3027 | 1.0219
| SPS1 | CH | Fuel consumption in cars¦Motor Gasoline¦Synthetic liquids¦Bioliquids¦Ethanol | PJ/yr. | 4.289 | 3.982 | 3.8713 | 2.2746 | 1.2992 | 1.3027 | 1.0219
| SPS1 | CH | Fuel consumption in cars¦Motor Gasoline¦Synthetic liquids¦PtL¦PtL Gasoline | PJ/yr. | 0 | 0 | 0 | 0 | 0 | 0 | 0
| SPS1 | CH | Fuel consumption in cars¦Motor Gasoline¦Total¦Conventional gasoline hybrid existing | PJ/yr. | 1.2541 | 1.2429 | 0.92518 | 0.43897 | 0 | 0 | 0
| SPS1 | CH | Fuel consumption in cars¦Motor Gasoline¦Total¦New conventional gasoline hybrid (<60 kW) | PJ/yr. | 0.046458 | 0.053374 | 0.037211 | 0.028769 | 1.1389 | 1.6402 | 0.6381
| SPS1 | CH | Fuel consumption in cars¦Motor Gasoline¦Total¦New conventional gasoline hybrid (60-100 kW) | PJ/yr. | 0.13646 | 0.20505 | 0.74356 | 0.64372 | 0.40659 | 0.080081 | 1.5866
| SPS1 | CH | Fuel consumption in cars¦Motor Gasoline¦Total¦New conventional gasoline hybrid (100-140 kW) | PJ/yr. | 0.1019 | 1.2391 | 1.1718 | 0.9371 | 0.29916 | 0.00037355 | 0.00022866
| SPS1 | CH | Fuel consumption in cars¦Motor Gasoline¦Total¦New conventional gasoline hybrid (>140 kW) | PJ/yr. | 0.090752 | 0.13514 | 0.12749 | 0.10768 | 0.015887 | 0.00050622 | 0.00077225
| SPS1 | CH | Fuel consumption in cars¦Motor Gasoline¦Total¦Conventional gasoline ICE existing | PJ/yr. | 63.9876 | 51.6666 | 41.9318 | 11.923 | 0 | 0 | 0
| SPS1 | CH | Fuel consumption in cars¦Motor Gasoline¦Total¦New conventional gasoline ICE (<60 kW) | PJ/yr. | 0.4952 | 0.55054 | 1.3777 | 2.2156 | 1.4954 | 0.50921 | 0.00015812
| SPS1 | CH | Fuel consumption in cars¦Motor Gasoline¦Total¦New conventional gasoline ICE (60-100 kW) | PJ/yr. | 3.885 | 5.3068 | 6.9288 | 5.5923 | 0.92537 | 0.10428 | 0.00033388
| SPS1 | CH | Fuel consumption in cars¦Motor Gasoline¦Total¦New conventional gasoline ICE (100-140 kW) | PJ/yr. | 4.117 | 5.7401 | 6.8155 | 5.5749 | 0.98759 | 0.09957 | 0.00045666
| SPS1 | CH | Fuel consumption in cars¦Motor Gasoline¦Total¦New conventional gasoline ICE (>140 kW) | PJ/yr. | 3.8864 | 5.2544 | 8.5063 | 7.03 | 12.0347 | 16.755 | 13.9464
| SPS1 | CH | Fuel consumption in cars¦Motor Gasoline¦Total¦New mild hybrid gasoline (<60 kW) | PJ/yr. | 0 | 0.00013385 | 0.00047325 | 0.30189 | 0.24637 | 0.12227 | 0.00018563
| SPS1 | CH | Fuel consumption in cars¦Motor Gasoline¦Total¦New mild hybrid gasoline (60-100 kW) | PJ/yr. | 0 | 9.4251e-05 | 0.000418 | 0.00069387 | 0.00094795 | 0.00075351 | 0.00026127
| SPS1 | CH | Fuel consumption in cars¦Motor Gasoline¦Total¦New mild hybrid gasoline (100-140 kW) | PJ/yr. | 0 | 0.0001204 | 0.00046144 | 0.00071622 | 0.00088723 | 0.00075459 | 0.00029396
| SPS1 | CH | Fuel consumption in cars¦Motor Gasoline¦Total¦New mild hybrid gasoline (>140 kW) | PJ/yr. | 0 | 0.00014605 | 0.00065239 | 0.0011025 | 0.078001 | 0.29147 | 0.43802
| SPS1 | CH | Fuel consumption in cars¦Motor Gasoline¦Total¦New plug-in hybrid gasoline - gasoline part (<60 kW) | PJ/yr. | 0.00029755 | 0.00061135 | 0.00059558 | 0.00057786 | 0.00039892 | 0.00029276 | 0.00012651
| SPS1 | CH | Fuel consumption in cars¦Motor Gasoline¦Total¦New plug-in hybrid gasoline - gasoline part (60-100 kW) | PJ/yr. | 0.075627 | 0.14783 | 0.13871 | 0.1017 | 0.011352 | 0.001196 | 0.00042859
| SPS1 | CH | Fuel consumption in cars¦Motor Gasoline¦Total¦New plug-in hybrid gasoline - gasoline part (100-140 kW) | PJ/yr. | 0.099131 | 0.93956 | 1.7731 | 6.468 | 6.061 | 4.186 | 2.0517
| SPS1 | CH | Fuel consumption in cars¦Motor Gasoline¦Total¦New plug-in hybrid gasoline - gasoline part (>140 kW) | PJ/yr. | 0.17505 | 0.26061 | 0.24171 | 0.1715 | 0.023279 | 0.0017013 | 0.00056304
| SPS1 | CH | Fuel consumption in cars¦Motor Diesel | PJ/yr. | 59.7931 | 58.6587 | 46.0956 | 28.5183 | 11.9008 | 9.8183 | 7.3678
| SPS1 | CH | Fuel consumption in cars¦Motor Diesel¦Fossil liquids | PJ/yr. | 58.2972 | 57.13 | 44.0269 | 27.2446 | 11.4084 | 9.4132 | 7.0578
| SPS1 | CH | Fuel consumption in cars¦Motor Diesel¦Synthetic liquids | PJ/yr. | 1.4959 | 1.5287 | 2.0687 | 1.2737 | 0.49242 | 0.4051 | 0.31001
| SPS1 | CH | Fuel consumption in cars¦Motor Diesel¦Synthetic liquids¦Bioliquids¦Biodiesel | PJ/yr. | 1.4959 | 1.5287 | 2.0687 | 1.2737 | 0.49242 | 0.4051 | 0.31001
| SPS1 | CH | Fuel consumption in cars¦Motor Diesel¦Synthetic liquids¦PtL¦PtL Diesel | PJ/yr. | 0 | 0 | 0 | 0 | 0 | 0 | 0
| SPS1 | CH | Fuel consumption in cars¦Motor Diesel¦Total¦Conventional hybrid existing | PJ/yr. | 0 | 0 | 0 | 0 | 0 | 0 | 0
| SPS1 | CH | Fuel consumption in cars¦Motor Diesel¦Total¦New conventional diesel hybrid (<60 kW) | PJ/yr. | 3.093e-05 | 0.18333 | 0.12171 | 0.09787 | 0.081667 | 0.36955 | 0.18602
| SPS1 | CH | Fuel consumption in cars¦Motor Diesel¦Total¦New conventional diesel hybrid (60-100 kW) | PJ/yr. | 0.0028747 | 0.67616 | 1.1972 | 1.004 | 1.7952 | 1.189 | 1.4261
| SPS1 | CH | Fuel consumption in cars¦Motor Diesel¦Total¦New conventional diesel hybrid (100-140 kW) | PJ/yr. | 0.029657 | 0.045283 | 0.043375 | 0.032457 | 0.0063298 | 0.00037334 | 0.00023671
| SPS1 | CH | Fuel consumption in cars¦Motor Diesel¦Total¦New conventional diesel hybrid (>140 kW) | PJ/yr. | 0.035441 | 0.070833 | 0.06722 | 0.055069 | 0.012573 | 0.00051451 | 0.00081305
| SPS1 | CH | Fuel consumption in cars¦Motor Diesel¦Total¦Conventional diesel ICE existing | PJ/yr. | 52.132 | 48.7009 | 34.6245 | 16.0319 | 0 | 0 | 0
| SPS1 | CH | Fuel consumption in cars¦Motor Diesel¦Total¦New conventional diesel ICE (<60 kW) | PJ/yr. | 0.0052938 | 0.0059118 | 0.0043316 | 0.0031345 | 0.00045397 | 0.00025949 | 9.0043e-05
| SPS1 | CH | Fuel consumption in cars¦Motor Diesel¦Total¦New conventional diesel ICE (60-100 kW) | PJ/yr. | 1.0631 | 1.2831 | 1.1112 | 0.82857 | 0.020719 | 0.00037384 | 0.00014499
| SPS1 | CH | Fuel consumption in cars¦Motor Diesel¦Total¦New conventional diesel ICE (100-140 kW) | PJ/yr. | 4.5799 | 5.3268 | 5.2758 | 4.029 | 0.13834 | 0.00040679 | 0.00017936
| SPS1 | CH | Fuel consumption in cars¦Motor Diesel¦Total¦New conventional diesel ICE (>140 kW) | PJ/yr. | 1.9387 | 2.2108 | 2.1735 | 1.6064 | 0.077145 | 0.00025659 | 0.00012321
| SPS1 | CH | Fuel consumption in cars¦Motor Diesel¦Total¦New mild hybrid diesel (<60 kW) | PJ/yr. | 0 | 0.00011696 | 0.00037164 | 0.19976 | 0.20136 | 0.11646 | 0.01109
| SPS1 | CH | Fuel consumption in cars¦Motor Diesel¦Total¦New mild hybrid diesel (60-100 kW) | PJ/yr. | 0 | 8.3283e-05 | 0.00034528 | 0.00063351 | 0.0014061 | 0.0016869 | 0.00061719
| SPS1 | CH | Fuel consumption in cars¦Motor Diesel¦Total¦New mild hybrid diesel (100-140 kW) | PJ/yr. | 0 | 0.00010265 | 0.00036411 | 0.00059313 | 0.001539 | 0.15043 | 0.28706
| SPS1 | CH | Fuel consumption in cars¦Motor Diesel¦Total¦New mild hybrid diesel (>140 kW) | PJ/yr. | 0 | 7.7069e-05 | 0.0002157 | 0.00031789 | 0.00044543 | 0.00051942 | 0.00032504
| SPS1 | CH | Fuel consumption in cars¦Motor Diesel¦Total¦New plug-in hybrid diesel - diesel part (<60 kW) | PJ/yr. | 1.6978e-05 | 0.00037574 | 0.00042414 | 0.00047036 | 0.00040581 | 0.000287 | 0.00012615
| SPS1 | CH | Fuel consumption in cars¦Motor Diesel¦Total¦New plug-in hybrid diesel - diesel part (60-100 kW) | PJ/yr. | 5.7776e-06 | 0.0002791 | 0.0008776 | 0.0012676 | 0.0015698 | 0.0012967 | 0.00047684
| SPS1 | CH | Fuel consumption in cars¦Motor Diesel¦Total¦New plug-in hybrid diesel - diesel part (100-140 kW) | PJ/yr. | 9.6329e-05 | 0.13914 | 1.457 | 4.6148 | 9.5577 | 7.985 | 5.4538
| SPS1 | CH | Fuel consumption in cars¦Motor Diesel¦Total¦New plug-in hybrid diesel - diesel part (>140 kW) | PJ/yr. | 0.0058833 | 0.015408 | 0.017094 | 0.011949 | 0.0039961 | 0.0018037 | 0.00060323
| SPS1 | CH | Fuel consumption in cars¦Gas | PJ/yr. | 0.11273 | 0.097073 | 0.094133 | 0.0010535 | 0.00065681 | 0.00060449 | 0.00052004
| SPS1 | CH | Fuel consumption in cars¦Fossil gases | PJ/yr. | 0.10429 | 0.087543 | 0.085494 | 0.0010124 | 0 | 0 | 0
| SPS1 | CH | Fuel consumption in cars¦Synthetic gases | PJ/yr. | 0.008436 | 0.0095296 | 0.0086393 | 4.1188e-05 | 0.089268 | 0.0052314 | 0.029319
| SPS1 | CH | Fuel consumption in cars¦Synthetic gases¦Biogases¦Biogas | PJ/yr. | 0.008436 | 0.0095296 | 0.0086393 | 4.1188e-05 | 2.7642e-05 | 3.4802e-06 | 2.2203e-06
| SPS1 | CH | Fuel consumption in cars¦Synthetic gases¦PtG¦PtG gas | PJ/yr. | 0 | 0 | 0 | 0 | 0.08924 | 0.0052279 | 0.029317
| SPS1 | CH | Fuel consumption in cars¦Gas¦Total¦Conventional gas ICE existing | PJ/yr. | 0 | 0 | 0 | 0 | 0 | 0 | 0
| SPS1 | CH | Fuel consumption in cars¦Gas¦Total¦New conventionalgas ICE (<60 kW) | PJ/yr. | 0.0037372 | 0.0021046 | 0.0016054 | 0.00013555 | 6.4005e-05 | 4.6028e-05 | 2.8296e-05
| SPS1 | CH | Fuel consumption in cars¦Gas¦Total¦New conventional gas ICE (60-100 kW) | PJ/yr. | 0.056064 | 0.044088 | 0.04379 | 0.00022105 | 0.00013928 | 0.00012048 | 6.9453e-05
| SPS1 | CH | Fuel consumption in cars¦Gas¦Total¦New conventional gas ICE (100-140 kW) | PJ/yr. | 0.0044947 | 0.0037327 | 0.0048381 | 0.00055051 | 0.00025427 | 0.00021768 | 0.00016283
| SPS1 | CH | Fuel consumption in cars¦Gas¦Total¦New conventional gas ICE (>140 kW) | PJ/yr. | 0.04843 | 0.047147 | 0.0439 | 0.00014643 | 0.00019926 | 0.0002203 | 0.00025946
| SPS1 | CH | Cars mileage | billion km/yr. | 49.0032 | 55.6712 | 58.4401 | 62.3393 | 62.6122 | 62.3446 | 61.1506
| SPS1 | CH | Cars mileage¦Electricity¦Existing battery electric cars | billion km/yr. | 0.4162 | 0.3607 | 0.27746 | 0.13873 | 0 | 0 | 0
| SPS1 | CH | Cars mileage¦Electricity¦New battery electric cars (<60kW) | billion km/yr. | 0.013983 | 0.022342 | 0.015958 | 0.014656 | 0.0043114 | 0.020454 | 1.6536
| SPS1 | CH | Cars mileage¦Electricity¦New battery electric cars (60-100 kW) | billion km/yr. | 0.096908 | 0.14996 | 0.18648 | 7.6276 | 15.1206 | 17.2587 | 15.407
| SPS1 | CH | Cars mileage¦Electricity¦New battery electric cars (100-140 kW) | billion km/yr. | 0.061874 | 0.1568 | 0.16576 | 0.46799 | 4.0241 | 4.5501 | 4.4595
| SPS1 | CH | Cars mileage¦Electricity¦New battery electric cars (>140 kW) | billion km/yr. | 0.19473 | 1.3859 | 4.6373 | 13.7399 | 16.5902 | 14.4689 | 15.5818
| SPS1 | CH | Cars mileage¦Electricity¦New plug-in hybrid gasoline (<60 kW) | billion km/yr. | 0.00021178 | 0.00048542 | 0.00048506 | 0.00051458 | 0.00039142 | 0.00033856 | 0.00021222
| SPS1 | CH | Cars mileage¦Electricity¦New plug-in hybrid gasoline (60-100 kW) | billion km/yr. | 0.04835 | 0.098576 | 0.095226 | 0.077803 | 0.0098484 | 0.0012467 | 0.00069679
| SPS1 | CH | Cars mileage¦Electricity¦New plug-in hybrid gasoline (100-140 kW) | billion km/yr. | 0.05408 | 0.60919 | 1.1969 | 5.0038 | 5.5187 | 4.9106 | 4.1517
| SPS1 | CH | Cars mileage¦Electricity¦New plug-in hybrid gasoline (>140 kW) | billion km/yr. | 0.090983 | 0.15897 | 0.15302 | 0.1231 | 0.018981 | 0.0017251 | 0.00093269
| SPS1 | CH | Cars mileage¦Electricity¦New plug-in hybrid diesel (<60 kW) | billion km/yr. | 1.2367e-05 | 0.00030377 | 0.00035204 | 0.00042699 | 0.00040623 | 0.00033802 | 0.00021136
| SPS1 | CH | Cars mileage¦Electricity¦New plug-in hybrid diesel (60-100 kW) | billion km/yr. | 2.6767e-06 | 0.00018767 | 0.00060835 | 0.00098175 | 0.0013604 | 0.0013665 | 0.00071926
| SPS1 | CH | Cars mileage¦Electricity¦New plug-in hybrid diesel (100-140 kW) | billion km/yr. | 5.2961e-05 | 0.091547 | 0.99802 | 3.6228 | 8.5687 | 9.14 | 8.2703
| SPS1 | CH | Cars mileage¦Electricity¦New plug-in hybrid diesel (>140 kW) | billion km/yr. | 0.0031001 | 0.0095289 | 0.0099683 | 0.0086942 | 0.0032744 | 0.0018484 | 0.00094875
| SPS1 | CH | Cars mileage¦Hydrogen¦New fuel cell cars (<60 kW) | billion km/yr. | 0 | 6.4204e-06 | 8.4892e-06 | 1.6524e-06 | 3.2905e-06 | 4.2596e-06 | 3.4805e-06
| SPS1 | CH | Cars mileage¦Hydrogen¦New fuel cell cars (60-100 kW) | billion km/yr. | 1.2891e-05 | 2.2365e-05 | 2.7317e-05 | 6.1456e-06 | 6.6393e-06 | 6.8643e-06 | 6.7654e-06
| SPS1 | CH | Cars mileage¦Hydrogen¦New fuel cell cars (100-140 kW) | billion km/yr. | 0.00033124 | 0.0012567 | 0.0011791 | 1.7643e-05 | 8.4328e-06 | 7.1553e-06 | 7.756e-06
| SPS1 | CH | Cars mileage¦Hydrogen¦New fuel cell cars (>140 kW) | billion km/yr. | 0 | 4.449e-06 | 7.7042e-06 | 4.3981e-06 | 6.19e-06 | 6.6323e-06 | 7.8953e-06
| SPS1 | CH | Cars mileage¦Motor Gasoline¦Total¦Conventional gasoline hybrid existing | billion km/yr. | 0.61925 | 0.62769 | 0.48284 | 0.24142 | 0 | 0 | 0
| SPS1 | CH | Cars mileage¦Motor Gasoline¦Total¦New conventional gasoline hybrid (<60 kW) | billion km/yr. | 0.052613 | 0.061834 | 0.042993 | 0.034491 | 1.0539 | 1.5452 | 0.60586
| SPS1 | CH | Cars mileage¦Motor Gasoline¦Total¦New conventional gasoline hybrid (60-100 kW) | billion km/yr. | 0.2205 | 0.38873 | 1.403 | 1.2113 | 0.72979 | 0.11302 | 1.4112
| SPS1 | CH | Cars mileage¦Motor Gasoline¦Total¦New conventional gasoline hybrid (100-140 kW) | billion km/yr. | 0.2026 | 3.0919 | 2.9209 | 2.3514 | 0.76205 | 0.00027103 | 0.00017221
| SPS1 | CH | Cars mileage¦Motor Gasoline¦Total¦New conventional gasoline hybrid (>140 kW) | billion km/yr. | 0.10433 | 0.17912 | 0.17086 | 0.14378 | 0.025254 | 0.00035604 | 0.00059054
| SPS1 | CH | Cars mileage¦Motor Gasoline¦Total¦Conventional gasoline ICE existing | billion km/yr. | 18.303 | 15.115 | 12.6765 | 3.7985 | 0 | 0 | 0
| SPS1 | CH | Cars mileage¦Motor Gasoline¦Total¦New conventional gasoline ICE (<60 kW) | billion km/yr. | 0.3384 | 0.37223 | 0.85506 | 1.3306 | 0.87855 | 0.2964 | 0.00010697
| SPS1 | CH | Cars mileage¦Motor Gasoline¦Total¦New conventional gasoline ICE (60-100 kW) | billion km/yr. | 2.3602 | 3.2077 | 4.1027 | 3.325 | 0.5209 | 0.057691 | 0.00018117
| SPS1 | CH | Cars mileage¦Motor Gasoline¦Total¦New conventional gasoline ICE (100-140 kW) | billion km/yr. | 2.137 | 2.962 | 3.4777 | 2.8618 | 0.48566 | 0.048014 | 0.00023593
| SPS1 | CH | Cars mileage¦Motor Gasoline¦Total¦New conventional gasoline ICE (>140 kW) | billion km/yr. | 1.7112 | 2.2767 | 3.69 | 3.0755 | 5.6312 | 8.1975 | 7.6989
| SPS1 | CH | Cars mileage¦Motor Gasoline¦Total¦New mild hybrid gasoline (<60 kW) | billion km/yr. | 0 | 6.9386e-05 | 0.00025809 | 0.18397 | 0.15017 | 0.074562 | 0.00013774
| SPS1 | CH | Cars mileage¦Motor Gasoline¦Total¦New mild hybrid gasoline (60-100 kW) | billion km/yr. | 0 | 3.9334e-05 | 0.00018412 | 0.00032424 | 0.00048569 | 0.00041893 | 0.0001612
| SPS1 | CH | Cars mileage¦Motor Gasoline¦Total¦New mild hybrid gasoline (100-140 kW) | billion km/yr. | 0 | 4.6712e-05 | 0.00018858 | 0.00030914 | 0.00042063 | 0.00039499 | 0.00017538
| SPS1 | CH | Cars mileage¦Motor Gasoline¦Total¦New mild hybrid gasoline (>140 kW) | billion km/yr. | 0 | 5.7446e-05 | 0.00027055 | 0.0004844 | 0.040451 | 0.16365 | 0.29217
| SPS1 | CH | Cars mileage¦Motor Diesel¦Total¦Conventional diesel hybrid existing | billion km/yr. | 0 | 0 | 0 | 0 | 0 | 0 | 0
| SPS1 | CH | Cars mileage¦Motor Diesel¦Total¦New conventional diesel hybrid (<60 kW) | billion km/yr. | 1.2936e-05 | 0.31123 | 0.20654 | 0.16597 | 0.10147 | 0.35599 | 0.17968
| SPS1 | CH | Cars mileage¦Motor Diesel¦Total¦New conventional diesel hybrid (60-100 kW) | billion km/yr. | 0.0033734 | 1.8131 | 2.8027 | 2.3337 | 2.0788 | 0.96697 | 1.2278
| SPS1 | CH | Cars mileage¦Motor Diesel¦Total¦New conventional diesel hybrid (100-140 kW) | billion km/yr. | 0.026589 | 0.053754 | 0.05128 | 0.040777 | 0.0091664 | 0.00026694 | 0.00017822
| SPS1 | CH | Cars mileage¦Motor Diesel¦Total¦New conventional diesel hybrid (>140 kW) | billion km/yr. | 0.047702 | 0.11173 | 0.10661 | 0.089378 | 0.019704 | 0.00036225 | 0.00062158
| SPS1 | CH | Cars mileage¦Motor Diesel¦Total¦Conventional diesel ICE existing | billion km/yr. | 17.6737 | 17.236 | 13.0278 | 6.6292 | 0 | 0 | 0
| SPS1 | CH | Cars mileage¦Motor Diesel¦Total¦New conventional diesel ICE (<60 kW) | billion km/yr. | 0.0039735 | 0.0045305 | 0.0033273 | 0.0024668 | 0.00033936 | 0.00017185 | 6.29e-05
| SPS1 | CH | Cars mileage¦Motor Diesel¦Total¦New conventional diesel ICE (60-100 kW) | billion km/yr. | 0.77433 | 0.90296 | 0.81675 | 0.63219 | 0.017122 | 0.00019985 | 8.1574e-05
| SPS1 | CH | Cars mileage¦Motor Diesel¦Total¦New conventional diesel ICE (100-140 kW) | billion km/yr. | 2.4671 | 2.8361 | 2.8065 | 2.1806 | 0.081784 | 0.00020108 | 9.4886e-05
| SPS1 | CH | Cars mileage¦Motor Diesel¦Total¦New conventional diesel ICE (>140 kW) | billion km/yr. | 0.90358 | 1.0076 | 0.9928 | 0.7495 | 0.030139 | 0.00011891 | 6.175e-05
| SPS1 | CH | Cars mileage¦Motor Diesel¦Total¦New mild hybrid diesel (<60 kW) | billion km/yr. | 0 | 6.5738e-05 | 0.00021753 | 0.12845 | 0.13189 | 0.077265 | 0.0079046
| SPS1 | CH | Cars mileage¦Motor Diesel¦Total¦New mild hybrid diesel (60-100 kW) | billion km/yr. | 0 | 3.7653e-05 | 0.00016315 | 0.00031557 | 0.00077835 | 0.0009944 | 0.00038955
| SPS1 | CH | Cars mileage¦Motor Diesel¦Total¦New mild hybrid diesel (100-140 kW) | billion km/yr. | 0 | 4.3141e-05 | 0.00015964 | 0.0002731 | 0.00079707 | 0.088291 | 0.19576
| SPS1 | CH | Cars mileage¦Motor Diesel¦Total¦New mild hybrid diesel (>140 kW) | billion km/yr. | 0 | 3.0784e-05 | 8.9497e-05 | 0.00013794 | 0.00021173 | 0.00027118 | 0.00019406
| SPS1 | CH | Cars mileage¦Gas¦Conventional gas ICE existing | billion km/yr. | 0 | 0 | 0 | 0 | 0 | 0 | 0
| SPS1 | CH | Cars mileage¦Gas¦New conventionalgas ICE (<60 kW) | billion km/yr. | 0.0023003 | 0.0013814 | 0.001048 | 8.4836e-05 | 3.9014e-05 | 2.8926e-05 | 1.9823e-05
| SPS1 | CH | Cars mileage¦Gas¦New conventional gas ICE (60-100 kW) | billion km/yr. | 0.035406 | 0.02983 | 0.029578 | 0.00012286 | 6.7684e-05 | 6.0384e-05 | 3.8879e-05
| SPS1 | CH | Cars mileage¦Gas¦New conventional gas ICE (100-140 kW) | billion km/yr. | 0.002103 | 0.0017746 | 0.0022825 | 0.00026621 | 0.00011983 | 0.00010473 | 9.0147e-05
| SPS1 | CH | Cars mileage¦Gas¦New conventional gas ICE (>140 kW) | billion km/yr. | 0.033062 | 0.032175 | 0.02995 | 8.478e-05 | 9.5555e-05 | 0.00010713 | 0.00014902
| SPS1 | CH | Cars efficiency | km/MJ | - | - | - | - | - | - | -
| SPS1 | CH | Cars efficiency¦Electricity¦Existing battery electric cars | km/MJ | 0.88951 | 0.95695 | 1.0581 | 1.2267 | - | - | -
| SPS1 | CH | Cars efficiency¦Electricity¦New battery electric cars (<60kW) | km/MJ | 1.8117 | 1.8117 | 1.8117 | 1.8117 | 1.8253 | 1.9847 | 2.2002
| SPS1 | CH | Cars efficiency¦Electricity¦New battery electric cars (60-100 kW) | km/MJ | 1.4638 | 1.4638 | 1.4638 | 1.4638 | 1.518 | 1.5621 | 1.7089
| SPS1 | CH | Cars efficiency¦Electricity¦New battery electric cars (100-140 kW) | km/MJ | 1.3375 | 1.3375 | 1.3375 | 1.3375 | 1.4034 | 1.4248 | 1.5654
| SPS1 | CH | Cars efficiency¦Electricity¦New battery electric cars (>140 kW) | km/MJ | 1.295 | 1.295 | 1.295 | 1.295 | 1.3184 | 1.3599 | 1.5334
| SPS1 | CH | Cars efficiency¦Electricity¦New plug-in hybrid gasoline (<60 kW) | km/MJ | 0.71173 | 0.76023 | 0.7713 | 0.81089 | 0.86543 | 0.95409 | 1.1787
| SPS1 | CH | Cars efficiency¦Electricity¦New plug-in hybrid gasoline (60-100 kW) | km/MJ | 0.61743 | 0.63281 | 0.64349 | 0.68362 | 0.74573 | 0.82652 | 1.056
| SPS1 | CH | Cars efficiency¦Electricity¦New plug-in hybrid gasoline (100-140 kW) | km/MJ | 0.54554 | 0.60404 | 0.61793 | 0.66532 | 0.74262 | 0.85924 | 1.1311
| SPS1 | CH | Cars efficiency¦Electricity¦New plug-in hybrid gasoline (>140 kW) | km/MJ | 0.51976 | 0.57148 | 0.58369 | 0.62533 | 0.6794 | 0.76624 | 0.98585
| SPS1 | CH | Cars efficiency¦Electricity¦New plug-in hybrid diesel (<60 kW) | km/MJ | 0.72841 | 0.7735 | 0.78531 | 0.82528 | 0.88065 | 0.96882 | 1.18
| SPS1 | CH | Cars efficiency¦Electricity¦New plug-in hybrid diesel (60-100 kW) | km/MJ | 0.4633 | 0.63805 | 0.65032 | 0.69159 | 0.7437 | 0.8345 | 1.0278
| SPS1 | CH | Cars efficiency¦Electricity¦New plug-in hybrid diesel (100-140 kW) | km/MJ | 0.54979 | 0.61233 | 0.62626 | 0.67374 | 0.73329 | 0.84388 | 1.0212
| SPS1 | CH | Cars efficiency¦Electricity¦New plug-in hybrid diesel (>140 kW) | km/MJ | 0.52694 | 0.57892 | 0.55967 | 0.63282 | 0.6811 | 0.77266 | 0.96901
| SPS1 | CH | Cars efficiency¦Hydrogen¦New fuel cell cars (<60 kW) | km/MJ | - | 1.0966 | 1.0966 | 1.0966 | 1.1348 | 1.2113 | 1.3378
| SPS1 | CH | Cars efficiency¦Hydrogen¦New fuel cell cars (60-100 kW) | km/MJ | 0.8915 | 0.8915 | 0.8915 | 0.8915 | 0.92043 | 0.98467 | 1.0966
| SPS1 | CH | Cars efficiency¦Hydrogen¦New fuel cell cars (100-140 kW) | km/MJ | 0.83001 | 0.83001 | 0.83001 | 0.83001 | 0.85158 | 0.91583 | 1.0292
| SPS1 | CH | Cars efficiency¦Hydrogen¦New fuel cell cars (>140 kW) | km/MJ | - | 0.83675 | 0.83675 | 0.83675 | 0.86271 | 0.92088 | 1.0256
| SPS1 | CH | Cars efficiency¦Motor Gasoline¦Total¦Conventional gasoline hybrid existing | km/MJ | 0.4938 | 0.50503 | 0.52189 | 0.54998 | - | - | -
| SPS1 | CH | Cars efficiency¦Motor Gasoline¦Total¦New conventional gasoline hybrid (<60 kW) | km/MJ | 1.1325 | 1.1585 | 1.1554 | 1.1989 | 0.92532 | 0.94209 | 0.94947
| SPS1 | CH | Cars efficiency¦Motor Gasoline¦Total¦New conventional gasoline hybrid (60-100 kW) | km/MJ | 1.6159 | 1.8958 | 1.8869 | 1.8817 | 1.7949 | 1.4114 | 0.88941
| SPS1 | CH | Cars efficiency¦Motor Gasoline¦Total¦New conventional gasoline hybrid (100-140 kW) | km/MJ | 1.9883 | 2.4953 | 2.4927 | 2.5092 | 2.5473 | 0.72555 | 0.75312
| SPS1 | CH | Cars efficiency¦Motor Gasoline¦Total¦New conventional gasoline hybrid (>140 kW) | km/MJ | 1.1497 | 1.3255 | 1.3403 | 1.3353 | 1.5896 | 0.70333 | 0.7647
| SPS1 | CH | Cars efficiency¦Motor Gasoline¦Total¦Conventional gasoline ICE existing | km/MJ | 0.28604 | 0.29255 | 0.30231 | 0.31859 | - | - | -
| SPS1 | CH | Cars efficiency¦Motor Gasoline¦Total¦New conventional gasoline ICE (<60 kW) | km/MJ | 0.68337 | 0.67612 | 0.62066 | 0.60054 | 0.58751 | 0.58208 | 0.67652
| SPS1 | CH | Cars efficiency¦Motor Gasoline¦Total¦New conventional gasoline ICE (60-100 kW) | km/MJ | 0.60751 | 0.60446 | 0.59212 | 0.59457 | 0.56291 | 0.55323 | 0.54262
| SPS1 | CH | Cars efficiency¦Motor Gasoline¦Total¦New conventional gasoline ICE (100-140 kW) | km/MJ | 0.51906 | 0.51603 | 0.51027 | 0.51334 | 0.49176 | 0.48222 | 0.51664
| SPS1 | CH | Cars efficiency¦Motor Gasoline¦Total¦New conventional gasoline ICE (>140 kW) | km/MJ | 0.4403 | 0.4333 | 0.4338 | 0.43748 | 0.46791 | 0.48926 | 0.55203
| SPS1 | CH | Cars efficiency¦Motor Gasoline¦Total¦New mild hybrid gasoline (<60 kW) | km/MJ | - | 0.51838 | 0.54537 | 0.6094 | 0.60952 | 0.6098 | 0.74202
| SPS1 | CH | Cars efficiency¦Motor Gasoline¦Total¦New mild hybrid gasoline (60-100 kW) | km/MJ | - | 0.41734 | 0.44047 | 0.46729 | 0.51236 | 0.55597 | 0.61699
| SPS1 | CH | Cars efficiency¦Motor Gasoline¦Total¦New mild hybrid gasoline (100-140 kW) | km/MJ | - | 0.38797 | 0.40867 | 0.43163 | 0.4741 | 0.52345 | 0.5966
| SPS1 | CH | Cars efficiency¦Motor Gasoline¦Total¦New mild hybrid gasoline (>140 kW) | km/MJ | - | 0.39332 | 0.41471 | 0.43936 | 0.5186 | 0.56145 | 0.66702
| SPS1 | CH | Cars efficiency¦Motor Diesel¦Total¦Conventional diesel hybrid existing | km/MJ | - | - | - | - | - | - | -
| SPS1 | CH | Cars efficiency¦Motor Diesel¦Total¦New conventional diesel hybrid (<60 kW) | km/MJ | 0.41824 | 1.6976 | 1.697 | 1.6958 | 1.2424 | 0.9633 | 0.96593
| SPS1 | CH | Cars efficiency¦Motor Diesel¦Total¦New conventional diesel hybrid (60-100 kW) | km/MJ | 1.1735 | 2.6814 | 2.341 | 2.3243 | 1.158 | 0.81323 | 0.86095
| SPS1 | CH | Cars efficiency¦Motor Diesel¦Total¦New conventional diesel hybrid (100-140 kW) | km/MJ | 0.89655 | 1.1871 | 1.1823 | 1.2564 | 1.4481 | 0.71501 | 0.75291
| SPS1 | CH | Cars efficiency¦Motor Diesel¦Total¦New conventional diesel hybrid (>140 kW) | km/MJ | 1.346 | 1.5773 | 1.586 | 1.623 | 1.5671 | 0.70407 | 0.7645
| SPS1 | CH | Cars efficiency¦Motor Diesel¦Total¦Conventional diesel ICE existing | km/MJ | 0.33902 | 0.35391 | 0.37626 | 0.4135 | - | - | -
| SPS1 | CH | Cars efficiency¦Motor Diesel¦Total¦New conventional diesel ICE (<60 kW) | km/MJ | 0.7506 | 0.76635 | 0.76813 | 0.78699 | 0.74755 | 0.66227 | 0.69855
| SPS1 | CH | Cars efficiency¦Motor Diesel¦Total¦New conventional diesel ICE (60-100 kW) | km/MJ | 0.72838 | 0.70374 | 0.73499 | 0.76299 | 0.82635 | 0.53458 | 0.56262
| SPS1 | CH | Cars efficiency¦Motor Diesel¦Total¦New conventional diesel ICE (100-140 kW) | km/MJ | 0.53868 | 0.53242 | 0.53195 | 0.54122 | 0.59118 | 0.49431 | 0.52903
| SPS1 | CH | Cars efficiency¦Motor Diesel¦Total¦New conventional diesel ICE (>140 kW) | km/MJ | 0.46606 | 0.45575 | 0.45677 | 0.46657 | 0.39068 | 0.46344 | 0.50119
| SPS1 | CH | Cars efficiency¦Motor Diesel¦Total¦New mild hybrid diesel (<60 kW) | km/MJ | - | 0.56204 | 0.58532 | 0.64305 | 0.65497 | 0.66344 | 0.71279
| SPS1 | CH | Cars efficiency¦Motor Diesel¦Total¦New mild hybrid diesel (60-100 kW) | km/MJ | - | 0.4521 | 0.47251 | 0.49813 | 0.55357 | 0.58947 | 0.63116
| SPS1 | CH | Cars efficiency¦Motor Diesel¦Total¦New mild hybrid diesel (100-140 kW) | km/MJ | - | 0.42028 | 0.43844 | 0.46044 | 0.51792 | 0.58693 | 0.68193
| SPS1 | CH | Cars efficiency¦Motor Diesel¦Total¦New mild hybrid diesel (>140 kW) | km/MJ | - | 0.39943 | 0.41491 | 0.43393 | 0.47535 | 0.52209 | 0.59702
| SPS1 | CH | Cars efficiency¦Gas¦Conventional gas ICE existing | km/MJ | - | 0 | 0 | 0 | 0 | 0 | 0
| SPS1 | CH | Cars efficiency¦Gas¦New conventionalgas ICE (<60 kW) | km/MJ | 0.61552 | 4.9496 | 1.1942 | 0.066927 | 0.024853 | 0.022307 | 0.041572
| SPS1 | CH | Cars efficiency¦Gas¦New conventional gas ICE (60-100 kW) | km/MJ | 0.63153 | 0.21438 | 0.020301 | 2.6624e-05 | 7.0816e-06 | 7.5622e-06 | 7.1288e-06
| SPS1 | CH | Cars efficiency¦Gas¦New conventional gas ICE (100-140 kW) | km/MJ | 0.46788 | 0.11517 | 0.13352 | 0.022279 | 0.029986 | 0.058067 | 0.14944
| SPS1 | CH | Cars efficiency¦Gas¦New conventional gas ICE (>140 kW) | km/MJ | 0.68269 | 0.33146 | 0.31817 | 0.080471 | 0.14548 | 0.17722 | 0.28656
| SPS1 | CH | Fuel consumption in urban buses | PJ/yr. | 0.75062 | 1.279 | 2.129 | 1.7604 | 1.7994 | 1.8762 | 1.964
| SPS1 | CH | Fuel consumption in urban buses¦Electricity | PJ/yr. | 0.0076869 | 0.015218 | 0.017121 | 0.78855 | 0.75062 | 0.70022 | 0.56433
| SPS1 | CH | Fuel consumption in urban buses¦Electricity¦Existing electric urban buses | PJ/yr. | 0.00047732 | 0.00047569 | 0.00046674 | 0 | 0 | 0 | 0
| SPS1 | CH | Fuel consumption in urban buses¦Electricity¦New electric urban buses (Mini) | PJ/yr. | 3.6631e-07 | 0.00095058 | 0.0020234 | 0.24553 | 0.24329 | 0.25293 | 0.24086
| SPS1 | CH | Fuel consumption in urban buses¦Electricity¦New electric urban buses (Midi) | PJ/yr. | 0.001468 | 0.0022742 | 0.0030065 | 0.12224 | 0.12166 | 0.12549 | 0.12068
| SPS1 | CH | Fuel consumption in urban buses¦Electricity¦New electric urban buses (Maxi) | PJ/yr. | 0.005662 | 0.01145 | 0.011537 | 0.42076 | 0.38564 | 0.32177 | 0.20278
| SPS1 | CH | Fuel consumption in urban buses¦Electricity¦New electric urban buses (Mega) | PJ/yr. | 7.9276e-05 | 6.7525e-05 | 8.7911e-05 | 1.3669e-05 | 3.0033e-05 | 3.3029e-05 | 6.3265e-06
| SPS1 | CH | Fuel consumption in urban buses¦Hydrogen | PJ/yr. | 0 | 0 | 0 | 9.9355e-07 | 0 | 0 | 0
| SPS1 | CH | Fuel consumption in urban buses¦Hydrogen¦New fuel cell urban buses (Mini) | PJ/yr. | 0 | 0 | 0 | 3.2347e-07 | 0 | 0 | 0
| SPS1 | CH | Fuel consumption in urban buses¦Hydrogen¦New fuel cell urban buses (Midi) | PJ/yr. | 0 | 0 | 0 | 0 | 0 | 0 | 0
| SPS1 | CH | Fuel consumption in urban buses¦Hydrogen¦New fuel cell urban buses (Maxi) | PJ/yr. | 0 | 0 | 0 | 6.7008e-07 | 0 | 0 | 0
| SPS1 | CH | Fuel consumption in urban buses¦Hydrogen¦New fuel cell urban buses (Mega) | PJ/yr. | 0 | 0 | 0 | 0 | 0 | 0 | 0
| SPS1 | CH | Fuel consumption in urban buses¦Motor Diesel | PJ/yr. | 0.74261 | 1.2633 | 2.092 | 0.97182 | 1.0488 | 1.176 | 1.3997
| SPS1 | CH | Fuel consumption in urban buses¦Motor Diesel¦Fossil liquids | PJ/yr. | 0.72403 | 1.2304 | 1.9981 | 0.92842 | 1.0054 | 1.1275 | 1.3408
| SPS1 | CH | Fuel consumption in urban buses¦Motor Diesel¦Synthetic liquids | PJ/yr. | 0.018578 | 0.032923 | 0.093883 | 0.043404 | 0.043396 | 0.048521 | 0.058893
| SPS1 | CH | Fuel consumption in urban buses¦Motor Diesel¦Synthetic liquids¦Bioliquids¦Biodiesel | PJ/yr. | 0.018578 | 0.032923 | 0.093883 | 0.043404 | 0.043396 | 0.048521 | 0.058893
| SPS1 | CH | Fuel consumption in urban buses¦Motor Diesel¦Synthetic liquids¦PtL¦PtL Diesel | PJ/yr. | 0 | 0 | 0 | 0 | 0 | 0 | 0
| SPS1 | CH | Fuel consumption in urban buses¦Motor Diesel¦Total¦New conventional hybrid diesel urban buses (Mini) | PJ/yr. | 0 | 0.21003 | 0.21021 | 0.00011562 | 0.00026574 | 0.00033115 | 0.00030296
| SPS1 | CH | Fuel consumption in urban buses¦Motor Diesel¦Total¦New conventional hybrid diesel urban buses (Midi) | PJ/yr. | 0 | 0.00034347 | 0.00045974 | 0.00021605 | 0.00030087 | 0.00032724 | 0.00023879
| SPS1 | CH | Fuel consumption in urban buses¦Motor Diesel¦Total¦New conventional hybrid diesel urban buses (Maxi) | PJ/yr. | 0 | 0.028593 | 0.56704 | 0.97145 | 1.0482 | 1.1753 | 1.3991
| SPS1 | CH | Fuel consumption in urban buses¦Motor Diesel¦Total¦New conventional hybrid diesel urban buses (Mega) | PJ/yr. | 0 | 0 | 0 | 0 | 2.1097e-06 | 2.1521e-06 | 0
| SPS1 | CH | Fuel consumption in urban buses¦Motor Diesel¦Total¦Existing ICE diesel urban buses | PJ/yr. | 0.01734 | 0.017318 | 0.01725 | 0 | 0 | 0 | 0
| SPS1 | CH | Fuel consumption in urban buses¦Motor Diesel¦Total¦New conventional ICE diesel urban buses (Mini) | PJ/yr. | 0.00026697 | 0.0020505 | 0.20566 | 4.0539e-05 | 0 | 0 | 0
| SPS1 | CH | Fuel consumption in urban buses¦Motor Diesel¦Total¦New conventional ICE diesel urban buses (Midi) | PJ/yr. | 0.11119 | 0.13537 | 0.22148 | 0 | 0 | 0 | 0
| SPS1 | CH | Fuel consumption in urban buses¦Motor Diesel¦Total¦New conventional ICE diesel urban buses (Maxi) | PJ/yr. | 0.61109 | 0.86962 | 0.86984 | 0 | 0 | 0 | 0
| SPS1 | CH | Fuel consumption in urban buses¦Motor Diesel¦Total¦New conventional ICE diesel urban buses (Mega) | PJ/yr. | 0.0027307 | 0 | 1.9279e-05 | 0 | 0 | 0 | 0
| SPS1 | CH | Fuel consumption in urban buses¦Motor Gas | PJ/yr. | 0.00031692 | 0.00041387 | 0.019951 | 6.7942e-07 | 2.9542e-07 | 9.0706e-07 | 2.6234e-07
| SPS1 | CH | Fuel consumption in urban buses¦Motor Gas¦Fossil gases | PJ/yr. | 0.0002932 | 0.00037324 | 0.01812 | 6.5286e-07 | 0 | 0 | 0
| SPS1 | CH | Fuel consumption in urban buses¦Motor Gas¦Synthetic gases | PJ/yr. | 2.3717e-05 | 4.063e-05 | 0.0018311 | 2.6562e-08 | 4.015e-05 | 7.8499e-06 | 1.479e-05
| SPS1 | CH | Fuel consumption in urban buses¦Motor Gas¦Synthetic gases¦Biogases¦Biogas | PJ/yr. | 2.3717e-05 | 4.063e-05 | 0.0018311 | 2.6562e-08 | 1.2433e-08 | 5.2223e-09 | 1.12e-09
| SPS1 | CH | Fuel consumption in urban buses¦Motor Gas¦Synthetic gases¦PtG¦PtG gas | PJ/yr. | 0 | 0 | 0 | 0 | 4.0138e-05 | 7.8447e-06 | 1.4789e-05
| SPS1 | CH | Fuel consumption in urban buses¦Motor Gas¦Total¦Existing ICE Gas urban buses | PJ/yr. | 0.00031692 | 0.00031704 | 0.00031601 | 0 | 0 | 0 | 0
| SPS1 | CH | Fuel consumption in urban buses¦Motor Gas¦Total¦New conventional ICE gas urban buses (Mini) | PJ/yr. | 0 | 5.5822e-05 | 0.00034893 | 0 | 2.9542e-07 | 9.0706e-07 | 2.6234e-07
| SPS1 | CH | Fuel consumption in urban buses¦Motor Gas¦Total¦New conventional ICE gas urban buses (Midi) | PJ/yr. | 0 | 2.9117e-05 | 0.019154 | 0 | 0 | 0 | 0
| SPS1 | CH | Fuel consumption in urban buses¦Motor Gas¦Total¦New conventional ICE gas urban buses (Maxi) | PJ/yr. | 0 | 1.1895e-05 | 0.00013185 | 6.7942e-07 | 0 | 0 | 0
| SPS1 | CH | Fuel consumption in urban buses¦Motor Gas¦Total¦New conventional ICE gas urban buses (Mega) | PJ/yr. | 0 | 0 | 0 | 0 | 0 | 0 | 0
| SPS1 | CH | Urban buses mileage | billion km/yr. | 0.29537 | 0.30115 | 0.30907 | 0.32279 | 0.33688 | 0.35121 | 0.3757
| SPS1 | CH | Urban buses mileage¦Electricity¦Existing electric urban buses | billion km/yr. | 0.0020003 | 0.0016048 | 0.0010028 | 0 | 0 | 0 | 0
| SPS1 | CH | Urban buses mileage¦Electricity¦New electric urban buses (Mini) | billion km/yr. | 1.3872e-07 | 0.00037302 | 0.00081626 | 0.10983 | 0.1146 | 0.11947 | 0.12781
| SPS1 | CH | Urban buses mileage¦Electricity¦New electric urban buses (Midi) | billion km/yr. | 0.00040396 | 0.00063041 | 0.00084994 | 0.03962 | 0.041338 | 0.043092 | 0.04611
| SPS1 | CH | Urban buses mileage¦Electricity¦New electric urban buses (Maxi) | billion km/yr. | 0.001036 | 0.0021079 | 0.002127 | 0.09074 | 0.08411 | 0.076122 | 0.051169
| SPS1 | CH | Urban buses mileage¦Electricity¦New electric urban buses (Mega) | billion km/yr. | 9.6707e-06 | 8.402e-06 | 1.1247e-05 | 1.9713e-06 | 4.5661e-06 | 5.2161e-06 | 1.1062e-06
| SPS1 | CH | Urban buses mileage¦Hydrogen¦New fuel cell urban buses (Mini) | billion km/yr. | 0 | 0 | 0 | 7.5822e-08 | 0 | 0 | 0
| SPS1 | CH | Urban buses mileage¦Hydrogen¦New fuel cell urban buses (Midi) | billion km/yr. | 0 | 0 | 0 | 0 | 0 | 0 | 0
| SPS1 | CH | Urban buses mileage¦Hydrogen¦New fuel cell urban buses (Maxi) | billion km/yr. | 0 | 0 | 0 | 7.5791e-08 | 0 | 0 | 0
| SPS1 | CH | Urban buses mileage¦Hydrogen¦New fuel cell urban buses (Mega) | billion km/yr. | 0 | 0 | 0 | 0 | 0 | 0 | 0
| SPS1 | CH | Urban buses mileage¦Motor Diesel¦Total¦New conventional hybrid diesel urban buses (Mini) | billion km/yr. | 0 | 0.034132 | 0.034164 | 2.0325e-05 | 5.063e-05 | 6.5672e-05 | 6.5935e-05
| SPS1 | CH | Urban buses mileage¦Motor Diesel¦Total¦New conventional hybrid diesel urban buses (Midi) | billion km/yr. | 0 | 4.0012e-05 | 5.422e-05 | 2.6903e-05 | 4.0608e-05 | 4.6528e-05 | 3.6892e-05
| SPS1 | CH | Urban buses mileage¦Motor Diesel¦Total¦New conventional hybrid diesel urban buses (Maxi) | billion km/yr. | 0 | 0.002237 | 0.046498 | 0.082539 | 0.096731 | 0.11241 | 0.15051
| SPS1 | CH | Urban buses mileage¦Motor Diesel¦Total¦New conventional hybrid diesel urban buses (Mega) | billion km/yr. | 0 | 0 | 0 | 0 | 1.3354e-07 | 1.3622e-07 | 0
| SPS1 | CH | Urban buses mileage¦Motor Diesel¦Total¦Existing ICE diesel urban buses | billion km/yr. | 0.24222 | 0.19378 | 0.12111 | 0 | 0 | 0 | 0
| SPS1 | CH | Urban buses mileage¦Motor Diesel¦Total¦New conventional ICE diesel urban buses (Mini) | billion km/yr. | 3.3082e-05 | 0.00026224 | 0.027833 | 5.0236e-06 | 0 | 0 | 0
| SPS1 | CH | Urban buses mileage¦Motor Diesel¦Total¦New conventional ICE diesel urban buses (Midi) | billion km/yr. | 0.0097253 | 0.011883 | 0.020076 | 0 | 0 | 0 | 0
| SPS1 | CH | Urban buses mileage¦Motor Diesel¦Total¦New conventional ICE diesel urban buses (Maxi) | billion km/yr. | 0.035412 | 0.050529 | 0.050542 | 0 | 0 | 0 | 0
| SPS1 | CH | Urban buses mileage¦Motor Diesel¦Total¦New conventional ICE diesel urban buses (Mega) | billion km/yr. | 0.00010553 | 0 | 7.4946e-07 | 0 | 0 | 0 | 0
| SPS1 | CH | Urban buses mileage¦Motor Gas¦Total¦Existing ICE Gas urban buses | billion km/yr. | 0.0044269 | 0.0035467 | 0.0022167 | 0 | 0 | 0 | 0
| SPS1 | CH | Urban buses mileage¦Motor Gas¦Total¦New conventional ICE gas urban buses (Mini) | billion km/yr. | 0 | 6.7119e-06 | 4.3801e-05 | 0 | 4.2931e-08 | 1.387e-07 | 4.4095e-08
| SPS1 | CH | Urban buses mileage¦Motor Gas¦Total¦New conventional ICE gas urban buses (Midi) | billion km/yr. | 0 | 2.4749e-06 | 0.0017127 | 0 | 0 | 0 | 0
| SPS1 | CH | Urban buses mileage¦Motor Gas¦Total¦New conventional ICE gas urban buses (Maxi) | billion km/yr. | 0 | 6.7114e-07 | 7.7568e-06 | 4.0328e-08 | 0 | 0 | 0
| SPS1 | CH | Urban buses mileage¦Motor Gas¦Total¦New conventional ICE gas urban buses (Mega) | billion km/yr. | 0 | 0 | 0 | 0 | 0 | 0 | 0
| SPS1 | CH | Urban buses efficiency | km/MJ | - | - | - | - | - | - | -
| SPS1 | CH | Urban buses efficiency¦Electricity¦Existing electric urban buses | km/MJ | 4.1906 | 3.3738 | 2.1485 | - | - | - | -
| SPS1 | CH | Urban buses efficiency¦Electricity¦New electric urban buses (Mini) | km/MJ | 0.37869 | 0.39242 | 0.4034 | 0.44733 | 0.47106 | 0.47232 | 0.53061
| SPS1 | CH | Urban buses efficiency¦Electricity¦New electric urban buses (Midi) | km/MJ | 0.27518 | 0.27719 | 0.28271 | 0.32412 | 0.33978 | 0.3434 | 0.3821
| SPS1 | CH | Urban buses efficiency¦Electricity¦New electric urban buses (Maxi) | km/MJ | 0.18297 | 0.18409 | 0.18437 | 0.21566 | 0.21811 | 0.23657 | 0.25233
| SPS1 | CH | Urban buses efficiency¦Electricity¦New electric urban buses (Mega) | km/MJ | 0.12199 | 0.12443 | 0.12793 | 0.14422 | 0.15204 | 0.15792 | 0.17486
| SPS1 | CH | Urban buses efficiency¦Hydrogen¦New fuel cell urban buses (Mini) | km/MJ | - | - | - | 0.2344 | - | - | -
| SPS1 | CH | Urban buses efficiency¦Hydrogen¦New fuel cell urban buses (Midi) | km/MJ | - | - | - | - | - | - | -
| SPS1 | CH | Urban buses efficiency¦Hydrogen¦New fuel cell urban buses (Maxi) | km/MJ | - | - | - | 0.11311 | - | - | -
| SPS1 | CH | Urban buses efficiency¦Hydrogen¦New fuel cell urban buses (Mega) | km/MJ | - | - | - | - | - | - | -
| SPS1 | CH | Urban buses efficiency¦Motor Diesel¦Total¦New conventional hybrid diesel urban buses (Mini) | km/MJ | - | 0.16251 | 0.16252 | 0.1758 | 0.19053 | 0.19831 | 0.21764
| SPS1 | CH | Urban buses efficiency¦Motor Diesel¦Total¦New conventional hybrid diesel urban buses (Midi) | km/MJ | - | 0.11649 | 0.11794 | 0.12452 | 0.13497 | 0.14218 | 0.1545
| SPS1 | CH | Urban buses efficiency¦Motor Diesel¦Total¦New conventional hybrid diesel urban buses (Maxi) | km/MJ | - | 0.078236 | 0.082003 | 0.084965 | 0.092279 | 0.095642 | 0.10757
| SPS1 | CH | Urban buses efficiency¦Motor Diesel¦Total¦New conventional hybrid diesel urban buses (Mega) | km/MJ | - | - | - | - | 0.063297 | 0.063297 | -
| SPS1 | CH | Urban buses efficiency¦Motor Diesel¦Total¦Existing ICE diesel urban buses | km/MJ | 13.9687 | 11.1896 | 7.021 | - | - | - | -
| SPS1 | CH | Urban buses efficiency¦Motor Diesel¦Total¦New conventional ICE diesel urban buses (Mini) | km/MJ | 0.12392 | 0.12789 | 0.13533 | 0.12392 | - | - | -
| SPS1 | CH | Urban buses efficiency¦Motor Diesel¦Total¦New conventional ICE diesel urban buses (Midi) | km/MJ | 0.087466 | 0.087782 | 0.090647 | - | - | - | -
| SPS1 | CH | Urban buses efficiency¦Motor Diesel¦Total¦New conventional ICE diesel urban buses (Maxi) | km/MJ | 0.05795 | 0.058104 | 0.058105 | - | - | - | -
| SPS1 | CH | Urban buses efficiency¦Motor Diesel¦Total¦New conventional ICE diesel urban buses (Mega) | km/MJ | 0.038646 | - | 0.038874 | - | - | - | -
| SPS1 | CH | Urban buses efficiency¦Motor Gas¦Total¦Existing ICE Gas urban buses | km/MJ | 13.9687 | 11.187 | 7.0145 | - | - | - | -
| SPS1 | CH | Urban buses efficiency¦Motor Gas¦Total¦New conventional ICE gas urban buses (Mini) | km/MJ | - | 0.12024 | 0.12553 | - | 0.14532 | 0.15291 | 0.16808
| SPS1 | CH | Urban buses efficiency¦Motor Gas¦Total¦New conventional ICE gas urban buses (Midi) | km/MJ | - | 0.084998 | 0.089413 | - | - | - | -
| SPS1 | CH | Urban buses efficiency¦Motor Gas¦Total¦New conventional ICE gas urban buses (Maxi) | km/MJ | - | 0.056422 | 0.058829 | 0.059357 | - | - | -
| SPS1 | CH | Urban buses efficiency¦Motor Gas¦Total¦New conventional ICE gas urban buses (Mega) | km/MJ | - | - | - | - | - | - | -
| SPS1 | CH | Fuel consumption in coaches | PJ/yr. | 0.80846 | 0.84201 | 1.0097 | 0.62143 | 0.60794 | 0.57053 | 0.50906
| SPS1 | CH | Fuel consumption in coaches¦Electricity | PJ/yr. | 0.0023618 | 0.0038583 | 0.003982 | 0.21468 | 0.20792 | 0.20271 | 0.17818
| SPS1 | CH | Fuel consumption in coaches¦Electricity¦Existing electric coaches | PJ/yr. | 0 | 0 | 0 | 0 | 0 | 0 | 0
| SPS1 | CH | Fuel consumption in coaches¦Electricity¦New electric coaches (Mini) | PJ/yr. | 0.00041006 | 0.00087242 | 0.000813 | 0.14452 | 0.13679 | 0.13661 | 0.11837
| SPS1 | CH | Fuel consumption in coaches¦Electricity¦New electric coaches (Midi) | PJ/yr. | 0.0015981 | 0.0021362 | 0.0022533 | 0.069527 | 0.070643 | 0.065287 | 0.059404
| SPS1 | CH | Fuel consumption in coaches¦Electricity¦New electric coaches (Maxi) | PJ/yr. | 0.00035369 | 0.00082769 | 0.00087916 | 0.00061123 | 0.00046191 | 0.00077274 | 0.00039685
| SPS1 | CH | Fuel consumption in coaches¦Electricity¦New electric coaches (Mega) | PJ/yr. | 0 | 2.1927e-05 | 3.6485e-05 | 2.0523e-05 | 2.9641e-05 | 3.8815e-05 | 7.9498e-06
| SPS1 | CH | Fuel consumption in coaches¦Hydrogen | PJ/yr. | 0 | 0 | 0 | 0 | 0 | 0 | 0
| SPS1 | CH | Fuel consumption in coaches¦Hydrogen¦New fuel cell coaches (Mini) | PJ/yr. | 0 | 0 | 0 | 0 | 0 | 0 | 0
| SPS1 | CH | Fuel consumption in coaches¦Hydrogen¦New fuel cell coaches (Midi) | PJ/yr. | 0 | 0 | 0 | 0 | 0 | 0 | 0
| SPS1 | CH | Fuel consumption in coaches¦Hydrogen¦New fuel cell coaches (Maxi) | PJ/yr. | 0 | 0 | 0 | 0 | 0 | 0 | 0
| SPS1 | CH | Fuel consumption in coaches¦Hydrogen¦New fuel cell coaches (Mega) | PJ/yr. | 0 | 0 | 0 | 0 | 0 | 0 | 0
| SPS1 | CH | Fuel consumption in coaches¦Motor Diesel | PJ/yr. | 0.80596 | 0.83793 | 1.0051 | 0.40675 | 0.40002 | 0.36782 | 0.33088
| SPS1 | CH | Fuel consumption in coaches¦Motor Diesel¦Fossil liquids | PJ/yr. | 0.7858 | 0.81609 | 0.95999 | 0.38858 | 0.38347 | 0.35265 | 0.31696
| SPS1 | CH | Fuel consumption in coaches¦Motor Diesel¦Synthetic liquids | PJ/yr. | 0.020163 | 0.021837 | 0.045107 | 0.018166 | 0.016551 | 0.015176 | 0.013922
| SPS1 | CH | Fuel consumption in coaches¦Motor Diesel¦Synthetic liquids¦Bioliquids¦Biodiesel | PJ/yr. | 0.020163 | 0.021837 | 0.045107 | 0.018166 | 0.016551 | 0.015176 | 0.013922
| SPS1 | CH | Fuel consumption in coaches¦Motor Diesel¦Synthetic liquids¦PtL¦PtL Diesel | PJ/yr. | 0 | 0 | 0 | 0 | 0 | 0 | 0
| SPS1 | CH | Fuel consumption in coaches¦Motor Diesel¦Total¦New conventional hybrid diesel coaches (Mini) | PJ/yr. | 0 | 0.0026587 | 0.0028703 | 0.00048569 | 0.0021584 | 0.002549 | 0.0016852
| SPS1 | CH | Fuel consumption in coaches¦Motor Diesel¦Total¦New conventional hybrid diesel coaches (Midi) | PJ/yr. | 0 | 0.00016186 | 0.062944 | 0.2691 | 0.26245 | 0.24074 | 0.21704
| SPS1 | CH | Fuel consumption in coaches¦Motor Diesel¦Total¦New conventional hybrid diesel coaches (Maxi) | PJ/yr. | 0 | 0.00010109 | 0.0037976 | 0.13716 | 0.1354 | 0.12453 | 0.11215
| SPS1 | CH | Fuel consumption in coaches¦Motor Diesel¦Total¦New conventional hybrid diesel coaches (Mega) | PJ/yr. | 0 | 1.6464e-06 | 4.184e-06 | 6.861e-07 | 7.0375e-06 | 6.8888e-06 | 0
| SPS1 | CH | Fuel consumption in coaches¦Motor Diesel¦Total¦Existing ICE diesel coaches | PJ/yr. | 0.0060284 | 0.0060133 | 0.0059695 | 0 | 0 | 0 | 0
| SPS1 | CH | Fuel consumption in coaches¦Motor Diesel¦Total¦New conventional ICE diesel coaches (Mini) | PJ/yr. | 0.11352 | 0.3077 | 0.37652 | 0 | 0 | 0 | 0
| SPS1 | CH | Fuel consumption in coaches¦Motor Diesel¦Total¦New conventional ICE diesel coaches (Midi) | PJ/yr. | 0.51966 | 0.39448 | 0.40106 | 0 | 0 | 0 | 0
| SPS1 | CH | Fuel consumption in coaches¦Motor Diesel¦Total¦New conventional ICE diesel coaches (Maxi) | PJ/yr. | 0.15421 | 0.12681 | 0.15192 | 0 | 0 | 0 | 0
| SPS1 | CH | Fuel consumption in coaches¦Motor Diesel¦Total¦New conventional ICE diesel coaches (Mega) | PJ/yr. | 0.01254 | 0 | 1.7275e-05 | 0 | 0 | 0 | 0
| SPS1 | CH | Fuel consumption in coaches¦Motor Gas | PJ/yr. | 0.00013808 | 0.00022676 | 0.00065856 | 0 | 0 | 0 | 0
| SPS1 | CH | Fuel consumption in coaches¦Motor Gas¦Fossil gases | PJ/yr. | 0.00012775 | 0.0002045 | 0.00059811 | 0 | 0 | 0 | 0
| SPS1 | CH | Fuel consumption in coaches¦Motor Gas¦Synthetic gases | PJ/yr. | 1.0334e-05 | 2.2261e-05 | 6.044e-05 | 0 | 0 | 0 | 0
| SPS1 | CH | Fuel consumption in coaches¦Motor Gas¦Synthetic gases¦Biogases¦Biogas | PJ/yr. | 1.0334e-05 | 2.2261e-05 | 6.044e-05 | 0 | 0 | 0 | 0
| SPS1 | CH | Fuel consumption in coaches¦Motor Gas¦Synthetic gases¦PtG¦PtG gas | PJ/yr. | 0 | 0 | 0 | 0 | 0 | 0 | 0
| SPS1 | CH | Fuel consumption in coaches¦Motor Gas¦Total¦Existing ICE Gas coaches | PJ/yr. | 0.00013808 | 0.00013756 | 0.00013656 | 0 | 0 | 0 | 0
| SPS1 | CH | Fuel consumption in coaches¦Motor Gas¦Total¦New conventional ICE gas coaches (Mini) | PJ/yr. | 0 | 4.9962e-05 | 0.0002382 | 0 | 0 | 0 | 0
| SPS1 | CH | Fuel consumption in coaches¦Motor Gas¦Total¦New conventional ICE gas coaches (Midi) | PJ/yr. | 0 | 2.3222e-05 | 0.00017271 | 0 | 0 | 0 | 0
| SPS1 | CH | Fuel consumption in coaches¦Motor Gas¦Total¦New conventional ICE gas coaches (Maxi) | PJ/yr. | 0 | 1.6016e-05 | 0.00011108 | 0 | 0 | 0 | 0
| SPS1 | CH | Fuel consumption in coaches¦Motor Gas¦Total¦New conventional ICE gas coaches (Mega) | PJ/yr. | 0 | 0 | 0 | 0 | 0 | 0 | 0
| SPS1 | CH | Coaches mileage | billion km/yr. | 0.13096 | 0.13163 | 0.13267 | 0.13441 | 0.13464 | 0.13473 | 0.13115
| SPS1 | CH | Coaches mileage¦Electricity¦Existing electric coaches | billion km/yr. | 0 | 0 | 0 | 0 | 0 | 0 | 0
| SPS1 | CH | Coaches mileage¦Electricity¦New electric coaches (Mini) | billion km/yr. | 0.00015529 | 0.00033423 | 0.00031619 | 0.06464 | 0.064416 | 0.064373 | 0.062788
| SPS1 | CH | Coaches mileage¦Electricity¦New electric coaches (Midi) | billion km/yr. | 0.00043975 | 0.00059691 | 0.00063188 | 0.022469 | 0.022964 | 0.022939 | 0.022426
| SPS1 | CH | Coaches mileage¦Electricity¦New electric coaches (Maxi) | billion km/yr. | 6.4714e-05 | 0.00015325 | 0.00016339 | 0.00011865 | 0.00010381 | 0.0001807 | 0.00010073
| SPS1 | CH | Coaches mileage¦Electricity¦New electric coaches (Mega) | billion km/yr. | 0 | 2.7723e-06 | 4.7166e-06 | 2.8814e-06 | 4.4953e-06 | 6.1137e-06 | 1.3727e-06
| SPS1 | CH | Coaches mileage¦Hydrogen¦New fuel cell coaches (Mini) | billion km/yr. | 0 | 0 | 0 | 0 | 0 | 0 | 0
| SPS1 | CH | Coaches mileage¦Hydrogen¦New fuel cell coaches (Midi) | billion km/yr. | 0 | 0 | 0 | 0 | 0 | 0 | 0
| SPS1 | CH | Coaches mileage¦Hydrogen¦New fuel cell coaches (Maxi) | billion km/yr. | 0 | 0 | 0 | 0 | 0 | 0 | 0
| SPS1 | CH | Coaches mileage¦Hydrogen¦New fuel cell coaches (Mega) | billion km/yr. | 0 | 0 | 0 | 0 | 0 | 0 | 0
| SPS1 | CH | Coaches mileage¦Motor Diesel¦Total¦New conventional hybrid diesel coaches (Mini) | billion km/yr. | 0 | 0.00043207 | 0.00046829 | 8.498e-05 | 0.00041517 | 0.00050023 | 0.000366
| SPS1 | CH | Coaches mileage¦Motor Diesel¦Total¦New conventional hybrid diesel coaches (Midi) | billion km/yr. | 0 | 1.8856e-05 | 0.0077006 | 0.034939 | 0.034539 | 0.034603 | 0.033585
| SPS1 | CH | Coaches mileage¦Motor Diesel¦Total¦New conventional hybrid diesel coaches (Maxi) | billion km/yr. | 0 | 7.9089e-06 | 0.00031176 | 0.012157 | 0.012194 | 0.012126 | 0.011879
| SPS1 | CH | Coaches mileage¦Motor Diesel¦Total¦New conventional hybrid diesel coaches (Mega) | billion km/yr. | 0 | 8.6851e-08 | 2.2487e-07 | 4.111e-08 | 4.4546e-07 | 4.5137e-07 | 0
| SPS1 | CH | Coaches mileage¦Motor Diesel¦Total¦Existing ICE diesel coaches | billion km/yr. | 0.059984 | 0.047984 | 0.02999 | 0 | 0 | 0 | 0
| SPS1 | CH | Coaches mileage¦Motor Diesel¦Total¦New conventional ICE diesel coaches (Mini) | billion km/yr. | 0.014067 | 0.038979 | 0.048298 | 0 | 0 | 0 | 0
| SPS1 | CH | Coaches mileage¦Motor Diesel¦Total¦New conventional ICE diesel coaches (Midi) | billion km/yr. | 0.045453 | 0.034642 | 0.035218 | 0 | 0 | 0 | 0
| SPS1 | CH | Coaches mileage¦Motor Diesel¦Total¦New conventional ICE diesel coaches (Maxi) | billion km/yr. | 0.0089364 | 0.0073777 | 0.0088339 | 0 | 0 | 0 | 0
| SPS1 | CH | Coaches mileage¦Motor Diesel¦Total¦New conventional ICE diesel coaches (Mega) | billion km/yr. | 0.00048462 | 0 | 6.7136e-07 | 0 | 0 | 0 | 0
| SPS1 | CH | Coaches mileage¦Motor Gas¦Total¦Existing ICE Gas coaches | billion km/yr. | 0.001374 | 0.0010973 | 0.00068509 | 0 | 0 | 0 | 0
| SPS1 | CH | Coaches mileage¦Motor Gas¦Total¦New conventional ICE gas coaches (Mini) | billion km/yr. | 0 | 6.0073e-06 | 2.9799e-05 | 0 | 0 | 0 | 0
| SPS1 | CH | Coaches mileage¦Motor Gas¦Total¦New conventional ICE gas coaches (Midi) | billion km/yr. | 0 | 1.9738e-06 | 1.5301e-05 | 0 | 0 | 0 | 0
| SPS1 | CH | Coaches mileage¦Motor Gas¦Total¦New conventional ICE gas coaches (Maxi) | billion km/yr. | 0 | 9.0363e-07 | 6.5307e-06 | 0 | 0 | 0 | 0
| SPS1 | CH | Coaches mileage¦Motor Gas¦Total¦New conventional ICE gas coaches (Mega) | billion km/yr. | 0 | 0 | 0 | 0 | 0 | 0 | 0
| SPS1 | CH | Coaches efficiency | km/MJ | - | - | - | - | - | - | -
| SPS1 | CH | Coaches efficiency¦Electricity¦Existing electric coaches | km/MJ | - | - | - | - | - | - | -
| SPS1 | CH | Coaches efficiency¦Electricity¦New electric coaches (Mini) | km/MJ | 0.37869 | 0.38311 | 0.38892 | 0.44726 | 0.47092 | 0.47122 | 0.53045
| SPS1 | CH | Coaches efficiency¦Electricity¦New electric coaches (Midi) | km/MJ | 0.27518 | 0.27943 | 0.28042 | 0.32316 | 0.32507 | 0.35135 | 0.37752
| SPS1 | CH | Coaches efficiency¦Electricity¦New electric coaches (Maxi) | km/MJ | 0.18297 | 0.18515 | 0.18585 | 0.19412 | 0.22474 | 0.23384 | 0.25382
| SPS1 | CH | Coaches efficiency¦Electricity¦New electric coaches (Mega) | km/MJ | - | 0.12643 | 0.12928 | 0.1404 | 0.15166 | 0.15751 | 0.17267
| SPS1 | CH | Coaches efficiency¦Hydrogen¦New fuel cell coaches (Mini) | km/MJ | - | - | - | - | - | - | -
| SPS1 | CH | Coaches efficiency¦Hydrogen¦New fuel cell coaches (Midi) | km/MJ | - | - | - | - | - | - | -
| SPS1 | CH | Coaches efficiency¦Hydrogen¦New fuel cell coaches (Maxi) | km/MJ | - | - | - | - | - | - | -
| SPS1 | CH | Coaches efficiency¦Hydrogen¦New fuel cell coaches (Mega) | km/MJ | - | - | - | - | - | - | -
| SPS1 | CH | Coaches efficiency¦Motor Diesel¦Total¦New conventional hybrid diesel coaches (Mini) | km/MJ | - | 0.16251 | 0.16315 | 0.17497 | 0.19235 | 0.19625 | 0.21719
| SPS1 | CH | Coaches efficiency¦Motor Diesel¦Total¦New conventional hybrid diesel coaches (Midi) | km/MJ | - | 0.11649 | 0.12234 | 0.12984 | 0.1316 | 0.14374 | 0.15474
| SPS1 | CH | Coaches efficiency¦Motor Diesel¦Total¦New conventional hybrid diesel coaches (Maxi) | km/MJ | - | 0.078236 | 0.082094 | 0.088632 | 0.090064 | 0.097373 | 0.10591
| SPS1 | CH | Coaches efficiency¦Motor Diesel¦Total¦New conventional hybrid diesel coaches (Mega) | km/MJ | - | 0.052751 | 0.053745 | 0.059918 | 0.063297 | 0.065522 | -
| SPS1 | CH | Coaches efficiency¦Motor Diesel¦Total¦Existing ICE diesel coaches | km/MJ | 9.9502 | 7.9797 | 5.0239 | - | - | - | -
| SPS1 | CH | Coaches efficiency¦Motor Diesel¦Total¦New conventional ICE diesel coaches (Mini) | km/MJ | 0.12392 | 0.12668 | 0.12827 | - | - | - | -
| SPS1 | CH | Coaches efficiency¦Motor Diesel¦Total¦New conventional ICE diesel coaches (Midi) | km/MJ | 0.087466 | 0.087816 | 0.087814 | - | - | - | -
| SPS1 | CH | Coaches efficiency¦Motor Diesel¦Total¦New conventional ICE diesel coaches (Maxi) | km/MJ | 0.05795 | 0.058181 | 0.058147 | - | - | - | -
| SPS1 | CH | Coaches efficiency¦Motor Diesel¦Total¦New conventional ICE diesel coaches (Mega) | km/MJ | 0.038646 | - | 0.038863 | - | - | - | -
| SPS1 | CH | Coaches efficiency¦Motor Gas¦Total¦Existing ICE Gas coaches | km/MJ | 9.9502 | 7.9768 | 5.0166 | - | - | - | -
| SPS1 | CH | Coaches efficiency¦Motor Gas¦Total¦New conventional ICE gas coaches (Mini) | km/MJ | - | 0.12024 | 0.1251 | - | - | - | -
| SPS1 | CH | Coaches efficiency¦Motor Gas¦Total¦New conventional ICE gas coaches (Midi) | km/MJ | - | 0.084998 | 0.088591 | - | - | - | -
| SPS1 | CH | Coaches efficiency¦Motor Gas¦Total¦New conventional ICE gas coaches (Maxi) | km/MJ | - | 0.056422 | 0.058794 | - | - | - | -
| SPS1 | CH | Coaches efficiency¦Motor Gas¦Total¦New conventional ICE gas coaches (Mega) | km/MJ | - | - | - | - | - | - | -
| SPS1 | CH | Fuel consumption in trolleybuses | PJ/yr. | 0.28164 | 0.30669 | 0.3515 | 0.45078 | 0.45959 | 0.47237 | 0.48809
| SPS1 | CH | Fuel consumption in trolleybuses¦Electricity | PJ/yr. | 0.28164 | 0.30669 | 0.3515 | 0.45078 | 0.45959 | 0.47237 | 0.48809
| SPS1 | CH | Fuel consumption in trolleybuses¦Electricity¦Existing trolleybuses | PJ/yr. | 0.28164 | 0.30669 | 0.3515 | 0.45078 | 0.45959 | 0.47237 | 0.48809
| SPS1 | CH | Trolleybuses mileage | billion km/yr. | 0.027121 | 0.027782 | 0.028832 | 0.030544 | 0.03114 | 0.032007 | 0.033072
| SPS1 | CH | Trolleybuses mileage¦Electricity¦Existing trolleybuses | billion km/yr. | 0.027121 | 0.027782 | 0.028832 | 0.030544 | 0.03114 | 0.032007 | 0.033072
| SPS1 | CH | Trolleybuses efficiency | km/MJ | - | - | - | - | - | - | -
| SPS1 | CH | Trolleybuses efficiency¦Electricity¦Existing trolleybuses | km/MJ | 0.096296 | 0.090588 | 0.082027 | 0.067757 | 0.067757 | 0.067757 | 0.067757
| SPS1 | CH | Fuel consumption in trams | PJ/yr. | 0.58773 | 0.61504 | 0.65831 | 0.73791 | 0.75616 | 0.77326 | 0.79899
| SPS1 | CH | Fuel consumption in trams¦Electricity | PJ/yr. | 0.58773 | 0.61504 | 0.65831 | 0.73791 | 0.75616 | 0.77326 | 0.79899
| SPS1 | CH | Fuel consumption in trams¦Electricity¦Existing trams | PJ/yr. | 0.58773 | 0.61504 | 0.65831 | 0.73791 | 0.75616 | 0.77326 | 0.79899
| SPS1 | CH | Trams mileage | billion km/yr. | 0.033478 | 0.034239 | 0.035371 | 0.037264 | 0.038185 | 0.039049 | 0.040348
| SPS1 | CH | Trams mileage¦Electricity¦Existing trams | billion km/yr. | 0.033478 | 0.034239 | 0.035371 | 0.037264 | 0.038185 | 0.039049 | 0.040348
| SPS1 | CH | Trams efficiency | km/MJ | - | - | - | - | - | - | -
| SPS1 | CH | Trams efficiency¦Electricity¦Existing trams | km/MJ | 0.056962 | 0.055669 | 0.05373 | 0.050499 | 0.050499 | 0.050499 | 0.050499
| SPS1 | CH | Fuel consumption in motorised two wheelers | PJ/yr. | 2.411 | 2.1614 | 1.8793 | 1.4915 | 1.1744 | 1.0557 | 0.88961
| SPS1 | CH | Fuel consumption in motorised two wheelers¦Electricity | PJ/yr. | 0.0020217 | 0.0027474 | 0.0027938 | 0.0020528 | 0.00046412 | 0.0004184 | 0.00026119
| SPS1 | CH | Fuel consumption in motorised two wheelers¦Electricity¦New electric two wheelers (4kW) | PJ/yr. | 0.0015639 | 0.0021302 | 0.0021493 | 0.0014605 | 0.0001539 | 0.00017481 | 0.0001315
| SPS1 | CH | Fuel consumption in motorised two wheelers¦Electricity¦New electric two wheelers (11kW) | PJ/yr. | 0.00035995 | 0.00043821 | 0.00044777 | 0.00038057 | 7.6524e-05 | 6.1619e-05 | 4.0678e-05
| SPS1 | CH | Fuel consumption in motorised two wheelers¦Electricity¦New electric two wheelers (25kW) | PJ/yr. | 7.7253e-05 | 0.00013221 | 0.00013919 | 0.00014622 | 0.00015494 | 9.0084e-05 | 3.3618e-05
| SPS1 | CH | Fuel consumption in motorised two wheelers¦Electricity¦New electric two wheelers (50kW) | PJ/yr. | 2.0657e-05 | 4.6793e-05 | 5.7538e-05 | 6.5452e-05 | 7.8748e-05 | 9.1886e-05 | 5.5402e-05
| SPS1 | CH | Fuel consumption in motorised two wheelers¦Hydrogen | PJ/yr. | 0 | 0 | 0 | 0.0022104 | 0.0022503 | 0.00052923 | 0.0001109
| SPS1 | CH | Fuel consumption in motorised two wheelers¦Hydrogen¦New fuel cell two wheelers (4kW) | PJ/yr. | 0 | 0 | 0 | 0.0021205 | 0.0021366 | 0.00041217 | 3.1783e-05
| SPS1 | CH | Fuel consumption in motorised two wheelers¦Hydrogen¦New fuel cell two wheelers (11kW) | PJ/yr. | 0 | 0 | 0 | 5.8858e-05 | 6.9363e-05 | 5.702e-05 | 2.5578e-05
| SPS1 | CH | Fuel consumption in motorised two wheelers¦Hydrogen¦New fuel cell two wheelers (25kW) | PJ/yr. | 0 | 0 | 0 | 2.2685e-05 | 3.0629e-05 | 4.0117e-05 | 3.1208e-05
| SPS1 | CH | Fuel consumption in motorised two wheelers¦Hydrogen¦New fuel cell two wheelers (50kW) | PJ/yr. | 0 | 0 | 0 | 8.4353e-06 | 1.3767e-05 | 1.9916e-05 | 2.2326e-05
| SPS1 | CH | Fuel consumption in motorised two wheelers¦Motor Gasoline | PJ/yr. | 2.409 | 2.1586 | 1.8765 | 1.4873 | 1.1717 | 1.0548 | 0.88924
| SPS1 | CH | Fuel consumption in motorised two wheelers¦Motor Gasoline¦Fossil liquids | PJ/yr. | 2.2771 | 2.0405 | 1.7738 | 1.4058 | 1.1075 | 0.99704 | 0.84055
| SPS1 | CH | Fuel consumption in motorised two wheelers¦Motor Gasoline¦Synthetic liquids | PJ/yr. | 0.13187 | 0.11817 | 0.10272 | 0.081443 | 0.064162 | 0.057749 | 0.048689
| SPS1 | CH | Fuel consumption in motorised two wheelers¦Motor Gasoline¦Synthetic liquids¦Bioliquids¦Ethanol | PJ/yr. | 0.13187 | 0.11817 | 0.10272 | 0.081443 | 0.064162 | 0.057749 | 0.048689
| SPS1 | CH | Fuel consumption in motorised two wheelers¦Motor Gasoline¦Synthetic liquids¦PtL¦PtL Gasoline | PJ/yr. | 0 | 0 | 0 | 0 | 0 | 0 | 0
| SPS1 | CH | Fuel consumption in motorised two wheelers¦Motor Gasoline¦Total¦Existing gasoline two wheelers | PJ/yr. | 1.9937 | 1.4984 | 1.0426 | 0.45303 | 0 | 0 | 0
| SPS1 | CH | Fuel consumption in motorised two wheelers¦Motor Gasoline¦Total¦New gasoline two wheelers (4kW) | PJ/yr. | 0.044329 | 0.17496 | 0.34683 | 0.61107 | 0.84849 | 0.89517 | 0.88215
| SPS1 | CH | Fuel consumption in motorised two wheelers¦Motor Gasoline¦Total¦New gasoline two wheelers (11kW) | PJ/yr. | 0.11248 | 0.16289 | 0.16293 | 0.10107 | 0.0096331 | 0.00019637 | 0.00011475
| SPS1 | CH | Fuel consumption in motorised two wheelers¦Motor Gasoline¦Total¦New gasoline two wheelers (25kW) | PJ/yr. | 0.15587 | 0.19675 | 0.19778 | 0.19651 | 0.18781 | 0.045548 | 0.00010947
| SPS1 | CH | Fuel consumption in motorised two wheelers¦Motor Gasoline¦Total¦New gasoline two wheelers (50kW) | PJ/yr. | 0.10261 | 0.12565 | 0.12631 | 0.12559 | 0.12576 | 0.11388 | 0.0068607
| SPS1 | CH | Motorised two wheelers mileage | Billion km/yr. | 1.9491 | 1.9514 | 1.9549 | 1.9607 | 1.9639 | 1.9652 | 1.9129
| SPS1 | CH | Motorised two wheelers mileage¦Electricity¦New electric two wheelers (4kW) | Billion km/yr. | 0.017357 | 0.023661 | 0.023876 | 0.016237 | 0.0017658 | 0.0020196 | 0.0015517
| SPS1 | CH | Motorised two wheelers mileage¦Electricity¦New electric two wheelers (11kW) | Billion km/yr. | 0.0022621 | 0.0027554 | 0.0028164 | 0.0023964 | 0.00049268 | 0.00040294 | 0.00026988
| SPS1 | CH | Motorised two wheelers mileage¦Electricity¦New electric two wheelers (25kW) | Billion km/yr. | 0.00031598 | 0.00054155 | 0.00057072 | 0.00060077 | 0.00063876 | 0.00037571 | 0.00014572
| SPS1 | CH | Motorised two wheelers mileage¦Electricity¦New electric two wheelers (50kW) | Billion km/yr. | 7.7774e-05 | 0.00017668 | 0.00021792 | 0.00024894 | 0.00030164 | 0.00035442 | 0.00021972
| SPS1 | CH | Motorised two wheelers mileage¦Hydrogen¦New fuel cell two wheelers (4kW) | Billion km/yr. | 0 | 0 | 0 | 0.0098371 | 0.0099131 | 0.0019169 | 0.00015455
| SPS1 | CH | Motorised two wheelers mileage¦Hydrogen¦New fuel cell two wheelers (11kW) | Billion km/yr. | 0 | 0 | 0 | 0.00015897 | 0.00018792 | 0.00015581 | 7.1847e-05
| SPS1 | CH | Motorised two wheelers mileage¦Hydrogen¦New fuel cell two wheelers (25kW) | Billion km/yr. | 0 | 0 | 0 | 3.994e-05 | 5.4209e-05 | 7.1472e-05 | 5.671e-05
| SPS1 | CH | Motorised two wheelers mileage¦Hydrogen¦New fuel cell two wheelers (50kW) | Billion km/yr. | 0 | 0 | 0 | 1.3176e-05 | 2.1677e-05 | 3.164e-05 | 3.602e-05
| SPS1 | CH | Motorised two wheelers mileage¦Motor Gasoline¦Existing gasoline two wheelers | Billion km/yr. | 1.5374 | 1.1796 | 0.84595 | 0.38577 | 0 | 0 | 0
| SPS1 | CH | Motorised two wheelers mileage¦Motor Gasoline¦New gasoline two wheelers (4kW) | Billion km/yr. | 0.084574 | 0.33609 | 0.67168 | 1.2053 | 1.7176 | 1.8493 | 1.9055
| SPS1 | CH | Motorised two wheelers mileage¦Motor Gasoline¦New gasoline two wheelers (11kW) | Billion km/yr. | 0.12404 | 0.17988 | 0.17993 | 0.11164 | 0.010682 | 0.00023215 | 0.00013955
| SPS1 | CH | Motorised two wheelers mileage¦Motor Gasoline¦New gasoline two wheelers (25kW) | Billion km/yr. | 0.1137 | 0.14366 | 0.14441 | 0.14349 | 0.13715 | 0.033307 | 8.705e-05
| SPS1 | CH | Motorised two wheelers mileage¦Motor Gasoline¦New gasoline two wheelers (50kW) | Billion km/yr. | 0.069344 | 0.084989 | 0.085435 | 0.084951 | 0.085066 | 0.077037 | 0.0046544
| SPS1 | CH | Motorised two wheelers efficiency | km/MJ | - | - | - | - | - | - | -
| SPS1 | CH | Motorised two wheelers efficiency¦Electricity¦New electric two wheelers (4kW) | km/MJ | 11.0989 | 11.1072 | 11.1084 | 11.117 | 11.4737 | 11.5531 | 11.8004
| SPS1 | CH | Motorised two wheelers efficiency¦Electricity¦New electric two wheelers (11kW) | km/MJ | 6.2845 | 6.2878 | 6.2899 | 6.2967 | 6.4383 | 6.5391 | 6.6347
| SPS1 | CH | Motorised two wheelers efficiency¦Electricity¦New electric two wheelers (25kW) | km/MJ | 4.0901 | 4.0962 | 4.1004 | 4.1087 | 4.1225 | 4.1706 | 4.3345
| SPS1 | CH | Motorised two wheelers efficiency¦Electricity¦New electric two wheelers (50kW) | km/MJ | 3.7651 | 3.7758 | 3.7874 | 3.8035 | 3.8304 | 3.8572 | 3.966
| SPS1 | CH | Motorised two wheelers efficiency¦Hydrogen¦New fuel cell two wheelers (4kW) | km/MJ | - | - | - | 4.6391 | 4.6398 | 4.6506 | 4.8627
| SPS1 | CH | Motorised two wheelers efficiency¦Hydrogen¦New fuel cell two wheelers (11kW) | km/MJ | - | - | - | 2.7009 | 2.7093 | 2.7325 | 2.8089
| SPS1 | CH | Motorised two wheelers efficiency¦Hydrogen¦New fuel cell two wheelers (25kW) | km/MJ | - | - | - | 1.7606 | 1.7699 | 1.7816 | 1.8172
| SPS1 | CH | Motorised two wheelers efficiency¦Hydrogen¦New fuel cell two wheelers (50kW) | km/MJ | - | - | - | 1.562 | 1.5746 | 1.5887 | 1.6133
| SPS1 | CH | Motorised two wheelers efficiency¦Motor Gasoline¦Total¦Existing gasoline two wheelers | km/MJ | 0.77117 | 0.78724 | 0.81135 | 0.85153 | - | - | -
| SPS1 | CH | Motorised two wheelers efficiency¦Motor Gasoline¦Total¦New gasoline two wheelers (4kW) | km/MJ | 1.9079 | 1.9209 | 1.9366 | 1.9724 | 2.0243 | 2.0658 | 2.1601
| SPS1 | CH | Motorised two wheelers efficiency¦Motor Gasoline¦Total¦New gasoline two wheelers (11kW) | km/MJ | 1.1028 | 1.1043 | 1.1043 | 1.1046 | 1.1089 | 1.1822 | 1.2162
| SPS1 | CH | Motorised two wheelers efficiency¦Motor Gasoline¦Total¦New gasoline two wheelers (25kW) | km/MJ | 0.72943 | 0.73017 | 0.73018 | 0.73018 | 0.73023 | 0.73125 | 0.79517
| SPS1 | CH | Motorised two wheelers efficiency¦Motor Gasoline¦Total¦New gasoline two wheelers (50kW) | km/MJ | 0.6758 | 0.67641 | 0.67642 | 0.67642 | 0.67643 | 0.67651 | 0.67842
| SPS1 | CH | Fuel consumption in light duty vehicles | PJ/yr. | 16.6499 | 15.5978 | 13.9676 | 11.5022 | 9.4823 | 8.8199 | 9.5595
| SPS1 | CH | Fuel consumption in light duty vehicles¦Electricity | PJ/yr. | 0.076208 | 0.11373 | 0.33579 | 1.2701 | 3.0661 | 4.8069 | 5.154
| SPS1 | CH | Fuel consumption in light duty vehicles¦Electricity¦Existing electric light duty vehicles | PJ/yr. | 0.04056 | 0.034849 | 0.026423 | 0.013209 | 0 | 0 | 0
| SPS1 | CH | Fuel consumption in light duty vehicles¦Electricity¦New electric light duty vehicles | PJ/yr. | 0.035648 | 0.078883 | 0.30936 | 1.2569 | 3.0661 | 4.8069 | 5.154
| SPS1 | CH | Fuel consumption in light duty vehicles¦Hydrogen | PJ/yr. | 0 | 1.0894e-05 | 1.7934e-05 | 8.1123e-06 | 6.773e-06 | 5.4025e-06 | 4.8519e-06
| SPS1 | CH | Fuel consumption in light duty vehicles¦Hydrogen¦New fuel cell electric light duty vehicles | PJ/yr. | 0 | 1.0894e-05 | 1.7934e-05 | 8.1123e-06 | 6.773e-06 | 5.4025e-06 | 4.8519e-06
| SPS1 | CH | Fuel consumption in light duty vehicles¦Motor Gasoline | PJ/yr. | 1.3356 | 2.3434 | 1.4712 | 1.6343 | 1.9801 | 1.153 | 1.1589
| SPS1 | CH | Fuel consumption in light duty vehicles¦Motor Gasoline¦Fossil liquids | PJ/yr. | 1.2625 | 2.2151 | 1.3907 | 1.5448 | 1.8716 | 1.0899 | 1.0954
| SPS1 | CH | Fuel consumption in light duty vehicles¦Motor Gasoline¦Synthetic liquids | PJ/yr. | 0.073109 | 0.12828 | 0.080534 | 0.089497 | 0.10843 | 0.063127 | 0.063451
| SPS1 | CH | Fuel consumption in light duty vehicles¦Motor Gasoline¦Synthetic liquids¦Bioliquids¦Ethanol | PJ/yr. | 0.073109 | 0.12828 | 0.080534 | 0.089497 | 0.10843 | 0.063127 | 0.063451
| SPS1 | CH | Fuel consumption in light duty vehicles¦Motor Gasoline¦Synthetic liquids¦PtL¦PtL Gasoline | PJ/yr. | 0 | 0 | 0 | 0 | 0 | 0 | 0
| SPS1 | CH | Fuel consumption in light duty vehicles¦Motor Gasoline¦Total¦Existing gasoline light duty vehicles | PJ/yr. | 0.83186 | 1.7652 | 0.54183 | 0.27086 | 0 | 0 | 0
| SPS1 | CH | Fuel consumption in light duty vehicles¦Motor Gasoline¦Total¦New gasoline light duty vehicles | PJ/yr. | 0.5037 | 0.57815 | 0.92938 | 1.3635 | 1.9801 | 1.153 | 1.1589
| SPS1 | CH | Fuel consumption in light duty vehicles¦Motor Diesel | PJ/yr. | 15.2123 | 13.1183 | 12.129 | 8.5975 | 4.436 | 2.8599 | 3.2465
| SPS1 | CH | Fuel consumption in light duty vehicles¦Motor Diesel¦Fossil liquids | PJ/yr. | 14.8317 | 12.7765 | 11.5846 | 8.2136 | 4.2525 | 2.7419 | 3.1099
| SPS1 | CH | Fuel consumption in light duty vehicles¦Motor Diesel¦Synthetic liquids | PJ/yr. | 0.38057 | 0.34187 | 0.54433 | 0.38399 | 0.18355 | 0.118 | 0.1366
| SPS1 | CH | Fuel consumption in light duty vehicles¦Motor Diesel¦Synthetic liquids¦Bioliquids¦Biodiesel | PJ/yr. | 0.38057 | 0.34187 | 0.54433 | 0.38399 | 0.18355 | 0.118 | 0.1366
| SPS1 | CH | Fuel consumption in light duty vehicles¦Motor Diesel¦Synthetic liquids¦PtL¦PtL Diesel | PJ/yr. | 0 | 0 | 0 | 0 | 0 | 0 | 0
| SPS1 | CH | Fuel consumption in light duty vehicles¦Motor Diesel¦Total¦Existing ICE diesel light duty vehicles | PJ/yr. | 10.7615 | 7.4388 | 5.4508 | 2.7253 | 0 | 0 | 0
| SPS1 | CH | Fuel consumption in light duty vehicles¦Motor Diesel¦Total¦New ICE diesel light duty vehicles | PJ/yr. | 4.4508 | 5.2486 | 5.2468 | 2.0841 | 0.0023693 | 0.0017551 | 0.0006507
| SPS1 | CH | Fuel consumption in light duty vehicles¦Motor Diesel¦Total¦New hybrid diesel light duty vehicles | PJ/yr. | 0 | 0.43097 | 1.4314 | 3.7882 | 4.4337 | 2.8581 | 3.2458
| SPS1 | CH | Fuel consumption in light duty vehicles¦Motor Gas | PJ/yr. | 0.025822 | 0.022265 | 0.031606 | 0.00011007 | 0.00013443 | 0.00013207 | 0.00012266
| SPS1 | CH | Fuel consumption in light duty vehicles¦Motor Gas¦Fossil gases | PJ/yr. | 0.02389 | 0.020079 | 0.028706 | 0.00010577 | 0 | 0 | 0
| SPS1 | CH | Fuel consumption in light duty vehicles¦Motor Gas¦Synthetic gases | PJ/yr. | 0.0019325 | 0.0021858 | 0.0029008 | 4.3031e-06 | 0.01827 | 0.0011429 | 0.0069155
| SPS1 | CH | Fuel consumption in light duty vehicles¦Motor Gas¦Synthetic gases¦Biogases¦Biogas | PJ/yr. | 0.0019325 | 0.0021858 | 0.0029008 | 4.3031e-06 | 5.6574e-06 | 7.6036e-07 | 5.237e-07
| SPS1 | CH | Fuel consumption in light duty vehicles¦Motor Gas¦Synthetic gases¦PtG¦PtG gas | PJ/yr. | 0 | 0 | 0 | 0 | 0.018264 | 0.0011422 | 0.006915
| SPS1 | CH | Fuel consumption in light duty vehicles¦Motor Gas¦Total¦New ICE Gas light duty vehicles | PJ/yr. | 0.025822 | 0.022265 | 0.031606 | 0.00011007 | 0.00013443 | 0.00013207 | 0.00012266
| SPS1 | CH | Mileage in light duty vehicles | Billion km/yr. | 4.7786 | 4.7701 | 4.7077 | 4.6467 | 4.8283 | 4.9978 | 5.4146
| SPS1 | CH | Mileage in light duty vehicles¦Electricity¦Existing electric light duty vehicles | Billion km/yr. | 0.027955 | 0.024243 | 0.018636 | 0.0093158 | 0 | 0 | 0
| SPS1 | CH | Mileage in light duty vehicles¦Electricity¦New electric light duty vehicles | Billion km/yr. | 0.024289 | 0.053748 | 0.21079 | 0.85642 | 2.0891 | 3.2752 | 3.5117
| SPS1 | CH | Mileage in light duty vehicles¦Hydrogen¦New fuel cell electric light duty vehicles | Billion km/yr. | 0 | 5.067e-06 | 8.5079e-06 | 4.0056e-06 | 3.5892e-06 | 3.0569e-06 | 2.893e-06
| SPS1 | CH | Mileage in light duty vehicles¦Motor Gasoline¦Total¦Existing gasoline light duty vehicles | Billion km/yr. | 0.23091 | 0.49457 | 0.15391 | 0.076938 | 0 | 0 | 0
| SPS1 | CH | Mileage in light duty vehicles¦Motor Gasoline¦Total¦New gasoline light duty vehicles | Billion km/yr. | 0.17691 | 0.20306 | 0.32642 | 0.4789 | 0.69545 | 0.40497 | 0.40702
| SPS1 | CH | Mileage in light duty vehicles¦Motor Diesel¦Total¦Existing ICE diesel light duty vehicles | Billion km/yr. | 2.7876 | 1.9931 | 1.5333 | 0.7666 | 0 | 0 | 0
| SPS1 | CH | Mileage in light duty vehicles¦Motor Diesel¦Total¦New ICE diesel light duty vehicles | Billion km/yr. | 1.5227 | 1.7956 | 1.795 | 0.71299 | 0.00081057 | 0.00060046 | 0.00022261
| SPS1 | CH | Mileage in light duty vehicles¦Motor Diesel¦Total¦New hybrid diesel light duty vehicles | Billion km/yr. | 0 | 0.19858 | 0.65953 | 1.7455 | 2.0429 | 1.3169 | 1.4956
| SPS1 | CH | Mileage in light duty vehicles¦Motor Gas¦Total¦New ICE Gas light duty vehicles | Billion km/yr. | 0.0082781 | 0.0071377 | 0.010132 | 3.5285e-05 | 4.3094e-05 | 4.2338e-05 | 3.9323e-05
| SPS1 | CH | Efficiency in light duty vehicles | km/PJ | - | - | - | - | - | - | -
| SPS1 | CH | Efficiency in light duty vehicles¦Electricity¦Existing electric light duty vehicles | km/PJ | 0.68922 | 0.69565 | 0.70528 | 0.70528 | - | - | -
| SPS1 | CH | Efficiency in light duty vehicles¦Electricity¦New electric light duty vehicles | km/PJ | 0.68136 | 0.68136 | 0.68136 | 0.68136 | 0.68136 | 0.68136 | 0.68136
| SPS1 | CH | Efficiency in light duty vehicles¦Hydrogen¦New fuel cell electric light duty vehicles | km/PJ | - | 0.4651 | 0.47441 | 0.49378 | 0.52994 | 0.56583 | 0.59627
| SPS1 | CH | Efficiency in light duty vehicles¦Motor Gasoline¦Total¦Existing gasoline light duty vehicles | km/PJ | 0.27758 | 0.28017 | 0.28405 | 0.28405 | - | - | -
| SPS1 | CH | Efficiency in light duty vehicles¦Motor Gasoline¦Total¦New gasoline light duty vehicles | km/PJ | 0.35123 | 0.35123 | 0.35123 | 0.35123 | 0.35123 | 0.35123 | 0.35123
| SPS1 | CH | Efficiency in light duty vehicles¦Motor Diesel¦Total¦Existing ICE diesel light duty vehicles | km/PJ | 0.25904 | 0.26794 | 0.28129 | 0.28129 | - | - | -
| SPS1 | CH | Efficiency in light duty vehicles¦Motor Diesel¦Total¦New ICE diesel light duty vehicles | km/PJ | 0.34211 | 0.34211 | 0.34211 | 0.34211 | 0.34211 | 0.34211 | 0.34211
| SPS1 | CH | Efficiency in light duty vehicles¦Motor Diesel¦Total¦New hybrid diesel light duty vehicles | km/PJ | - | 0.46077 | 0.46077 | 0.46077 | 0.46077 | 0.46077 | 0.46077
| SPS1 | CH | Efficiency in light duty vehicles¦Motor Gas¦Total¦New ICE Gas light duty vehicles | km/PJ | 0.32058 | 0.32058 | 0.32058 | 0.32058 | 0.32058 | 0.32058 | 0.32058
| SPS1 | CH | Fuel consumption in heavy duty vehicles | PJ/yr. | 24.5128 | 22.4846 | 20.3451 | 16.5645 | 14.7494 | 15.3663 | 16.6126
| SPS1 | CH | Fuel consumption in heavy duty vehicles¦Electricity | PJ/yr. | 0.010237 | 0.024767 | 0.023705 | 0.0061073 | 0.00038907 | 0.00045703 | 0.00022024
| SPS1 | CH | Fuel consumption in heavy duty vehicles¦Electricity¦Existing electric heavy duty vehicles | PJ/yr. | 0 | 0 | 0 | 0 | 0 | 0 | 0
| SPS1 | CH | Fuel consumption in heavy duty vehicles¦Electricity¦New electric heavy duty vehicles | PJ/yr. | 0.010237 | 0.024767 | 0.023705 | 0.0061073 | 0.00038907 | 0.00045703 | 0.00022024
| SPS1 | CH | Fuel consumption in heavy duty vehicles¦Hydrogen | PJ/yr. | 0.0021487 | 0.00018393 | 0.00019892 | 0.00010913 | 9.4112e-05 | 8.7697e-05 | 7.5772e-05
| SPS1 | CH | Fuel consumption in heavy duty vehicles¦Hydrogen¦New fuel cell electric heavy duty vehicles | PJ/yr. | 0.0021487 | 0.00018393 | 0.00019892 | 0.00010913 | 9.4112e-05 | 8.7697e-05 | 7.5772e-05
| SPS1 | CH | Fuel consumption in heavy duty vehicles¦Motor Gasoline | PJ/yr. | 0 | 0 | 0 | 0 | 0 | 0 | 0
| SPS1 | CH | Fuel consumption in heavy duty vehicles¦Motor Gasoline¦Fossil liquids | PJ/yr. | 0 | 0 | 0 | 0 | 0 | 0 | 0
| SPS1 | CH | Fuel consumption in heavy duty vehicles¦Motor Gasoline¦Synthetic liquids | PJ/yr. | 0 | 0 | 0 | 0 | 0 | 0 | 0
| SPS1 | CH | Fuel consumption in heavy duty vehicles¦Motor Gasoline¦Synthetic liquids¦Bioliquids¦Ethanol | PJ/yr. | 0 | 0 | 0 | 0 | 0 | 0 | 0
| SPS1 | CH | Fuel consumption in heavy duty vehicles¦Motor Gasoline¦Synthetic liquids¦PtL¦PtL Gasoline | PJ/yr. | 0 | 0 | 0 | 0 | 0 | 0 | 0
| SPS1 | CH | Fuel consumption in heavy duty vehicles¦Motor Gasoline¦Total¦Existing gasoline heavy duty vehicles | PJ/yr. | 0 | 0 | 0 | 0 | 0 | 0 | 0
| SPS1 | CH | Fuel consumption in heavy duty vehicles¦Motor Gasoline¦Total¦New gasoline heavy duty vehicles | PJ/yr. | 0 | 0 | 0 | 0 | 0 | 0 | 0
| SPS1 | CH | Fuel consumption in heavy duty vehicles¦Motor Diesel | PJ/yr. | 24.4377 | 22.4556 | 20.3156 | 16.5529 | 14.7439 | 15.3608 | 16.6077
| SPS1 | CH | Fuel consumption in heavy duty vehicles¦Motor Diesel¦Fossil liquids | PJ/yr. | 23.8263 | 21.8704 | 19.4038 | 15.8136 | 14.1338 | 14.727 | 15.9089
| SPS1 | CH | Fuel consumption in heavy duty vehicles¦Motor Diesel¦Synthetic liquids | PJ/yr. | 0.61137 | 0.58521 | 0.91173 | 0.73929 | 0.61005 | 0.63378 | 0.69879
| SPS1 | CH | Fuel consumption in heavy duty vehicles¦Motor Diesel¦Synthetic liquids¦Bioliquids¦Biodiesel | PJ/yr. | 0.61137 | 0.58521 | 0.91173 | 0.73929 | 0.61005 | 0.63378 | 0.69879
| SPS1 | CH | Fuel consumption in heavy duty vehicles¦Motor Diesel¦Synthetic liquids¦PtL¦PtL Diesel | PJ/yr. | 0 | 0 | 0 | 0 | 0 | 0 | 0
| SPS1 | CH | Fuel consumption in heavy duty vehicles¦Motor Diesel¦Total¦Existing ICE diesel heavy duty vehicles | PJ/yr. | 19.2391 | 15.559 | 11.4744 | 4.9486 | 0 | 0 | 0
| SPS1 | CH | Fuel consumption in heavy duty vehicles¦Motor Diesel¦Total¦New ICE diesel heavy duty vehicles | PJ/yr. | 5.1986 | 4.8046 | 4.3419 | 0.43933 | 0.00053202 | 0.00076746 | 0.00024688
| SPS1 | CH | Fuel consumption in heavy duty vehicles¦Motor Diesel¦Total¦New hybrid diesel heavy duty vehicles | PJ/yr. | 0 | 2.092 | 4.4992 | 11.1649 | 14.7433 | 15.36 | 16.6075
| SPS1 | CH | Fuel consumption in heavy duty vehicles¦Motor Gas | PJ/yr. | 0.062712 | 0.0040699 | 0.0056802 | 0.0054412 | 0.0050864 | 0.0049557 | 0.0045801
| SPS1 | CH | Fuel consumption in heavy duty vehicles¦Motor Gas¦Fossil gases | PJ/yr. | 0.058019 | 0.0036703 | 0.0051589 | 0.0052285 | 0 | 0 | 0
| SPS1 | CH | Fuel consumption in heavy duty vehicles¦Motor Gas¦Synthetic gases | PJ/yr. | 0.0046932 | 0.00039954 | 0.00052131 | 0.00021272 | 0.0053005 | 0.0049842 | 0.0045996
| SPS1 | CH | Fuel consumption in heavy duty vehicles¦Motor Gas¦Synthetic gases¦Biogases¦Biogas | PJ/yr. | 0.0046932 | 0.00039954 | 0.00052131 | 0.00021272 | 0.00021406 | 2.8532e-05 | 1.9554e-05
| SPS1 | CH | Fuel consumption in heavy duty vehicles¦Motor Gas¦Synthetic gases¦PtG¦PtG gas | PJ/yr. | 0 | 0 | 0 | 0 | 0.0050864 | 0.0049557 | 0.0045801
| SPS1 | CH | Fuel consumption in heavy duty vehicles¦Motor Gas¦Total¦New ICE Gas heavy duty vehicles | PJ/yr. | 0.062712 | 0.0040699 | 0.0056802 | 0.0054412 | 0.0050864 | 0.0049557 | 0.0045801
| SPS1 | CH | Mileage in heavy duty vehicles | Billion km/yr. | 2.2034 | 2.2263 | 2.2569 | 2.3104 | 2.4108 | 2.5117 | 2.7155
| SPS1 | CH | Mileage in heavy duty vehicles¦Electricity¦Existing electric heavy duty vehicles | Billion km/yr. | 0 | 0 | 0 | 0 | 0 | 0 | 0
| SPS1 | CH | Mileage in heavy duty vehicles¦Electricity¦New electric heavy duty vehicles | Billion km/yr. | 0.0027509 | 0.0066967 | 0.0064174 | 0.0016717 | 0.00011699 | 0.00014294 | 7.3654e-05
| SPS1 | CH | Mileage in heavy duty vehicles¦Hydrogen¦New fuel cell electric heavy duty vehicles | Billion km/yr. | 0.00037486 | 3.2233e-05 | 3.4946e-05 | 1.9762e-05 | 1.8252e-05 | 1.7388e-05 | 1.6504e-05
| SPS1 | CH | Mileage in heavy duty vehicles¦Motor Gasoline¦Total¦Existing gasoline heavy duty vehicles | Billion km/yr. | 0 | 0 | 0 | 0 | 0 | 0 | 0
| SPS1 | CH | Mileage in heavy duty vehicles¦Motor Gasoline¦Total¦New gasoline heavy duty vehicles | Billion km/yr. | 0 | 0 | 0 | 0 | 0 | 0 | 0
| SPS1 | CH | Mileage in heavy duty vehicles¦Motor Diesel¦Total¦Existing ICE diesel heavy duty vehicles | Billion km/yr. | 1.5767 | 1.3069 | 0.99896 | 0.43082 | 0 | 0 | 0
| SPS1 | CH | Mileage in heavy duty vehicles¦Motor Diesel¦Total¦New ICE diesel heavy duty vehicles | Billion km/yr. | 0.6171 | 0.57033 | 0.5154 | 0.052149 | 6.3152e-05 | 9.11e-05 | 2.9305e-05
| SPS1 | CH | Mileage in heavy duty vehicles¦Motor Diesel¦Total¦New hybrid diesel heavy duty vehicles | Billion km/yr. | 0 | 0.34197 | 0.73548 | 1.8251 | 2.41 | 2.5109 | 2.7148
| SPS1 | CH | Mileage in heavy duty vehicles¦Motor Gas¦Total¦New ICE Gas heavy duty vehicles | Billion km/yr. | 0.0064733 | 0.00042295 | 0.00059095 | 0.00059502 | 0.00058693 | 0.0005865 | 0.0005896
| SPS1 | CH | Efficiency in heavy duty vehicles | km/MJ | - | - | - | - | - | - | -
| SPS1 | CH | Efficiency in heavy duty vehicles¦Electricity¦Existing electric heavy duty vehicles | km/MJ | - | - | - | - | - | - | -
| SPS1 | CH | Efficiency in heavy duty vehicles¦Electricity¦New electric heavy duty vehicles | km/MJ | 0.26873 | 0.27039 | 0.27072 | 0.27372 | 0.3007 | 0.31275 | 0.33443
| SPS1 | CH | Efficiency in heavy duty vehicles¦Hydrogen¦New fuel cell electric heavy duty vehicles | km/MJ | 0.17446 | 0.17524 | 0.17568 | 0.18108 | 0.19394 | 0.19827 | 0.21781
| SPS1 | CH | Efficiency in heavy duty vehicles¦Motor Gasoline¦Total¦Existing gasoline heavy duty vehicles | km/MJ | - | - | - | - | - | - | -
| SPS1 | CH | Efficiency in heavy duty vehicles¦Motor Gasoline¦Total¦New gasoline heavy duty vehicles | km/MJ | - | - | - | - | - | - | -
| SPS1 | CH | Efficiency in heavy duty vehicles¦Motor Diesel¦Total¦Existing ICE diesel heavy duty vehicles | km/MJ | 0.081954 | 0.083996 | 0.08706 | 0.08706 | - | - | -
| SPS1 | CH | Efficiency in heavy duty vehicles¦Motor Diesel¦Total¦New ICE diesel heavy duty vehicles | km/MJ | 0.1187 | 0.1187 | 0.1187 | 0.1187 | 0.1187 | 0.1187 | 0.1187
| SPS1 | CH | Efficiency in heavy duty vehicles¦Motor Diesel¦Total¦New hybrid diesel heavy duty vehicles | km/MJ | - | 0.16347 | 0.16347 | 0.16347 | 0.16347 | 0.16347 | 0.16347
| SPS1 | CH | Efficiency in heavy duty vehicles¦Motor Gas¦Total¦New ICE Gas heavy duty vehicles | km/MJ | 0.10322 | 0.10392 | 0.10404 | 0.10935 | 0.11539 | 0.11835 | 0.12873
| SPS1 | CH | Fuel consumption in other transport | PJ/yr. | 28.7433 | 27.8878 | 27.1271 | 26.8953 | 27.4807 | 28.0253 | 29.1976
| SPS1 | CH | Fuel consumption in other transport¦Electricity | PJ/yr. | 9.207 | 9.5325 | 9.9906 | 10.6425 | 11.228 | 11.7738 | 12.954
| SPS1 | CH | Fuel consumption in other transport¦Electricity¦Passenger electric rail | PJ/yr. | 7.7047 | 7.9059 | 8.2079 | 8.7118 | 9.2102 | 9.7092 | 10.4525
| SPS1 | CH | Fuel consumption in other transport¦Electricity¦Freight electric rail | PJ/yr. | 1.5023 | 1.5903 | 1.7464 | 1.8944 | 1.9815 | 2.0283 | 2.1805
| SPS1 | CH | Fuel consumption in other transport¦Electricity¦Other electric transport | PJ/yr. | 0 | 0.03627 | 0.03627 | 0.036274 | 0.03633 | 0.036352 | 0.32106
| SPS1 | CH | Fuel consumption in other transport¦Hydrogen | PJ/yr. | 0 | 0 | 0 | 0 | 4.6953e-05 | 0.0018753 | 0.01157
| SPS1 | CH | Fuel consumption in other transport¦Hydrogen¦Passenger hydrogen rail | PJ/yr. | 0 | 0 | 0 | 0 | 0 | 0.00010234 | 0.0001023
| SPS1 | CH | Fuel consumption in other transport¦Hydrogen¦Freight hydrogen rail | PJ/yr. | 0 | 0 | 0 | 0 | 0 | 0 | 0
| SPS1 | CH | Fuel consumption in other transport¦Hydrogen¦Other hydrogen transport | PJ/yr. | 0 | 0 | 0 | 0 | 4.6953e-05 | 0.001773 | 0.011468
| SPS1 | CH | Fuel consumption in other transport¦Motor Gasoline | PJ/yr. | 1.7598 | 0.69757 | 2.427e-05 | 2.309e-05 | 2.2495e-05 | 1.1453e-05 | 0
| SPS1 | CH | Fuel consumption in other transport¦Motor Gasoline¦Fossil liquids | PJ/yr. | 1.6635 | 0.65938 | 2.2942e-05 | 2.1825e-05 | 2.1263e-05 | 1.0826e-05 | 0
| SPS1 | CH | Fuel consumption in other transport¦Motor Gasoline¦Synthetic liquids | PJ/yr. | 0.096333 | 0.038185 | 1.3286e-06 | 1.2644e-06 | 1.2318e-06 | 6.2706e-07 | 0
| SPS1 | CH | Fuel consumption in other transport¦Motor Gasoline¦Synthetic liquids¦Bioliquids¦Ethanol | PJ/yr. | 0.096333 | 0.038185 | 1.3286e-06 | 1.2644e-06 | 1.2318e-06 | 6.2706e-07 | 0
| SPS1 | CH | Fuel consumption in other transport¦Motor Gasoline¦Synthetic liquids¦PtL¦PtL Gasoline | PJ/yr. | 0 | 0 | 0 | 0 | 0 | 0 | 0
| SPS1 | CH | Fuel consumption in other transport¦Motor Gasoline¦Total¦Other gasoline transport | PJ/yr. | 1.7598 | 0.69757 | 2.427e-05 | 2.309e-05 | 2.2495e-05 | 1.1453e-05 | 0
| SPS1 | CH | Fuel consumption in other transport¦Motor Diesel | PJ/yr. | 17.7765 | 17.6577 | 17.1365 | 16.2528 | 16.2526 | 16.2495 | 16.232
| SPS1 | CH | Fuel consumption in other transport¦Motor Diesel¦Fossil liquids | PJ/yr. | 17.3318 | 17.1975 | 16.3674 | 15.5269 | 15.5802 | 15.5791 | 15.549
| SPS1 | CH | Fuel consumption in other transport¦Motor Diesel¦Synthetic liquids | PJ/yr. | 0.44472 | 0.46017 | 0.76906 | 0.72589 | 0.67248 | 0.67045 | 0.68298
| SPS1 | CH | Fuel consumption in other transport¦Motor Diesel¦Synthetic liquids¦Bioliquids¦Biodiesel | PJ/yr. | 0.44472 | 0.46017 | 0.76906 | 0.72589 | 0.67248 | 0.67045 | 0.68298
| SPS1 | CH | Fuel consumption in other transport¦Motor Diesel¦Synthetic liquids¦PtL¦PtL Diesel | PJ/yr. | 0 | 0 | 0 | 0 | 0 | 0 | 0
| SPS1 | CH | Fuel consumption in other transport¦Motor Diesel¦Total¦Passenger diesel rail | PJ/yr. | 0 | 0 | 0 | 0 | 0 | 0 | 0
| SPS1 | CH | Fuel consumption in other transport¦Motor Diesel¦Total¦Freight diesel rail | PJ/yr. | 0.39609 | 0.27729 | 0 | 0 | 0 | 0 | 0
| SPS1 | CH | Fuel consumption in other transport¦Motor Diesel¦Total¦Other diesel transport | PJ/yr. | 17.3804 | 17.3804 | 17.1365 | 16.2528 | 16.2526 | 16.2495 | 16.232
| SPS1 | CH | Fuel consumption in other transport¦Jet Fuels¦Fossil liquids¦Kerosene | PJ/yr. | 30.6296 | 59.88 | 82.5092 | 81.7962 | 80.5297 | 79.1406 | 75.6304
| SPS1 | CH | Fuel consumption in other transport¦Jet Fuels¦Synthetic liquids¦Bioliquids¦Biokerosene | PJ/yr. | 0.00039081 | 1.2177e-05 | 0.00049472 | 5.0758 | 5.0758 | 5.9909 | 6.1082
| SPS1 | CH | Fuel consumption in other transport¦Jet Fuels¦Synthetic liquids¦PtL¦PtL Kerosene | PJ/yr. | 0 | 0 | 0 | 0 | 0.91513 | 0.12754 | 0
| SPS1 | CH | Other transport mileage | - | - | - | - | - | - | - | -
| SPS1 | CH | Other transport mileage¦Electricity¦Passenger electric rail | Billion km/yr. | 0.195 | 0.20003 | 0.20759 | 0.22017 | 0.2326 | 0.24502 | 0.2634
| SPS1 | CH | Other transport mileage¦Electricity¦Freight electric rail | Billion km/yr. | 0.025095 | 0.026565 | 0.029172 | 0.031645 | 0.033099 | 0.03388 | 0.036423
| SPS1 | CH | Other transport mileage¦Electricity¦Other electric transport | PJ/yr. | 0 | 0.089491 | 0.089493 | 0.089503 | 0.089499 | 0.089496 | 0.089499
| SPS1 | CH | Other transport mileage¦Hydrogen¦Passenger hydrogen rail | Billion km/yr. | 0 | 0 | 0 | 0 | 0 | 1.8362e-06 | 1.9764e-06
| SPS1 | CH | Other transport mileage¦Hydrogen¦Freight hydrogen rail | Billion km/yr. | 0 | 0 | 0 | 0 | 0 | 0 | 0
| SPS1 | CH | Other transport mileage¦Hydrogen¦Other hydrogen transport | PJ/yr. | 0 | 0 | 0 | 0 | 8.4208e-05 | 0.0031798 | 0.020567
| SPS1 | CH | Other transport mileage¦Motor Gasoline¦Total¦Other gasoline transport | PJ/yr. | 1.5951 | 0.63228 | 2.1999e-05 | 2.0929e-05 | 2.039e-05 | 1.0381e-05 | 0
| SPS1 | CH | Other transport mileage¦Motor Diesel¦Total¦Passenger diesel rail | Billion km/yr. | 0 | 0 | 0 | 0 | 0 | 0 | 0
| SPS1 | CH | Other transport mileage¦Motor Diesel¦Total¦Freight diesel rail | Billion km/yr. | 0.0016054 | 0.0011239 | 0 | 0 | 0 | 0 | 0
| SPS1 | CH | Other transport mileage¦Motor Diesel¦Total¦Other diesel transport | PJ/yr. | 17.1765 | 17.1765 | 16.9355 | 16.0621 | 16.062 | 16.0589 | 16.0416
| SPS1 | CH | Other transport efficiency | - | - | - | - | - | - | - | -
| SPS1 | CH | Other transport efficiency¦Electricity¦Passenger electric rail | km/MJ | 0.025309 | 0.025302 | 0.025291 | 0.025273 | 0.025254 | 0.025236 | 0.0252
| SPS1 | CH | Other transport efficiency¦Electricity¦Freight electric rail | km/MJ | 0.016704 | 0.016704 | 0.016704 | 0.016704 | 0.016704 | 0.016704 | 0.016704
| SPS1 | CH | Other transport efficiency¦Electricity¦Other electric transport | % | - | 2.4674 | 2.4674 | 2.4674 | 2.4635 | 2.4619 | 0.27876
| SPS1 | CH | Other transport efficiency¦Hydrogen¦Passenger hydrogen rail | km/MJ | - | - | - | - | - | 0.017942 | 0.01932
| SPS1 | CH | Other transport efficiency¦Hydrogen¦Freight hydrogen rail | km/MJ | - | - | - | - | - | - | -
| SPS1 | CH | Other transport efficiency¦Hydrogen¦Other hydrogen transport | % | - | - | - | - | 1.7935 | 1.7935 | 1.7935
| SPS1 | CH | Other transport efficiency¦Motor Gasoline¦Total¦Other gasoline transport | % | 90.64% | 90.64% | 90.64% | 90.64% | 90.64% | 90.64% | -
| SPS1 | CH | Other transport efficiency¦Motor Diesel¦Total¦Passenger diesel rail | km/MJ | - | - | - | - | - | - | -
| SPS1 | CH | Other transport efficiency¦Motor Diesel¦Total¦Freight diesel rail | km/MJ | 0.0040531 | 0.0040531 | - | - | - | - | -
| SPS1 | CH | Other transport efficiency¦Motor Diesel¦Total¦Other diesel transport | % | 98.83% | 98.83% | 98.83% | 98.83% | 98.83% | 98.83% | 98.83%
| SPS1 | CH | Direct CO2 emissions from fuel combustion and industrial processes | Mt/yr. | 34.5963 | 32.333 | 30.6217 | 23.9085 | 19.1261 | 17.5542 | 15.1098
| SPS1 | CH | Direct CO2 emissions from fuel combustion and industrial processes¦CO2¦Power generation | Mt/yr. | 2.6033 | 2.3489 | 2.3343 | 2.4067 | 2.5 | 3.1901 | 4.0215
| SPS1 | CH | Direct CO2 emissions from fuel combustion and industrial processes¦CO2¦Synthetic fuel production | Mt/yr. | 0 | 0 | 0 | 0 | 0 | 0 | 0
| SPS1 | CH | Direct CO2 emissions from fuel combustion and industrial processes¦CO2¦Industry | Mt/yr. | 6.4916 | 6.2474 | 5.9457 | 5.3717 | 4.9269 | 4.1147 | 3.4736
| SPS1 | CH | Direct CO2 emissions from fuel combustion and industrial processes¦CO2¦Industry¦fuel combustion | Mt/yr. | 4.4023 | 4.1364 | 3.8434 | 3.278 | 2.8414 | 2.0372 | 1.4099
| SPS1 | CH | Direct CO2 emissions from fuel combustion and industrial processes¦CO2¦Industry¦Industrial processes | Mt/yr. | 2.0893 | 2.111 | 2.1023 | 2.0937 | 2.0855 | 2.0774 | 2.0637
| SPS1 | CH | Direct CO2 emissions from fuel combustion and industrial processes¦CO2¦Services | Mt/yr. | 3.7896 | 3.4839 | 3.414 | 2.7492 | 2.2665 | 1.8796 | 1.0894
| SPS1 | CH | Direct CO2 emissions from fuel combustion and industrial processes¦CO2¦Residential | Mt/yr. | 7.1743 | 6.4164 | 6.5193 | 4.9638 | 3.9321 | 3.1828 | 1.7927
| SPS1 | CH | Direct CO2 emissions from fuel combustion and industrial processes¦CO2¦Transport | Mt/yr. | 14.5375 | 13.8364 | 12.4084 | 8.4171 | 5.5005 | 5.1871 | 4.7326
| SPS1 | CH | Direct CO2 emissions from fuel combustion and industrial processes¦CO2¦CO2 captured in power generation | Mt/yr. | 0 | 0 | 0 | 0 | 0 | 0 | 0
| SPS1 | CH | Direct CO2 emissions from fuel combustion and industrial processes¦CO2¦CO2 captured in industry | Mt/yr. | 0 | 0 | 0 | 0 | 0 | 0 | 0
| SPS1 | CH | Direct CO2 emissions from fuel combustion and industrial processes¦CO2¦CO2 captured in hydrogen | Mt/yr. | 0 | 0 | 0 | 0 | 0 | 0 | 0
| SPS1 | CH | Direct CO2 emissions from fuel combustion and industrial processes¦CO2¦CO2 captured in biogases/bioliquids | Mt/yr. | 0 | 0 | 0 | 0 | 0 | 0 | 0
| SPS1 | CH | Direct CO2 emissions from fuel combustion and industrial processes¦CO2¦Direct air capture | Mt/yr. | 0 | 0 | 0 | 0 | 0 | 0 | 0
| SPS1 | CH | CO2 storage and utilisation | Mt/yr. | 0 | 0 | 0 | 0 | 0 | 0 | 0
| SPS1 | CH | CO2 storage and utilisation¦CO2¦Domestic sequestration | Mt/yr. | 0 | 0 | 0 | 0 | 0 | 0 | 0
| SPS1 | CH | CO2 storage and utilisation¦CO2¦Domestic utilisation | Mt/yr. | 0 | 0 | 0 | 0 | 0 | 0 | 0
| SPS1 | CH | CO2 storage and utilisation¦CO2¦Exported | Mt/yr. | 0 | 0 | 0 | 0 | 0 | 0 | 0
| SPS1 | CH | Direct air capture | - | - | - | - | - | - | - | -
| SPS1 | CH | Direct air capture¦Energy consumption | PJ/yr. | 0 | 0 | 0 | 0 | 0 | 0 | 0
| SPS1 | CH | Direct air capture¦Energy consumption¦Electricity | PJ/yr. | 0 | 0 | 0 | 0 | 0 | 0 | 0
| SPS1 | CH | Direct air capture¦Energy consumption¦Heat | PJ/yr. | 0 | 0 | 0 | 0 | 0 | 0 | 0
| SPS1 | CH | Direct air capture¦CO2 captured | Mt/yr. | 0 | 0 | 0 | 0 | 0 | 0 | 0
| SPS1 | CH | Primary Energy Consumption | PJ/yr. | 962.3127 | 960.6793 | 913.0708 | 864.1718 | 792.6761 | 737.7922 | 651.9599
| SPS1 | CH | Primary Energy Consumption¦Coal | PJ/yr. | 3.66 | 3.5647 | 3.3673 | 0.0062984 | 0.00061107 | 0.00021684 | 0.00011214
| SPS1 | CH | Primary Energy Consumption¦Oil | PJ/yr. | 310.4807 | 286.474 | 263.6672 | 186.6307 | 129.7258 | 113.9138 | 86.3044
| SPS1 | CH | Primary Energy Consumption¦Oil¦Fossil liquids | PJ/yr. | 303.6756 | 279.77 | 256.4863 | 174.9257 | 118.8281 | 103.0651 | 75.7496
| SPS1 | CH | Primary Energy Consumption¦Oil¦Fossil liquids¦Light fuel oil | PJ/yr. | 101.7271 | 88.2132 | 87.8294 | 60.3737 | 43.9561 | 32.467 | 11.3198
| SPS1 | CH | Primary Energy Consumption¦Oil¦Fossil liquids¦Heavy fuel oil | PJ/yr. | 2.7764 | 2.7644 | 0.0011874 | 0.00021724 | 0.00040349 | 0.0002466 | 0
| SPS1 | CH | Primary Energy Consumption¦Oil¦Fossil liquids¦Motor Diesel | PJ/yr. | 117.5249 | 112.6858 | 95.7484 | 69.1361 | 47.4651 | 44.5975 | 43.9291
| SPS1 | CH | Primary Energy Consumption¦Oil¦Fossil liquids¦Motor Gasoline | PJ/yr. | 80.5383 | 74.7013 | 71.0588 | 42.8439 | 25.7848 | 24.9444 | 19.8706
| SPS1 | CH | Primary Energy Consumption¦Oil¦Fossil liquids¦Kerosene (excl. international aviation) | PJ/yr. | 1.109 | 1.4052 | 1.8485 | 2.5718 | 1.6216 | 1.0559 | 0.63003
| SPS1 | CH | Primary Energy Consumption¦Oil¦Synthetic liquids | PJ/yr. | 6.8051 | 6.704 | 7.1809 | 11.705 | 10.8977 | 10.8487 | 10.5548
| SPS1 | CH | Primary Energy Consumption¦Oil¦Synthetic liquids¦Total¦Motor diesel | PJ/yr. | 2.3706 | 2.378 | 3.2952 | 4.1472 | 3.4131 | 3.2855 | 3.2956
| SPS1 | CH | Primary Energy Consumption¦Oil¦Synthetic liquids¦Total¦Motor Gasoline | PJ/yr. | 4.4342 | 4.326 | 3.8852 | 2.482 | 1.4938 | 1.4448 | 1.151
| SPS1 | CH | Primary Energy Consumption¦Oil¦Synthetic liquids¦Bioliquids¦Total | PJ/yr. | 6.8051 | 6.704 | 7.1809 | 11.705 | 9.9826 | 10.7212 | 10.5548
| SPS1 | CH | Primary Energy Consumption¦Oil¦Synthetic liquids¦Bioliquids¦Biodiesel | PJ/yr. | 2.3706 | 2.378 | 3.2952 | 4.1472 | 3.4131 | 3.2855 | 3.2956
| SPS1 | CH | Primary Energy Consumption¦Oil¦Synthetic liquids¦Bioliquids¦Ethanol | PJ/yr. | 4.4342 | 4.326 | 3.8852 | 2.482 | 1.4938 | 1.4448 | 1.151
| SPS1 | CH | Primary Energy Consumption¦Oil¦Synthetic liquids¦PtL | PJ/yr. | 0 | 0 | 0 | 0 | 0.91513 | 0.12754 | 0
| SPS1 | CH | Primary Energy Consumption¦Oil¦Synthetic liquids¦PtL¦PtL Diesel | PJ/yr. | 0 | 0 | 0 | 0 | 0 | 0 | 0
| SPS1 | CH | Primary Energy Consumption¦Oil¦Synthetic liquids¦PtL¦PtL Gasoline | PJ/yr. | 0 | 0 | 0 | 0 | 0 | 0 | 0
| SPS1 | CH | Primary Energy Consumption¦Oil¦Synthetic liquids¦PtL¦PtL Kerosene | PJ/yr. | 0 | 0 | 0 | 0 | 0.91513 | 0.12754 | 0
| SPS1 | CH | Primary Energy Consumption¦Gas | PJ/yr. | 117.0478 | 107.2365 | 107.1974 | 103.7428 | 93.1944 | 85.724 | 77.8845
| SPS1 | CH | Primary Energy Consumption¦Gas¦Fossil gases¦Total | PJ/yr. | 117.0478 | 106.72 | 107.1578 | 101.0327 | 89.6982 | 82.1785 | 74.045
| SPS1 | CH | Primary Energy Consumption¦Gas¦Fossil gases¦Natural gas | PJ/yr. | 117.0478 | 106.72 | 107.1578 | 101.0324 | 89.6977 | 82.1783 | 74.0449
| SPS1 | CH | Primary Energy Consumption¦Gas¦Fossil gases¦Liquified Natural Gas | PJ/yr. | 0 | 0 | 0 | 0.00029916 | 0.00045097 | 0.00024136 | 0.00014839
| SPS1 | CH | Primary Energy Consumption¦Gas¦Synthetic gases | PJ/yr. | 0 | 0.5165 | 0.039636 | 2.7101 | 3.4962 | 3.5455 | 3.8395
| SPS1 | CH | Primary Energy Consumption¦Gas¦Synthetic gases¦Biogases | PJ/yr. | 0 | 0.5165 | 0.039636 | 2.7101 | 2.7101 | 3.4962 | 3.5455
| SPS1 | CH | Primary Energy Consumption¦Gas¦Synthetic gases¦Biogases¦Biogas | PJ/yr. | 0 | 0.5165 | 0.039636 | 2.7101 | 2.7101 | 3.4962 | 3.5455
| SPS1 | CH | Primary Energy Consumption¦Gas¦Synthetic gases¦PtG | PJ/yr. | 0 | 0 | 0 | 0 | 0.78609 | 0.049238 | 0.29399
| SPS1 | CH | Primary Energy Consumption¦Gas¦Synthetic gases¦PtG¦PtG gas | PJ/yr. | 0 | 0 | 0 | 0 | 0.78609 | 0.049238 | 0.29399
| SPS1 | CH | Primary Energy Consumption¦Nuclear fuel | PJ/yr. | 250.9482 | 253.3001 | 233.2274 | 211.9023 | 167.6036 | 98.9455 | 0
| SPS1 | CH | Primary Energy Consumption¦Electricity | PJ/yr. | -20.01 | 14.6514 | -24.1732 | -8.0357 | 15.8257 | 23.0188 | 22.8005
| SPS1 | CH | Primary Energy Consumption¦Hydrogen | PJ/yr. | 0 | 0 | 0 | 0 | 0 | 8.4347e-05 | 8.5641e-05
| SPS1 | CH | Primary Energy Consumption¦Wood | PJ/yr. | 44.9724 | 48.1905 | 48.1905 | 48.1905 | 48.7527 | 48.8727 | 49.3018
| SPS1 | CH | Primary Energy Consumption¦Wood¦Waste wood | PJ/yr. | 11.1119 | 11.9529 | 13.2144 | 15.3169 | 15.8491 | 16.2664 | 16.957
| SPS1 | CH | Primary Energy Consumption¦Wood¦Wood residues | PJ/yr. | 7.5117 | 7.5431 | 7.5903 | 7.669 | 7.669 | 7.669 | 7.669
| SPS1 | CH | Primary Energy Consumption¦Wood¦Wood from landscape maintenance | PJ/yr. | 3.1682 | 3.4957 | 3.9868 | 4.8054 | 4.8054 | 4.8054 | 4.8054
| SPS1 | CH | Primary Energy Consumption¦Wood¦Wood from Forest (hard wood) | PJ/yr. | 23.1806 | 25.1988 | 23.399 | 20.3992 | 20.4291 | 20.1319 | 19.8704
| SPS1 | CH | Primary Energy Consumption¦Waste | PJ/yr. | 70.0315 | 70.697 | 70.3041 | 69.8546 | 69.7522 | 74.0358 | 75.7269
| SPS1 | CH | Primary Energy Consumption¦Waste¦Non renewable waste | PJ/yr. | 35.9311 | 35.8824 | 35.4895 | 35.04 | 34.9376 | 35.1594 | 35.6032
| SPS1 | CH | Primary Energy Consumption¦Waste¦Renewable waste | PJ/yr. | 34.1004 | 34.8146 | 34.8146 | 34.8146 | 34.8146 | 38.8764 | 40.1237
| SPS1 | CH | Primary Energy Consumption¦Manure | PJ/yr. | 3.7981 | 12.1155 | 12.5403 | 12.5404 | 12.5404 | 14.6309 | 18.8109
| SPS1 | CH | Primary Energy Consumption¦Hydro | PJ/yr. | 149.4305 | 125.6047 | 137.6237 | 150.6246 | 150.6808 | 150.8475 | 151.1604
| SPS1 | CH | Primary Energy Consumption¦Hydro¦Large hydro | PJ/yr. | 66.7457 | 49.7988 | 69.0981 | 70.3847 | 71.4693 | 71.9828 | 71.0753
| SPS1 | CH | Primary Energy Consumption¦Hydro¦Run-of-river hydro | PJ/yr. | 66.6324 | 55.764 | 65.5495 | 64.4657 | 63.3811 | 62.8676 | 63.7751
| SPS1 | CH | Primary Energy Consumption¦Hydro¦Pump storage | PJ/yr. | 16.0524 | 20.0419 | 2.9761 | 15.7742 | 15.8304 | 15.9971 | 16.31
| SPS1 | CH | Primary Energy Consumption¦Solar | PJ/yr. | 12.5565 | 16.5222 | 30.3433 | 40.767 | 44.4113 | 56.5785 | 76.5484
| SPS1 | CH | Primary Energy Consumption¦Wind | PJ/yr. | 0.52401 | 0.54529 | 0.50317 | 2.0503 | 2.5789 | 2.579 | 5.4055
| SPS1 | CH | Primary Energy Consumption¦Ambient heat | PJ/yr. | 18.873 | 21.7775 | 30.2796 | 45.8981 | 57.6097 | 68.635 | 87.9499
| SPS1 | CH | Primary Energy Consumption¦Geothermal | PJ/yr. | 0 | 0 | 0 | 0 | 0 | 0.010443 | 0.066559
| SPS1 | CH | Electricity generation capacity | GWe/yr. | 22.3693 | 24.3654 | 29.7259 | 31.9887 | 32.6879 | 36.0722 | 40.6523
| SPS1 | CH | Electricity generation capacity¦Nuclear Fuel | GWe/yr. | 3.0806 | 3.0806 | 2.8402 | 2.609 | 2.0753 | 1.2357 | 0
| SPS1 | CH | Electricity generation capacity¦Nuclear Fuel¦Nuclear power plants | GWe/yr. | 3.0806 | 3.0806 | 2.8402 | 2.609 | 2.0753 | 1.2357 | 0
| SPS1 | CH | Electricity generation capacity¦Hydro | GWe/yr. | 15.4036 | 16.1184 | 16.5622 | 16.6375 | 16.6877 | 16.8862 | 17.2126
| SPS1 | CH | Electricity generation capacity¦Hydro¦Hydro Large | GWe/yr. | 7.3394 | 7.3401 | 7.3433 | 7.4148 | 7.4649 | 7.6228 | 7.7305
| SPS1 | CH | Electricity generation capacity¦Hydro¦Hydro Run of River | GWe/yr. | 4.7247 | 4.8072 | 4.8594 | 4.8632 | 4.8632 | 4.9038 | 5.1226
| SPS1 | CH | Electricity generation capacity¦Hydro¦Pump storage | GWe/yr. | 3.3394 | 3.9711 | 4.3595 | 4.3595 | 4.3595 | 4.3595 | 4.3595
| SPS1 | CH | Electricity generation capacity¦Oil | GWe/yr. | 0.027424 | 0.025085 | 0.020448 | 0.039473 | 0.051418 | 0.057489 | 0.073577
| SPS1 | CH | Electricity generation capacity¦Oil¦Peak devices | GWe/yr. | 0.01774 | 0.017709 | 0.010699 | 0.015061 | 0.020474 | 0.020465 | 0.0013041
| SPS1 | CH | Electricity generation capacity¦Oil¦CHP Oil (for District Heating) | GWe/yr. | 0.001378 | 0.00030198 | 0.00028329 | 0.00020645 | 0.00019679 | 6.9786e-05 | 3.9502e-05
| SPS1 | CH | Electricity generation capacity¦Oil¦Industrial CHPs oil | GWe/yr. | 0.0083052 | 0.0070744 | 0.0094652 | 0.024206 | 0.030747 | 0.036954 | 0.072234
| SPS1 | CH | Electricity generation capacity¦Gas | GWe/yr. | 0.25174 | 0.17248 | 0.13469 | 0.14329 | 0.13147 | 0.47622 | 0.77184
| SPS1 | CH | Electricity generation capacity¦Gas¦Gas turbines combined cycle | GWe/yr. | 0 | 0 | 0 | 0 | 0 | 0.22421 | 0.48629
| SPS1 | CH | Electricity generation capacity¦Gas¦Gas turbines open cycle | GWe/yr. | 0 | 0 | 0 | 0 | 0.00013874 | 0.0005757 | 0.0005748
| SPS1 | CH | Electricity generation capacity¦Gas¦Gas turbines combined cycle CCS | GWe/yr. | 0 | 0 | 0 | 0 | 0 | 0 | 0
| SPS1 | CH | Electricity generation capacity¦Gas¦CHP Gas (for District Heating) | GWe/yr. | 0.047424 | 5.8279e-05 | 0.0027699 | 0.0027155 | 0.0027238 | 0.10219 | 0.099482
| SPS1 | CH | Electricity generation capacity¦Gas¦CHP Fuel Cell Gas (for District Heating) | GWe/yr. | 0 | 0 | 0 | 0 | 0 | 0.020779 | 0.09105
| SPS1 | CH | Electricity generation capacity¦Gas¦Industrial CHPs gas | GWe/yr. | 0.053316 | 0.039433 | 0.045908 | 0.055468 | 0.043499 | 0.043498 | 0.0096286
| SPS1 | CH | Electricity generation capacity¦Gas¦Industrial CHPs gas (CCS) | GWe/yr. | 0 | 0 | 0 | 0 | 0 | 0 | 0
| SPS1 | CH | Electricity generation capacity¦Gas¦Industrial CHPs fuel cells (gas reformer) | GWe/yr. | 0 | 0 | 0 | 3.1802e-05 | 6.406e-05 | 8.7961e-05 | 4.246e-05
| SPS1 | CH | Electricity generation capacity¦Gas¦Residential single family CHPs gas | GWe/yr. | 0.0039198 | 0.00017907 | 0.00017768 | 0.00016935 | 0.00014311 | 5.49e-05 | 2.7569e-06
| SPS1 | CH | Electricity generation capacity¦Gas¦Residential single family CHPs fuel cells gas | GWe/yr. | 0 | 0 | 0 | 7.7013e-07 | 1.9815e-06 | 2.0395e-06 | 1.4737e-06
| SPS1 | CH | Electricity generation capacity¦Gas¦Residential multi family CHPs gas | GWe/yr. | 0.0083679 | 0.00019212 | 0.00019256 | 7.5641e-05 | 7.4911e-05 | 3.2186e-05 | 8.2722e-06
| SPS1 | CH | Electricity generation capacity¦Gas¦Residential multi family CHPs fuel cells gas | GWe/yr. | 0 | 0 | 0 | 2.7154e-06 | 7.1694e-06 | 7.3286e-06 | 5.2292e-06
| SPS1 | CH | Electricity generation capacity¦Gas¦Services sectors CHPs (bio)gas | GWe/yr. | 0.073513 | 0.084745 | 0.084745 | 0.084745 | 0.084745 | 0.084745 | 0.084745
| SPS1 | CH | Electricity generation capacity¦Gas¦Services sectors CHPs gas | GWe/yr. | 0.0652 | 0.047877 | 0.00089915 | 7.4968e-05 | 7.4121e-05 | 3.824e-05 | 6.5944e-06
| SPS1 | CH | Electricity generation capacity¦Gas¦Services sectors CHPs fuel cells (gas reformer) | GWe/yr. | 0 | 0 | 0 | 1.3725e-06 | 3.077e-06 | 2.8397e-06 | 2.1787e-06
| SPS1 | CH | Electricity generation capacity¦Wastes | GWe/yr. | 0.42309 | 0.38623 | 0.37643 | 0.34656 | 0.34949 | 0.37322 | 0.38806
| SPS1 | CH | Electricity generation capacity¦Wastes¦Wastes Incineration (electric only) | GWe/yr. | 0.30586 | 0.30586 | 0.30586 | 0.27599 | 0.27949 | 0.30307 | 0.31773
| SPS1 | CH | Electricity generation capacity¦Wastes¦Wastes Incineration (electric only) CCS | GWe/yr. | 0 | 0 | 0 | 0 | 0 | 0 | 0
| SPS1 | CH | Electricity generation capacity¦Wastes¦CHP Wastes (for District Heating) | GWe/yr. | 0.0784 | 0.071001 | 0.07049 | 0.07049 | 0.069926 | 0.070079 | 0.070293
| SPS1 | CH | Electricity generation capacity¦Wastes¦CHP Wastes (for District Heating) CCS | GWe/yr. | 0 | 0 | 0 | 0 | 0 | 0 | 0
| SPS1 | CH | Electricity generation capacity¦Wastes¦Industrial CHPs wastes | GWe/yr. | 0.038831 | 0.0093642 | 7.9481e-05 | 7.7956e-05 | 7.7647e-05 | 7.7559e-05 | 3.5932e-05
| SPS1 | CH | Electricity generation capacity¦Wastes¦Industrial CHPs wastes CCS | GWe/yr. | 0 | 0 | 0 | 0 | 0 | 0 | 0
| SPS1 | CH | Electricity generation capacity¦Wood | GWe/yr. | 0.019753 | 0.019702 | 0.049189 | 0.099131 | 0.13541 | 0.1728 | 0.22117
| SPS1 | CH | Electricity generation capacity¦Wood¦CHP Wood (for District Heating) | GWe/yr. | 0.013314 | 0.0027511 | 0.0027438 | 0.039815 | 0.049112 | 0.057535 | 0.07597
| SPS1 | CH | Electricity generation capacity¦Wood¦Biomass with CCS (BECCS) | GWe/yr. | 0 | 0 | 0 | 0 | 0 | 0 | 0
| SPS1 | CH | Electricity generation capacity¦Wood¦Industrial CHPs wood | GWe/yr. | 0.0064392 | 0.016951 | 0.046445 | 0.059308 | 0.086287 | 0.11525 | 0.14519
| SPS1 | CH | Electricity generation capacity¦Wood¦Industrial CHPs wood (CCS) | GWe/yr. | 0 | 0 | 0 | 0 | 0 | 0 | 0
| SPS1 | CH | Electricity generation capacity¦Wood¦Residential single family CHPs wood | GWe/yr. | 0 | 0 | 0 | 1.7966e-06 | 3.4907e-06 | 3.1225e-06 | 1.734e-06
| SPS1 | CH | Electricity generation capacity¦Wood¦Residential multi family CHPs wood | GWe/yr. | 0 | 0 | 0 | 3.2252e-06 | 6.9289e-06 | 6.2887e-06 | 3.4136e-06
| SPS1 | CH | Electricity generation capacity¦Wood¦Services sectors CHPs wood | GWe/yr. | 0 | 0 | 0 | 3.4333e-06 | 5.4975e-06 | 4.6064e-06 | 2.4358e-06
| SPS1 | CH | Electricity generation capacity¦Wind | GWe/yr. | 0.08712 | 0.09066 | 0.083656 | 0.34088 | 0.42877 | 0.42878 | 0.89872
| SPS1 | CH | Electricity generation capacity¦Wind¦Wind turbines | GWe/yr. | 0.08712 | 0.09066 | 0.083656 | 0.34088 | 0.42877 | 0.42878 | 0.89872
| SPS1 | CH | Electricity generation capacity¦Solar | GWe/yr. | 2.9747 | 4.3709 | 9.1889 | 11.1857 | 12.1763 | 15.6261 | 19.9056
| SPS1 | CH | Electricity generation capacity¦Solar¦Solar PV (large scale) | GWe/yr. | 0 | 0 | 0.044926 | 0.12138 | 0.31491 | 0.48549 | 3.1498
| SPS1 | CH | Electricity generation capacity¦Solar¦Solar PV (Industry) | GWe/yr. | 1.1186 | 1.6529 | 3.5612 | 5.6147 | 6.1207 | 9.0931 | 10.0445
| SPS1 | CH | Electricity generation capacity¦Solar¦Solar PV (Residential single family) | GWe/yr. | 0.67886 | 1.1559 | 1.2893 | 1.2524 | 1.3294 | 1.4111 | 1.5899
| SPS1 | CH | Electricity generation capacity¦Solar¦Solar PV (Residential multi family) | GWe/yr. | 0.27425 | 0.43895 | 1.1136 | 1.1018 | 1.158 | 1.2171 | 1.3444
| SPS1 | CH | Electricity generation capacity¦Solar¦Solar PV (Services) | GWe/yr. | 0.90293 | 1.1231 | 3.1799 | 3.0954 | 3.2533 | 3.4192 | 3.7769
| SPS1 | CH | Electricity generation capacity¦Geothermal | GWe/yr. | 0 | 0 | 0 | 0 | 0 | 6.1878e-05 | 0.00039595
| SPS1 | CH | Electricity generation capacity¦Geothermal¦Deep geothermal | GWe/yr. | 0 | 0 | 0 | 0 | 0 | 6.1878e-05 | 0.00039595
| SPS1 | CH | Electricity generation capacity¦Hydrogen | GWe/yr. | 0 | 0 | 0 | 0 | 0 | 0 | 0
| SPS1 | CH | Electricity generation capacity¦Hydrogen¦CHP Fuel Cell Hydrogen (for District Heating) | GWe/yr. | 0 | 0 | 0 | 0 | 0 | 0 | 0
| SPS1 | CH | Electricity generation capacity¦Hydrogen¦Industrial CHPs fuel cells (hydrogen) | GWe/yr. | 0 | 0 | 0 | 0 | 0 | 0 | 0
| SPS1 | CH | Electricity generation capacity¦Hydrogen¦Services sectors CHPs fuel cells (hydrogen) | GWe/yr. | 0 | 0 | 0 | 0 | 0 | 0 | 0
| SPS1 | CH | Electricity generation capacity¦Electricity storage (non hydro) | GWe/yr. | 0.10135 | 0.10135 | 0.47008 | 0.58705 | 0.65203 | 0.81568 | 1.1804
| SPS1 | CH | Electricity generation capacity¦Electricity storage (non hydro)¦CAES | GWe/yr. | 0.1 | 0.099997 | 0.099997 | 0.099997 | 0.099997 | 0.099997 | 0.099997
| SPS1 | CH | Electricity generation capacity¦Electricity storage (non hydro)¦Battery storage large size centralised | GWe/yr. | 0.00022713 | 0.0002273 | 0.0063016 | 0.026498 | 0.034402 | 0.035481 | 0.14167
| SPS1 | CH | Electricity generation capacity¦Electricity storage (non hydro)¦Battery storage medium size centralised | GWe/yr. | 0.00016546 | 0.00016559 | 0.0038837 | 0.014394 | 0.023905 | 0.030296 | 0.14757
| SPS1 | CH | Electricity generation capacity¦Electricity storage (non hydro)¦Batteries in industry | GWe/yr. | 0.00016086 | 0.00016105 | 0.069484 | 0.1532 | 0.15613 | 0.29748 | 0.36338
| SPS1 | CH | Electricity generation capacity¦Electricity storage (non hydro)¦Batteries in residential single family houses | GWe/yr. | 0.00032028 | 0.00032066 | 0.12809 | 0.12869 | 0.14162 | 0.15423 | 0.19113
| SPS1 | CH | Electricity generation capacity¦Electricity storage (non hydro)¦Batteries in residential multi-family houses | GWe/yr. | 0.00031413 | 0.0003145 | 0.038242 | 0.039359 | 0.05083 | 0.051417 | 0.058307
| SPS1 | CH | Electricity generation capacity¦Electricity storage (non hydro)¦Batteries in Services sector | GWe/yr. | 0.00016164 | 0.00016183 | 0.12409 | 0.12491 | 0.14514 | 0.14678 | 0.17835
| SPS1 | CH | Space and water heat boiler capacity in Residential sector | GWth/yr. | 11.1637 | 11.8528 | 12.5937 | 13.5383 | 9.9412 | 9.6188 | 9.4188
| SPS1 | CH | Space and water heat boiler capacity in Residential sector¦Space heating | GWth/yr. | 9.3028 | 9.8557 | 10.5716 | 11.3486 | 8.2022 | 7.7487 | 7.2507
| SPS1 | CH | Space and water heat boiler capacity in Residential sector¦Space heating¦Electricty | GWth/yr. | 2.1117 | 2.3819 | 2.6888 | 3.0928 | 3.4616 | 3.734 | 4.2486
| SPS1 | CH | Space and water heat boiler capacity in Residential sector¦Space heating¦Electricty¦Electric boiler | GWth/yr. | 0.67257 | 0.71853 | 0.13497 | 0.042858 | 0.01831 | 0.0092577 | 0.0041478
| SPS1 | CH | Space and water heat boiler capacity in Residential sector¦Space heating¦Electricty¦Heat pump electric | GWth/yr. | 1.4391 | 1.6634 | 2.5538 | 3.0499 | 3.4433 | 3.7248 | 4.2444
| SPS1 | CH | Space and water heat boiler capacity in Residential sector¦Space heating¦Oil | GWth/yr. | 3.4074 | 3.4074 | 3.4715 | 3.4715 | 1.3728 | 0.95247 | 0.41456
| SPS1 | CH | Space and water heat boiler capacity in Residential sector¦Space heating¦Oil¦Light fuel oil boiler | GWth/yr. | 3.4074 | 3.4074 | 3.4715 | 3.4715 | 1.3728 | 0.95247 | 0.41456
| SPS1 | CH | Space and water heat boiler capacity in Residential sector¦Space heating¦Gas | GWth/yr. | 2.7688 | 2.9327 | 3.4564 | 3.8307 | 2.6075 | 2.3978 | 2.093
| SPS1 | CH | Space and water heat boiler capacity in Residential sector¦Space heating¦Gas¦Gas boiler | GWth/yr. | 2.7688 | 2.9327 | 3.1232 | 3.1239 | 1.6532 | 1.2567 | 0.59955
| SPS1 | CH | Space and water heat boiler capacity in Residential sector¦Space heating¦Gas¦Heat pump gas | GWth/yr. | 2.5921e-08 | 2.3334e-07 | 0.33322 | 0.70672 | 0.9543 | 1.1411 | 1.4934
| SPS1 | CH | Space and water heat boiler capacity in Residential sector¦Space heating¦Coal | GWth/yr. | 0.007 | 0.0063208 | 0.0020117 | 0.00052599 | 2.5489e-05 | 0 | 0
| SPS1 | CH | Space and water heat boiler capacity in Residential sector¦Space heating¦Coal¦Coal boiler | GWth/yr. | 0.007 | 0.0063208 | 0.0020117 | 0.00052599 | 2.5489e-05 | 0 | 0
| SPS1 | CH | Space and water heat boiler capacity in Residential sector¦Space heating¦Wood | GWth/yr. | 0.6895 | 0.75004 | 0.76421 | 0.76421 | 0.67648 | 0.60481 | 0.42337
| SPS1 | CH | Space and water heat boiler capacity in Residential sector¦Space heating¦Wood¦Wood boiler | GWth/yr. | 0.6895 | 0.75004 | 0.76421 | 0.76421 | 0.67648 | 0.60481 | 0.42337
| SPS1 | CH | Space and water heat boiler capacity in Residential sector¦Space heating¦Pellets | GWth/yr. | 0.20438 | 0.24028 | 0.056326 | 0.056603 | 0.046643 | 0.053703 | 0.065096
| SPS1 | CH | Space and water heat boiler capacity in Residential sector¦Space heating¦Pellets¦Pellets boiler | GWth/yr. | 0.20438 | 0.24028 | 0.056326 | 0.056603 | 0.046643 | 0.053703 | 0.065096
| SPS1 | CH | Space and water heat boiler capacity in Residential sector¦Space heating¦Solar | GWth/yr. | 0.11406 | 0.13702 | 0.13234 | 0.13227 | 0.037166 | 0.0058796 | 0.0061136
| SPS1 | CH | Space and water heat boiler capacity in Residential sector¦Space heating¦Solar¦Solar thermal | GWth/yr. | 0.11406 | 0.13702 | 0.13234 | 0.13227 | 0.037166 | 0.0058796 | 0.0061136
| SPS1 | CH | Space and water heat boiler capacity in Residential sector¦Space heating¦Hydrogen | GWth/yr. | 0 | 0 | 0 | 0 | 0 | 0 | 0
| SPS1 | CH | Space and water heat boiler capacity in Residential sector¦Space heating¦Hydrogen¦Hydrogen boiler | GWth/yr. | 0 | 0 | 0 | 0 | 0 | 0 | 0
| SPS1 | CH | Space and water heat boiler capacity in Residential sector¦Water heating | GWth/yr. | 1.861 | 1.9971 | 2.0221 | 2.1897 | 1.739 | 1.8701 | 2.1681
| SPS1 | CH | Space and water heat boiler capacity in Residential sector¦Water heating¦Electricty | GWth/yr. | 0.65092 | 0.71791 | 0.66598 | 0.74009 | 0.74494 | 0.85252 | 1.0547
| SPS1 | CH | Space and water heat boiler capacity in Residential sector¦Water heating¦Electricty¦Electric boiler | GWth/yr. | 0.43757 | 0.47179 | 0.3522 | 0.2752 | 0.14254 | 0.13752 | 0.11902
| SPS1 | CH | Space and water heat boiler capacity in Residential sector¦Water heating¦Electricty¦Heat pump electric | GWth/yr. | 0.21335 | 0.24612 | 0.31378 | 0.46488 | 0.6024 | 0.71499 | 0.93571
| SPS1 | CH | Space and water heat boiler capacity in Residential sector¦Water heating¦Oil | GWth/yr. | 0.47738 | 0.45689 | 0.43903 | 0.439 | 0.15538 | 0.12217 | 0.069567
| SPS1 | CH | Space and water heat boiler capacity in Residential sector¦Water heating¦Oil¦Light fuel oil boiler | GWth/yr. | 0.47738 | 0.45689 | 0.43903 | 0.439 | 0.15538 | 0.12217 | 0.069567
| SPS1 | CH | Space and water heat boiler capacity in Residential sector¦Water heating¦Gas | GWth/yr. | 0.4361 | 0.4361 | 0.49556 | 0.5812 | 0.47232 | 0.49683 | 0.54881
| SPS1 | CH | Space and water heat boiler capacity in Residential sector¦Water heating¦Gas¦Gas boiler | GWth/yr. | 0.4361 | 0.4361 | 0.4361 | 0.4361 | 0.2489 | 0.21 | 0.13235
| SPS1 | CH | Space and water heat boiler capacity in Residential sector¦Water heating¦Gas¦Heat pump gas | GWth/yr. | 4.7729e-11 | -2.4372e-08 | 0.059459 | 0.14511 | 0.22341 | 0.28683 | 0.41646
| SPS1 | CH | Space and water heat boiler capacity in Residential sector¦Water heating¦Coal | GWth/yr. | 0 | 0 | 0 | 0 | 0 | 0 | 0
| SPS1 | CH | Space and water heat boiler capacity in Residential sector¦Water heating¦Coal¦Coal boiler | GWth/yr. | 0 | 0 | 0 | 0 | 0 | 0 | 0
| SPS1 | CH | Space and water heat boiler capacity in Residential sector¦Water heating¦Wood | GWth/yr. | 0.035322 | 0.040436 | 0.076685 | 0.084587 | 0.084593 | 0.085722 | 0.083686
| SPS1 | CH | Space and water heat boiler capacity in Residential sector¦Water heating¦Wood¦Wood boiler | GWth/yr. | 0.035322 | 0.040436 | 0.076685 | 0.084587 | 0.084593 | 0.085722 | 0.083686
| SPS1 | CH | Space and water heat boiler capacity in Residential sector¦Water heating¦Pellets | GWth/yr. | 0.011241 | 0.013191 | 0.012274 | 0.012274 | 0.012494 | 0.015251 | 0.020927
| SPS1 | CH | Space and water heat boiler capacity in Residential sector¦Water heating¦Pellets¦Pellets boiler | GWth/yr. | 0.011241 | 0.013191 | 0.012274 | 0.012274 | 0.012494 | 0.015251 | 0.020927
| SPS1 | CH | Space and water heat boiler capacity in Residential sector¦Water heating¦Solar | GWth/yr. | 0.25001 | 0.33254 | 0.33254 | 0.33254 | 0.26925 | 0.29761 | 0.39043
| SPS1 | CH | Space and water heat boiler capacity in Residential sector¦Water heating¦Solar¦Solar thermal | GWth/yr. | 0.25001 | 0.33254 | 0.33254 | 0.33254 | 0.26925 | 0.29761 | 0.39043
| SPS1 | CH | Space and water heat boiler capacity in Residential sector¦Water heating¦Hydrogen | GWth/yr. | 0 | 0 | 0 | 0 | 0 | 0 | 0
| SPS1 | CH | Space and water heat boiler capacity in Residential sector¦Water heating¦Hydrogen¦Hydrogen boiler | GWth/yr. | 0 | 0 | 0 | 0 | 0 | 0 | 0
| SPS1 | CH | Process and space heating capacity in industry sectors | GWth/yr. | 3.6004 | 3.8312 | 3.7613 | 3.7648 | 3.43 | 3.2345 | 2.9306
| SPS1 | CH | Process and space heating capacity in industry sectors¦Electricity | GWth/yr. | 0.61671 | 0.83542 | 0.86651 | 1.0794 | 1.1971 | 1.5138 | 1.6069
| SPS1 | CH | Process and space heating capacity in industry sectors¦Electricity¦Electric boiler | GWth/yr. | 0.55645 | 0.7592 | 0.79028 | 0.86268 | 0.84595 | 0.95387 | 0.87007
| SPS1 | CH | Process and space heating capacity in industry sectors¦Electricity¦Heat pump electric | GWth/yr. | 0.060263 | 0.076217 | 0.076229 | 0.21675 | 0.35111 | 0.55988 | 0.73687
| SPS1 | CH | Process and space heating capacity in industry sectors¦Oil | GWth/yr. | 0.47735 | 0.47741 | 0.37647 | 0.3764 | 0.246 | 0.14838 | 0.059824
| SPS1 | CH | Process and space heating capacity in industry sectors¦Oil¦Light fuel boiler | GWth/yr. | 0.37634 | 0.37639 | 0.37639 | 0.37639 | 0.24597 | 0.14836 | 0.059824
| SPS1 | CH | Process and space heating capacity in industry sectors¦Oil¦Heavy fuel boiler | GWth/yr. | 0.10101 | 0.10102 | 7.5895e-05 | 1.4117e-05 | 2.613e-05 | 1.6236e-05 | 0
| SPS1 | CH | Process and space heating capacity in industry sectors¦Gas | GWth/yr. | 1.5566 | 1.5581 | 1.5581 | 1.5581 | 1.2851 | 0.88863 | 0.54738
| SPS1 | CH | Process and space heating capacity in industry sectors¦Gas¦Gas boiler | GWth/yr. | 1.5566 | 1.5566 | 1.5566 | 1.5566 | 1.2843 | 0.88085 | 0.54174
| SPS1 | CH | Process and space heating capacity in industry sectors¦Gas¦Heat pump gas | GWth/yr. | 0 | 0.0014873 | 0.0015068 | 0.0015109 | 0.00079315 | 0.0077824 | 0.0056472
| SPS1 | CH | Process and space heating capacity in industry sectors¦Gas¦Biogas boiler | GWth/yr. | 0.017014 | 0.033908 | 0.072826 | 0.17965 | 0.28333 | 0.34642 | 0.48783
| SPS1 | CH | Process and space heating capacity in industry sectors¦Coal | GWth/yr. | 0.26172 | 0.20945 | 0.20937 | 1.5132e-05 | 2.4268e-05 | 1.3875e-05 | 7.2608e-06
| SPS1 | CH | Process and space heating capacity in industry sectors¦Coal¦Coal boiler | GWth/yr. | 0.26172 | 0.20945 | 0.20937 | 1.5132e-05 | 2.4268e-05 | 1.3875e-05 | 7.2608e-06
| SPS1 | CH | Process and space heating capacity in industry sectors¦Wood | GWth/yr. | 0.28883 | 0.34093 | 0.34092 | 0.34092 | 0.33015 | 0.31547 | 0.32562
| SPS1 | CH | Process and space heating capacity in industry sectors¦Wood¦Wood boiler | GWth/yr. | 0.28883 | 0.34093 | 0.34092 | 0.34092 | 0.33015 | 0.31547 | 0.32562
| SPS1 | CH | Process and space heating capacity in industry sectors¦Pellets | GWth/yr. | 0.029861 | 0.037977 | 0.037976 | 0.037971 | 0.040878 | 0.041182 | 0.040699
| SPS1 | CH | Process and space heating capacity in industry sectors¦Pellets¦Pellet boiler | GWth/yr. | 0.029861 | 0.037977 | 0.037976 | 0.037971 | 0.040878 | 0.041182 | 0.040699
| SPS1 | CH | Process and space heating capacity in industry sectors¦Wastes | GWth/yr. | 0.35955 | 0.35954 | 0.35954 | 0.35953 | 0.31837 | 0.31461 | 0.3377
| SPS1 | CH | Process and space heating capacity in industry sectors¦Wastes¦Wastes boiler | GWth/yr. | 0.35955 | 0.35954 | 0.35954 | 0.35953 | 0.31837 | 0.31461 | 0.3377
| SPS1 | CH | Process and space heating capacity in industry sectors¦Solar | GWth/yr. | 0.0098215 | 0.012422 | 0.012422 | 0.012422 | 0.012421 | 0.01242 | 0.012419
| SPS1 | CH | Process and space heating capacity in industry sectors¦Solar¦Solar thermal | GWth/yr. | 0.0098215 | 0.012422 | 0.012422 | 0.012422 | 0.012421 | 0.01242 | 0.012419
| SPS1 | CH | Process and space heating capacity in industry sectors¦Hydrogen | GWth/yr. | 0 | 0 | 0 | 0 | 0 | 0 | 0
| SPS1 | CH | Process and space heating capacity in industry sectors¦Hydrogen¦Hydrogen boiler | GWth/yr. | 0 | 0 | 0 | 0 | 0 | 0 | 0
| SPS1 | CH | Space water and process heat boiler capacity in Services sectors | GWth/yr. | 6.1442 | 6.0519 | 6.0785 | 6.3343 | 4.7447 | 4.7358 | 4.5823
| SPS1 | CH | Space water and process heat boiler capacity in Services sectors¦Electricity | GWth/yr. | 0.61561 | 0.50786 | 0.50413 | 0.62607 | 0.77543 | 0.93266 | 1.2501
| SPS1 | CH | Space water and process heat boiler capacity in Services sectors¦Electricity¦Electric boiler | GWth/yr. | 0.18499 | 0.077245 | 0.073518 | 0.045403 | 0.02705 | 0.027752 | 0.02036
| SPS1 | CH | Space water and process heat boiler capacity in Services sectors¦Electricity¦Heat pump electric | GWth/yr. | 0.43062 | 0.43062 | 0.43062 | 0.58066 | 0.74838 | 0.90491 | 1.2297
| SPS1 | CH | Space water and process heat boiler capacity in Services sectors¦Oil | GWth/yr. | 1.9286 | 1.8575 | 1.8575 | 1.8575 | 0.9647 | 0.77476 | 0.41605
| SPS1 | CH | Space water and process heat boiler capacity in Services sectors¦Oil¦Light fuel boiler | GWth/yr. | 1.9286 | 1.8575 | 1.8575 | 1.8575 | 0.9647 | 0.77476 | 0.41605
| SPS1 | CH | Space water and process heat boiler capacity in Services sectors¦Gas | GWth/yr. | 2.88 | 2.88 | 3.0131 | 3.147 | 1.6223 | 1.6056 | 1.3736
| SPS1 | CH | Space water and process heat boiler capacity in Services sectors¦Gas¦Gas boiler | GWth/yr. | 2.7747 | 2.7747 | 2.7747 | 2.7747 | 1.2232 | 1.1392 | 0.70151
| SPS1 | CH | Space water and process heat boiler capacity in Services sectors¦Gas¦Heat pump gas | GWth/yr. | 1.3588e-07 | 9.9856e-06 | 0.1331 | 0.26697 | 0.37177 | 0.46632 | 0.67212
| SPS1 | CH | Space water and process heat boiler capacity in Services sectors¦Gas¦Biogas boiler | GWth/yr. | 0.10534 | 0.10534 | 0.10533 | 0.10533 | 0.027323 | 1.986e-05 | 1.7345e-05
| SPS1 | CH | Space water and process heat boiler capacity in Services sectors¦Wood | GWth/yr. | 0.47842 | 0.53188 | 0.53187 | 0.53186 | 0.45213 | 0.41577 | 0.3643
| SPS1 | CH | Space water and process heat boiler capacity in Services sectors¦Wood¦Wood boiler | GWth/yr. | 0.47842 | 0.53188 | 0.53187 | 0.53186 | 0.45213 | 0.41577 | 0.3643
| SPS1 | CH | Space water and process heat boiler capacity in Services sectors¦Pellets | GWth/yr. | 0.15051 | 0.17485 | 0.072128 | 0.072127 | 0.072176 | 0.08478 | 0.10461
| SPS1 | CH | Space water and process heat boiler capacity in Services sectors¦Pellets¦Pellet boiler | GWth/yr. | 0.15051 | 0.17485 | 0.072128 | 0.072127 | 0.072176 | 0.08478 | 0.10461
| SPS1 | CH | Space water and process heat boiler capacity in Services sectors¦Solar | GWth/yr. | 0.091064 | 0.099823 | 0.099822 | 0.099822 | 0.098935 | 0.1067 | 0.12769
| SPS1 | CH | Space water and process heat boiler capacity in Services sectors¦Solar¦Solar thermal | GWth/yr. | 0.091064 | 0.099823 | 0.099822 | 0.099822 | 0.098935 | 0.1067 | 0.12769
| SPS1 | CH | Space water and process heat boiler capacity in Services sectors¦Hydrogen | GWth/yr. | 0 | 0 | 0 | 1.77e-07 | 0.7591 | 0.81561 | 0.94598
| SPS1 | CH | Space water and process heat boiler capacity in Services sectors¦Hydrogen¦Hydrogen boiler | GWth/yr. | 0 | 0 | 0 | 1.77e-07 | 0.7591 | 0.81561 | 0.94598
| SPS1 | CH | Cars stock | Million | 4.6764 | 4.837 | 4.9053 | 5.2592 | 5.4271 | 5.5949 | 5.804
| SPS1 | CH | Cars stock¦Electricity¦Existing battery electric cars | Million | 0.04204 | 0.036435 | 0.028027 | 0.014013 | 0 | 0 | 0
| SPS1 | CH | Cars stock¦Electricity¦New battery electric cars (<60kW) | Million | 0.001506 | 0.0023872 | 0.0024175 | 0.0022214 | 0.00065107 | 0.0031061 | 0.2513
| SPS1 | CH | Cars stock¦Electricity¦New battery electric cars (60-100 kW) | Million | 0.0073541 | 0.011378 | 0.014149 | 0.57873 | 1.4276 | 1.8137 | 1.6251
| SPS1 | CH | Cars stock¦Electricity¦New battery electric cars (100-140 kW) | Million | 0.0042713 | 0.010782 | 0.011403 | 0.032182 | 0.27669 | 0.31285 | 0.30663
| SPS1 | CH | Cars stock¦Electricity¦New battery electric cars (>140 kW) | Million | 0.015352 | 0.10913 | 0.36515 | 1.0819 | 1.3063 | 1.1393 | 1.4073
| SPS1 | CH | Cars stock¦Electricity¦New plug-in hybrid gasoline (<60 kW) | Million | 2.5987e-05 | 5.2852e-05 | 7.0612e-05 | 7.567e-05 | 5.7253e-05 | 4.9756e-05 | 3.1615e-05
| SPS1 | CH | Cars stock¦Electricity¦New plug-in hybrid gasoline (60-100 kW) | Million | 0.0048859 | 0.0074793 | 0.0072309 | 0.0059067 | 0.001018 | 0.00011932 | 7.1117e-05
| SPS1 | CH | Cars stock¦Electricity¦New plug-in hybrid gasoline (100-140 kW) | Million | 0.0040687 | 0.041888 | 0.082303 | 0.34405 | 0.37946 | 0.33764 | 0.28546
| SPS1 | CH | Cars stock¦Electricity¦New plug-in hybrid gasoline (>140 kW) | Million | 0.0072627 | 0.012519 | 0.012064 | 0.0097041 | 0.0019359 | 0.00014333 | 8.9318e-05
| SPS1 | CH | Cars stock¦Electricity¦New plug-in hybrid diesel (<60 kW) | Million | 1.52e-06 | 3.2815e-05 | 5.1725e-05 | 6.3263e-05 | 5.9528e-05 | 4.9651e-05 | 3.1483e-05
| SPS1 | CH | Cars stock¦Electricity¦New plug-in hybrid diesel (60-100 kW) | Million | 2.5773e-07 | 1.4333e-05 | 4.8719e-05 | 7.7011e-05 | 0.00013141 | 0.00013049 | 7.3459e-05
| SPS1 | CH | Cars stock¦Electricity¦New plug-in hybrid diesel (100-140 kW) | Million | 4.0699e-06 | 0.0062949 | 0.068624 | 0.24909 | 0.58917 | 0.62845 | 0.56865
| SPS1 | CH | Cars stock¦Electricity¦New plug-in hybrid diesel (>140 kW) | Million | 0.00025905 | 0.00075176 | 0.00079453 | 0.00069216 | 0.00031252 | 0.00015286 | 9.0788e-05
| SPS1 | CH | Cars stock¦Hydrogen¦New fuel cell cars (<60 kW) | Million | 0 | 7.7398e-07 | 1.1707e-06 | 4.0323e-07 | 7.2723e-07 | 8.2267e-07 | 7.1558e-07
| SPS1 | CH | Cars stock¦Hydrogen¦New fuel cell cars (60-100 kW) | Million | 1.29e-06 | 1.8059e-06 | 2.2442e-06 | 7.2175e-07 | 7.3946e-07 | 7.469e-07 | 7.0097e-07
| SPS1 | CH | Cars stock¦Hydrogen¦New fuel cell cars (100-140 kW) | Million | 3.2117e-05 | 8.6998e-05 | 8.2194e-05 | 1.3721e-06 | 8.2113e-07 | 6.5378e-07 | 6.8576e-07
| SPS1 | CH | Cars stock¦Hydrogen¦New fuel cell cars (>140 kW) | Million | 0 | 3.9019e-07 | 6.7854e-07 | 5.262e-07 | 7.2358e-07 | 7.5813e-07 | 8.2699e-07
| SPS1 | CH | Cars stock¦Motor Gasoline¦Total¦Conventional gasoline hybrid existing | Million | 0.065842 | 0.057063 | 0.043895 | 0.021947 | 0 | 0 | 0
| SPS1 | CH | Cars stock¦Motor Gasoline¦Total¦New conventional gasoline hybrid (<60 kW) | Million | 0.005669 | 0.0066143 | 0.0065652 | 0.033194 | 0.18298 | 0.24616 | 0.092095
| SPS1 | CH | Cars stock¦Motor Gasoline¦Total¦New conventional gasoline hybrid (60-100 kW) | Million | 0.017227 | 0.029498 | 0.10711 | 0.091933 | 0.056252 | 0.0093521 | 0.14886
| SPS1 | CH | Cars stock¦Motor Gasoline¦Total¦New conventional gasoline hybrid (100-140 kW) | Million | 0.014249 | 0.2126 | 0.20086 | 0.1617 | 0.052434 | 4.9959e-05 | 2.7719e-05
| SPS1 | CH | Cars stock¦Motor Gasoline¦Total¦New conventional gasoline hybrid (>140 kW) | Million | 0.0083204 | 0.01411 | 0.013561 | 0.01137 | 0.0065359 | 0.018336 | 0.032918
| SPS1 | CH | Cars stock¦Motor Gasoline¦Total¦Conventional gasoline ICE existing | Million | 2.4943 | 2.1618 | 1.6629 | 0.83144 | 0 | 0 | 0
| SPS1 | CH | Cars stock¦Motor Gasoline¦Total¦New conventional gasoline ICE (<60 kW) | Million | 0.036543 | 0.039769 | 0.12994 | 0.20221 | 0.13351 | 0.045043 | 1.5789e-05
| SPS1 | CH | Cars stock¦Motor Gasoline¦Total¦New conventional gasoline ICE (60-100 kW) | Million | 0.21743 | 0.24338 | 0.31129 | 0.25228 | 0.054922 | 0.0060761 | 1.7873e-05
| SPS1 | CH | Cars stock¦Motor Gasoline¦Total¦New conventional gasoline ICE (100-140 kW) | Million | 0.18201 | 0.20366 | 0.23913 | 0.19677 | 0.033406 | 0.0033063 | 1.8784e-05
| SPS1 | CH | Cars stock¦Motor Gasoline¦Total¦New conventional gasoline ICE (>140 kW) | Million | 0.15708 | 0.17927 | 0.29057 | 0.24218 | 0.63338 | 0.81159 | 0.866
| SPS1 | CH | Cars stock¦Motor Gasoline¦Total¦New mild hybrid gasoline (<60 kW) | Million | 0 | 7.8052e-06 | 3.8092e-05 | 0.027958 | 0.02282 | 0.01133 | 2.0468e-05
| SPS1 | CH | Cars stock¦Motor Gasoline¦Total¦New mild hybrid gasoline (60-100 kW) | Million | 0 | 3.1971e-06 | 1.6127e-05 | 2.8867e-05 | 4.639e-05 | 4.0361e-05 | 1.5946e-05
| SPS1 | CH | Cars stock¦Motor Gasoline¦Total¦New mild hybrid gasoline (100-140 kW) | Million | 0 | 3.4117e-06 | 1.3917e-05 | 2.2391e-05 | 3.2204e-05 | 2.9831e-05 | 1.4538e-05
| SPS1 | CH | Cars stock¦Motor Gasoline¦Total¦New mild hybrid gasoline (>140 kW) | Million | 0 | 4.7569e-06 | 2.3174e-05 | 4.1151e-05 | 0.0045373 | 0.018305 | 0.032859
| SPS1 | CH | Cars stock¦Motor Diesel¦Total¦Conventional diesel hybrid existing | Million | 0 | 0 | 0 | 0 | 0 | 0 | 0
| SPS1 | CH | Cars stock¦Motor Diesel¦Total¦New conventional diesel hybrid (<60 kW) | Million | 1.6e-06 | 0.033258 | 0.031419 | 0.044742 | 0.035459 | 0.06584 | 0.028507
| SPS1 | CH | Cars stock¦Motor Diesel¦Total¦New conventional diesel hybrid (60-100 kW) | Million | 0.00025979 | 0.13757 | 0.21266 | 0.17709 | 0.19398 | 0.099616 | 0.12954
| SPS1 | CH | Cars stock¦Motor Diesel¦Total¦New conventional diesel hybrid (100-140 kW) | Million | 0.0018564 | 0.0037 | 0.0035414 | 0.0028266 | 0.00069233 | 0.0060927 | 0.013476
| SPS1 | CH | Cars stock¦Motor Diesel¦Total¦New conventional diesel hybrid (>140 kW) | Million | 0.0037729 | 0.008801 | 0.0084084 | 0.0070565 | 0.0015829 | 5.4937e-05 | 7.8724e-05
| SPS1 | CH | Cars stock¦Motor Diesel¦Total¦Conventional diesel ICE existing | Million | 1.0596 | 0.91828 | 0.70637 | 0.35319 | 0 | 0 | 0
| SPS1 | CH | Cars stock¦Motor Diesel¦Total¦New conventional diesel ICE (<60 kW) | Million | 0.00044466 | 0.00048477 | 0.00050103 | 0.00037144 | 4.9315e-05 | 2.4804e-05 | 9.1582e-06
| SPS1 | CH | Cars stock¦Motor Diesel¦Total¦New conventional diesel ICE (60-100 kW) | Million | 0.06457 | 0.06851 | 0.067901 | 0.051482 | 0.0017895 | 1.81e-05 | 7.7127e-06
| SPS1 | CH | Cars stock¦Motor Diesel¦Total¦New conventional diesel ICE (100-140 kW) | Million | 0.18324 | 0.195 | 0.19298 | 0.14994 | 0.0056304 | 1.5215e-05 | 7.4872e-06
| SPS1 | CH | Cars stock¦Motor Diesel¦Total¦New conventional diesel ICE (>140 kW) | Million | 0.071262 | 0.07934 | 0.078208 | 0.061059 | 0.0033768 | 1.089e-05 | 5.7872e-06
| SPS1 | CH | Cars stock¦Motor Diesel¦Total¦New mild hybrid diesel (<60 kW) | Million | 0 | 7.3809e-06 | 3.1913e-05 | 0.019521 | 0.020041 | 0.01174 | 0.0012006
| SPS1 | CH | Cars stock¦Motor Diesel¦Total¦New mild hybrid diesel (60-100 kW) | Million | 0 | 3.0314e-06 | 1.3847e-05 | 2.5747e-05 | 7.4539e-05 | 8.7051e-05 | 3.8729e-05
| SPS1 | CH | Cars stock¦Motor Diesel¦Total¦New mild hybrid diesel (100-140 kW) | Million | 0 | 3.1349e-06 | 1.1748e-05 | 1.9607e-05 | 5.7593e-05 | 0.0060729 | 0.013463
| SPS1 | CH | Cars stock¦Motor Diesel¦Total¦New mild hybrid diesel (>140 kW) | Million | 0 | 2.588e-06 | 7.8479e-06 | 1.1921e-05 | 1.9323e-05 | 2.3449e-05 | 1.7003e-05
| SPS1 | CH | Cars stock¦Gas¦Conventional gas ICE existing | Million | 0 | 0 | 0 | 0 | 0 | 0 | 0
| SPS1 | CH | Cars stock¦Gas¦New conventionalgas ICE (<60 kW) | Million | 0.000256 | 0.00015551 | 0.00015568 | 1.2791e-05 | 5.6133e-06 | 4.1082e-06 | 2.8454e-06
| SPS1 | CH | Cars stock¦Gas¦New conventional gas ICE (60-100 kW) | Million | 0.0026884 | 0.0022744 | 0.0022455 | 9.605e-06 | 5.8435e-06 | 5.2616e-06 | 3.5218e-06
| SPS1 | CH | Cars stock¦Gas¦New conventional gas ICE (100-140 kW) | Million | 0.000151 | 0.00015914 | 0.00015877 | 1.8368e-05 | 9.0219e-06 | 7.8204e-06 | 6.8463e-06
| SPS1 | CH | Cars stock¦Gas¦New conventional gas ICE (>140 kW) | Million | 0.0026074 | 0.0025345 | 0.0023597 | 7.0232e-06 | 8.5089e-06 | 9.3929e-06 | 1.3334e-05
| SPS1 | CH | Urban buses stock | Thousand | 5.7182 | 5.68 | 5.8291 | 6.5691 | 6.8373 | 7.1333 | 7.8516
| SPS1 | CH | Urban buses stock¦Electricity¦Existing electric urban buses | Thousand | 0.03779 | 0.030232 | 0.018895 | 0 | 0 | 0 | 0
| SPS1 | CH | Urban buses stock¦Electricity¦New electric urban buses (Mini) | Thousand | 3.0239e-05 | 0.0071016 | 0.015566 | 2.553 | 2.6451 | 2.7627 | 3.1765
| SPS1 | CH | Urban buses stock¦Electricity¦New electric urban buses (Midi) | Thousand | 0.0078201 | 0.011886 | 0.016057 | 0.74723 | 0.77975 | 0.81277 | 0.86965
| SPS1 | CH | Urban buses stock¦Electricity¦New electric urban buses (Maxi) | Thousand | 0.026377 | 0.039691 | 0.040095 | 1.7111 | 1.5862 | 1.4355 | 0.96493
| SPS1 | CH | Urban buses stock¦Electricity¦New electric urban buses (Mega) | Thousand | 0.00027795 | 0.00020084 | 0.00025328 | 0.00011689 | 0.00015345 | 0.00017308 | 7.745e-05
| SPS1 | CH | Urban buses stock¦Hydrogen¦New fuel cell urban buses (Mini) | Thousand | 0 | 0 | 0 | 1.087e-05 | 1.087e-05 | 1.9254e-06 | 0
| SPS1 | CH | Urban buses stock¦Hydrogen¦New fuel cell urban buses (Midi) | Thousand | 0 | 0 | 0 | 0 | 0 | 0 | 0
| SPS1 | CH | Urban buses stock¦Hydrogen¦New fuel cell urban buses (Maxi) | Thousand | 0 | 0 | 0 | 1.0421e-05 | 7.9117e-06 | 0 | 0
| SPS1 | CH | Urban buses stock¦Hydrogen¦New fuel cell urban buses (Mega) | Thousand | 0 | 0 | 0 | 0 | 0 | 0 | 0
| SPS1 | CH | Urban buses stock¦Motor Diesel¦Total¦New conventional hybrid diesel urban buses (Mini) | Thousand | 0 | 0.6437 | 0.64435 | 0.00046464 | 0.0011224 | 0.0014002 | 0.001448
| SPS1 | CH | Urban buses stock¦Motor Diesel¦Total¦New conventional hybrid diesel urban buses (Midi) | Thousand | 0 | 0.0007708 | 0.0010434 | 0.0005354 | 0.00083433 | 0.00093071 | 0.00073308
| SPS1 | CH | Urban buses stock¦Motor Diesel¦Total¦New conventional hybrid diesel urban buses (Maxi) | Thousand | 0 | 0.042189 | 0.87685 | 1.5565 | 1.8242 | 2.1198 | 2.8383
| SPS1 | CH | Urban buses stock¦Motor Diesel¦Total¦New conventional hybrid diesel urban buses (Mega) | Thousand | 0 | 0 | 0 | 0 | 1.4066e-05 | 9.6068e-06 | 0
| SPS1 | CH | Urban buses stock¦Motor Diesel¦Total¦Existing ICE diesel urban buses | Thousand | 4.5678 | 3.6543 | 2.2839 | 0 | 0 | 0 | 0
| SPS1 | CH | Urban buses stock¦Motor Diesel¦Total¦New conventional ICE diesel urban buses (Mini) | Thousand | 0.00070464 | 0.0052181 | 0.52511 | 0.00012309 | 2.1532e-06 | 0 | 0
| SPS1 | CH | Urban buses stock¦Motor Diesel¦Total¦New conventional ICE diesel urban buses (Midi) | Thousand | 0.18449 | 0.22467 | 0.37867 | 0 | 0 | 0 | 0
| SPS1 | CH | Urban buses stock¦Motor Diesel¦Total¦New conventional ICE diesel urban buses (Maxi) | Thousand | 0.80671 | 0.95296 | 0.95309 | 0 | 0 | 0 | 0
| SPS1 | CH | Urban buses stock¦Motor Diesel¦Total¦New conventional ICE diesel urban buses (Mega) | Thousand | 0.0025446 | 1.5871e-06 | 3.5915e-05 | 0 | 0 | 0 | 0
| SPS1 | CH | Urban buses stock¦Motor Gas¦Total¦Existing ICE Gas urban buses | Thousand | 0.083575 | 0.06686 | 0.041788 | 0 | 0 | 0 | 0
| SPS1 | CH | Urban buses stock¦Motor Gas¦Total¦New conventional ICE gas urban buses (Mini) | Thousand | 0 | 0.00017233 | 0.00087346 | 2.4444e-05 | 2.9276e-05 | 2.6688e-05 | 2.0474e-05
| SPS1 | CH | Urban buses stock¦Motor Gas¦Total¦New conventional ICE gas urban buses (Midi) | Thousand | 0 | 7.7311e-05 | 0.032315 | 9.6226e-06 | 4.3656e-06 | 0 | 0
| SPS1 | CH | Urban buses stock¦Motor Gas¦Total¦New conventional ICE gas urban buses (Maxi) | Thousand | 0 | 3.1912e-05 | 0.00015663 | 1.3111e-05 | 0 | 0 | 0
| SPS1 | CH | Urban buses stock¦Motor Gas¦Total¦New conventional ICE gas urban buses (Mega) | Thousand | 0 | 0 | 0 | 0 | 0 | 0 | 0
| SPS1 | CH | Coaches stock | Thousand | 2.8462 | 2.9057 | 2.885 | 2.9274 | 2.9276 | 2.9284 | 2.8996
| SPS1 | CH | Coaches stock¦Electricity¦Existing electric Coaches | Thousand | 0 | 0 | 0 | 0 | 0 | 0 | 0
| SPS1 | CH | Coaches stock¦Electricity¦New electric Coaches (Mini) | Thousand | 0.0033714 | 0.0075097 | 0.0070337 | 1.4106 | 1.4002 | 1.399 | 1.412
| SPS1 | CH | Coaches stock¦Electricity¦New electric Coaches (Midi) | Thousand | 0.0096046 | 0.01332 | 0.013932 | 0.48834 | 0.49914 | 0.49853 | 0.48741
| SPS1 | CH | Coaches stock¦Electricity¦New electric Coaches (Maxi) | Thousand | 0.0014143 | 0.0034205 | 0.0036273 | 0.0026481 | 0.0022967 | 0.0039557 | 0.0022115
| SPS1 | CH | Coaches stock¦Electricity¦New electric Coaches (Mega) | Thousand | 0 | 7.1499e-05 | 0.00013258 | 0.00012602 | 0.00013849 | 0.00019187 | 7.3533e-05
| SPS1 | CH | Coaches stock¦Hydrogen¦New fuel cell Coaches (Mini) | Thousand | 0 | 0 | 0 | 0 | 0 | 0 | 0
| SPS1 | CH | Coaches stock¦Hydrogen¦New fuel cell Coaches (Midi) | Thousand | 0 | 0 | 0 | 0 | 0 | 0 | 0
| SPS1 | CH | Coaches stock¦Hydrogen¦New fuel cell Coaches (Maxi) | Thousand | 0 | 0 | 0 | 0 | 0 | 0 | 0
| SPS1 | CH | Coaches stock¦Hydrogen¦New fuel cell Coaches (Mega) | Thousand | 0 | 0 | 0 | 0 | 0 | 0 | 0
| SPS1 | CH | Coaches stock¦Motor Diesel¦Total¦New conventional hybrid diesel Coaches (Mini) | Thousand | 0 | 0.0094405 | 0.010323 | 0.0021931 | 0.010159 | 0.01111 | 0.0098768
| SPS1 | CH | Coaches stock¦Motor Diesel¦Total¦New conventional hybrid diesel Coaches (Midi) | Thousand | 0 | 0.00043359 | 0.16737 | 0.75927 | 0.75069 | 0.75198 | 0.72989
| SPS1 | CH | Coaches stock¦Motor Diesel¦Total¦New conventional hybrid diesel Coaches (Maxi) | Thousand | 0 | 0.00019041 | 0.0068021 | 0.2642 | 0.26503 | 0.26351 | 0.25814
| SPS1 | CH | Coaches stock¦Motor Diesel¦Total¦New conventional hybrid diesel Coaches (Mega) | Thousand | 0 | 1.5637e-05 | 2.9425e-05 | 2.8571e-05 | 2.7436e-05 | 3.8005e-05 | 3.808e-06
| SPS1 | CH | Coaches stock¦Motor Diesel¦Total¦Existing ICE diesel Coaches | Thousand | 1.3033 | 1.0427 | 0.65166 | 0 | 0 | 0 | 0
| SPS1 | CH | Coaches stock¦Motor Diesel¦Total¦New conventional ICE diesel Coaches (Mini) | Thousand | 0.30581 | 0.84769 | 1.0505 | 0 | 1.2841e-06 | 0 | 0
| SPS1 | CH | Coaches stock¦Motor Diesel¦Total¦New conventional ICE diesel Coaches (Midi) | Thousand | 0.98784 | 0.76498 | 0.76541 | 0 | 1.1589e-06 | 0 | 0
| SPS1 | CH | Coaches stock¦Motor Diesel¦Total¦New conventional ICE diesel Coaches (Maxi) | Thousand | 0.19441 | 0.19188 | 0.19204 | 0 | 0 | 0 | 0
| SPS1 | CH | Coaches stock¦Motor Diesel¦Total¦New conventional ICE diesel Coaches (Mega) | Thousand | 0.010718 | 4.6536e-05 | 6.1708e-05 | 0 | 0 | 0 | 0
| SPS1 | CH | Coaches stock¦Motor Gas¦Total¦Existing ICE Gas Coaches | Thousand | 0.029723 | 0.023778 | 0.014861 | 0 | 0 | 0 | 0
| SPS1 | CH | Coaches stock¦Motor Gas¦Total¦New conventional ICE gas Coaches (Mini) | Thousand | 0 | 0.00017999 | 0.00069354 | 3.4566e-06 | 2.3499e-06 | 0 | 0
| SPS1 | CH | Coaches stock¦Motor Gas¦Total¦New conventional ICE gas Coaches (Midi) | Thousand | 0 | 7.5912e-05 | 0.00035863 | 3.4811e-06 | 2.0936e-06 | 0 | 0
| SPS1 | CH | Coaches stock¦Motor Gas¦Total¦New conventional ICE gas Coaches (Maxi) | Thousand | 0 | 4.3223e-05 | 0.0001729 | 7.7723e-06 | 0 | 0 | 0
| SPS1 | CH | Coaches stock¦Motor Gas¦Total¦New conventional ICE gas Coaches (Mega) | Thousand | 0 | 0 | 1.0173e-05 | 7.4435e-06 | 0 | 0 | 0
| SPS1 | CH | Light duty vehicles stock | Thousand | 399.8653 | 399.4018 | 406.5697 | 418.5165 | 442.4769 | 466.4376 | 505.3841
| SPS1 | CH | Light duty vehicles stock¦Electricity¦Existing electric light duty vehicles | Thousand | 1.95 | 1.69 | 1.3 | 0.65 | 0 | 0 | 0
| SPS1 | CH | Light duty vehicles stock¦Electricity¦New electric light duty vehicles | Thousand | 1.6989 | 3.7475 | 14.6999 | 59.7019 | 172.9001 | 325.4411 | 348.733
| SPS1 | CH | Light duty vehicles stock¦Hydrogen¦New fuel cell electric light duty vehicles | Thousand | 0 | 0.00044342 | 0.00074094 | 0.00030522 | 0.00029858 | 0.00028206 | 0.00028304
| SPS1 | CH | Light duty vehicles stock¦Motor Gasoline¦Total¦Existing gasoline light duty vehicles | Thousand | 45.952 | 39.8251 | 30.6347 | 15.3173 | 0 | 0 | 0
| SPS1 | CH | Light duty vehicles stock¦Motor Gasoline¦Total¦New gasoline light duty vehicles | Thousand | 12.4349 | 14.1581 | 26.5391 | 47.5986 | 69.2348 | 40.2873 | 40.323
| SPS1 | CH | Light duty vehicles stock¦Motor Diesel¦Total¦Existing ICE diesel light duty vehicles | Thousand | 228.993 | 198.4606 | 152.662 | 76.331 | 0 | 0 | 0
| SPS1 | CH | Light duty vehicles stock¦Motor Diesel¦Total¦New ICE diesel light duty vehicles | Thousand | 106.1689 | 125.1624 | 125.1801 | 70.8872 | 0.074294 | 0.055418 | 0.019728
| SPS1 | CH | Light duty vehicles stock¦Motor Diesel¦Total¦New hybrid diesel light duty vehicles | Thousand | 0 | 13.8415 | 53.4534 | 148.0257 | 200.2639 | 100.6502 | 116.305
| SPS1 | CH | Light duty vehicles stock¦Motor Gas¦Total¦New ICE Gas light duty vehicles | Thousand | 2.6675 | 2.5161 | 2.0999 | 0.0045125 | 0.0034363 | 0.0033558 | 0.0031832
| SPS1 | CH | Heavy duty vehicles stock | Thousand | 41.4556 | 43.0074 | 43.4407 | 45.2463 | 47.2197 | 49.1931 | 53.1904
| SPS1 | CH | Heavy duty vehicles stock¦Electricity¦Existing electric heavy duty vehicles | Thousand | 0 | 0 | 0 | 0 | 0 | 0 | 0
| SPS1 | CH | Heavy duty vehicles stock¦Electricity¦New electric heavy duty vehicles | Thousand | 0.052 | 0.12601 | 0.12122 | 0.03162 | 0.0023899 | 0.0030011 | 0.0015356
| SPS1 | CH | Heavy duty vehicles stock¦Hydrogen¦New fuel cell electric heavy duty vehicles | Thousand | 0.01003 | 0.00065081 | 0.0007337 | 0.00038822 | 0.00038453 | 0.0003744 | 0.00036467
| SPS1 | CH | Heavy duty vehicles stock¦Motor Gasoline¦Total¦Existing gasoline heavy duty vehicles | Thousand | 0 | 0 | 0 | 0 | 0 | 0 | 0
| SPS1 | CH | Heavy duty vehicles stock¦Motor Gasoline¦Total¦New gasoline heavy duty vehicles | Thousand | 0 | 0 | 0 | 0 | 0 | 0 | 0
| SPS1 | CH | Heavy duty vehicles stock¦Motor Diesel¦Total¦Existing ICE diesel heavy duty vehicles | Thousand | 29.662 | 25.7071 | 19.7747 | 9.8873 | 0 | 0 | 0
| SPS1 | CH | Heavy duty vehicles stock¦Motor Diesel¦Total¦New ICE diesel heavy duty vehicles | Thousand | 11.6096 | 10.7292 | 9.6967 | 0.9813 | 0.001472 | 0.0021653 | 0.00067583
| SPS1 | CH | Heavy duty vehicles stock¦Motor Diesel¦Total¦New hybrid diesel heavy duty vehicles | Thousand | 0 | 6.4333 | 13.8362 | 34.3344 | 47.2042 | 49.1763 | 53.1766
| SPS1 | CH | Heavy duty vehicles stock¦Motor Gas¦Total¦New ICE Gas heavy duty vehicles | Thousand | 0.122 | 0.01123 | 0.011235 | 0.011241 | 0.011244 | 0.011249 | 0.01125
| SPS1 | CH | Domestic hydrogen production capacity | GW-H2/yr. | 0.00015807 | 0.00015872 | 0.00016022 | 0.00039554 | 0.00040586 | 0.00034283 | 0.0015277
| SPS1 | CH | Domestic hydrogen production capacity¦Electricity | GW-H2/yr. | 0.00015807 | 0.00015872 | 0.00016022 | 0.00039544 | 0.00040559 | 0.00034251 | 0.0015039
| SPS1 | CH | Domestic hydrogen production capacity¦Electricity¦PEM electrolysis small-medium scale | GW-H2/yr. | 0.00015807 | 0.00015872 | 0.00016022 | 0.00039322 | 0.00040032 | 0.00025521 | 0.0014331
| SPS1 | CH | Domestic hydrogen production capacity¦Electricity¦PEM electrolysis large scale | GW-H2/yr. | 0 | 0 | 0 | 2.2216e-06 | 5.2643e-06 | 1.9706e-05 | 1.9401e-05
| SPS1 | CH | Domestic hydrogen production capacity¦Electricity¦SOEC electrolysis | GW-H2/yr. | 0 | 0 | 0 | 0 | 0 | 6.7597e-05 | 5.1398e-05
| SPS1 | CH | Domestic hydrogen production capacity¦Gas | GW-H2/yr. | 0 | 0 | 0 | 1.0232e-07 | 2.7148e-07 | 3.1842e-07 | 2.3828e-05
| SPS1 | CH | Domestic hydrogen production capacity¦Gas¦SMR-ATR Reforming | GW-H2/yr. | 0 | 0 | 0 | 1.0232e-07 | 2.7148e-07 | 3.1842e-07 | 2.3828e-05
| SPS1 | CH | Domestic hydrogen production capacity¦Gas¦SMR-ATR Reforming CCS | GW-H2/yr. | 0 | 0 | 0 | 0 | 0 | 0 | 0
| SPS1 | CH | Domestic hydrogen production capacity¦Wood | GW-H2/yr. | 0 | 0 | 0 | 0 | 0 | 0 | 0
| SPS1 | CH | Domestic hydrogen production capacity¦Wood¦Gasification | GW-H2/yr. | 0 | 0 | 0 | 0 | 0 | 0 | 0
| SPS1 | CH | Domestic hydrogen production capacity¦Wood¦Gasification CCS | GW-H2/yr. | 0 | 0 | 0 | 0 | 0 | 0 | 0
| SPS1 | CH | Other fuel synthesis capacity | GW-output/yr.
| SPS1 | CH | Other fuel synthesis capacity¦Domestic biodiesel production¦Wood¦Fischer Tropsch | GW-output/yr. | 0.062412 | 0.062412 | 0.062424 | 1.4086e-05 | 1.2228e-05 | 1.1757e-05 | 5.4175e-06
| SPS1 | CH | Other fuel synthesis capacity¦Domestic biodiesel production¦Wood¦Fischer Tropsch CCS | GW-output/yr. | 0 | 0 | 0 | 0 | 0 | 0 | 0
| SPS1 | CH | Other fuel synthesis capacity¦Domestic ethanol production¦Wood¦Ethanol reactor | GW-output/yr. | 0.008575 | 0.0085749 | 0.008575 | 1.0006e-05 | 1.009e-05 | 5.6423e-06 | 4.1916e-06
| SPS1 | CH | Other fuel synthesis capacity¦Domestic ethanol production¦Wood¦Ethanol reactor with CCS | GW-output/yr. | 0 | 0 | 0 | 0 | 0 | 0 | 0
| SPS1 | CH | Other fuel synthesis capacity¦Domestic biogas production¦Manure¦Fermentation | GW-output/yr. | 0.049293 | 0.1569 | 0.1624 | 0.1624 | 0.1624 | 0.18947 | 0.2436
| SPS1 | CH | Other fuel synthesis capacity¦Domestic biogas production¦Wastes¦Renewable¦Gasification | GW-output/yr. | 0.21267 | 0.23567 | 0.23567 | 0.23493 | 0.23447 | 0.31764 | 0.3329
| SPS1 | CH | Other fuel synthesis capacity¦Domestic biogas production¦Wastes¦Renewable¦Gasification CCS | GW-output/yr. | 0 | 0 | 0 | 0 | 0 | 0 | 0
| SPS1 | CH | Other fuel synthesis capacity¦Domestic biogas production¦Wastes¦Renewable¦Hydrothermal gasification | GW-output/yr. | 0 | 0 | 0 | 0 | 0 | 5.8526e-06 | 5.8761e-06
| SPS1 | CH | Other fuel synthesis capacity¦Domestic biogas production¦Wastes¦Renewable¦Hydrothermal gasification CCS | GW-output/yr. | 0 | 0 | 0 | 0 | 0 | 0 | 0
| SPS1 | CH | Other fuel synthesis capacity¦Domestic biogas production¦Wood¦Gasification | GW-output/yr. | 1.6516e-07 | 7.8621e-06 | 8.2172e-06 | 8.2274e-06 | 1.1917e-05 | 1.0178e-05 | 7.0874e-06
| SPS1 | CH | Other fuel synthesis capacity¦Domestic biogas production¦Wood¦Gasification CCS | GW-output/yr. | 0 | 0 | 0 | 0 | 0 | 0 | 0
| SPS1 | CH | Other fuel synthesis capacity¦Biomethane production from biogas upgrade | GW-output/yr. | 0.042352 | 0.13933 | 0.13933 | 0.13448 | 0.13448 | 0.13443 | 0.13444
| SPS1 | CH | Other fuel synthesis capacity¦Domestic wood to pellet production¦Pellets | GW-output/yr. | 0.355 | 0.40995 | 0.1692 | 0.1692 | 0.1692 | 0.19246 | 0.2324
| SPS1 | CH | Other fuel synthesis capacity¦Domestic PtG and PtL production¦PtG¦PtG gas | GW-output/yr. | 0 | 0 | 0 | 2.4714e-07 | 1.2348e-06 | 1.2324e-06 | 6.051e-07
| SPS1 | CH | Other fuel synthesis capacity¦Domestic PtG and PtL production¦PtL¦PtL Diesel | GW-output/yr. | 0 | 0 | 0 | 1.3974e-07 | 5.8899e-07 | 3.1019e-07 | 2.2649e-07
| SPS1 | CH | Other fuel synthesis capacity¦Domestic PtG and PtL production¦PtL¦PtL Gasoline | GW-output/yr. | 0 | 0 | 0 | 1.7441e-07 | 6.1836e-07 | 6.5521e-07 | 3.6648e-07
| SPS1 | CH | Electricity generation capacity additions | GWe/yr. | 0.001334 | 0.082983 | 5.3469 | 2.7191 | 2.7788 | 6.9299 | 15.9384
| SPS1 | CH | Electricity generation capacity additions¦Nuclear Fuel | GWe/yr. | 0 | 0 | 0 | 0 | 0 | 0 | 0
| SPS1 | CH | Electricity generation capacity additions¦Nuclear Fuel¦Nuclear power plants | GWe/yr. | 0 | 0 | 0 | 0 | 0 | 0 | 0
| SPS1 | CH | Electricity generation capacity additions¦Hydro | GWe/yr. | 0 | 0.00092436 | 0.0043948 | 0.27953 | 0.03589 | 0.31771 | 0.16432
| SPS1 | CH | Electricity generation capacity additions¦Hydro¦Hydro Large | GWe/yr. | 0 | 0.00069952 | 0.0031776 | 0.27953 | 0.035889 | 0.058342 | 0.16432
| SPS1 | CH | Electricity generation capacity additions¦Hydro¦Hydro Run of River | GWe/yr. | 0 | 0.00015801 | 0.0012172 | 8.9076e-07 | 1.9898e-07 | 0.25937 | 8.864e-07
| SPS1 | CH | Electricity generation capacity additions¦Hydro¦Pump storage | GWe/yr. | 0 | 6.6831e-05 | 4.6911e-08 | 4.7674e-08 | 2.8925e-08 | 4.3988e-08 | 1.4238e-07
| SPS1 | CH | Electricity generation capacity additions¦Oil | GWe/yr. | 0 | 0.0061442 | 0.0024332 | 0.022759 | 0.015876 | 0.016008 | 0.056228
| SPS1 | CH | Electricity generation capacity additions¦Oil¦Peak devices | GWe/yr. | 0 | 2.1605e-06 | 4.1757e-05 | 0.008018 | 0.0054132 | 3.4085e-07 | 5.4921e-07
| SPS1 | CH | Electricity generation capacity additions¦Oil¦CHP Oil (for District Heating) | GWe/yr. | 0 | 4.0168e-07 | 4.3056e-07 | 5.0151e-07 | 1.8625e-06 | 6.215e-06 | 3.1966e-05
| SPS1 | CH | Electricity generation capacity additions¦Oil¦Industrial CHPs oil | GWe/yr. | 0 | 0.0061416 | 0.002391 | 0.01474 | 0.010461 | 0.016001 | 0.056196
| SPS1 | CH | Electricity generation capacity additions¦Gas | GWe/yr. | 0 | 0.053499 | 0.015754 | 0.049281 | 0.044711 | 0.61709 | 0.14167
| SPS1 | CH | Electricity generation capacity additions¦Gas¦Gas turbines combined cycle | GWe/yr. | 0 | 0 | 0 | 0 | 0 | 0.46566 | 0.027883
| SPS1 | CH | Electricity generation capacity additions¦Gas¦Gas turbines open cycle | GWe/yr. | 0 | 0 | 0 | 0 | 0.00057612 | 3.1818e-07 | 2.417e-07
| SPS1 | CH | Electricity generation capacity additions¦Gas¦Gas turbines combined cycle CCS | GWe/yr. | 0 | 0 | 0 | 0 | 0 | 0 | 0
| SPS1 | CH | Electricity generation capacity additions¦Gas¦CHP Gas (for District Heating) | GWe/yr. | 0 | 9.6381e-08 | 0.0027115 | 5.5186e-07 | 1.0572e-05 | 0.099472 | 1.9641e-06
| SPS1 | CH | Electricity generation capacity additions¦Gas¦CHP Fuel Cell Gas (for District Heating) | GWe/yr. | 0 | 0 | 0 | 0 | 0 | 0.020779 | 0.070271
| SPS1 | CH | Electricity generation capacity additions¦Gas¦Industrial CHPs gas | GWe/yr. | 0 | 1.6532e-07 | 0.0064759 | 0.037022 | 6.5253e-07 | 5.6284e-07 | 8.8312e-07
| SPS1 | CH | Electricity generation capacity additions¦Gas¦Industrial CHPs gas (CCS) | GWe/yr. | 0 | 0 | 0 | 0 | 0 | 0 | 0
| SPS1 | CH | Electricity generation capacity additions¦Gas¦Industrial CHPs fuel cells (gas reformer) | GWe/yr. | 0 | 0 | 0 | 3.1802e-05 | 3.2271e-05 | 3.4006e-05 | 4.1565e-06
| SPS1 | CH | Electricity generation capacity additions¦Gas¦Residential single family CHPs gas | GWe/yr. | 0 | 3.6152e-05 | 9.4368e-08 | 0 | 3.7536e-08 | 6.5854e-08 | 2.6702e-06
| SPS1 | CH | Electricity generation capacity additions¦Gas¦Residential single family CHPs fuel cells gas | GWe/yr. | 0 | 0 | 0 | 7.7013e-07 | 1.2114e-06 | 5.801e-08 | 2.6212e-07
| SPS1 | CH | Electricity generation capacity additions¦Gas¦Residential multi family CHPs gas | GWe/yr. | 0 | 0.00010464 | 4.2283e-07 | 3.4516e-08 | 1.0694e-07 | 1.6734e-07 | 8.1363e-06
| SPS1 | CH | Electricity generation capacity additions¦Gas¦Residential multi family CHPs fuel cells gas | GWe/yr. | 0 | 0 | 0 | 2.7154e-06 | 4.454e-06 | 2.0692e-07 | 8.7909e-07
| SPS1 | CH | Electricity generation capacity additions¦Gas¦Services sectors CHPs (bio)gas | GWe/yr. | 0 | 0.026187 | 0.0065661 | 0.012221 | 0.044083 | 0.031152 | 0.04349
| SPS1 | CH | Electricity generation capacity additions¦Gas¦Services sectors CHPs gas | GWe/yr. | 0 | 0.027171 | 1.3378e-08 | 2.1007e-08 | 5.6976e-08 | 9.6992e-08 | 6.5305e-06
| SPS1 | CH | Electricity generation capacity additions¦Gas¦Services sectors CHPs fuel cells (gas reformer) | GWe/yr. | 0 | 0 | 0 | 1.3725e-06 | 1.7045e-06 | 2.1366e-07 | 1.3228e-06
| SPS1 | CH | Electricity generation capacity additions¦Wastes | GWe/yr. | 0 | 8.5006e-08 | 1.3287e-07 | 0.054108 | 0.11014 | 0.075991 | 0.12064
| SPS1 | CH | Electricity generation capacity additions¦Wastes¦Wastes Incineration (electric only) | GWe/yr. | 0 | 4.1906e-08 | 9.4403e-08 | 0.054108 | 0.10448 | 0.056383 | 0.092183
| SPS1 | CH | Electricity generation capacity additions¦Wastes¦Wastes Incineration (electric only) CCS | GWe/yr. | 0 | 0 | 0 | 0 | 0 | 0 | 0
| SPS1 | CH | Electricity generation capacity additions¦Wastes¦CHP Wastes (for District Heating) | GWe/yr. | 0 | 2.6401e-08 | 2.6332e-08 | 6.5416e-08 | 0.0056591 | 0.019609 | 0.028458
| SPS1 | CH | Electricity generation capacity additions¦Wastes¦CHP Wastes (for District Heating) CCS | GWe/yr. | 0 | 0 | 0 | 0 | 0 | 0 | 0
| SPS1 | CH | Electricity generation capacity additions¦Wastes¦Industrial CHPs wastes | GWe/yr. | 0 | 1.6699e-08 | 1.2139e-08 | 2.4049e-08 | 7.73e-08 | 2.5234e-08 | 2.7237e-08
| SPS1 | CH | Electricity generation capacity additions¦Wastes¦Industrial CHPs wastes CCS | GWe/yr. | 0 | 0 | 0 | 0 | 0 | 0 | 0
| SPS1 | CH | Electricity generation capacity additions¦Wood | GWe/yr. | 0 | 0.015272 | 0.029494 | 0.049943 | 0.045397 | 0.075835 | 0.13089
| SPS1 | CH | Electricity generation capacity additions¦Wood¦CHP Wood (for District Heating) | GWe/yr. | 0 | 3.5334e-08 | 3.0944e-07 | 0.037071 | 0.0092977 | 0.010681 | 0.04824
| SPS1 | CH | Electricity generation capacity additions¦Wood¦Biomass with CCS (BECCS) | GWe/yr. | 0 | 0 | 0 | 0 | 0 | 0 | 0
| SPS1 | CH | Electricity generation capacity additions¦Wood¦Industrial CHPs wood | GWe/yr. | 0 | 0.015272 | 0.029494 | 0.012863 | 0.036091 | 0.065153 | 0.082642
| SPS1 | CH | Electricity generation capacity additions¦Wood¦Industrial CHPs wood (CCS) | GWe/yr. | 0 | 0 | 0 | 0 | 0 | 0 | 0
| SPS1 | CH | Electricity generation capacity additions¦Wood¦Residential single family CHPs wood | GWe/yr. | 0 | 0 | 0 | 1.7966e-06 | 1.6942e-06 | 2.2675e-07 | 8.661e-07
| SPS1 | CH | Electricity generation capacity additions¦Wood¦Residential multi family CHPs wood | GWe/yr. | 0 | 0 | 0 | 3.2252e-06 | 3.7284e-06 | 4.3616e-07 | 1.5691e-06
| SPS1 | CH | Electricity generation capacity additions¦Wood¦Services sectors CHPs wood | GWe/yr. | 0 | 0 | 0 | 3.4333e-06 | 2.0831e-06 | 2.3519e-07 | 1.4175e-06
| SPS1 | CH | Electricity generation capacity additions¦Wind | GWe/yr. | 0 | 0.0071321 | 0.40213 | 2.7596e-05 | 0.022851 | 1.3616e-06 | 1.2231
| SPS1 | CH | Electricity generation capacity additions¦Wind¦Wind turbines | GWe/yr. | 0 | 0.0071321 | 0.40213 | 2.7596e-05 | 0.022851 | 1.3616e-06 | 1.2231
| SPS1 | CH | Electricity generation capacity additions¦Solar | GWe/yr. | 0 | 8.6695e-06 | 4.5239 | 2.1461 | 2.2582 | 5.3777 | 13.2895
| SPS1 | CH | Electricity generation capacity additions¦Solar¦Solar PV (large scale) | GWe/yr. | 0 | 0 | 0.12067 | 0.023702 | 0.17055 | 0.17057 | 3.9563
| SPS1 | CH | Electricity generation capacity additions¦Solar¦Solar PV (Industry) | GWe/yr. | 0 | 1.7859e-08 | 1.768 | 2.1224 | 1.0184 | 3.6848 | 4.9962
| SPS1 | CH | Electricity generation capacity additions¦Solar¦Solar PV (Residential single family) | GWe/yr. | 0 | 4.0488e-06 | 0.00015136 | 2.2558e-07 | 0.29985 | 0.66481 | 0.68612
| SPS1 | CH | Electricity generation capacity additions¦Solar¦Solar PV (Residential multi family) | GWe/yr. | 0 | 4.5861e-06 | 0.63041 | 2.7164e-07 | 0.14465 | 0.28406 | 0.94512
| SPS1 | CH | Electricity generation capacity additions¦Solar¦Solar PV (Services) | GWe/yr. | 0 | 1.6709e-08 | 2.0047 | 5.6167e-07 | 0.62472 | 0.5734 | 2.7057
| SPS1 | CH | Electricity generation capacity additions¦Geothermal | GWe/yr. | 0 | 0 | 0 | 0 | 0 | 0.00039526 | 1.1951e-06
| SPS1 | CH | Electricity generation capacity additions¦Geothermal¦Deep geothermal | GWe/yr. | 0 | 0 | 0 | 0 | 0 | 0.00039526 | 1.1951e-06
| SPS1 | CH | Electricity generation capacity additions¦Hydrogen | GWe/yr. | 0 | 0 | 0 | 0 | 0 | 0 | 0
| SPS1 | CH | Electricity generation capacity additions¦Hydrogen¦CHP Fuel Cell Hydrogen (for District Heating) | GWe/yr. | 0 | 0 | 0 | 0 | 0 | 0 | 0
| SPS1 | CH | Electricity generation capacity additions¦Hydrogen¦Industrial CHPs fuel cells (hydrogen) | GWe/yr. | 0 | 0 | 0 | 0 | 0 | 0 | 0
| SPS1 | CH | Electricity generation capacity additions¦Hydrogen¦Services sectors CHPs fuel cells (hydrogen) | GWe/yr. | 0 | 0 | 0 | 0 | 0 | 0 | 0
| SPS1 | CH | Electricity generation capacity additions¦Electricity storage (non hydro) | GWe/yr. | 0.001334 | 2.1345e-06 | 0.36874 | 0.11734 | 0.24577 | 0.44913 | 0.81203
| SPS1 | CH | Electricity generation capacity additions¦Electricity storage (non hydro)¦CAES | GWe/yr. | 0 | 8.4796e-08 | 8.6839e-08 | 8.4291e-08 | 1.0985e-07 | 1.6407e-07 | 2.7223e-07
| SPS1 | CH | Electricity generation capacity additions¦Electricity storage (non hydro)¦Battery storage large size centralised | GWe/yr. | 0.00022713 | 2.866e-07 | 0.0060744 | 0.020257 | 0.011033 | 0.020861 | 0.12927
| SPS1 | CH | Electricity generation capacity additions¦Electricity storage (non hydro)¦Battery storage medium size centralised | GWe/yr. | 0.00016546 | 2.1387e-07 | 0.0037182 | 0.010555 | 0.011446 | 0.016981 | 0.13704
| SPS1 | CH | Electricity generation capacity additions¦Electricity storage (non hydro)¦Batteries in industry | GWe/yr. | 0.00015874 | 2.6147e-07 | 0.069323 | 0.08376 | 0.036852 | 0.24579 | 0.23365
| SPS1 | CH | Electricity generation capacity additions¦Electricity storage (non hydro)¦Batteries in residential single family houses | GWe/yr. | 0.0003148 | 5.1691e-07 | 0.12777 | 0.00069804 | 0.075466 | 0.078643 | 0.13845
| SPS1 | CH | Electricity generation capacity additions¦Electricity storage (non hydro)¦Batteries in residential multi-family houses | GWe/yr. | 0.00030865 | 5.088e-07 | 0.037927 | 0.001206 | 0.030192 | 0.021011 | 0.042472
| SPS1 | CH | Electricity generation capacity additions¦Electricity storage (non hydro)¦Batteries in Services sector | GWe/yr. | 0.00015926 | 2.6209e-07 | 0.12393 | 0.0008633 | 0.080786 | 0.065844 | 0.13115
| SPS1 | CH | Cars stock additions additions | Million | 0.00030043 | 0.48774 | 0.86012 | 2.1202 | 3.1345 | 2.1271 | 4.6234
| SPS1 | CH | Cars stock additions¦Electricity¦Existing battery electric cars | Million | 0 | 0 | 0 | 0 | 0 | 0 | 0
| SPS1 | CH | Cars stock additions¦Electricity¦New battery electric cars (<60kW) | Million | 3.4263e-05 | 0.00021577 | 0.00011456 | 0.00024525 | 0.00010311 | 0.0030379 | 0.29261
| SPS1 | CH | Cars stock additions¦Electricity¦New battery electric cars (60-100 kW) | Million | 6.7085e-05 | 0.00012165 | 0.0032602 | 0.59799 | 0.98284 | 0.77867 | 1.1552
| SPS1 | CH | Cars stock additions¦Electricity¦New battery electric cars (100-140 kW) | Million | 5.0131e-05 | 0.0046667 | 0.0010918 | 0.02413 | 0.26108 | 0.084547 | 0.23281
| SPS1 | CH | Cars stock additions¦Electricity¦New battery electric cars (>140 kW) | Million | 0.00014895 | 0.082139 | 0.26535 | 0.81018 | 0.50162 | 0.39553 | 1.2678
| SPS1 | CH | Cars stock additions¦Electricity¦New plug-in hybrid gasoline (<60 kW) | Million | 0 | 2.7356e-05 | 1.9891e-05 | 2.0315e-05 | 2.2128e-05 | 2.2372e-05 | 1.7314e-05
| SPS1 | CH | Cars stock additions¦Electricity¦New plug-in hybrid gasoline (60-100 kW) | Million | 0 | 1.0286e-05 | 2.726e-05 | 3.161e-05 | 6.5234e-05 | 5.1448e-05 | 3.3762e-05
| SPS1 | CH | Cars stock additions¦Electricity¦New plug-in hybrid gasoline (100-140 kW) | Million | 0 | 0.031707 | 0.043332 | 0.28989 | 0.12103 | 0.12495 | 0.22504
| SPS1 | CH | Cars stock additions¦Electricity¦New plug-in hybrid gasoline (>140 kW) | Million | 0 | 6.1344e-05 | 6.5527e-05 | 6.4111e-05 | 6.8938e-05 | 5.6881e-05 | 5.0786e-05
| SPS1 | CH | Cars stock additions¦Electricity¦New plug-in hybrid diesel (<60 kW) | Million | 0 | 3.1718e-05 | 2.098e-05 | 2.1156e-05 | 2.2551e-05 | 2.1456e-05 | 1.7578e-05
| SPS1 | CH | Cars stock additions¦Electricity¦New plug-in hybrid diesel (60-100 kW) | Million | 0 | 1.4273e-05 | 3.5684e-05 | 3.7144e-05 | 7.8621e-05 | 4.8264e-05 | 3.4477e-05
| SPS1 | CH | Cars stock additions¦Electricity¦New plug-in hybrid diesel (100-140 kW) | Million | 0 | 0.0063757 | 0.063535 | 0.19957 | 0.40259 | 0.21236 | 0.4227
| SPS1 | CH | Cars stock additions¦Electricity¦New plug-in hybrid diesel (>140 kW) | Million | 0 | 7.2657e-05 | 7.5299e-05 | 7.233e-05 | 7.7304e-05 | 5.5259e-05 | 5.1023e-05
| SPS1 | CH | Cars stock additions¦Hydrogen¦New fuel cell cars (<60 kW) | Million | 0 | 7.8442e-07 | 4.47e-07 | 1.6284e-07 | 3.4241e-07 | 4.4952e-07 | 4.7193e-07
| SPS1 | CH | Cars stock additions¦Hydrogen¦New fuel cell cars (60-100 kW) | Million | 0 | 3.7402e-07 | 3.2843e-07 | 1.7114e-07 | 3.1488e-07 | 4.0199e-07 | 4.9103e-07
| SPS1 | CH | Cars stock additions¦Hydrogen¦New fuel cell cars (100-140 kW) | Million | 0 | 3.4213e-07 | 2.5914e-07 | 1.5931e-07 | 2.6286e-07 | 3.6187e-07 | 5.122e-07
| SPS1 | CH | Cars stock additions¦Hydrogen¦New fuel cell cars (>140 kW) | Million | 0 | 3.9545e-07 | 3.1488e-07 | 1.6102e-07 | 3.0958e-07 | 4.2361e-07 | 6.2742e-07
| SPS1 | CH | Cars stock additions¦Motor Gasoline¦Total¦Conventional gasoline hybrid existing | Million | 0 | 0 | 0 | 0 | 0 | 0 | 0
| SPS1 | CH | Cars stock additions¦Motor Gasoline¦Total¦New conventional gasoline hybrid (<60 kW) | Million | 0 | 5.5239e-05 | 6.2333e-05 | 0.029497 | 0.16327 | 0.099826 | 0.0010032
| SPS1 | CH | Cars stock additions¦Motor Gasoline¦Total¦New conventional gasoline hybrid (60-100 kW) | Million | 0 | 0.00027062 | 0.079771 | 3.506e-05 | 0.0030496 | 8.5207e-05 | 0.17347
| SPS1 | CH | Cars stock additions¦Motor Gasoline¦Total¦New conventional gasoline hybrid (100-140 kW) | Million | 0 | 0.18918 | 2.4989e-05 | 1.6486e-05 | 2.7045e-05 | 1.9302e-05 | 1.3131e-05
| SPS1 | CH | Cars stock additions¦Motor Gasoline¦Total¦New conventional gasoline hybrid (>140 kW) | Million | 0 | 3.1569e-05 | 3.0974e-05 | 2.8682e-05 | 0.0046211 | 0.014993 | 0.028334
| SPS1 | CH | Cars stock additions¦Motor Gasoline¦Total¦Conventional gasoline ICE existing | Million | 0 | 0 | 0 | 0 | 0 | 0 | 0
| SPS1 | CH | Cars stock additions¦Motor Gasoline¦Total¦New conventional gasoline ICE (<60 kW) | Million | 0 | 1.1809e-05 | 0.09186 | 0.097483 | 2.4952e-05 | 1.2496e-05 | 3.801e-06
| SPS1 | CH | Cars stock additions¦Motor Gasoline¦Total¦New conventional gasoline ICE (60-100 kW) | Million | 0 | 7.2563e-06 | 0.072211 | 2.4827e-05 | 3.1049e-05 | 1.2628e-05 | 4.3771e-06
| SPS1 | CH | Cars stock additions¦Motor Gasoline¦Total¦New conventional gasoline ICE (100-140 kW) | Million | 0 | 8.9169e-06 | 0.039119 | 1.8369e-05 | 2.3401e-05 | 1.4272e-05 | 6.7075e-06
| SPS1 | CH | Cars stock additions¦Motor Gasoline¦Total¦New conventional gasoline ICE (>140 kW) | Million | 0 | 7.2955e-06 | 0.11575 | 4.8217e-05 | 0.56502 | 0.33415 | 0.65143
| SPS1 | CH | Cars stock additions¦Motor Gasoline¦Total¦New mild hybrid gasoline (<60 kW) | Million | 0 | 7.9105e-06 | 3.1148e-05 | 0.029453 | 3.4307e-05 | 1.6589e-05 | 4.1187e-06
| SPS1 | CH | Cars stock additions¦Motor Gasoline¦Total¦New mild hybrid gasoline (60-100 kW) | Million | 0 | 3.2402e-06 | 1.329e-05 | 1.5735e-05 | 2.573e-05 | 1.1784e-05 | 4.1762e-06
| SPS1 | CH | Cars stock additions¦Motor Gasoline¦Total¦New mild hybrid gasoline (100-140 kW) | Million | 0 | 3.4578e-06 | 1.0845e-05 | 1.0971e-05 | 1.6485e-05 | 1.1131e-05 | 5.6162e-06
| SPS1 | CH | Cars stock additions¦Motor Gasoline¦Total¦New mild hybrid gasoline (>140 kW) | Million | 0 | 4.8211e-06 | 1.8942e-05 | 2.2275e-05 | 0.0046054 | 0.014978 | 0.028278
| SPS1 | CH | Cars stock additions¦Motor Diesel¦Total¦Conventional diesel hybrid existing | Million | 0 | 0 | 0 | 0 | 0 | 0 | 0
| SPS1 | CH | Cars stock additions¦Motor Diesel¦Total¦New conventional diesel hybrid (<60 kW) | Million | 0 | 0.033705 | 6.4797e-05 | 0.020581 | 0.011095 | 0.050547 | 0.00020519
| SPS1 | CH | Cars stock additions¦Motor Diesel¦Total¦New conventional diesel hybrid (60-100 kW) | Million | 0 | 0.1389 | 0.084086 | 2.5532e-05 | 0.10856 | 0.00012121 | 0.11996
| SPS1 | CH | Cars stock additions¦Motor Diesel¦Total¦New conventional diesel hybrid (100-140 kW) | Million | 0 | 2.6025e-05 | 1.9513e-05 | 1.4357e-05 | 5.506e-05 | 0.0062936 | 0.012045
| SPS1 | CH | Cars stock additions¦Motor Diesel¦Total¦New conventional diesel hybrid (>140 kW) | Million | 0 | 3.1583e-05 | 1.756e-05 | 1.06e-05 | 2.7029e-05 | 2.75e-05 | 6.8039e-05
| SPS1 | CH | Cars stock additions¦Motor Diesel¦Total¦Conventional diesel ICE existing | Million | 0 | 0 | 0 | 0 | 0 | 0 | 0
| SPS1 | CH | Cars stock additions¦Motor Diesel¦Total¦New conventional diesel ICE (<60 kW) | Million | 0 | 1.1979e-05 | 2.0391e-05 | 1.4202e-05 | 1.2613e-05 | 7.2116e-06 | 2.7684e-06
| SPS1 | CH | Cars stock additions¦Motor Diesel¦Total¦New conventional diesel ICE (60-100 kW) | Million | 0 | 5.3164e-06 | 1.1804e-05 | 6.7295e-06 | 1.0517e-05 | 5.8135e-06 | 2.516e-06
| SPS1 | CH | Cars stock additions¦Motor Diesel¦Total¦New conventional diesel ICE (100-140 kW) | Million | 0 | 4.6414e-06 | 8.1474e-06 | 5.1063e-06 | 8.4562e-06 | 5.6022e-06 | 2.9798e-06
| SPS1 | CH | Cars stock additions¦Motor Diesel¦Total¦New conventional diesel ICE (>140 kW) | Million | 0 | 2.1752e-06 | 4.2774e-06 | 3.6782e-06 | 5.9238e-06 | 4.2504e-06 | 2.5296e-06
| SPS1 | CH | Cars stock additions¦Motor Diesel¦Total¦New mild hybrid diesel (<60 kW) | Million | 0 | 7.4804e-06 | 2.5292e-05 | 0.020559 | 0.0042227 | 0.00027686 | 7.5644e-06
| SPS1 | CH | Cars stock additions¦Motor Diesel¦Total¦New mild hybrid diesel (60-100 kW) | Million | 0 | 3.0723e-06 | 1.1137e-05 | 1.4546e-05 | 5.6835e-05 | 3.3492e-05 | 8.9093e-06
| SPS1 | CH | Cars stock additions¦Motor Diesel¦Total¦New mild hybrid diesel (100-140 kW) | Million | 0 | 3.1772e-06 | 8.9109e-06 | 1.0025e-05 | 4.4469e-05 | 0.0062851 | 0.012037
| SPS1 | CH | Cars stock additions¦Motor Diesel¦Total¦New mild hybrid diesel (>140 kW) | Million | 0 | 2.6229e-06 | 5.481e-06 | 5.4931e-06 | 1.1256e-05 | 1.1776e-05 | 9.6527e-06
| SPS1 | CH | Cars stock additions¦Gas¦Conventional gas ICE existing | Million | 0 | 0 | 0 | 0 | 0 | 0 | 0
| SPS1 | CH | Cars stock additions¦Gas¦New conventionalgas ICE (<60 kW) | Million | 0 | 1.2735e-06 | 1.1893e-06 | 6.5856e-07 | 2.7392e-06 | 1.6055e-06 | 1.5814e-06
| SPS1 | CH | Cars stock additions¦Gas¦New conventional gas ICE (60-100 kW) | Million | 0 | 6.9118e-07 | 9.3925e-07 | 7.6111e-07 | 3.5993e-06 | 1.9119e-06 | 1.9408e-06
| SPS1 | CH | Cars stock additions¦Gas¦New conventional gas ICE (100-140 kW) | Million | 0 | 8.9013e-07 | 1.1057e-06 | 1.272e-06 | 5.2042e-06 | 2.9437e-06 | 4.7553e-06
| SPS1 | CH | Cars stock additions¦Gas¦New conventional gas ICE (>140 kW) | Million | 0 | 9.1007e-07 | 1.2137e-06 | 1.4631e-06 | 6.0188e-06 | 3.7782e-06 | 1.1624e-05
| SPS1 | CH | Urban buses stock additions | Thousand | 0 | 0.7071 | 1.556 | 5.6849 | 4.9494 | 2.1859 | 6.4789
| SPS1 | CH | Urban buses stock additions¦Electricity¦Existing electric urban buses | Thousand | 0 | 0 | 0 | 0 | 0 | 0 | 0
| SPS1 | CH | Urban buses stock additions¦Electricity¦New electric urban buses (Mini) | Thousand | 0 | 0.0070601 | 0.0084639 | 2.5517 | 2.6421 | 0.12299 | 2.6516
| SPS1 | CH | Urban buses stock additions¦Electricity¦New electric urban buses (Midi) | Thousand | 0 | 0.0010152 | 0.0041716 | 0.74181 | 0.7106 | 0.10169 | 0.69395
| SPS1 | CH | Urban buses stock additions¦Electricity¦New electric urban buses (Maxi) | Thousand | 0 | 0.00039033 | 0.00076143 | 1.6941 | 0.30006 | 1.1354 | 0.57602
| SPS1 | CH | Urban buses stock additions¦Electricity¦New electric urban buses (Mega) | Thousand | 0 | 7.1588e-05 | 7.4428e-05 | 7.7348e-05 | 0.00013339 | 0.00012788 | 5.5009e-05
| SPS1 | CH | Urban buses stock additions¦Hydrogen¦New fuel cell urban buses (Mini) | Thousand | 0 | 0 | 0 | 1.087e-05 | 0 | 0 | 0
| SPS1 | CH | Urban buses stock additions¦Hydrogen¦New fuel cell urban buses (Midi) | Thousand | 0 | 0 | 0 | 0 | 0 | 0 | 0
| SPS1 | CH | Urban buses stock additions¦Hydrogen¦New fuel cell urban buses (Maxi) | Thousand | 0 | 0 | 0 | 1.0421e-05 | 0 | 0 | 0
| SPS1 | CH | Urban buses stock additions¦Hydrogen¦New fuel cell urban buses (Mega) | Thousand | 0 | 0 | 0 | 0 | 0 | 0 | 0
| SPS1 | CH | Urban buses stock additions¦Motor Diesel¦Total¦New conventional hybrid diesel urban buses (Mini) | Thousand | 0 | 0.6437 | 0.00065009 | 0.00022005 | 0.0008121 | 0.00056555 | 0.0010218
| SPS1 | CH | Urban buses stock additions¦Motor Diesel¦Total¦New conventional hybrid diesel urban buses (Midi) | Thousand | 0 | 0.0007708 | 0.00027261 | 0.00018815 | 0.00051241 | 0.00038497 | 0.00045009
| SPS1 | CH | Urban buses stock additions¦Motor Diesel¦Total¦New conventional hybrid diesel urban buses (Maxi) | Thousand | 0 | 0.042189 | 0.83466 | 0.69683 | 1.2951 | 0.82471 | 2.5558
| SPS1 | CH | Urban buses stock additions¦Motor Diesel¦Total¦New conventional hybrid diesel urban buses (Mega) | Thousand | 0 | 0 | 0 | 0 | 1.4066e-05 | 0 | 0
| SPS1 | CH | Urban buses stock additions¦Motor Diesel¦Total¦Existing ICE diesel urban buses | Thousand | 0 | 0 | 0 | 0 | 0 | 0 | 0
| SPS1 | CH | Urban buses stock additions¦Motor Diesel¦Total¦New conventional ICE diesel urban buses (Mini) | Thousand | 0 | 0.0043862 | 0.51989 | 0 | 0 | 0 | 0
| SPS1 | CH | Urban buses stock additions¦Motor Diesel¦Total¦New conventional ICE diesel urban buses (Midi) | Thousand | 0 | 0.0068084 | 0.1539 | 0 | 0 | 0 | 0
| SPS1 | CH | Urban buses stock additions¦Motor Diesel¦Total¦New conventional ICE diesel urban buses (Maxi) | Thousand | 0 | 0.00042239 | 0.00011535 | 0 | 0 | 0 | 0
| SPS1 | CH | Urban buses stock additions¦Motor Diesel¦Total¦New conventional ICE diesel urban buses (Mega) | Thousand | 0 | 0 | 0 | 0 | 0 | 0 | 0
| SPS1 | CH | Urban buses stock additions¦Motor Gas¦Total¦Existing ICE Gas urban buses | Thousand | 0 | 0 | 0 | 0 | 0 | 0 | 0
| SPS1 | CH | Urban buses stock additions¦Motor Gas¦Total¦New conventional ICE gas urban buses (Mini) | Thousand | 0 | 0.00017233 | 0.00070113 | 1.0548e-05 | 1.1669e-05 | 1.3151e-05 | 1.1831e-05
| SPS1 | CH | Urban buses stock additions¦Motor Gas¦Total¦New conventional ICE gas urban buses (Midi) | Thousand | 0 | 7.7311e-05 | 0.032237 | 0 | 0 | 0 | 0
| SPS1 | CH | Urban buses stock additions¦Motor Gas¦Total¦New conventional ICE gas urban buses (Maxi) | Thousand | 0 | 3.1912e-05 | 0.00012472 | 0 | 0 | 0 | 0
| SPS1 | CH | Urban buses stock additions¦Motor Gas¦Total¦New conventional ICE gas urban buses (Mega) | Thousand | 0 | 0 | 0 | 0 | 0 | 0 | 0
| SPS1 | CH | Coaches stock additions | Thousand | 0 | 0.50045 | 0.38095 | 2.7359 | 1.5665 | 1.1721 | 2.0807
| SPS1 | CH | Coaches stock additions¦Electricity¦Existing electric Coaches | Thousand | 0 | 0 | 0 | 0 | 0 | 0 | 0
| SPS1 | CH | Coaches stock additions¦Electricity¦New electric Coaches (Mini) | Thousand | 0 | 0.00076691 | 0.0012974 | 1.408 | 1.3904 | 0.0081265 | 1.1639
| SPS1 | CH | Coaches stock additions¦Electricity¦New electric Coaches (Midi) | Thousand | 0 | 0.00032956 | 0.00071949 | 0.47668 | 0.02266 | 0.39154 | 0.28707
| SPS1 | CH | Coaches stock additions¦Electricity¦New electric Coaches (Maxi) | Thousand | 0 | 0.00015338 | 0.00020142 | 0.00072016 | 0.0017499 | 0.0022057 | 0.001456
| SPS1 | CH | Coaches stock additions¦Electricity¦New electric Coaches (Mega) | Thousand | 0 | 7.1499e-05 | 6.1084e-05 | 7.4764e-05 | 0.00011911 | 0.00012595 | 5.143e-05
| SPS1 | CH | Coaches stock additions¦Hydrogen¦New fuel cell Coaches (Mini) | Thousand | 0 | 0 | 0 | 0 | 0 | 0 | 0
| SPS1 | CH | Coaches stock additions¦Hydrogen¦New fuel cell Coaches (Midi) | Thousand | 0 | 0 | 0 | 0 | 0 | 0 | 0
| SPS1 | CH | Coaches stock additions¦Hydrogen¦New fuel cell Coaches (Maxi) | Thousand | 0 | 0 | 0 | 0 | 0 | 0 | 0
| SPS1 | CH | Coaches stock additions¦Hydrogen¦New fuel cell Coaches (Mega) | Thousand | 0 | 0 | 0 | 0 | 0 | 0 | 0
| SPS1 | CH | Coaches stock additions¦Motor Diesel¦Total¦New conventional hybrid diesel Coaches (Mini) | Thousand | 0 | 0.0094405 | 0.00088223 | 0.00096686 | 0.0087406 | 0.0021979 | 0.0072407
| SPS1 | CH | Coaches stock additions¦Motor Diesel¦Total¦New conventional hybrid diesel Coaches (Midi) | Thousand | 0 | 0.00043359 | 0.16694 | 0.59196 | 0.073242 | 0.57389 | 0.42923
| SPS1 | CH | Coaches stock additions¦Motor Diesel¦Total¦New conventional hybrid diesel Coaches (Maxi) | Thousand | 0 | 0.00019041 | 0.0066117 | 0.25747 | 0.069558 | 0.19395 | 0.19171
| SPS1 | CH | Coaches stock additions¦Motor Diesel¦Total¦New conventional hybrid diesel Coaches (Mega) | Thousand | 0 | 1.5637e-05 | 1.3787e-05 | 1.3736e-05 | 2.3874e-05 | 2.17e-05 | 0
| SPS1 | CH | Coaches stock additions¦Motor Diesel¦Total¦Existing ICE diesel Coaches | Thousand | 0 | 0 | 0 | 0 | 0 | 0 | 0
| SPS1 | CH | Coaches stock additions¦Motor Diesel¦Total¦New conventional ICE diesel Coaches (Mini) | Thousand | 0 | 0.48837 | 0.20278 | 0 | 0 | 0 | 0
| SPS1 | CH | Coaches stock additions¦Motor Diesel¦Total¦New conventional ICE diesel Coaches (Midi) | Thousand | 0 | 0.00026544 | 0.00038472 | 0 | 0 | 0 | 0
| SPS1 | CH | Coaches stock additions¦Motor Diesel¦Total¦New conventional ICE diesel Coaches (Maxi) | Thousand | 0 | 0.00011359 | 0.00012076 | 0 | 0 | 0 | 0
| SPS1 | CH | Coaches stock additions¦Motor Diesel¦Total¦New conventional ICE diesel Coaches (Mega) | Thousand | 0 | 0 | 0 | 0 | 0 | 0 | 0
| SPS1 | CH | Coaches stock additions¦Motor Gas¦Total¦Existing ICE Gas Coaches | Thousand | 0 | 0 | 0 | 0 | 0 | 0 | 0
| SPS1 | CH | Coaches stock additions¦Motor Gas¦Total¦New conventional ICE gas Coaches (Mini) | Thousand | 0 | 0.00017999 | 0.00051355 | 0 | 0 | 0 | 0
| SPS1 | CH | Coaches stock additions¦Motor Gas¦Total¦New conventional ICE gas Coaches (Midi) | Thousand | 0 | 7.5912e-05 | 0.00028272 | 0 | 0 | 0 | 0
| SPS1 | CH | Coaches stock additions¦Motor Gas¦Total¦New conventional ICE gas Coaches (Maxi) | Thousand | 0 | 4.3223e-05 | 0.00012968 | 0 | 0 | 0 | 0
| SPS1 | CH | Coaches stock additions¦Motor Gas¦Total¦New conventional ICE gas Coaches (Mega) | Thousand | 0 | 0 | 1.0173e-05 | 0 | 0 | 0 | 0
| SPS1 | CH | Light duty vehicles stock additions | Thousand | 0 | 15.0407 | 62.9638 | 169.8797 | 240.3382 | 196.0102 | 364.9074
| SPS1 | CH | Light duty vehicles stock additions¦Electricity¦Existing electric light duty vehicles | Thousand | 0 | 0 | 0 | 0 | 0 | 0 | 0
| SPS1 | CH | Light duty vehicles stock additions¦Electricity¦New electric light duty vehicles | Thousand | 0 | 1.1555 | 10.9523 | 45.9651 | 121.3236 | 195.9761 | 229.159
| SPS1 | CH | Light duty vehicles stock additions¦Hydrogen¦New fuel cell electric light duty vehicles | Thousand | 0 | 0.00044342 | 0.00029753 | 9.216e-05 | 0.00013488 | 0.00014973 | 0.00018428
| SPS1 | CH | Light duty vehicles stock additions¦Motor Gasoline¦Total¦Existing gasoline light duty vehicles | Thousand | 0 | 0 | 0 | 0 | 0 | 0 | 0
| SPS1 | CH | Light duty vehicles stock additions¦Motor Gasoline¦Total¦New gasoline light duty vehicles | Thousand | 0 | 0.03608 | 12.381 | 27.4866 | 35.4049 | 0.013876 | 34.1028
| SPS1 | CH | Light duty vehicles stock additions¦Motor Diesel¦Total¦Existing ICE diesel light duty vehicles | Thousand | 0 | 0 | 0 | 0 | 0 | 0 | 0
| SPS1 | CH | Light duty vehicles stock additions¦Motor Diesel¦Total¦New ICE diesel light duty vehicles | Thousand | 0 | 0.0064802 | 0.017621 | 0.021003 | 0.044263 | 0.0074373 | 0.0082299
| SPS1 | CH | Light duty vehicles stock additions¦Motor Diesel¦Total¦New hybrid diesel light duty vehicles | Thousand | 0 | 13.8415 | 39.6119 | 96.4063 | 83.5628 | 0.011754 | 101.6348
| SPS1 | CH | Light duty vehicles stock additions¦Motor Gas¦Total¦New ICE Gas light duty vehicles | Thousand | 0 | 0.00064807 | 0.00069723 | 0.0006043 | 0.0024885 | 0.00087571 | 0.0023248
| SPS1 | CH | Heavy duty vehicles stock additions | Thousand | 0 | 6.4478 | 7.4068 | 26.9769 | 40.2236 | 21.7209 | 49.3786
| SPS1 | CH | Heavy duty vehicles stock additions¦Electricity¦Existing electric heavy duty vehicles | Thousand | 0 | 0 | 0 | 0 | 0 | 0 | 0
| SPS1 | CH | Heavy duty vehicles stock additions¦Electricity¦New electric heavy duty vehicles | Thousand | 0 | 0.014009 | 0.0027544 | 0.0031433 | 0.0015747 | 0.0019255 | 0.0011976
| SPS1 | CH | Heavy duty vehicles stock additions¦Hydrogen¦New fuel cell electric heavy duty vehicles | Thousand | 0 | 5.2862e-05 | 7.6947e-05 | 0.00017859 | 0.00033821 | 0.00015595 | 0.00033731
| SPS1 | CH | Heavy duty vehicles stock additions¦Motor Gasoline¦Total¦Existing gasoline heavy duty vehicles | Thousand | 0 | 0 | 0 | 0 | 0 | 0 | 0
| SPS1 | CH | Heavy duty vehicles stock additions¦Motor Gasoline¦Total¦New gasoline heavy duty vehicles | Thousand | 0 | 0 | 0 | 0 | 0 | 0 | 0
| SPS1 | CH | Heavy duty vehicles stock additions¦Motor Diesel¦Total¦Existing ICE diesel heavy duty vehicles | Thousand | 0 | 0 | 0 | 0 | 0 | 0 | 0
| SPS1 | CH | Heavy duty vehicles stock additions¦Motor Diesel¦Total¦New ICE diesel heavy duty vehicles | Thousand | 0 | 0.00031012 | 0.00072667 | 0.00078449 | 0.0012686 | 0.0012989 | 0.00044789
| SPS1 | CH | Heavy duty vehicles stock additions¦Motor Diesel¦Total¦New hybrid diesel heavy duty vehicles | Thousand | 0 | 6.4333 | 7.4029 | 26.9648 | 40.2113 | 21.7125 | 49.3663
| SPS1 | CH | Heavy duty vehicles stock additions¦Motor Gas¦Total¦New ICE Gas heavy duty vehicles | Thousand | 0 | 0.00015318 | 0.00031026 | 0.0080305 | 0.0091612 | 0.0049923 | 0.010374
| SPS1 | CH | Space and water heat boiler capacity additions in Residential sector | GWth/yr. | 9.9817e-06 | 0.71021 | 1.7025 | 1.1153 | 4.1974 | 4.3599 | 4.7272
| SPS1 | CH | Space and water heat boiler capacity additions in Residential sector¦Space heating | GWth/yr. | 6.611e-06 | 0.55362 | 1.5391 | 0.87064 | 3.3681 | 3.5151 | 3.5164
| SPS1 | CH | Space and water heat boiler capacity additions in Residential sector¦Space heating¦Electricty | GWth/yr. | 5.3487e-07 | 0.27023 | 0.89048 | 0.49607 | 1.5772 | 1.6604 | 2.3765
| SPS1 | CH | Space and water heat boiler capacity additions in Residential sector¦Space heating¦Electricty¦Electric boiler | GWth/yr. | 2.2039e-07 | 0.045956 | 9.5664e-08 | 1.7665e-07 | 0.008547 | 0.00072272 | 1.7276e-05
| SPS1 | CH | Space and water heat boiler capacity additions in Residential sector¦Space heating¦Electricty¦Heat pump electric | GWth/yr. | 3.1448e-07 | 0.22428 | 0.89048 | 0.49607 | 1.5686 | 1.6596 | 2.3765
| SPS1 | CH | Space and water heat boiler capacity additions in Residential sector¦Space heating¦Oil | GWth/yr. | 0 | 1.0426e-05 | 0.1058 | 1.0283e-07 | 0.3942 | 0.53953 | 6.0126e-08
| SPS1 | CH | Space and water heat boiler capacity additions in Residential sector¦Space heating¦Oil¦Light fuel oil boiler | GWth/yr. | 0 | 1.0426e-05 | 0.1058 | 1.0283e-07 | 0.3942 | 0.53953 | 6.0126e-08
| SPS1 | CH | Space and water heat boiler capacity additions in Residential sector¦Space heating¦Gas | GWth/yr. | 2.5921e-08 | 0.16397 | 0.52845 | 0.37429 | 0.90517 | 1.1434 | 0.97798
| SPS1 | CH | Space and water heat boiler capacity additions in Residential sector¦Space heating¦Gas¦Gas boiler | GWth/yr. | 0 | 0.16397 | 0.19523 | 0.00079214 | 0.65759 | 0.56402 | 0.0097323
| SPS1 | CH | Space and water heat boiler capacity additions in Residential sector¦Space heating¦Gas¦Heat pump gas | GWth/yr. | 2.5921e-08 | 3.4756e-07 | 0.33322 | 0.3735 | 0.24758 | 0.57937 | 0.96824
| SPS1 | CH | Space and water heat boiler capacity additions in Residential sector¦Space heating¦Coal | GWth/yr. | 0 | 0 | 0 | 0 | 0 | 0 | 0
| SPS1 | CH | Space and water heat boiler capacity additions in Residential sector¦Space heating¦Coal¦Coal boiler | GWth/yr. | 0 | 0 | 0 | 0 | 0 | 0 | 0
| SPS1 | CH | Space and water heat boiler capacity additions in Residential sector¦Space heating¦Wood | GWth/yr. | 1.0741e-07 | 0.060545 | 0.014169 | 1.8859e-07 | 0.46654 | 0.13751 | 0.12623
| SPS1 | CH | Space and water heat boiler capacity additions in Residential sector¦Space heating¦Wood¦Wood boiler | GWth/yr. | 1.0741e-07 | 0.060545 | 0.014169 | 1.8859e-07 | 0.46654 | 0.13751 | 0.12623
| SPS1 | CH | Space and water heat boiler capacity additions in Residential sector¦Space heating¦Pellets | GWth/yr. | 3.7992e-07 | 0.035904 | 0.00019822 | 0.00027771 | 0.024922 | 0.028557 | 0.033829
| SPS1 | CH | Space and water heat boiler capacity additions in Residential sector¦Space heating¦Pellets¦Pellets boiler | GWth/yr. | 3.7992e-07 | 0.035904 | 0.00019822 | 0.00027771 | 0.024922 | 0.028557 | 0.033829
| SPS1 | CH | Space and water heat boiler capacity additions in Residential sector¦Space heating¦Solar | GWth/yr. | 5.5629e-06 | 0.022961 | 5.345e-07 | 1.2067e-06 | 0.00010263 | 0.0057765 | 0.0018782
| SPS1 | CH | Space and water heat boiler capacity additions in Residential sector¦Space heating¦Solar¦Solar thermal | GWth/yr. | 5.5629e-06 | 0.022961 | 5.345e-07 | 1.2067e-06 | 0.00010263 | 0.0057765 | 0.0018782
| SPS1 | CH | Space and water heat boiler capacity additions in Residential sector¦Space heating¦Hydrogen | GWth/yr. | 0 | 0 | 0 | 0 | 0 | 0 | 0
| SPS1 | CH | Space and water heat boiler capacity additions in Residential sector¦Space heating¦Hydrogen¦Hydrogen boiler | GWth/yr. | 0 | 0 | 0 | 0 | 0 | 0 | 0
| SPS1 | CH | Space and water heat boiler capacity additions in Residential sector¦Water heating | GWth/yr. | 3.3707e-06 | 0.15658 | 0.16336 | 0.24466 | 0.82929 | 0.84476 | 1.2108
| SPS1 | CH | Space and water heat boiler capacity additions in Residential sector¦Water heating¦Electricty | GWth/yr. | 3.3707e-06 | 0.066984 | 0.067655 | 0.15111 | 0.37403 | 0.3633 | 0.63286
| SPS1 | CH | Space and water heat boiler capacity additions in Residential sector¦Water heating¦Electricty¦Electric boiler | GWth/yr. | 1.6637e-06 | 0.034216 | 5.9377e-08 | 9.9759e-08 | 0.062513 | 0.07501 | 0.038136
| SPS1 | CH | Space and water heat boiler capacity additions in Residential sector¦Water heating¦Electricty¦Heat pump electric | GWth/yr. | 1.707e-06 | 0.032769 | 0.067655 | 0.15111 | 0.31152 | 0.28829 | 0.59472
| SPS1 | CH | Space and water heat boiler capacity additions in Residential sector¦Water heating¦Oil | GWth/yr. | 0 | 2.7822e-08 | 2.4242e-08 | 4.9853e-08 | 0.041536 | 0.08063 | 0
| SPS1 | CH | Space and water heat boiler capacity additions in Residential sector¦Water heating¦Oil¦Light fuel oil boiler | GWth/yr. | 0 | 2.7822e-08 | 2.4242e-08 | 4.9853e-08 | 0.041536 | 0.08063 | 0
| SPS1 | CH | Space and water heat boiler capacity additions in Residential sector¦Water heating¦Gas | GWth/yr. | 0 | 1.1372e-07 | 0.05946 | 0.085647 | 0.21411 | 0.21368 | 0.30317
| SPS1 | CH | Space and water heat boiler capacity additions in Residential sector¦Water heating¦Gas¦Gas boiler | GWth/yr. | 0 | 4.1957e-08 | 4.8523e-08 | 5.8954e-08 | 0.13581 | 0.074188 | 0.021067
| SPS1 | CH | Space and water heat boiler capacity additions in Residential sector¦Water heating¦Gas¦Heat pump gas | GWth/yr. | 0 | 7.1759e-08 | 0.059459 | 0.085647 | 0.078304 | 0.1395 | 0.2821
| SPS1 | CH | Space and water heat boiler capacity additions in Residential sector¦Water heating¦Coal | GWth/yr. | 0 | 0 | 0 | 0 | 0 | 0 | 0
| SPS1 | CH | Space and water heat boiler capacity additions in Residential sector¦Water heating¦Coal¦Coal boiler | GWth/yr. | 0 | 0 | 0 | 0 | 0 | 0 | 0
| SPS1 | CH | Space and water heat boiler capacity additions in Residential sector¦Water heating¦Wood | GWth/yr. | 0 | 0.0051142 | 0.036249 | 0.0079022 | 0.028662 | 0.045242 | 0.038728
| SPS1 | CH | Space and water heat boiler capacity additions in Residential sector¦Water heating¦Wood¦Wood boiler | GWth/yr. | 0 | 0.0051142 | 0.036249 | 0.0079022 | 0.028662 | 0.045242 | 0.038728
| SPS1 | CH | Space and water heat boiler capacity additions in Residential sector¦Water heating¦Pellets | GWth/yr. | 0 | 0.0019502 | 2.8863e-08 | 2.5657e-07 | 0.0088172 | 0.006434 | 0.012528
| SPS1 | CH | Space and water heat boiler capacity additions in Residential sector¦Water heating¦Pellets¦Pellets boiler | GWth/yr. | 0 | 0.0019502 | 2.8863e-08 | 2.5657e-07 | 0.0088172 | 0.006434 | 0.012528
| SPS1 | CH | Space and water heat boiler capacity additions in Residential sector¦Water heating¦Solar | GWth/yr. | 0 | 0.082534 | 7.8254e-08 | 1.4486e-07 | 0.16213 | 0.13548 | 0.22353
| SPS1 | CH | Space and water heat boiler capacity additions in Residential sector¦Water heating¦Solar¦Solar thermal | GWth/yr. | 0 | 0.082534 | 7.8254e-08 | 1.4486e-07 | 0.16213 | 0.13548 | 0.22353
| SPS1 | CH | Space and water heat boiler capacity additions in Residential sector¦Water heating¦Hydrogen | GWth/yr. | 0 | 0 | 0 | 0 | 0 | 0 | 0
| SPS1 | CH | Space and water heat boiler capacity additions in Residential sector¦Water heating¦Hydrogen¦Hydrogen boiler | GWth/yr. | 0 | 0 | 0 | 0 | 0 | 0 | 0
| SPS1 | CH | Process and space heating capacity additions in industry sectors | GWth/yr. | 0.00029589 | 0.28308 | 0.031139 | 0.21295 | 2.2013 | 0.88223 | 1.3622
| SPS1 | CH | Process and space heating capacity additions in industry sectors¦Electricity | GWth/yr. | 0 | 0.2187 | 0.031093 | 0.21292 | 0.68108 | 0.68177 | 0.82408
| SPS1 | CH | Process and space heating capacity additions in industry sectors¦Electricity¦Electric boiler | GWth/yr. | 0 | 0.20275 | 0.031082 | 0.072403 | 0.4943 | 0.40463 | 0.36733
| SPS1 | CH | Process and space heating capacity additions in industry sectors¦Electricity¦Heat pump electric | GWth/yr. | 0 | 0.015954 | 1.174e-05 | 0.14052 | 0.18678 | 0.27713 | 0.45674
| SPS1 | CH | Process and space heating capacity additions in industry sectors¦Oil | GWth/yr. | 0.00029589 | 6.9342e-05 | 1.0418e-05 | 1.5931e-05 | 0.14837 | 1.4517e-05 | 2.2306e-06
| SPS1 | CH | Process and space heating capacity additions in industry sectors¦Oil¦Light fuel boiler | GWth/yr. | 0 | 6.0454e-05 | 6.9292e-06 | 1.0405e-05 | 0.14835 | 1.2088e-05 | 1.5553e-06
| SPS1 | CH | Process and space heating capacity additions in industry sectors¦Oil¦Heavy fuel boiler | GWth/yr. | 0.00029589 | 8.8884e-06 | 3.489e-06 | 5.5254e-06 | 2.0217e-05 | 2.4286e-06 | 6.7535e-07
| SPS1 | CH | Process and space heating capacity additions in industry sectors¦Gas | GWth/yr. | 0 | 0.0014943 | 2.3552e-05 | 8.1936e-06 | 0.88065 | 0.0079768 | 0.16909
| SPS1 | CH | Process and space heating capacity additions in industry sectors¦Gas¦Gas boiler | GWth/yr. | 0 | 7.0039e-06 | 3.9306e-06 | 3.9617e-06 | 0.88064 | 0.00020862 | 0.16908
| SPS1 | CH | Process and space heating capacity additions in industry sectors¦Gas¦Heat pump gas | GWth/yr. | 0 | 0.0014873 | 1.9622e-05 | 4.2319e-06 | 8.3803e-06 | 0.0077682 | 6.293e-06
| SPS1 | CH | Process and space heating capacity additions in industry sectors¦Gas¦Biogas boiler | GWth/yr. | 0 | 0.016895 | 0.038921 | 0.10683 | 0.12453 | 0.14205 | 0.33207
| SPS1 | CH | Process and space heating capacity additions in industry sectors¦Coal | GWth/yr. | 0 | 1.2843e-06 | 2.1003e-06 | 2.9477e-06 | 1.8359e-05 | 1.9178e-06 | 2.4386e-06
| SPS1 | CH | Process and space heating capacity additions in industry sectors¦Coal¦Coal boiler | GWth/yr. | 0 | 1.2843e-06 | 2.1003e-06 | 2.9477e-06 | 1.8359e-05 | 1.9178e-06 | 2.4386e-06
| SPS1 | CH | Process and space heating capacity additions in industry sectors¦Wood | GWth/yr. | 0 | 0.052093 | 1.0788e-06 | 1.8536e-06 | 0.22856 | 0.086911 | 0.16587
| SPS1 | CH | Process and space heating capacity additions in industry sectors¦Wood¦Wood boiler | GWth/yr. | 0 | 0.052093 | 1.0788e-06 | 1.8536e-06 | 0.22856 | 0.086911 | 0.16587
| SPS1 | CH | Process and space heating capacity additions in industry sectors¦Pellets | GWth/yr. | 0 | 0.0081169 | 6.1355e-06 | 2.066e-06 | 0.028975 | 0.012207 | 0.019585
| SPS1 | CH | Process and space heating capacity additions in industry sectors¦Pellets¦Pellet boiler | GWth/yr. | 0 | 0.0081169 | 6.1355e-06 | 2.066e-06 | 0.028975 | 0.012207 | 0.019585
| SPS1 | CH | Process and space heating capacity additions in industry sectors¦Wastes | GWth/yr. | 0 | 1.4492e-06 | 1.7929e-06 | 2.1563e-06 | 0.22514 | 0.089474 | 0.17754
| SPS1 | CH | Process and space heating capacity additions in industry sectors¦Wastes¦Wastes boiler | GWth/yr. | 0 | 1.4492e-06 | 1.7929e-06 | 2.1563e-06 | 0.22514 | 0.089474 | 0.17754
| SPS1 | CH | Process and space heating capacity additions in industry sectors¦Solar | GWth/yr. | 0 | 0.0026006 | 2.2078e-08 | 2.2007e-08 | 0.0085414 | 0.0038788 | 0.0059916
| SPS1 | CH | Process and space heating capacity additions in industry sectors¦Solar¦Solar thermal | GWth/yr. | 0 | 0.0026006 | 2.2078e-08 | 2.2007e-08 | 0.0085414 | 0.0038788 | 0.0059916
| SPS1 | CH | Process and space heating capacity additions in industry sectors¦Hydrogen | GWth/yr. | 0 | 0 | 0 | 0 | 0 | 0 | 0
| SPS1 | CH | Process and space heating capacity additions in industry sectors¦Hydrogen¦Hydrogen boiler | GWth/yr. | 0 | 0 | 0 | 0 | 0 | 0 | 0
| SPS1 | CH | Space water and process heat boiler capacity additions in Services sectors | GWth/yr. | 9.8651e-06 | 0.086561 | 0.13309 | 0.28392 | 2.7713 | 1.7471 | 2.1422
| SPS1 | CH | Space water and process heat boiler capacity additions in Services sectors¦Electricity | GWth/yr. | 3.5252e-07 | 2.9056e-07 | 3.3246e-07 | 0.15005 | 0.50193 | 0.32825 | 0.79953
| SPS1 | CH | Space water and process heat boiler capacity additions in Services sectors¦Electricity¦Electric boiler | GWth/yr. | 3.2698e-07 | 2.5035e-07 | 2.1595e-07 | 3.6499e-07 | 0.015276 | 0.012476 | 0.0048441
| SPS1 | CH | Space water and process heat boiler capacity additions in Services sectors¦Electricity¦Heat pump electric | GWth/yr. | 2.5545e-08 | 4.0216e-08 | 1.1651e-07 | 0.15005 | 0.48666 | 0.31577 | 0.79469
| SPS1 | CH | Space water and process heat boiler capacity additions in Services sectors¦Oil | GWth/yr. | 2.0306e-07 | 1.2313e-07 | 9.3181e-08 | 1.6156e-07 | 0.48299 | 0.29177 | 2.2799e-07
| SPS1 | CH | Space water and process heat boiler capacity additions in Services sectors¦Oil¦Light fuel boiler | GWth/yr. | 2.0306e-07 | 1.2313e-07 | 9.3181e-08 | 1.6156e-07 | 0.48299 | 0.29177 | 2.2799e-07
| SPS1 | CH | Space water and process heat boiler capacity additions in Services sectors¦Gas | GWth/yr. | 3.3787e-07 | 1.0484e-05 | 0.13309 | 0.13387 | 0.60842 | 0.88214 | 0.47609
| SPS1 | CH | Space water and process heat boiler capacity additions in Services sectors¦Gas¦Gas boiler | GWth/yr. | 5.5689e-08 | 1.3073e-07 | 1.1575e-07 | 2.0985e-07 | 0.5036 | 0.63561 | 0.027204
| SPS1 | CH | Space water and process heat boiler capacity additions in Services sectors¦Gas¦Heat pump gas | GWth/yr. | 1.3588e-07 | 9.9059e-06 | 0.13309 | 0.13387 | 0.10481 | 0.24651 | 0.44888
| SPS1 | CH | Space water and process heat boiler capacity additions in Services sectors¦Gas¦Biogas boiler | GWth/yr. | 1.463e-07 | 4.4746e-07 | 1.2564e-07 | 1.6334e-07 | 8.8321e-06 | 1.1403e-05 | 5.5953e-06
| SPS1 | CH | Space water and process heat boiler capacity additions in Services sectors¦Wood | GWth/yr. | 2.2593e-06 | 0.053454 | 1.3444e-07 | 2.5011e-07 | 0.30067 | 0.1151 | 0.15358
| SPS1 | CH | Space water and process heat boiler capacity additions in Services sectors¦Wood¦Wood boiler | GWth/yr. | 2.2593e-06 | 0.053454 | 1.3444e-07 | 2.5011e-07 | 0.30067 | 0.1151 | 0.15358
| SPS1 | CH | Space water and process heat boiler capacity additions in Services sectors¦Pellets | GWth/yr. | 2.8025e-07 | 0.024337 | 7.7838e-08 | 4.6127e-07 | 0.047314 | 0.037466 | 0.057402
| SPS1 | CH | Space water and process heat boiler capacity additions in Services sectors¦Pellets¦Pellet boiler | GWth/yr. | 2.8025e-07 | 0.024337 | 7.7838e-08 | 4.6127e-07 | 0.047314 | 0.037466 | 0.057402
| SPS1 | CH | Space water and process heat boiler capacity additions in Services sectors¦Solar | GWth/yr. | 6.4321e-06 | 0.0087586 | 8.1167e-08 | 1.5527e-07 | 0.070832 | 0.035868 | 0.0717
| SPS1 | CH | Space water and process heat boiler capacity additions in Services sectors¦Solar¦Solar thermal | GWth/yr. | 6.4321e-06 | 0.0087586 | 8.1167e-08 | 1.5527e-07 | 0.070832 | 0.035868 | 0.0717
| SPS1 | CH | Space water and process heat boiler capacity additions in Services sectors¦Hydrogen | GWth/yr. | 0 | 0 | 0 | 1.77e-07 | 0.7591 | 0.05651 | 0.58388
| SPS1 | CH | Space water and process heat boiler capacity additions in Services sectors¦Hydrogen¦Hydrogen boiler | GWth/yr. | 0 | 0 | 0 | 1.77e-07 | 0.7591 | 0.05651 | 0.58388
| SPS1 | CH | Domestic hydrogen production capacity additions | GW-H2/yr. | 0.00015807 | 7.1831e-07 | 1.6123e-06 | 0.00023548 | 1.0762e-05 | 8.491e-05 | 0.0014183
| SPS1 | CH | Domestic hydrogen production capacity additions¦Electricity | GW-H2/yr. | 0.00015807 | 7.1831e-07 | 1.6123e-06 | 0.00023538 | 1.0511e-05 | 8.4624e-05 | 0.0013949
| SPS1 | CH | Domestic hydrogen production capacity additions¦Electricity¦PEM electrolysis small-medium scale | GW-H2/yr. | 0.00015807 | 7.1831e-07 | 1.6123e-06 | 0.00023316 | 7.4684e-06 | 2.5853e-06 | 0.0013647
| SPS1 | CH | Domestic hydrogen production capacity additions¦Electricity¦PEM electrolysis large scale | GW-H2/yr. | 0 | 0 | 0 | 2.2216e-06 | 3.0428e-06 | 1.4441e-05 | 1.9571e-06
| SPS1 | CH | Domestic hydrogen production capacity additions¦Electricity¦SOEC electrolysis | GW-H2/yr. | 0 | 0 | 0 | 0 | 0 | 6.7597e-05 | 2.8287e-05
| SPS1 | CH | Domestic hydrogen production capacity additions¦Gas | GW-H2/yr. | 0 | 0 | 0 | 1.0232e-07 | 2.504e-07 | 2.8646e-07 | 2.3425e-05
| SPS1 | CH | Domestic hydrogen production capacity additions¦Gas¦SMR-ATR Reforming | GW-H2/yr. | 0 | 0 | 0 | 1.0232e-07 | 2.504e-07 | 2.8646e-07 | 2.3425e-05
| SPS1 | CH | Domestic hydrogen production capacity additions¦Gas¦SMR-ATR Reforming CCS | GW-H2/yr. | 0 | 0 | 0 | 0 | 0 | 0 | 0
| SPS1 | CH | Domestic hydrogen production capacity additions¦Wood | GW-H2/yr. | 0 | 0 | 0 | 0 | 0 | 0 | 0
| SPS1 | CH | Domestic hydrogen production capacity additions¦Wood¦Gasification | GW-H2/yr. | 0 | 0 | 0 | 0 | 0 | 0 | 0
| SPS1 | CH | Domestic hydrogen production capacity additions¦Wood¦Gasification CCS | GW-H2/yr. | 0 | 0 | 0 | 0 | 0 | 0 | 0
| SPS1 | CH | Other fuel synthesis capacity additions | GW-output/yr.
| SPS1 | CH | Other fuel synthesis capacity additions¦Domestic biodiesel production¦Wood¦Fischer Tropsch | GW-output/yr. | 1.0992e-07 | 1.2108e-07 | 1.1572e-05 | 3.6017e-08 | 2.6353e-07 | 3.4317e-07 | 4.922e-06
| SPS1 | CH | Other fuel synthesis capacity additions¦Domestic biodiesel production¦Wood¦Fischer Tropsch CCS | GW-output/yr. | 0 | 0 | 0 | 0 | 0 | 0 | 0
| SPS1 | CH | Other fuel synthesis capacity additions¦Domestic ethanol production¦Wood¦Ethanol reactor | GW-output/yr. | 0.0065376 | 6.4908e-08 | 1.4481e-07 | 4.8668e-08 | 2.2822e-07 | 1.9793e-06 | 2.0943e-06
| SPS1 | CH | Other fuel synthesis capacity additions¦Domestic ethanol production¦Wood¦Ethanol reactor with CCS | GW-output/yr. | 0 | 0 | 0 | 0 | 0 | 0 | 0
| SPS1 | CH | Other fuel synthesis capacity additions¦Domestic biogas production¦Manure¦Fermentation | GW-output/yr. | 0.049293 | 0.1076 | 0.0055005 | 1.465e-06 | 1.5461e-06 | 0.11093 | 0.13267
| SPS1 | CH | Other fuel synthesis capacity additions¦Domestic biogas production¦Wastes¦Renewable¦Gasification | GW-output/yr. | 0.0040966 | 0.023 | 1.563e-07 | 0.072849 | 0.11685 | 0.11457 | 0.10626
| SPS1 | CH | Other fuel synthesis capacity additions¦Domestic biogas production¦Wastes¦Renewable¦Gasification CCS | GW-output/yr. | 0 | 0 | 0 | 0 | 0 | 0 | 0
| SPS1 | CH | Other fuel synthesis capacity additions¦Domestic biogas production¦Wastes¦Renewable¦Hydrothermal gasification | GW-output/yr. | 0 | 0 | 0 | 0 | 0 | 5.8526e-06 | 3.9977e-08
| SPS1 | CH | Other fuel synthesis capacity additions¦Domestic biogas production¦Wastes¦Renewable¦Hydrothermal gasification CCS | GW-output/yr. | 0 | 0 | 0 | 0 | 0 | 0 | 0
| SPS1 | CH | Other fuel synthesis capacity additions¦Domestic biogas production¦Wood¦Gasification | GW-output/yr. | 1.6516e-07 | 7.7177e-06 | 3.9429e-07 | 6.9886e-08 | 3.7558e-06 | 2.1382e-06 | 2.0103e-06
| SPS1 | CH | Other fuel synthesis capacity additions¦Domestic biogas production¦Wood¦Gasification CCS | GW-output/yr. | 0 | 0 | 0 | 0 | 0 | 0 | 0
| SPS1 | CH | Other fuel synthesis capacity additions¦Biomethane production from biogas upgrade | GW-output/yr. | 0.014334 | 0.096982 | 9.67e-08 | 4.4276e-07 | 0.018678 | 0.06045 | 0.059105
| SPS1 | CH | Other fuel synthesis capacity additions¦Domestic wood to pellet production¦Pellets | GW-output/yr. | 0.1527 | 0.05495 | 2.097e-07 | 2.8391e-07 | 1.4936e-06 | 0.12398 | 0.10841
| SPS1 | CH | Other fuel synthesis capacity additions¦Domestic PtG and PtL production¦PtG¦PtG gas | GW-output/yr. | 0 | 0 | 0 | 2.4714e-07 | 1.0352e-06 | 2.2051e-07 | 1.1783e-07
| SPS1 | CH | Other fuel synthesis capacity additions¦Domestic PtG and PtL production¦PtL¦PtL Diesel | GW-output/yr. | 0 | 0 | 0 | 1.3974e-07 | 5.6269e-07 | 2.4943e-07 | 2.392e-07
| SPS1 | CH | Other fuel synthesis capacity additions¦Domestic PtG and PtL production¦PtL¦PtL Gasoline | GW-output/yr. | 0 | 0 | 0 | 1.7441e-07 | 5.3055e-07 | 3.0613e-07 | 2.0246e-07

## check
| 2020 | 2022 | 2025 | 2030 | 2040 | 2050
Final energy consumption | 715.9746 | 703.8406 | 691.2461 | 637.809 | 598.0658 | 583.0292
Industry | 142.2174 | 142.7224 | 148.5651 | 149.7109 | 147.6581 | 142.3585
Services | 140.1011 | 139.6659 | 133.5131 | 128.6831 | 124.894 | 121.1368
Residential | 219.9123 | 216.9927 | 220.3532 | 211.1826 | 204.4204 | 199.6076
Transport | 213.7438 | 204.4596 | 188.8147 | 148.2324 | 121.0933 | 119.9262
Fuel input to energy conversion and DAC | 509.6197 | 499.1982 | 508.4226 | 512.3118 | 474.5918 | 439.1583
Electricity and heat | 493.3982 | 474.4925 | 481.1407 | 489.0748 | 451.3758 | 410.0666
Biofuel production | 16.2178 | 24.702 | 27.2783 | 23.2334 | 23.2126 | 29.0884
Hydrogen production | 0.0037283 | 0.0037479 | 0.0036757 | 0.003562 | 0.0034565 | 0.0033093
DAC | 0 | 0 | 0 | 0 | 0 | 0
Total Primary energy consumption | 962.3127 | 960.6793 | 913.0708 | 864.1718 | 792.6761 | 737.7922
Domestic production | 300.186 | 295.4527 | 329.7847 | 369.9254 | 386.326 | 416.1898
Imports | 779.2967 | 700.8494 | 657.9115 | 553.0312 | 446.8388 | 341.6485
Exports | 117.17 | 35.6228 | 74.6254 | 58.7848 | 40.4887 | 20.0462