## Variable_List
Variable | Description | Unit | Comment
Primary Production | Domestic primary production of resources | PJ/yr.
Imports | Imports of energy carriers | PJ/yr.
Exports | Exports of energy carriers | PJ/yr.
Electricity generation | Domestic electricity generation | PJ/yr.
Heat generation from CHPs and heat plants | Domestic heat production from CHPs (District heating CHPs or onsite CHPs) and heat plants | PJ/yr.
Fuel input for electricity generation | Fuel input allocated to domestic electricity generation only | PJ/yr.
Fuel input for heat generation from CHPs and heat plants | Fuel input allocated to domestic heat production from CHPs and heat plants only | PJ/yr.
Efficiency of power plants (electric) | Average annual efficiency of power plants and CHPs for electricity production only | % | The thermal efficiency of CHPs can be inferred from the Heat to Electricity production ratio, but it can also be provided; the average efficiency differs from the technical efficiency as it includes efficiency losses due to part load operation
Efficiency of heat plants (thermal) | Average annual efficiency of heat plants | % | It is the annual marketed efficiency including part load efficiency losses and differs from the full load nominal technical efficiency; for heat pumps refers to COP
Domestic biodiesel production | Domestic production of biodiesel | PJ/yr.
Heat from domestic biodiesel production | Heat produced as byproduct from biodiesel production and fed into the district heating network | PJ/yr.
Fuel input for domestic biodiesel production | Fuel input for the domestic production of biodiesel | PJ/yr.
Efficiency for domestic biodiesel production | Average annual efficiency for biodiesel and heat production | %
Domestic ethanol production | Domestic production of ethanol | PJ/yr.
Fuel input for domestic ethanol production | Fuel input for the domestic production of ethanol | PJ/yr.
Efficiency for domestic ethanol production | Average annual efficiency for domestic production of ethanol | %
Domestic biogas production | Domestic production of biogas and biogenic syngas | PJ/yr.
Electricity from domestic biogas production | Electriicty produced as byproduct from biogas production and fed into the grid | PJ/yr.
Heat from domestic biogas production | Heat produced as byproduct from biogas production and fed into the district heating network | PJ/yr.
Fuel input for domestic biogas production | Fuel input for domestic biogas production | PJ/yr.
Efficiency for domestic biogas production | Average annual efficiency for biogas production (accounting for byproduct production) | %
Domestic hydrogen production | Domestic hydrogen production | PJ/yr.
Fuel input for hydrogen production | Fuel input for deomstic hydrogen production | PJ/yr.
Efficiency for hydrogen production | Average annual efficiency for hydrogen production | % | Including losses due to part load operation
Biomethane production from biogas upgrade | Production of domestic biomethane from biogas | PJ/yr. | One technology only fuel output is biomethane
Fuel input for biogas upgrade to biomethane | Use of biogas for upgrade to biomethane | PJ/yr. | One technology only fuel input is biogas
Efficiency for biomethane production from biogas upgrade | Average annual efficiency of biogas to biomethane upgrade | PJ/yr. | One technology only fuel input is biogas, fuel output is biomethane
Domestic PtG and PtL production | Domestic production of power-to-gas and power-to-liquids | PJ/yr.
Fuel input for domestic PtG and PtL production | Fuel used for domestic PtG and PtL production (excl. CO2) | PJ/yr.
Efficiency for domestic PtG and PtL production | Average annual efficiency for PtG and PtL processes (excl. CO2 consumption) | %
CO2 input for domestic PtG and PtL production | CO2 input for domestic PtG and PtL production | Mt/yr. | The distinction of the source of CO2 (biogenic or fossil) is also provided and can be proportionally allocated to the technologies for PtG and PtL
Domestic wood to pellet production | Wood conversion to pellet domestic production output | PJ/yr. | One technology only , input is wood output is pellet
Fuel input for wood to pellet production | Wood conversion to pellet domestic production - input wood required | PJ/yr. | One technology only , input is wood output is pellet
Efficiency for wood to pellet production | Average annual efficiency of wood to pellet conversion | %
Fuel consumption in industry sectors | Fuel consumption in industry by fuel and technology | PJ/yr. | This unfortunately it will change when the new industrial sectors will be integrated into STEM
Process and space heating production in industry sectors | Energy service demand provided in the form of process and space heating in industry | PJ/yr. | This unfortunately it will change when the new industrial sectors will be integrated into STEM
Efficiency in industry sectors | Boilers efficiency and COP of heat pumps in the industrial sectors | % | This unfortunately it will change when the new industrial sectors will be integrated into STEM
Fuel consumption in Services sectors | Fuel consumption in services sectors by fuel and technology | PJ/yr.
Space water and process heat production in Services sectors | Production of energy service demand for space, water and process heat in Services sectors | PJ/yr.
Efficiency in Services sectors | Boilers efficiency and COP of heat pumps in the Services sectors | %
Fuel consumption in Residential sector | Fuel consumption for residential space and water heating (differentiated) by fuel and technology | PJ/yr.
Space and water heat production in Residential sector | Space and water heat production by technology in residential sectors | PJ/yr.
Efficiency in Residential sector | Average annual efficiency of residential boilers including part load lossess | %
Fuel consumption in cars | Fuel consumption in cars | PJ/yr. | The alternative fuels consumption is provided for totals but it can be proportionally allocated to cars
Cars mileage | Annual km driven by cars per car type and fuel | billion km/yr.
Cars efficiency | Average annual efficiency across all the stock of the same car type | km/MJ | Some extreme values are artefacts from the solution (very small numbers close to zero in consumption or mileage or both)
Fuel consumption in urban buses | Fuel consumption in urban buses (not trolleybuses) | PJ/yr.
Urban buses mileage | Annual km driven per urban bus type and fuel | billion km/yr. | Some extreme values are artefacts from the solution (very small numbers close to zero in consumption or mileage or both)
Urban buses efficiency | Average annual efficiency across all the stock of the same urban bus type | km/MJ
Fuel consumption in coaches | Fuel consumption in coaches | PJ/yr.
Coaches mileage | Annual km driven per coach type and fuel | billion km/yr. | Some extreme values are artefacts from the solution (very small numbers close to zero in consumption or mileage or both)
Coaches efficiency | Average annual efficiency across all the stock of the same coach type | km/MJ
Fuel consumption in trolleybuses | Fuel consumption in trolleybuses | PJ/yr.
Trolleybuses mileage | Annual km driven by trolleybus type and fuel | billion km/yr.
Trolleybuses efficiency | Average annual efficiency across all the stock of the same trolleybus type | km/MJ
Fuel consumption in trams | Fuel consumption in trams | PJ/yr.
Trams mileage | Annual km driven by trams and fuel | billion km/yr.
Trams efficiency | Average annual efficiency across all the stock of the same tram type | km/MJ
Fuel consumption in motorised two wheelers | Fuel consumption in two wheelers by fuel and size | PJ/yr.
Motorised two wheelers mileage | Annual km driven by type and fuel | billion km/yr.
Motorised two wheelers efficiency | Average annual efficiency across all the stock of the same two wheelers type | km/MJ
Fuel consumption in light duty vehicles | Fuel consumption in light duty vehicles by fuel and size | PJ/yr.
Light duty vehicles mileage | Annual km driven by type and fuel | billion km/yr.
Light duty vehicles efficiency | Average annual efficiency across all the stock of the same light duty vehicles type | km/MJ
Fuel consumption in heavy duty vehicles | Fuel consumption in heavy duty vehicles by fuel and size | PJ/yr.
Heavy duty vehicles mileage | Annual km driven by type and fuel | billion km/yr.
Heavy duty vehicles efficiency | Average annual efficiency across all the stock of the same heavy duty vehicles type | km/MJ
Fuel consumption in other transport | Fuel consumption in other transport | PJ/yr.
Other transport mileage | Annual km driven in other transprot | billion km/yr. or PJ/yr.
Other transport efficiency | Average annual efficiency across all the stock of the same other transport type | km/MJ or %
Direct CO2 emissions from fuel combustion and industrial processes | Direct CO2 emissions from fuel combustion and industrial processes | Mt/yr.
CO2 storage and utilisation | Quantities of CO2 domestically stored or utilised, or exported | Mt/yr.
Direct air capture | Consumption for DAC (electricity, heat) and CO2 captured from DAC | PJ/yr.
Primary Energy Consumption | Total domestic energy consumption (= production + imports - exports) | PJ/yr.
Electricity generation capacity | Net install electricity and CHP generatoin capacity | GWe/yr.
Space heating boiler capacity in Residential sector | Capacity of boilers and heat pumps in the residential sector for space heating | GWth/yr.
Process and space heating capacity in industry sectors | Capacity of industrial boilers and heat pumps for process and space heating production | GWth/yr.
Space water and process heat boiler capacity in Services sectors | Capacity of boilers and heat pumps for process and space heating production in services sector | GWth/yr.
Cars stock | Stock of cars per engine type and size | Million
Urban buses stock | Stock of urban buses per engine type and size | Thousands
Coaches stock | Stock of coaches per engine type and size | Thousands
Light duty vehicles stock | Stock of light duty vehicles per engine type | Thousands
Heavy duty vehicles stock | Stock of trucks (heavy duty vehicles) per engine type | Thousands
Domestic hydrogen production capacity | Domestic hydrogen producton capacity by technology | GW-H2/yr.
Other fuel synthesis capacity | Production capacity for synthetic fuels (biogenic or e-fuels) in terms of output product | GW-output/yr.
Electricity generation capacity additions | Newly installed capacity for electricity generation (incl. CHPs) - the capacity additions are reported for the whole period represented under the milestone year | GWe/yr.
Cars stock additions additions | New car registrations - the number in a year is cummulative registrations for the period represented under this year | Million
Urban buses stock additions | New urban buses registrations - the number in a year is cummulative registrations for the period represented under this year | Million
Coaches stock additions | New coaches registrations - the number in a year is cummulative registrations for the period represented under this year
Light duty vehicles stock additions | New light duty vehicle registrations - the number in a year is cummulative registrations for the period represented under this year
Heavy duty vehicles stock additions | New heavy duty vehicle registrations - the number in a year is cummulative registrations for the period represented under this year
Space and water heat boiler capacity additions in Residential sector | Newly installed capacity - the capacity additions are reported for the whole period represented under the milestone year | GWth/yr.
Process and space heating capacity additions in industry sectors | Newly installed capacity - the capacity additions are reported for the whole period represented under the milestone year | GWth/yr.
Space water and process heat boiler capacity additions in Services sectors | Newly installed capacity - the capacity additions are reported for the whole period represented under the milestone year | GWth/yr.
Domestic hydrogen production capacity additions | Newly installed capacity - the capacity additions are reported for the whole period represented under the milestone year | GW-H2/yr.
Other fuel synthesis capacity additions | Newly installed capacity - the capacity additions are reported for the whole period represented under the milestone year | GW-output/yr.

## SPS4_FIN_Low
Model | Scenario | Region | Variable | Unit | 2020 | 2022 | 2025 | 2030 | 2035 | 2040 | 2050
STEM | SPS1 | CH | Primary Production | PJ/yr. | 300.186 | 295.4527 | 329.7847 | 369.9254 | 383.5103 | 402.4242 | 447.4032
STEM | SPS1 | CH | Primary Production¦Wood | PJ/yr. | 44.9724 | 48.1905 | 48.1905 | 48.1905 | 51.206 | 52.1367 | 52.1367
STEM | SPS1 | CH | Primary Production¦Wood¦Waste wood | PJ/yr. | 11.1119 | 11.9529 | 13.2144 | 15.3169 | 15.8491 | 16.2664 | 16.957
STEM | SPS1 | CH | Primary Production¦Wood¦Wood residues | PJ/yr. | 7.5117 | 7.5431 | 7.5903 | 7.669 | 7.669 | 7.669 | 7.669
STEM | SPS1 | CH | Primary Production¦Wood¦Wood from landscape maintenance | PJ/yr. | 3.1682 | 3.4957 | 3.9868 | 4.8054 | 4.8054 | 4.8054 | 4.8054
STEM | SPS1 | CH | Primary Production¦Wood¦Wood from Forest (hard wood) | PJ/yr. | 23.1806 | 25.1988 | 23.399 | 20.3992 | 22.8824 | 23.3959 | 22.7053
STEM | SPS1 | CH | Primary Production¦Waste | PJ/yr. | 70.0315 | 70.697 | 70.3041 | 69.8546 | 69.7521 | 69.9739 | 70.4177
STEM | SPS1 | CH | Primary Production¦Waste¦Non renewable waste | PJ/yr. | 35.9311 | 35.8824 | 35.4895 | 35.04 | 34.9376 | 35.1594 | 35.6032
STEM | SPS1 | CH | Primary Production¦Waste¦Renewable waste | PJ/yr. | 34.1004 | 34.8146 | 34.8146 | 34.8146 | 34.8145 | 34.8145 | 34.8145
STEM | SPS1 | CH | Primary Production¦Manure | PJ/yr. | 3.7981 | 12.1155 | 12.5403 | 12.5404 | 12.5404 | 12.6417 | 17.6367
STEM | SPS1 | CH | Primary Production¦Hydro | PJ/yr. | 149.4305 | 125.6047 | 137.6237 | 150.6246 | 150.6927 | 150.8255 | 151.0669
STEM | SPS1 | CH | Primary Production¦Hydro¦Large hydro | PJ/yr. | 66.7457 | 49.7988 | 69.0981 | 70.3847 | 71.5233 | 72.6072 | 74.7769
STEM | SPS1 | CH | Primary Production¦Hydro¦Run-of-river hydro | PJ/yr. | 66.6324 | 55.764 | 65.5495 | 64.4657 | 63.386 | 62.302 | 60.1323
STEM | SPS1 | CH | Primary Production¦Hydro¦Pump storage | PJ/yr. | 16.0524 | 20.0419 | 2.9761 | 15.7742 | 15.7835 | 15.9162 | 16.1576
STEM | SPS1 | CH | Primary Production¦Solar | PJ/yr. | 12.5565 | 16.5222 | 30.3433 | 40.767 | 42.6511 | 52.374 | 70.0137
STEM | SPS1 | CH | Primary Production¦Wind | PJ/yr. | 0.52401 | 0.54529 | 0.50317 | 2.0503 | 0.93821 | 0.93823 | 0.9386
STEM | SPS1 | CH | Primary Production¦Ambient heat | PJ/yr. | 18.873 | 21.7775 | 30.2796 | 45.8981 | 55.7298 | 63.5174 | 85.0864
STEM | SPS1 | CH | Primary Production¦Geothermal | PJ/yr. | 0 | 0 | 0 | 0 | 0 | 0.016765 | 0.10658
STEM | SPS1 | CH | Imports | PJ/yr. | 779.2967 | 700.8494 | 657.9115 | 553.0312 | 467.074 | 370.7884 | 227.839
STEM | SPS1 | CH | Imports¦Coal | PJ/yr. | 3.66 | 3.5647 | 3.3673 | 0.0062984 | 0.0023452 | 0.00069834 | 0.0003698
STEM | SPS1 | CH | Imports¦Oil | PJ/yr. | 310.4807 | 286.474 | 263.6672 | 186.6307 | 131.5743 | 116.1276 | 87.9152
STEM | SPS1 | CH | Imports¦Oil¦Fossil liquids | PJ/yr. | 303.6756 | 279.77 | 256.4863 | 174.9257 | 120.7062 | 105.3066 | 77.38
STEM | SPS1 | CH | Imports¦Oil¦Fossil liquids¦Light fuel oil | PJ/yr. | 101.7271 | 88.2132 | 87.8294 | 60.3737 | 44.766 | 33.357 | 12.9849
STEM | SPS1 | CH | Imports¦Oil¦Fossil liquids¦Heavy fuel oil | PJ/yr. | 2.7764 | 2.7644 | 0.0011874 | 0.00021724 | 0.0010803 | 0.00075511 | 0
STEM | SPS1 | CH | Imports¦Oil¦Fossil liquids¦Motor Diesel | PJ/yr. | 117.5249 | 112.6858 | 95.7484 | 69.1361 | 47.8144 | 45.1826 | 43.0532
STEM | SPS1 | CH | Imports¦Oil¦Fossil liquids¦Motor Gasoline | PJ/yr. | 80.5383 | 74.7013 | 71.0588 | 42.8439 | 26.4932 | 25.6894 | 20.7616
STEM | SPS1 | CH | Imports¦Oil¦Fossil liquids¦Kerosene (excl. international aviation) | PJ/yr. | 1.109 | 1.4052 | 1.8485 | 2.5718 | 1.6315 | 1.0769 | 0.5803
STEM | SPS1 | CH | Imports¦Oil¦Synthetic liquids | PJ/yr. | 6.8051 | 6.704 | 7.1809 | 11.705 | 10.8681 | 10.8209 | 10.5352
STEM | SPS1 | CH | Imports¦Oil¦Synthetic liquids¦Total¦Motor diesel | PJ/yr. | 2.3706 | 2.378 | 3.2952 | 4.1472 | 3.363 | 3.2462 | 3.1865
STEM | SPS1 | CH | Imports¦Oil¦Synthetic liquids¦Total¦Motor Gasoline | PJ/yr. | 4.4342 | 4.326 | 3.8852 | 2.482 | 1.5352 | 1.4882 | 1.2028
| SPS1 | CH | Imports¦Oil¦Synthetic liquids¦Total¦Kerosene | PJ/yr. | 0.00039081 | 1.2177e-05 | 0.00049472 | 5.0758 | 5.9699 | 6.0865 | 6.1459
STEM | SPS1 | CH | Imports¦Oil¦Synthetic liquids¦Bioliquids¦Total | PJ/yr. | 6.8051 | 6.704 | 7.1809 | 11.705 | 9.974 | 10.7043 | 10.4758
STEM | SPS1 | CH | Imports¦Oil¦Synthetic liquids¦Bioliquids¦Biodiesel | PJ/yr. | 2.3706 | 2.378 | 3.2952 | 4.1472 | 3.363 | 3.2462 | 3.1865
STEM | SPS1 | CH | Imports¦Oil¦Synthetic liquids¦Bioliquids¦Ethanol | PJ/yr. | 4.4342 | 4.326 | 3.8852 | 2.482 | 1.5352 | 1.4882 | 1.2028
| SPS1 | CH | Imports¦Oil¦Synthetic liquids¦Bioliquids¦Biokerosene | PJ/yr. | 0.00039081 | 1.2177e-05 | 0.00049472 | 5.0758 | 5.0758 | 5.9699 | 6.0865
STEM | SPS1 | CH | Imports¦Oil¦Synthetic liquids¦PtL¦Total | PJ/yr. | 0 | 0 | 0 | 0 | 0.89413 | 0.1166 | 0.059441
STEM | SPS1 | CH | Imports¦Oil¦Synthetic liquids¦PtL¦PtL Diesel | PJ/yr. | 0 | 0 | 0 | 0 | 0 | 0 | 0
STEM | SPS1 | CH | Imports¦Oil¦Synthetic liquids¦PtL¦PtL Gasoline | PJ/yr. | 0 | 0 | 0 | 0 | 0 | 0 | 0
| SPS1 | CH | Imports¦Oil¦Synthetic liquids¦PtL¦PtL Kerosene | PJ/yr. | 0 | 0 | 0 | 0 | 0.89413 | 0.1166 | 0.059441
STEM | SPS1 | CH | Imports¦Gas | PJ/yr. | 117.0478 | 107.2365 | 107.1974 | 103.7428 | 111.5919 | 112.9758 | 102.9881
STEM | SPS1 | CH | Imports¦Gas¦Fossil gases¦Total | PJ/yr. | 117.0478 | 106.72 | 107.1578 | 101.0327 | 108.0871 | 109.4233 | 99.1496
STEM | SPS1 | CH | Imports¦Gas¦Fossil gases¦Natural gas | PJ/yr. | 117.0478 | 106.72 | 107.1578 | 101.0324 | 108.0858 | 109.4226 | 99.1492
STEM | SPS1 | CH | Imports¦Gas¦Fossil gases¦Liquified Natural Gas | PJ/yr. | 0 | 0 | 0 | 0.00029916 | 0.0013028 | 0.0007284 | 0.00042713
STEM | SPS1 | CH | Imports¦Gas¦Synthetic gases | PJ/yr. | 0 | 0.5165 | 0.039636 | 2.7101 | 3.5048 | 3.5525 | 3.8385
STEM | SPS1 | CH | Imports¦Gas¦Synthetic gases¦Biogases | PJ/yr. | 0 | 0.5165 | 0.039636 | 2.7101 | 2.7101 | 3.5048 | 3.5525
STEM | SPS1 | CH | Imports¦Gas¦Synthetic gases¦Biogases¦Biogas | PJ/yr. | 0 | 0.5165 | 0.039636 | 2.7101 | 2.7101 | 3.5048 | 3.5525
STEM | SPS1 | CH | Imports¦Gas¦Synthetic gases¦PtG | PJ/yr. | 0 | 0 | 0 | 0 | 0.79463 | 0.047744 | 0.286
STEM | SPS1 | CH | Imports¦Gas¦Synthetic gases¦PtG¦PtG gas | PJ/yr. | 0 | 0 | 0 | 0 | 0.79463 | 0.047744 | 0.286
STEM | SPS1 | CH | Imports¦Nuclear fuel | PJ/yr. | 250.9482 | 253.3001 | 233.2274 | 211.9023 | 167.6034 | 98.9455 | 0
STEM | SPS1 | CH | Imports¦Electricity | PJ/yr. | 97.16 | 50.2742 | 50.4522 | 50.7491 | 56.3021 | 42.7384 | 36.9349
STEM | SPS1 | CH | Imports¦Electricity¦Austria | PJ/yr. | 15.0138 | 0.017707 | 0.013269 | 0.013016 | 0.0087168 | 0.0057907 | 0.0034513
STEM | SPS1 | CH | Imports¦Electricity¦France | PJ/yr. | 28.9486 | 17.2373 | 21.2734 | 14.8338 | 16.5327 | 10.2008 | 10.3811
STEM | SPS1 | CH | Imports¦Electricity¦Germany | PJ/yr. | 46.3985 | 33.0191 | 29.1655 | 35.9022 | 39.7605 | 32.5317 | 26.5502
STEM | SPS1 | CH | Imports¦Electricity¦Italy | PJ/yr. | 6.7991 | 0.00013674 | 0.00011145 | 4.8196e-05 | 0.00018784 | 0.00016852 | 0.00015012
STEM | SPS1 | CH | Imports¦Hydrogen | PJ/yr. | 0 | 0 | 0 | 0 | 0 | 0.00038475 | 0.00038753
STEM | SPS1 | CH | Exports | PJ/yr. | 117.17 | 35.6228 | 74.6254 | 58.7848 | 44.0759 | 19.721 | 14.1297
STEM | SPS1 | CH | Exports¦Electricity | PJ/yr. | 117.17 | 35.6228 | 74.6254 | 58.7848 | 44.0759 | 19.721 | 14.1297
STEM | SPS1 | CH | Exports¦Electricity¦Austria | PJ/yr. | 6.2296 | 0.00021183 | 0.00028078 | 4.9033e-05 | 0.00016092 | 0.00015526 | 0.0001167
STEM | SPS1 | CH | Exports¦Electricity¦France | PJ/yr. | 12.7534 | 0.00021015 | 0.0002283 | 0.00010706 | 0.00059153 | 0.0011297 | 0.00063422
STEM | SPS1 | CH | Exports¦Electricity¦Germany | PJ/yr. | 26.493 | 0.00014858 | 0.00017564 | 0.00011159 | 0.0005838 | 0.0009103 | 0.00026692
STEM | SPS1 | CH | Exports¦Electricity¦Italy | PJ/yr. | 71.6941 | 35.6223 | 74.6247 | 58.7846 | 44.0745 | 19.7188 | 14.1287
STEM | SPS1 | CH | Electricity generation | PJ/yr. | 251.1146 | 229.2894 | 256.0275 | 273.1141 | 266.5751 | 258.1777 | 261.9002
STEM | SPS1 | CH | Electricity generation¦Nuclear Fuel | PJ/yr. | 82.76 | 82.76 | 76.1019 | 69.9344 | 55.3794 | 32.8208 | 0
STEM | SPS1 | CH | Electricity generation¦Nuclear Fuel¦Nuclear power plants | PJ/yr. | 82.76 | 82.76 | 76.1019 | 69.9344 | 55.3794 | 32.8208 | 0
STEM | SPS1 | CH | Electricity generation¦Hydro | PJ/yr. | 146.22 | 121.5963 | 137.0285 | 147.4697 | 147.536 | 147.6422 | 147.8354
STEM | SPS1 | CH | Electricity generation¦Hydro¦Hydro Large | PJ/yr. | 66.7457 | 49.7988 | 69.0981 | 70.3847 | 71.5233 | 72.6072 | 74.7769
STEM | SPS1 | CH | Electricity generation¦Hydro¦Hydro Run of River | PJ/yr. | 66.6324 | 55.764 | 65.5495 | 64.4657 | 63.386 | 62.302 | 60.1323
STEM | SPS1 | CH | Electricity generation¦Hydro¦Pump storage | PJ/yr. | 12.8419 | 16.0335 | 2.3809 | 12.6193 | 12.6268 | 12.733 | 12.9261
STEM | SPS1 | CH | Electricity generation¦Oil | PJ/yr. | 0.1119 | 0.17153 | 0.014188 | 0.17153 | 0.17153 | 0.018061 | 0.15377
STEM | SPS1 | CH | Electricity generation¦Oil¦Peak devices | PJ/yr. | 0.039601 | 4.0467e-05 | 0.0039569 | 0.00023316 | 0.0012445 | 0.0017086 | 0.0027812
STEM | SPS1 | CH | Electricity generation¦Oil¦CHP Oil (for District Heating) | PJ/yr. | 0.001801 | 4.2907e-05 | 0.0004743 | 0.00012521 | 0.00065866 | 0.00062099 | 0.00033877
STEM | SPS1 | CH | Electricity generation¦Oil¦Industrial CHPs oil | PJ/yr. | 0.070503 | 0.17145 | 0.0097567 | 0.17117 | 0.16963 | 0.015731 | 0.15065
STEM | SPS1 | CH | Electricity generation¦Oil¦Fossil liquids | PJ/yr. | 0.1119 | 0.17153 | 0.014188 | 0.17153 | 0.17153 | 0.018061 | 0.15377
STEM | SPS1 | CH | Electricity generation¦Oil¦Fossil liquids¦Peak devices | PJ/yr. | 0.039601 | 4.0467e-05 | 0.0039569 | 0.00023316 | 0.0012445 | 0.0017086 | 0.0027812
STEM | SPS1 | CH | Electricity generation¦Oil¦Fossil liquids¦CHP Oil (for District Heating) | PJ/yr. | 0.001801 | 4.2907e-05 | 0.0004743 | 0.00012521 | 0.00065866 | 0.00062099 | 0.00033877
STEM | SPS1 | CH | Electricity generation¦Oil¦Fossil liquids¦Industrial CHPs oil | PJ/yr. | 0.070503 | 0.17145 | 0.0097567 | 0.17117 | 0.16963 | 0.015731 | 0.15065
STEM | SPS1 | CH | Electricity generation¦Oil¦Synthetic liquids | PJ/yr. | 0 | 0 | 0 | 0 | 0 | 0 | 0
STEM | SPS1 | CH | Electricity generation¦Oil¦Synthetic liquids¦Peak devices | PJ/yr. | 0 | 0 | 0 | 0 | 0 | 0 | 0
STEM | SPS1 | CH | Electricity generation¦Oil¦Synthetic liquids¦CHP Oil (for District Heating) | PJ/yr. | 0 | 0 | 0 | 0 | 0 | 0 | 0
STEM | SPS1 | CH | Electricity generation¦Oil¦Synthetic liquids¦Industrial CHPs oil | PJ/yr. | 0 | 0 | 0 | 0 | 0 | 0 | 0
STEM | SPS1 | CH | Electricity generation¦Gas | PJ/yr. | 3.2304 | 1.9001 | 2.155 | 2.5305 | 8.8993 | 12.1764 | 27.5545
STEM | SPS1 | CH | Electricity generation¦Gas¦Gas turbines combined cycle | PJ/yr. | 0 | 0 | 0 | 0 | 0 | 1.0811 | 12.6665
STEM | SPS1 | CH | Electricity generation¦Gas¦Gas turbines open cycle | PJ/yr. | 0 | 0 | 0 | 0 | 0.0033486 | 0.0036148 | 0.0042374
STEM | SPS1 | CH | Electricity generation¦Gas¦Gas turbines combined cycle CCS | PJ/yr. | 0 | 0 | 0 | 0 | 0 | 0 | 0
STEM | SPS1 | CH | Electricity generation¦Gas¦CHP Gas (for District Heating) | PJ/yr. | 0.96588 | 0.00017093 | 0.074198 | 0.0082432 | 0.015097 | 0.28721 | 0.18379
STEM | SPS1 | CH | Electricity generation¦Gas¦CHP Fuel Cell Gas (for District Heating) | PJ/yr. | 0 | 0 | 0 | 0 | 0 | 0.32831 | 1.7194
STEM | SPS1 | CH | Electricity generation¦Gas¦Industrial CHPs gas | PJ/yr. | 0.66997 | 0.16579 | 0.95518 | 1.416 | 1.022 | 0.20223 | 0.044553
STEM | SPS1 | CH | Electricity generation¦Gas¦Industrial CHPs gas (CCS) | PJ/yr. | 0 | 0 | 0 | 0 | 0 | 0 | 0
STEM | SPS1 | CH | Electricity generation¦Gas¦Industrial CHPs fuel cells (gas reformer) | PJ/yr. | 0 | 0 | 0 | 0.00031198 | 0.0012401 | 0.0031017 | 0.0017856
STEM | SPS1 | CH | Electricity generation¦Gas¦Residential single family CHPs gas | PJ/yr. | 0.013145 | 0.00085641 | 0.0019971 | 0 | 0.006728 | 0.0037902 | 0.0019736
STEM | SPS1 | CH | Electricity generation¦Gas¦Residential single family CHPs fuel cells gas | PJ/yr. | 0 | 0 | 0 | 0 | 0.00066285 | 0.00066889 | 0.00064362
STEM | SPS1 | CH | Electricity generation¦Gas¦Residential multi family CHPs gas | PJ/yr. | 0.027689 | 0.0015161 | 0.0025605 | 0 | 1.1936 | 3.8609 | 3.0656
STEM | SPS1 | CH | Electricity generation¦Gas¦Residential multi family CHPs fuel cells gas | PJ/yr. | 0 | 0 | 0 | 0 | 0.0039524 | 0.0055884 | 1.3217
STEM | SPS1 | CH | Electricity generation¦Gas¦Services sectors CHPs (bio)gas | PJ/yr. | 0.95937 | 1.1059 | 1.1059 | 1.1059 | 1.106 | 1.106 | 1.106
STEM | SPS1 | CH | Electricity generation¦Gas¦Services sectors CHPs gas | PJ/yr. | 0.5944 | 0.62587 | 0.015074 | 0 | 5.5449 | 5.2872 | 0.00058382
STEM | SPS1 | CH | Electricity generation¦Gas¦Services sectors CHPs fuel cells (gas reformer) | PJ/yr. | 0 | 0 | 0 | 0 | 0.0017775 | 0.00668 | 7.4378
STEM | SPS1 | CH | Electricity generation¦Gas¦Fossil gases | PJ/yr. | 2.2132 | 0.77087 | 0.96173 | 1.2338 | 7.6723 | 11.0193 | 26.385
STEM | SPS1 | CH | Electricity generation¦Gas¦Fossil gases¦Gas turbines combined cycle | PJ/yr. | 0 | 0 | 0 | 0 | 0 | 1.0761 | 12.6361
STEM | SPS1 | CH | Electricity generation¦Gas¦Fossil gases¦Gas turbines open cycle | PJ/yr. | 0 | 0 | 0 | 0 | 0.0032966 | 0.0035981 | 0.0042273
STEM | SPS1 | CH | Electricity generation¦Gas¦Fossil gases¦Gas turbines combined cycle CCS | PJ/yr. | 0 | 0 | 0 | 0 | 0 | 0 | 0
STEM | SPS1 | CH | Electricity generation¦Gas¦Fossil gases¦CHP Gas (for District Heating) | PJ/yr. | 0.94127 | 0.00016591 | 0.068024 | 0.0071398 | 0.014863 | 0.28588 | 0.18335
STEM | SPS1 | CH | Electricity generation¦Gas¦Fossil gases¦CHP Fuel Cell Gas (for District Heating) | PJ/yr. | 0 | 0 | 0 | 0 | 0 | 0.32679 | 1.7153
STEM | SPS1 | CH | Electricity generation¦Gas¦Fossil gases¦Industrial CHPs gas | PJ/yr. | 0.6529 | 0.16092 | 0.87571 | 1.2264 | 1.0061 | 0.20129 | 0.044446
STEM | SPS1 | CH | Electricity generation¦Gas¦Fossil gases¦Industrial CHPs gas (CCS) | PJ/yr. | 0 | 0 | 0 | 0 | 0 | 0 | 0
STEM | SPS1 | CH | Electricity generation¦Gas¦Fossil gases¦Industrial CHPs fuel cells (gas reformer) | PJ/yr. | 0 | 0 | 0 | 0.00027022 | 0.0012208 | 0.0030874 | 0.0017813
STEM | SPS1 | CH | Electricity generation¦Gas¦Fossil gases¦Residential single family CHPs gas | PJ/yr. | 0.01281 | 0.00083125 | 0.0018309 | 0 | 0.0066235 | 0.0037727 | 0.0019689
STEM | SPS1 | CH | Electricity generation¦Gas¦Fossil gases¦Residential single family CHPs fuel cells gas | PJ/yr. | 0 | 0 | 0 | 0 | 0.00065255 | 0.00066581 | 0.00064207
STEM | SPS1 | CH | Electricity generation¦Gas¦Fossil gases¦Residential multi family CHPs gas | PJ/yr. | 0.026983 | 0.0014715 | 0.0023475 | 0 | 1.1751 | 3.8431 | 3.0582
STEM | SPS1 | CH | Electricity generation¦Gas¦Fossil gases¦Residential multi family CHPs fuel cells gas | PJ/yr. | 0 | 0 | 0 | 0 | 0.003891 | 0.0055627 | 1.3185
STEM | SPS1 | CH | Electricity generation¦Gas¦Fossil gases¦Services sectors CHPs (bio)gas | PJ/yr. | 0 | 0 | 0 | 0 | 0 | 0 | 0
STEM | SPS1 | CH | Electricity generation¦Gas¦Fossil gases¦Services sectors CHPs gas | PJ/yr. | 0.57926 | 0.60748 | 0.01382 | 0 | 5.4588 | 5.2628 | 0.00058242
STEM | SPS1 | CH | Electricity generation¦Gas¦Fossil gases¦Services sectors CHPs fuel cells (gas reformer) | PJ/yr. | 0 | 0 | 0 | 0 | 0.0017498 | 0.0066492 | 7.4199
STEM | SPS1 | CH | Electricity generation¦Gas¦Synthetic gases | PJ/yr. | 1.0172 | 1.1293 | 1.1932 | 1.2966 | 1.2271 | 1.157 | 1.1695
STEM | SPS1 | CH | Electricity generation¦Gas¦Synthetic gases¦Gas turbines combined cycle | PJ/yr. | 0 | 0 | 0 | 0 | 0 | 0.0049855 | 0.030412
STEM | SPS1 | CH | Electricity generation¦Gas¦Synthetic gases¦Gas turbines open cycle | PJ/yr. | 0 | 0 | 0 | 0 | 5.2042e-05 | 1.6669e-05 | 1.0174e-05
STEM | SPS1 | CH | Electricity generation¦Gas¦Synthetic gases¦Gas turbines combined cycle CCS | PJ/yr. | 0 | 0 | 0 | 0 | 0 | 0 | 0
STEM | SPS1 | CH | Electricity generation¦Gas¦Synthetic gases¦CHP Gas (for District Heating) | PJ/yr. | 0.02461 | 5.0226e-06 | 0.0061736 | 0.0011034 | 0.00023464 | 0.0013245 | 0.00044127
STEM | SPS1 | CH | Electricity generation¦Gas¦Synthetic gases¦CHP Fuel Cell Gas (for District Heating) | PJ/yr. | 0 | 0 | 0 | 0 | 0 | 0.001514 | 0.0041282
STEM | SPS1 | CH | Electricity generation¦Gas¦Synthetic gases¦Industrial CHPs gas | PJ/yr. | 0.017071 | 0.0048716 | 0.079476 | 0.18954 | 0.015883 | 0.00093257 | 0.00010697
STEM | SPS1 | CH | Electricity generation¦Gas¦Synthetic gases¦Industrial CHPs gas (CCS) | PJ/yr. | 0 | 0 | 0 | 0 | 0 | 0 | 0
STEM | SPS1 | CH | Electricity generation¦Gas¦Synthetic gases¦Industrial CHPs fuel cells (gas reformer) | PJ/yr. | 0 | 0 | 0 | 4.1761e-05 | 1.9273e-05 | 1.4303e-05 | 4.2872e-06
STEM | SPS1 | CH | Electricity generation¦Gas¦Synthetic gases¦Residential single family CHPs gas | PJ/yr. | 0.00033492 | 2.5165e-05 | 0.00016617 | 0 | 0.00010456 | 1.7479e-05 | 4.7386e-06
STEM | SPS1 | CH | Electricity generation¦Gas¦Synthetic gases¦Residential single family CHPs fuel cells gas | PJ/yr. | 0 | 0 | 0 | 0 | 1.0302e-05 | 3.0846e-06 | 1.5453e-06
STEM | SPS1 | CH | Electricity generation¦Gas¦Synthetic gases¦Residential multi family CHPs gas | PJ/yr. | 0.0007055 | 4.4548e-05 | 0.00021305 | 0 | 0.018551 | 0.017805 | 0.0073602
STEM | SPS1 | CH | Electricity generation¦Gas¦Synthetic gases¦Residential multi family CHPs fuel cells gas | PJ/yr. | 0 | 0 | 0 | 0 | 6.1427e-05 | 2.5771e-05 | 0.0031733
STEM | SPS1 | CH | Electricity generation¦Gas¦Synthetic gases¦Services sectors CHPs (bio)gas | PJ/yr. | 0.95937 | 1.1059 | 1.1059 | 1.1059 | 1.106 | 1.106 | 1.106
STEM | SPS1 | CH | Electricity generation¦Gas¦Synthetic gases¦Services sectors CHPs gas | PJ/yr. | 0.015145 | 0.018391 | 0.0012542 | 0 | 0.086177 | 0.024382 | 1.4017e-06
STEM | SPS1 | CH | Electricity generation¦Gas¦Synthetic gases¦Services sectors CHPs fuel cells (gas reformer) | PJ/yr. | 0 | 0 | 0 | 0 | 2.7624e-05 | 3.0805e-05 | 0.017858
STEM | SPS1 | CH | Electricity generation¦Wastes | PJ/yr. | 8.2846 | 8.9572 | 9.5355 | 8.813 | 8.8973 | 9.0724 | 9.4346
STEM | SPS1 | CH | Electricity generation¦Wastes¦Wastes Incineration (electric only) | PJ/yr. | 6.507 | 7.3028 | 8.1988 | 7.3981 | 7.4919 | 7.668 | 8.0333
STEM | SPS1 | CH | Electricity generation¦Wastes¦Wastes Incineration (electric only) CCS | PJ/yr. | 0 | 0 | 0 | 0 | 0 | 0 | 0
STEM | SPS1 | CH | Electricity generation¦Wastes¦CHP Wastes (for District Heating) | PJ/yr. | 1.5475 | 1.4243 | 1.3364 | 1.4146 | 1.404 | 1.4036 | 1.4011
STEM | SPS1 | CH | Electricity generation¦Wastes¦CHP Wastes (for District Heating) CCS | PJ/yr. | 0 | 0 | 0 | 0 | 0 | 0 | 0
STEM | SPS1 | CH | Electricity generation¦Wastes¦Industrial CHPs wastes | PJ/yr. | 0.23005 | 0.23016 | 0.00029589 | 0.00026393 | 0.0014684 | 0.00084804 | 0.00029125
STEM | SPS1 | CH | Electricity generation¦Wastes¦Industrial CHPs wastes CCS | PJ/yr. | 0 | 0 | 0 | 0 | 0 | 0 | 0
STEM | SPS1 | CH | Electricity generation¦Wastes¦Renewable¦Total | PJ/yr. | 4.0273 | 4.3635 | 4.7676 | 4.4063 | 4.4479 | 4.5358 | 4.7172
STEM | SPS1 | CH | Electricity generation¦Wastes¦Renewable¦Wastes Incineration (electric only) | PJ/yr. | 3.2535 | 3.6514 | 4.0994 | 3.6991 | 3.7459 | 3.834 | 4.0166
STEM | SPS1 | CH | Electricity generation¦Wastes¦Renewable¦Wastes Incineration (electric only) CCS | PJ/yr. | 0 | 0 | 0 | 0 | 0 | 0 | 0
STEM | SPS1 | CH | Electricity generation¦Wastes¦Renewable¦CHP Wastes (for District Heating) | PJ/yr. | 0.77377 | 0.71215 | 0.6682 | 0.70728 | 0.70199 | 0.70179 | 0.70053
STEM | SPS1 | CH | Electricity generation¦Wastes¦Renewable¦CHP Wastes (for District Heating) CCS | PJ/yr. | 0 | 0 | 0 | 0 | 0 | 0 | 0
STEM | SPS1 | CH | Electricity generation¦Wastes¦Renewable¦Industrial CHPs wastes | PJ/yr. | 0 | 0 | 0 | 0 | 0 | 0 | 0
STEM | SPS1 | CH | Electricity generation¦Wastes¦Renewable¦Industrial CHPs wastes CCS | PJ/yr. | 0 | 0 | 0 | 0 | 0 | 0 | 0
STEM | SPS1 | CH | Electricity generation¦Wastes¦Non Renewable | PJ/yr. | 4.2573 | 4.5937 | 4.7679 | 4.4066 | 4.4494 | 4.5366 | 4.7175
STEM | SPS1 | CH | Electricity generation¦Wastes¦Non Renewable¦Wastes Incineration (electric only) | PJ/yr. | 3.2535 | 3.6514 | 4.0994 | 3.6991 | 3.7459 | 3.834 | 4.0166
STEM | SPS1 | CH | Electricity generation¦Wastes¦Non Renewable¦Wastes Incineration (electric only) CCS | PJ/yr. | 0 | 0 | 0 | 0 | 0 | 0 | 0
STEM | SPS1 | CH | Electricity generation¦Wastes¦Non Renewable¦CHP Wastes (for District Heating) | PJ/yr. | 0.77377 | 0.71215 | 0.6682 | 0.70728 | 0.70199 | 0.70179 | 0.70053
STEM | SPS1 | CH | Electricity generation¦Wastes¦Non Renewable¦CHP Wastes (for District Heating) CCS | PJ/yr. | 0 | 0 | 0 | 0 | 0 | 0 | 0
STEM | SPS1 | CH | Electricity generation¦Wastes¦Non Renewable¦Industrial CHPs wastes | PJ/yr. | 0.23005 | 0.23016 | 0.00029589 | 0.00026393 | 0.0014684 | 0.00084804 | 0.00029125
STEM | SPS1 | CH | Electricity generation¦Wastes¦Non Renewable¦Industrial CHPs wastes CCS | PJ/yr. | 0 | 0 | 0 | 0 | 0 | 0 | 0
STEM | SPS1 | CH | Electricity generation¦Wood | PJ/yr. | 0.52925 | 0.52925 | 1.2712 | 2.6713 | 3.3315 | 4.5422 | 5.8867
STEM | SPS1 | CH | Electricity generation¦Wood¦CHP Wood (for District Heating) | PJ/yr. | 0.35678 | 0.070789 | 0.015026 | 1.0673 | 1.0857 | 1.056 | 1.9681
STEM | SPS1 | CH | Electricity generation¦Wood¦Biomass with CCS (BECCS) | PJ/yr. | 0 | 0 | 0 | 0 | 0 | 0 | 0
STEM | SPS1 | CH | Electricity generation¦Wood¦Industrial CHPs wood | PJ/yr. | 0.17246 | 0.45846 | 1.2561 | 1.604 | 2.241 | 3.4829 | 3.9168
STEM | SPS1 | CH | Electricity generation¦Wood¦Industrial CHPs wood (CCS) | PJ/yr. | 0 | 0 | 0 | 0 | 0 | 0 | 0
STEM | SPS1 | CH | Electricity generation¦Wood¦Residential single family CHPs wood | PJ/yr. | 0 | 0 | 0 | 0 | 0.0011963 | 0.00094889 | 0.00057699
STEM | SPS1 | CH | Electricity generation¦Wood¦Residential multi family CHPs wood | PJ/yr. | 0 | 0 | 0 | 0 | 0.0022925 | 0.001464 | 0.00096684
STEM | SPS1 | CH | Electricity generation¦Wood¦Services sectors CHPs wood | PJ/yr. | 0 | 0 | 0 | 0 | 0.0012495 | 0.00097239 | 0.00034273
STEM | SPS1 | CH | Electricity generation¦Wind | PJ/yr. | 0.524 | 0.54529 | 0.50316 | 2.0503 | 0.93821 | 0.93822 | 0.9386
STEM | SPS1 | CH | Electricity generation¦Wind¦Wind turbines | PJ/yr. | 0.524 | 0.54529 | 0.50316 | 2.0503 | 0.93821 | 0.93822 | 0.9386
STEM | SPS1 | CH | Electricity generation¦Solar | PJ/yr. | 9.355 | 12.8214 | 28.8 | 38.961 | 40.74 | 50.2683 | 67.5946
STEM | SPS1 | CH | Electricity generation¦Solar¦Solar PV (large scale) | PJ/yr. | 0 | 0 | 0.14081 | 0.57934 | 0.74389 | 1.9123 | 14.0714
STEM | SPS1 | CH | Electricity generation¦Solar¦Solar PV (Industry) | PJ/yr. | 3.518 | 4.8486 | 11.1615 | 19.4771 | 20.0818 | 27.3777 | 30.242
STEM | SPS1 | CH | Electricity generation¦Solar¦Solar PV (Residential single family) | PJ/yr. | 2.1349 | 3.3907 | 4.041 | 4.3446 | 4.6125 | 4.896 | 5.5162
STEM | SPS1 | CH | Electricity generation¦Solar¦Solar PV (Residential multi family) | PJ/yr. | 0.86248 | 1.2876 | 3.4901 | 3.8222 | 4.0163 | 4.2212 | 4.6628
STEM | SPS1 | CH | Electricity generation¦Solar¦Solar PV (Services) | PJ/yr. | 2.8396 | 3.2945 | 9.9666 | 10.7377 | 11.2855 | 11.8611 | 13.1021
STEM | SPS1 | CH | Electricity generation¦Geothermal | PJ/yr. | 0 | 0 | 0 | 0 | 0 | 0.0024993 | 0.01597
STEM | SPS1 | CH | Electricity generation¦Geothermal¦Deep geothermal | PJ/yr. | 0 | 0 | 0 | 0 | 0 | 0.0024993 | 0.01597
STEM | SPS1 | CH | Electricity generation¦Hydrogen | PJ/yr. | 0 | 0 | 0 | 0 | 0 | 0 | 0
STEM | SPS1 | CH | Electricity generation¦Hydrogen¦CHP Fuel Cell Hydrogen (for District Heating) | PJ/yr. | 0 | 0 | 0 | 0 | 0 | 0 | 0
STEM | SPS1 | CH | Electricity generation¦Hydrogen¦Industrial CHPs fuel cells (hydrogen) | PJ/yr. | 0 | 0 | 0 | 0 | 0 | 0 | 0
STEM | SPS1 | CH | Electricity generation¦Hydrogen¦Services sectors CHPs fuel cells (hydrogen) | PJ/yr. | 0 | 0 | 0 | 0 | 0 | 0 | 0
STEM | SPS1 | CH | Electricity generation¦Electricity storage (non hydro) | PJ/yr. | 0.099393 | 0.0082537 | 0.61806 | 0.51245 | 0.68174 | 0.6965 | 2.4861
STEM | SPS1 | CH | Electricity generation¦Electricity storage (non hydro)¦CAES | PJ/yr. | 0.094515 | 0.0040065 | 0.019593 | 0.021973 | 0.0035311 | 0.00128 | 0.094494
STEM | SPS1 | CH | Electricity generation¦Electricity storage (non hydro)¦Battery storage large size centralised | PJ/yr. | 0.0013317 | 0.00099708 | 0.01731 | 0.043766 | 0.025439 | 0.025478 | 0.24834
STEM | SPS1 | CH | Electricity generation¦Electricity storage (non hydro)¦Battery storage medium size centralised | PJ/yr. | 0.0011964 | 0.00091411 | 0.016592 | 0.033233 | 0.044075 | 0.02604 | 0.36501
STEM | SPS1 | CH | Electricity generation¦Electricity storage (non hydro)¦Batteries in industry | PJ/yr. | 0.00039502 | 0.0003927 | 0.11086 | 0.19966 | 0.20785 | 0.31809 | 0.73083
STEM | SPS1 | CH | Electricity generation¦Electricity storage (non hydro)¦Batteries in residential single family houses | PJ/yr. | 0.00078679 | 0.00078183 | 0.20016 | 0.087966 | 0.16911 | 0.13638 | 0.46659
STEM | SPS1 | CH | Electricity generation¦Electricity storage (non hydro)¦Batteries in residential multi-family houses | PJ/yr. | 0.00077175 | 0.00076684 | 0.061398 | 0.031806 | 0.07616 | 0.06101 | 0.14541
STEM | SPS1 | CH | Electricity generation¦Electricity storage (non hydro)¦Batteries in Services sector | PJ/yr. | 0.00039692 | 0.00039457 | 0.19215 | 0.094047 | 0.15558 | 0.12822 | 0.43542
STEM | SPS1 | CH | Heat generation from CHPs and heat plants | PJ/yr. | 31.0089 | 37.3947 | 34.2067 | 34.9061 | 44.3239 | 49.4395 | 47.6983
STEM | SPS1 | CH | Heat generation from CHPs and heat plants¦District heating | PJ/yr. | 24.5079 | 29.346 | 27.797 | 27.3352 | 25.5776 | 25.0489 | 27.1761
STEM | SPS1 | CH | Heat generation from CHPs and heat plants¦District heating¦CHP | PJ/yr. | 17.4587 | 13.4859 | 12.8078 | 15.589 | 15.2179 | 15.8259 | 19.2107
STEM | SPS1 | CH | Heat generation from CHPs and heat plants¦District heating¦CHP¦Oil | PJ/yr. | 0.0092622 | 0.00022067 | 0.0024392 | 0.00064394 | 0.0033874 | 0.0031937 | 0.0017422
STEM | SPS1 | CH | Heat generation from CHPs and heat plants¦District heating¦CHP¦Oil¦CHP Oil (for District Heating) | PJ/yr. | 0.0092622 | 0.00022067 | 0.0024392 | 0.00064394 | 0.0033874 | 0.0031937 | 0.0017422
STEM | SPS1 | CH | Heat generation from CHPs and heat plants¦District heating¦CHP¦Oil¦Fossil liquids¦CHP Oil (for District Heating) | PJ/yr. | 0.0092622 | 0.00022067 | 0.0024392 | 0.00064394 | 0.0033874 | 0.0031937 | 0.0017422
STEM | SPS1 | CH | Heat generation from CHPs and heat plants¦District heating¦CHP¦Oil¦Synthetic liquids¦CHP Oil (for District Heating) | PJ/yr. | 0 | 0 | 0 | 0 | 0 | 0 | 0
STEM | SPS1 | CH | Heat generation from CHPs and heat plants¦District heating¦CHP¦Gas | PJ/yr. | 1.8036 | 0.00032845 | 0.14862 | 0.01763 | 0.032116 | 1.0262 | 2.6629
STEM | SPS1 | CH | Heat generation from CHPs and heat plants¦District heating¦CHP¦Gas¦CHP Gas (for District Heating) | PJ/yr. | 1.8036 | 0.00032845 | 0.14862 | 0.01763 | 0.032116 | 0.60766 | 0.38472
STEM | SPS1 | CH | Heat generation from CHPs and heat plants¦District heating¦CHP¦Gas¦CHP Fuel Cell Gas (for District Heating) | PJ/yr. | 0 | 0 | 0 | 0 | 0 | 0.41859 | 2.2782
| SPS1 | CH | Heat generation from CHPs and heat plants¦District heating¦CHP¦Gas¦Fossil gases | PJ/yr. | 1.7576 | 0.0003188 | 0.13625 | 0.01527 | 0.031617 | 1.0215 | 2.6565
STEM | SPS1 | CH | Heat generation from CHPs and heat plants¦District heating¦CHP¦Gas¦Fossil gases¦CHP Gas (for District Heating) | PJ/yr. | 1.7576 | 0.0003188 | 0.13625 | 0.01527 | 0.031617 | 0.60485 | 0.38379
STEM | SPS1 | CH | Heat generation from CHPs and heat plants¦District heating¦CHP¦Gas¦Fossil gases¦CHP Fuel Cell Gas (for District Heating) | PJ/yr. | 0 | 0 | 0 | 0 | 0 | 0.41666 | 2.2727
| SPS1 | CH | Heat generation from CHPs and heat plants¦District heating¦CHP¦Gas¦Synthetic gases | PJ/yr. | 0.045954 | 9.6513e-06 | 0.012366 | 0.0023599 | 0.00049913 | 0.0047325 | 0.0063935
STEM | SPS1 | CH | Heat generation from CHPs and heat plants¦District heating¦CHP¦Gas¦Synthetic gases¦CHP Gas (for District Heating) | PJ/yr. | 0.045954 | 9.6513e-06 | 0.012366 | 0.0023599 | 0.00049913 | 0.0028022 | 0.00092369
STEM | SPS1 | CH | Heat generation from CHPs and heat plants¦District heating¦CHP¦Gas¦Synthetic gases¦CHP Fuel Cell Gas (for District Heating) | PJ/yr. | 0 | 0 | 0 | 0 | 0 | 0.0019303 | 0.0054698
STEM | SPS1 | CH | Heat generation from CHPs and heat plants¦District heating¦CHP¦Wastes | PJ/yr. | 14.4613 | 13.0516 | 12.148 | 12.7796 | 12.3429 | 12.0348 | 11.3991
STEM | SPS1 | CH | Heat generation from CHPs and heat plants¦District heating¦CHP¦Wastes¦CHP Wastes (for District Heating) | PJ/yr. | 14.4613 | 13.0516 | 12.148 | 12.7796 | 12.3429 | 12.0348 | 11.3991
STEM | SPS1 | CH | Heat generation from CHPs and heat plants¦District heating¦CHP¦Wastes¦CHP Wastes (for District Heating) CCS | PJ/yr. | 0 | 0 | 0 | 0 | 0 | 0 | 0
STEM | SPS1 | CH | Heat generation from CHPs and heat plants¦District heating¦CHP¦Wastes¦Renewable | PJ/yr. | 7.2306 | 6.5258 | 6.074 | 6.3898 | 6.1715 | 6.0174 | 5.6995
STEM | SPS1 | CH | Heat generation from CHPs and heat plants¦District heating¦CHP¦Wastes¦Renewable¦CHP Wastes (for District Heating) | PJ/yr. | 7.2306 | 6.5258 | 6.074 | 6.3898 | 6.1715 | 6.0174 | 5.6995
STEM | SPS1 | CH | Heat generation from CHPs and heat plants¦District heating¦CHP¦Wastes¦Renewable¦CHP Wastes (for District Heating) CCS | PJ/yr. | 0 | 0 | 0 | 0 | 0 | 0 | 0
STEM | SPS1 | CH | Heat generation from CHPs and heat plants¦District heating¦CHP¦Wastes¦Non Renewable | PJ/yr. | 7.2306 | 6.5258 | 6.074 | 6.3898 | 6.1715 | 6.0174 | 5.6995
STEM | SPS1 | CH | Heat generation from CHPs and heat plants¦District heating¦CHP¦Wastes¦Non Renewable¦CHP Wastes (for District Heating) | PJ/yr. | 7.2306 | 6.5258 | 6.074 | 6.3898 | 6.1715 | 6.0174 | 5.6995
STEM | SPS1 | CH | Heat generation from CHPs and heat plants¦District heating¦CHP¦Wastes¦Non Renewable¦CHP Wastes (for District Heating) CCS | PJ/yr. | 0 | 0 | 0 | 0 | 0 | 0 | 0
STEM | SPS1 | CH | Heat generation from CHPs and heat plants¦District heating¦CHP¦Wood | PJ/yr. | 1.1846 | 0.43366 | 0.50879 | 2.7911 | 2.8395 | 2.7617 | 5.1469
STEM | SPS1 | CH | Heat generation from CHPs and heat plants¦District heating¦CHP¦Wood¦CHP Wood (for District Heating) | PJ/yr. | 1.1846 | 0.43366 | 0.50879 | 2.7911 | 2.8395 | 2.7617 | 5.1469
STEM | SPS1 | CH | Heat generation from CHPs and heat plants¦District heating¦CHP¦Hydrogen | PJ/yr. | 0 | 0 | 0 | 0 | 0 | 0 | 0
STEM | SPS1 | CH | Heat generation from CHPs and heat plants¦District heating¦CHP¦Hydrogen¦CHP Fuel Cell Hydrogen (for District Heating) | PJ/yr. | 0 | 0 | 0 | 0 | 0 | 0 | 0
STEM | SPS1 | CH | Heat generation from CHPs and heat plants¦District heating¦Heat plants | PJ/yr. | 7.0492 | 15.8602 | 14.9892 | 11.7462 | 10.3596 | 9.2229 | 7.9654
STEM | SPS1 | CH | Heat generation from CHPs and heat plants¦District heating¦Heat plants¦Gas | PJ/yr. | 2.6347 | 2.3675 | 1.7176 | 3.9347 | 2.7483 | 2.7483 | 1.0377
STEM | SPS1 | CH | Heat generation from CHPs and heat plants¦District heating¦Heat plants¦Gas¦Heat plant gas | PJ/yr. | 2.6347 | 2.3675 | 1.7176 | 3.9347 | 2.7483 | 2.7483 | 1.0377
| SPS1 | CH | Heat generation from CHPs and heat plants¦District heating¦Heat plants¦Gas¦Fossil gases | PJ/yr. | 1.7329 | 1.4657 | 0.81583 | 3.0329 | 1.8466 | 1.8465 | 0.13592
STEM | SPS1 | CH | Heat generation from CHPs and heat plants¦District heating¦Heat plants¦Gas¦Fossil gases¦Heat plant gas | PJ/yr. | 1.7329 | 1.4657 | 0.81583 | 3.0329 | 1.8466 | 1.8465 | 0.13592
| SPS1 | CH | Heat generation from CHPs and heat plants¦District heating¦Heat plants¦Gas¦Synthetic gases | PJ/yr. | 0.90178 | 0.90177 | 0.90178 | 0.90177 | 0.90178 | 0.90178 | 0.90178
STEM | SPS1 | CH | Heat generation from CHPs and heat plants¦District heating¦Heat plants¦Gas¦Synthetic gases¦Heat plant gas | PJ/yr. | 0.90178 | 0.90177 | 0.90178 | 0.90177 | 0.90178 | 0.90178 | 0.90178
STEM | SPS1 | CH | Heat generation from CHPs and heat plants¦District heating¦Heat plants¦Nuclear fuel | PJ/yr. | 2.9 | 7.6038 | 7.603 | 2.1393 | 1.3 | 0 | 0
STEM | SPS1 | CH | Heat generation from CHPs and heat plants¦District heating¦Heat plants¦Nuclear fuel¦Heat plant nuclear | PJ/yr. | 2.9 | 7.6038 | 7.603 | 2.1393 | 1.3 | 0 | 0
STEM | SPS1 | CH | Heat generation from CHPs and heat plants¦District heating¦Heat plants¦Oil | PJ/yr. | 0.18407 | 0.18582 | 0.00041569 | 0.00027072 | 0.00030102 | 0.0003178 | 0.00017865
STEM | SPS1 | CH | Heat generation from CHPs and heat plants¦District heating¦Heat plants¦Oil¦Heat plant oil | PJ/yr. | 0.18407 | 0.18582 | 0.00041569 | 0.00027072 | 0.00030102 | 0.0003178 | 0.00017865
| SPS1 | CH | Heat generation from CHPs and heat plants¦District heating¦Heat plants¦Fossil liquids | PJ/yr. | 0.18407 | 0.18582 | 0.00041569 | 0.00027072 | 0.00030102 | 0.0003178 | 0.00017865
STEM | SPS1 | CH | Heat generation from CHPs and heat plants¦District heating¦Heat plants¦Fossil liquids¦Heat plant oil | PJ/yr. | 0.18407 | 0.18582 | 0.00041569 | 0.00027072 | 0.00030102 | 0.0003178 | 0.00017865
| SPS1 | CH | Heat generation from CHPs and heat plants¦District heating¦Heat plants¦Synthetic liquids | PJ/yr. | 0 | 0 | 0 | 0 | 0 | 0 | 0
STEM | SPS1 | CH | Heat generation from CHPs and heat plants¦District heating¦Heat plants¦Synthetic liquids¦Heat plant oil | PJ/yr. | 0 | 0 | 0 | 0 | 0 | 0 | 0
STEM | SPS1 | CH | Heat generation from CHPs and heat plants¦District heating¦Heat plants¦Wood | PJ/yr. | 1.3304 | 1.2007 | 1.0295 | 0.79658 | 0.57257 | 0.44305 | 0.26528
STEM | SPS1 | CH | Heat generation from CHPs and heat plants¦District heating¦Heat plants¦Wood¦Heat plant wood | PJ/yr. | 1.3304 | 1.2007 | 1.0295 | 0.79658 | 0.57257 | 0.44305 | 0.26528
STEM | SPS1 | CH | Heat generation from CHPs and heat plants¦District heating¦Heat plants¦Solar | PJ/yr. | 0 | 0 | 0 | 1.2934e-05 | 3.6415e-05 | 3.7103e-05 | 3.7448e-05
STEM | SPS1 | CH | Heat generation from CHPs and heat plants¦District heating¦Heat plants¦Solar¦Heat plant solar | PJ/yr. | 0 | 0 | 0 | 1.2934e-05 | 3.6415e-05 | 3.7103e-05 | 3.7448e-05
STEM | SPS1 | CH | Heat generation from CHPs and heat plants¦District heating¦Heat plants¦Geothermal | PJ/yr. | 0 | 0 | 0 | 0 | 0 | 8.7486e-05 | 9.1302e-05
STEM | SPS1 | CH | Heat generation from CHPs and heat plants¦District heating¦Heat plants¦Geothermal¦Heat plant deep geothermal | PJ/yr. | 0 | 0 | 0 | 0 | 0 | 8.7486e-05 | 9.1302e-05
STEM | SPS1 | CH | Heat generation from CHPs and heat plants¦District heating¦Heat plants¦Electricity | PJ/yr. | 0 | 4.5023 | 4.6387 | 4.8754 | 5.7384 | 6.0312 | 6.6622
STEM | SPS1 | CH | Heat generation from CHPs and heat plants¦District heating¦Heat plants¦Electricity¦Heat pump electric | PJ/yr. | 0 | 4.5023 | 4.6387 | 4.8754 | 5.7384 | 6.0312 | 6.6622
STEM | SPS1 | CH | Heat generation from CHPs and heat plants¦On-site CHPs | PJ/yr. | 6.5009 | 8.0487 | 6.4097 | 7.5709 | 18.7463 | 24.3906 | 20.5222
STEM | SPS1 | CH | Heat generation from CHPs and heat plants¦On-site CHPs¦Oil | PJ/yr. | 0.92935 | 2.072 | 0.10186 | 1.3179 | 0.84102 | 0.034872 | 0.33394
STEM | SPS1 | CH | Heat generation from CHPs and heat plants¦On-site CHPs¦Oil¦Industrial CHPs oil | PJ/yr. | 0.92935 | 2.072 | 0.10186 | 1.3179 | 0.84102 | 0.034872 | 0.33394
| SPS1 | CH | Heat generation from CHPs and heat plants¦On-site CHPs¦Oil¦Fossil liquids | PJ/yr. | 0.92935 | 2.072 | 0.10186 | 1.3179 | 0.84102 | 0.034872 | 0.33394
STEM | SPS1 | CH | Heat generation from CHPs and heat plants¦On-site CHPs¦Oil¦Fossil liquids¦Industrial CHPs oil | PJ/yr. | 0.92935 | 2.072 | 0.10186 | 1.3179 | 0.84102 | 0.034872 | 0.33394
| SPS1 | CH | Heat generation from CHPs and heat plants¦On-site CHPs¦Oil¦Synthetic liquids | PJ/yr. | 0 | 0 | 0 | 0 | 0 | 0 | 0
STEM | SPS1 | CH | Heat generation from CHPs and heat plants¦On-site CHPs¦Oil¦Synthetic liquids¦Industrial CHPs oil | PJ/yr. | 0 | 0 | 0 | 0 | 0 | 0 | 0
STEM | SPS1 | CH | Heat generation from CHPs and heat plants¦On-site CHPs¦Gas | PJ/yr. | 2.9772 | 2.5213 | 2.5749 | 2.8581 | 13.1448 | 16.9761 | 11.8973
STEM | SPS1 | CH | Heat generation from CHPs and heat plants¦On-site CHPs¦Gas¦Industrial CHPs gas | PJ/yr. | 0.7685 | 0.18748 | 1.0631 | 1.534 | 1.6633 | 0.22904 | 0.049243
STEM | SPS1 | CH | Heat generation from CHPs and heat plants¦On-site CHPs¦Gas¦Industrial CHPs gas (CCS) | PJ/yr. | 0 | 0 | 0 | 0 | 0 | 0 | 0
STEM | SPS1 | CH | Heat generation from CHPs and heat plants¦On-site CHPs¦Gas¦Industrial CHPs fuel cells (gas reformer) | PJ/yr. | 0 | 0 | 0 | 0.00015599 | 0.00058876 | 0.0013943 | 0.00072051
STEM | SPS1 | CH | Heat generation from CHPs and heat plants¦On-site CHPs¦Gas¦Residential single family CHPs gas | PJ/yr. | 0.031644 | 0.0020409 | 0.0046862 | 0 | 0.016688 | 0.0099294 | 0.0055748
STEM | SPS1 | CH | Heat generation from CHPs and heat plants¦On-site CHPs¦Gas¦Residential single family CHPs fuel cells gas | PJ/yr. | 0 | 0 | 0 | 0 | 0 | 0 | 0
STEM | SPS1 | CH | Heat generation from CHPs and heat plants¦On-site CHPs¦Gas¦Residential multi family CHPs gas | PJ/yr. | 0.060152 | 0.0032615 | 0.0054271 | 0 | 2.4455 | 7.797 | 8.6756
STEM | SPS1 | CH | Heat generation from CHPs and heat plants¦On-site CHPs¦Gas¦Residential multi family CHPs fuel cells gas | PJ/yr. | 0 | 0 | 0 | 0 | 0 | 0 | 0
STEM | SPS1 | CH | Heat generation from CHPs and heat plants¦On-site CHPs¦Gas¦Services sectors CHPs (bio)gas | PJ/yr. | 1.4243 | 1.5783 | 1.4829 | 1.3239 | 1.1649 | 1.0059 | 1.0059
STEM | SPS1 | CH | Heat generation from CHPs and heat plants¦On-site CHPs¦Gas¦Services sectors CHPs gas | PJ/yr. | 0.69258 | 0.7502 | 0.018825 | 0 | 7.8533 | 7.9308 | 0.00087574
STEM | SPS1 | CH | Heat generation from CHPs and heat plants¦On-site CHPs¦Gas¦Services sectors CHPs fuel cells (gas reformer) | PJ/yr. | 0 | 0 | 0 | 0 | 0.0005285 | 0.0019707 | 2.1594
STEM | SPS1 | CH | Heat generation from CHPs and heat plants¦On-site CHPs¦Gas¦Fossil gases | PJ/yr. | 1.5133 | 0.91528 | 1.0012 | 1.3288 | 11.7936 | 15.8965 | 10.8652
STEM | SPS1 | CH | Heat generation from CHPs and heat plants¦On-site CHPs¦Gas¦Fossil gases¦Industrial CHPs gas | PJ/yr. | 0.74892 | 0.18197 | 0.97463 | 1.3287 | 1.6374 | 0.22799 | 0.049125
STEM | SPS1 | CH | Heat generation from CHPs and heat plants¦On-site CHPs¦Gas¦Fossil gases¦Industrial CHPs gas (CCS) | PJ/yr. | 0 | 0 | 0 | 0 | 0 | 0 | 0
STEM | SPS1 | CH | Heat generation from CHPs and heat plants¦On-site CHPs¦Gas¦Fossil gases¦Industrial CHPs fuel cells (gas reformer) | PJ/yr. | 0 | 0 | 0 | 0.00013511 | 0.00057961 | 0.0013879 | 0.00071878
STEM | SPS1 | CH | Heat generation from CHPs and heat plants¦On-site CHPs¦Gas¦Fossil gases¦Residential single family CHPs gas | PJ/yr. | 0.030838 | 0.0019809 | 0.0042963 | 0 | 0.016429 | 0.0098836 | 0.0055614
STEM | SPS1 | CH | Heat generation from CHPs and heat plants¦On-site CHPs¦Gas¦Fossil gases¦Residential single family CHPs fuel cells gas | PJ/yr. | 0 | 0 | 0 | 0 | 0 | 0 | 0
STEM | SPS1 | CH | Heat generation from CHPs and heat plants¦On-site CHPs¦Gas¦Fossil gases¦Residential multi family CHPs gas | PJ/yr. | 0.058619 | 0.0031656 | 0.0049756 | 0 | 2.4075 | 7.7611 | 8.6547
STEM | SPS1 | CH | Heat generation from CHPs and heat plants¦On-site CHPs¦Gas¦Fossil gases¦Residential multi family CHPs fuel cells gas | PJ/yr. | 0 | 0 | 0 | 0 | 0 | 0 | 0
STEM | SPS1 | CH | Heat generation from CHPs and heat plants¦On-site CHPs¦Gas¦Fossil gases¦Services sectors CHPs (bio)gas | PJ/yr. | 0 | 0 | 0 | 0 | 0 | 0 | 0
STEM | SPS1 | CH | Heat generation from CHPs and heat plants¦On-site CHPs¦Gas¦Fossil gases¦Services sectors CHPs gas | PJ/yr. | 0.67493 | 0.72816 | 0.017259 | 0 | 7.7312 | 7.8942 | 0.00087363
STEM | SPS1 | CH | Heat generation from CHPs and heat plants¦On-site CHPs¦Gas¦Fossil gases¦Services sectors CHPs fuel cells (gas reformer) | PJ/yr. | 0 | 0 | 0 | 0 | 0.00052029 | 0.0019617 | 2.1542
STEM | SPS1 | CH | Heat generation from CHPs and heat plants¦On-site CHPs¦Gas¦Synthetic gases | PJ/yr. | 1.4639 | 1.606 | 1.5738 | 1.5293 | 1.3511 | 1.0796 | 1.0321
STEM | SPS1 | CH | Heat generation from CHPs and heat plants¦On-site CHPs¦Gas¦Synthetic gases¦Industrial CHPs gas | PJ/yr. | 0.019581 | 0.005509 | 0.088454 | 0.20534 | 0.02585 | 0.0010562 | 0.00011823
STEM | SPS1 | CH | Heat generation from CHPs and heat plants¦On-site CHPs¦Gas¦Synthetic gases¦Industrial CHPs gas (CCS) | PJ/yr. | 0 | 0 | 0 | 0 | 0 | 0 | 0
STEM | SPS1 | CH | Heat generation from CHPs and heat plants¦On-site CHPs¦Gas¦Synthetic gases¦Industrial CHPs fuel cells (gas reformer) | PJ/yr. | 0 | 0 | 0 | 2.088e-05 | 9.1502e-06 | 6.4299e-06 | 1.7299e-06
STEM | SPS1 | CH | Heat generation from CHPs and heat plants¦On-site CHPs¦Gas¦Synthetic gases¦Residential single family CHPs gas | PJ/yr. | 0.00080629 | 5.997e-05 | 0.00038992 | 0 | 0.00025936 | 4.579e-05 | 1.3385e-05
STEM | SPS1 | CH | Heat generation from CHPs and heat plants¦On-site CHPs¦Gas¦Synthetic gases¦Residential single family CHPs fuel cells gas | PJ/yr. | 0 | 0 | 0 | 0 | 0 | 0 | 0
STEM | SPS1 | CH | Heat generation from CHPs and heat plants¦On-site CHPs¦Gas¦Synthetic gases¦Residential multi family CHPs gas | PJ/yr. | 0.0015326 | 9.5835e-05 | 0.00045157 | 0 | 0.038006 | 0.035956 | 0.02083
STEM | SPS1 | CH | Heat generation from CHPs and heat plants¦On-site CHPs¦Gas¦Synthetic gases¦Residential multi family CHPs fuel cells gas | PJ/yr. | 0 | 0 | 0 | 0 | 0 | 0 | 0
STEM | SPS1 | CH | Heat generation from CHPs and heat plants¦On-site CHPs¦Gas¦Synthetic gases¦Services sectors CHPs (bio)gas | PJ/yr. | 1.4243 | 1.5783 | 1.4829 | 1.3239 | 1.1649 | 1.0059 | 1.0059
STEM | SPS1 | CH | Heat generation from CHPs and heat plants¦On-site CHPs¦Gas¦Synthetic gases¦Services sectors CHPs gas | PJ/yr. | 0.017647 | 0.022044 | 0.0015664 | 0 | 0.12205 | 0.036573 | 2.1026e-06
STEM | SPS1 | CH | Heat generation from CHPs and heat plants¦On-site CHPs¦Gas¦Synthetic gases¦Services sectors CHPs fuel cells (gas reformer) | PJ/yr. | 0 | 0 | 0 | 0 | 8.2137e-06 | 9.0881e-06 | 0.0051845
STEM | SPS1 | CH | Heat generation from CHPs and heat plants¦On-site CHPs¦Wastes | PJ/yr. | 1.9348 | 1.8588 | 0.0022412 | 0.0017783 | 0.0086659 | 0.0042953 | 0.00098801
STEM | SPS1 | CH | Heat generation from CHPs and heat plants¦On-site CHPs¦Wastes¦Industrial CHPs wastes | PJ/yr. | 1.9348 | 1.8588 | 0.0022412 | 0.0017783 | 0.0086659 | 0.0042953 | 0.00098801
STEM | SPS1 | CH | Heat generation from CHPs and heat plants¦On-site CHPs¦Wastes¦Industrial CHPs wastes CCS | PJ/yr. | 0 | 0 | 0 | 0 | 0 | 0 | 0
STEM | SPS1 | CH | Heat generation from CHPs and heat plants¦On-site CHPs¦Wastes¦Renewable | PJ/yr. | 0 | 0 | 0 | 0 | 0 | 0 | 0
STEM | SPS1 | CH | Heat generation from CHPs and heat plants¦On-site CHPs¦Wastes¦Renewable¦Industrial CHPs wastes | PJ/yr. | 0 | 0 | 0 | 0 | 0 | 0 | 0
STEM | SPS1 | CH | Heat generation from CHPs and heat plants¦On-site CHPs¦Wastes¦Renewable¦Industrial CHPs wastes CCS | PJ/yr. | 0 | 0 | 0 | 0 | 0 | 0 | 0
STEM | SPS1 | CH | Heat generation from CHPs and heat plants¦On-site CHPs¦Wastes¦Non Renewable | PJ/yr. | 1.9348 | 1.8588 | 0.0022412 | 0.0017783 | 0.0086659 | 0.0042953 | 0.00098801
STEM | SPS1 | CH | Heat generation from CHPs and heat plants¦On-site CHPs¦Wastes¦Non Renewable¦Industrial CHPs wastes | PJ/yr. | 1.9348 | 1.8588 | 0.0022412 | 0.0017783 | 0.0086659 | 0.0042953 | 0.00098801
STEM | SPS1 | CH | Heat generation from CHPs and heat plants¦On-site CHPs¦Wastes¦Non Renewable¦Industrial CHPs wastes CCS | PJ/yr. | 0 | 0 | 0 | 0 | 0 | 0 | 0
STEM | SPS1 | CH | Heat generation from CHPs and heat plants¦On-site CHPs¦Wood | PJ/yr. | 0.65958 | 1.5966 | 3.7306 | 3.3931 | 4.7518 | 7.3754 | 8.29
STEM | SPS1 | CH | Heat generation from CHPs and heat plants¦On-site CHPs¦Wood¦Industrial CHPs wood | PJ/yr. | 0.65958 | 1.5966 | 3.7306 | 3.3931 | 4.7406 | 7.3676 | 8.2854
STEM | SPS1 | CH | Heat generation from CHPs and heat plants¦On-site CHPs¦Wood¦Industrial CHPs wood (CCS) | PJ/yr. | 0 | 0 | 0 | 0 | 0 | 0 | 0
STEM | SPS1 | CH | Heat generation from CHPs and heat plants¦On-site CHPs¦Wood¦Residential single family CHPs wood | PJ/yr. | 0 | 0 | 0 | 0 | 0.0031628 | 0.0024558 | 0.001434
STEM | SPS1 | CH | Heat generation from CHPs and heat plants¦On-site CHPs¦Wood¦Residential multi family CHPs wood | PJ/yr. | 0 | 0 | 0 | 0 | 0.0060982 | 0.0038945 | 0.0025719
STEM | SPS1 | CH | Heat generation from CHPs and heat plants¦On-site CHPs¦Wood¦Services sectors CHPs wood | PJ/yr. | 0 | 0 | 0 | 0 | 0.0019538 | 0.0014871 | 0.00050334
STEM | SPS1 | CH | Heat generation from CHPs and heat plants¦On-site CHPs¦Hydrogen | PJ/yr. | 0 | 0 | 0 | 0 | 0 | 0 | 0
STEM | SPS1 | CH | Heat generation from CHPs and heat plants¦On-site CHPs¦Hydrogen¦Industrial CHPs fuel cells (hydrogen) | PJ/yr. | 0 | 0 | 0 | 0 | 0 | 0 | 0
STEM | SPS1 | CH | Heat generation from CHPs and heat plants¦On-site CHPs¦Hydrogen¦Services sectors CHPs fuel cells (hydrogen) | PJ/yr. | 0 | 0 | 0 | 0 | 0 | 0 | 0
STEM | SPS1 | CH | Fuel input for electricity generation | PJ/yr. | 437.6019 | 419.7227 | 431.2759 | 434.571 | 399.0694 | 345.7106 | 293.0223
STEM | SPS1 | CH | Fuel input for electricity generation¦Nuclear Fuel | PJ/yr. | 250.9482 | 253.3001 | 233.2274 | 211.9023 | 167.6034 | 98.9455 | 0
STEM | SPS1 | CH | Fuel input for electricity generation¦Nuclear Fuel¦Nuclear power plants | PJ/yr. | 250.9482 | 253.3001 | 233.2274 | 211.9023 | 167.6034 | 98.9455 | 0
STEM | SPS1 | CH | Fuel input for electricity generation¦Hydro | PJ/yr. | 149.4305 | 125.6047 | 137.6237 | 150.6246 | 150.6927 | 150.8255 | 151.0669
STEM | SPS1 | CH | Fuel input for electricity generation¦Hydro¦Hydro Large | PJ/yr. | 66.7457 | 49.7988 | 69.0981 | 70.3847 | 71.5233 | 72.6072 | 74.7769
STEM | SPS1 | CH | Fuel input for electricity generation¦Hydro¦Hydro Run of River | PJ/yr. | 66.6324 | 55.764 | 65.5495 | 64.4657 | 63.386 | 62.302 | 60.1323
STEM | SPS1 | CH | Fuel input for electricity generation¦Hydro¦Pump storage | PJ/yr. | 16.0524 | 20.0419 | 2.9761 | 15.7742 | 15.7835 | 15.9162 | 16.1576
STEM | SPS1 | CH | Fuel input for electricity generation¦Oil | PJ/yr. | 0.13863 | 0.054076 | 0.016352 | 0.075716 | 0.1135 | 0.025036 | 0.1902
STEM | SPS1 | CH | Fuel input for electricity generation¦Oil¦Peak devices | PJ/yr. | 0.11505 | 0.00078458 | 0.012136 | 0.0008004 | 0.0042012 | 0.0054006 | 0.0088001
STEM | SPS1 | CH | Fuel input for electricity generation¦Oil¦CHP Oil (for District Heating) | PJ/yr. | 0.002972 | 0.00017543 | 0.00079119 | 0.00020212 | 0.0010444 | 0.00094107 | 0.00051675
STEM | SPS1 | CH | Fuel input for electricity generation¦Oil¦Industrial CHPs oil | PJ/yr. | 0.020608 | 0.053116 | 0.0034245 | 0.074713 | 0.10826 | 0.018694 | 0.18088
STEM | SPS1 | CH | Fuel input for electricity generation¦Oil¦Fossil liquids | PJ/yr. | 0.13863 | 0.054076 | 0.016352 | 0.075716 | 0.1135 | 0.025036 | 0.1902
STEM | SPS1 | CH | Fuel input for electricity generation¦Oil¦Fossil liquids¦Peak devices | PJ/yr. | 0.11505 | 0.00078458 | 0.012136 | 0.0008004 | 0.0042012 | 0.0054006 | 0.0088001
STEM | SPS1 | CH | Fuel input for electricity generation¦Oil¦Fossil liquids¦CHP Oil (for District Heating) | PJ/yr. | 0.002972 | 0.00017543 | 0.00079119 | 0.00020212 | 0.0010444 | 0.00094107 | 0.00051675
STEM | SPS1 | CH | Fuel input for electricity generation¦Oil¦Fossil liquids¦Industrial CHPs oil | PJ/yr. | 0.020608 | 0.053116 | 0.0034245 | 0.074713 | 0.10826 | 0.018694 | 0.18088
STEM | SPS1 | CH | Fuel input for electricity generation¦Oil¦Synthetic liquids | PJ/yr. | 0 | 0 | 0 | 0 | 0 | 0 | 0
STEM | SPS1 | CH | Fuel input for electricity generation¦Oil¦Synthetic liquids¦Peak devices | PJ/yr. | 0 | 0 | 0 | 0 | 0 | 0 | 0
STEM | SPS1 | CH | Fuel input for electricity generation¦Oil¦Synthetic liquids¦CHP Oil (for District Heating) | PJ/yr. | 0 | 0 | 0 | 0 | 0 | 0 | 0
STEM | SPS1 | CH | Fuel input for electricity generation¦Oil¦Synthetic liquids¦Industrial CHPs oil | PJ/yr. | 0 | 0 | 0 | 0 | 0 | 0 | 0
STEM | SPS1 | CH | Fuel input for electricity generation¦Gas | PJ/yr. | 4.0501 | 2.2697 | 2.6951 | 3.2787 | 10.2623 | 14.4114 | 38.6766
STEM | SPS1 | CH | Fuel input for electricity generation¦Gas¦Gas turbines combined cycle | PJ/yr. | 0 | 0 | 0 | 0 | 0 | 1.7364 | 20.1765
STEM | SPS1 | CH | Fuel input for electricity generation¦Gas¦Gas turbines open cycle | PJ/yr. | 0 | 0 | 0 | 0 | 0.0084951 | 0.0094632 | 0.010012
STEM | SPS1 | CH | Fuel input for electricity generation¦Gas¦Gas turbines combined cycle CCS | PJ/yr. | 0 | 0 | 0 | 0 | 0 | 0.00017631 | 9.7864e-05
STEM | SPS1 | CH | Fuel input for electricity generation¦Gas¦CHP Gas (for District Heating) | PJ/yr. | 1.2799 | 0.00026516 | 0.097029 | 0.01068 | 0.019605 | 0.37003 | 0.23671
STEM | SPS1 | CH | Fuel input for electricity generation¦Gas¦CHP Fuel Cell Gas (for District Heating) | PJ/yr. | 0 | 0 | 0 | 0 | 0 | 0.36078 | 1.8488
STEM | SPS1 | CH | Fuel input for electricity generation¦Gas¦Industrial CHPs gas | PJ/yr. | 0.89329 | 0.22105 | 1.2736 | 1.888 | 1.0806 | 0.26678 | 0.059485
STEM | SPS1 | CH | Fuel input for electricity generation¦Gas¦Industrial CHPs gas (CCS) | PJ/yr. | 0 | 0 | 0 | 0 | 0 | 0 | 0
STEM | SPS1 | CH | Fuel input for electricity generation¦Gas¦Industrial CHPs fuel cells (gas reformer) | PJ/yr. | 0 | 0 | 0 | 0 | 0 | 0 | 0
STEM | SPS1 | CH | Fuel input for electricity generation¦Gas¦Residential single family CHPs gas | PJ/yr. | 0.01592 | 0.00094718 | 0.0026237 | 0 | 0.008379 | 0.0047715 | 0.0023188
STEM | SPS1 | CH | Fuel input for electricity generation¦Gas¦Residential single family CHPs fuel cells gas | PJ/yr. | 0 | 0 | 0 | 0 | 0.0015415 | 0.0015202 | 0.0014303
STEM | SPS1 | CH | Fuel input for electricity generation¦Gas¦Residential multi family CHPs gas | PJ/yr. | 0.031736 | 0.0016658 | 0.0032455 | 0 | 1.2995 | 4.2159 | 2.6021
STEM | SPS1 | CH | Fuel input for electricity generation¦Gas¦Residential multi family CHPs fuel cells gas | PJ/yr. | 0 | 0 | 0 | 0 | 0.0091917 | 0.012701 | 2.9371
STEM | SPS1 | CH | Fuel input for electricity generation¦Gas¦Services sectors CHPs (bio)gas | PJ/yr. | 1.0647 | 1.255 | 1.2997 | 1.3801 | 1.4565 | 1.5447 | 1.5037
STEM | SPS1 | CH | Fuel input for electricity generation¦Gas¦Services sectors CHPs gas | PJ/yr. | 0.7645 | 0.79073 | 0.01889 | 0 | 6.3763 | 5.8796 | 0.0010961
STEM | SPS1 | CH | Fuel input for electricity generation¦Gas¦Services sectors CHPs fuel cells (gas reformer) | PJ/yr. | 0 | 0 | 0 | 0 | 0.0022646 | 0.0084561 | 9.2973
STEM | SPS1 | CH | Fuel input for electricity generation¦Gas¦Fossil gases | PJ/yr. | 2.9093 | 0.98484 | 1.2793 | 1.6445 | 8.669 | 12.8071 | 37.0835
STEM | SPS1 | CH | Fuel input for electricity generation¦Gas¦Fossil gases¦Gas turbines combined cycle | PJ/yr. | 0 | 0 | 0 | 0 | 0 | 1.7284 | 20.128
STEM | SPS1 | CH | Fuel input for electricity generation¦Gas¦Fossil gases¦Gas turbines open cycle | PJ/yr. | 0 | 0 | 0 | 0 | 0.0083631 | 0.0094196 | 0.0099879
STEM | SPS1 | CH | Fuel input for electricity generation¦Gas¦Fossil gases¦Gas turbines combined cycle CCS | PJ/yr. | 0 | 0 | 0 | 0 | 0 | 0 | 0
STEM | SPS1 | CH | Fuel input for electricity generation¦Gas¦Fossil gases¦CHP Gas (for District Heating) | PJ/yr. | 1.2473 | 0.00025737 | 0.088956 | 0.0092503 | 0.019301 | 0.36832 | 0.23614
STEM | SPS1 | CH | Fuel input for electricity generation¦Gas¦Fossil gases¦CHP Fuel Cell Gas (for District Heating) | PJ/yr. | 0 | 0 | 0 | 0 | 0 | 0.35911 | 1.8444
STEM | SPS1 | CH | Fuel input for electricity generation¦Gas¦Fossil gases¦Industrial CHPs gas | PJ/yr. | 0.87053 | 0.21456 | 1.1676 | 1.6352 | 1.0638 | 0.26555 | 0.059342
STEM | SPS1 | CH | Fuel input for electricity generation¦Gas¦Fossil gases¦Industrial CHPs gas (CCS) | PJ/yr. | 0 | 0 | 0 | 0 | 0 | 0 | 0
STEM | SPS1 | CH | Fuel input for electricity generation¦Gas¦Fossil gases¦Industrial CHPs fuel cells (gas reformer) | PJ/yr. | 0 | 0 | 0 | 0 | 0 | 0 | 0
STEM | SPS1 | CH | Fuel input for electricity generation¦Gas¦Fossil gases¦Residential single family CHPs gas | PJ/yr. | 0.015515 | 0.00091935 | 0.0024054 | 0 | 0.0082488 | 0.0047495 | 0.0023133
STEM | SPS1 | CH | Fuel input for electricity generation¦Gas¦Fossil gases¦Residential single family CHPs fuel cells gas | PJ/yr. | 0 | 0 | 0 | 0 | 0.0015176 | 0.0015132 | 0.0014268
STEM | SPS1 | CH | Fuel input for electricity generation¦Gas¦Fossil gases¦Residential multi family CHPs gas | PJ/yr. | 0.030927 | 0.0016169 | 0.0029755 | 0 | 1.2793 | 4.1965 | 2.5959
STEM | SPS1 | CH | Fuel input for electricity generation¦Gas¦Fossil gases¦Residential multi family CHPs fuel cells gas | PJ/yr. | 0 | 0 | 0 | 0 | 0.0090489 | 0.012642 | 2.93
STEM | SPS1 | CH | Fuel input for electricity generation¦Gas¦Fossil gases¦Services sectors CHPs (bio)gas | PJ/yr. | 0 | 0 | 0 | 0 | 0 | 0 | 0
STEM | SPS1 | CH | Fuel input for electricity generation¦Gas¦Fossil gases¦Services sectors CHPs gas | PJ/yr. | 0.74502 | 0.76749 | 0.017319 | 0 | 6.2772 | 5.8525 | 0.0010934
STEM | SPS1 | CH | Fuel input for electricity generation¦Gas¦Fossil gases¦Services sectors CHPs fuel cells (gas reformer) | PJ/yr. | 0 | 0 | 0 | 0 | 0.0022294 | 0.0084171 | 9.2749
STEM | SPS1 | CH | Fuel input for electricity generation¦Gas¦Synthetic gases | PJ/yr. | 1.1408 | 1.2848 | 1.4158 | 1.6342 | 1.5933 | 1.6043 | 1.5931
STEM | SPS1 | CH | Fuel input for electricity generation¦Gas¦Synthetic gases¦Gas turbines combined cycle | PJ/yr. | 0 | 0 | 0 | 0 | 0 | 0.0080075 | 0.048443
STEM | SPS1 | CH | Fuel input for electricity generation¦Gas¦Synthetic gases¦Gas turbines open cycle | PJ/yr. | 0 | 0 | 0 | 0 | 0.00013203 | 4.364e-05 | 2.4038e-05
STEM | SPS1 | CH | Fuel input for electricity generation¦Gas¦Synthetic gases¦Gas turbines combined cycle CCS | PJ/yr. | 0 | 0 | 0 | 0 | 0 | 0.00017631 | 9.7864e-05
STEM | SPS1 | CH | Fuel input for electricity generation¦Gas¦Synthetic gases¦CHP Gas (for District Heating) | PJ/yr. | 0.032612 | 7.7915e-06 | 0.0080733 | 0.0014296 | 0.0003047 | 0.0017064 | 0.00056832
STEM | SPS1 | CH | Fuel input for electricity generation¦Gas¦Synthetic gases¦CHP Fuel Cell Gas (for District Heating) | PJ/yr. | 0 | 0 | 0 | 0 | 0 | 0.0016637 | 0.0044389
STEM | SPS1 | CH | Fuel input for electricity generation¦Gas¦Synthetic gases¦Industrial CHPs gas | PJ/yr. | 0.022761 | 0.0064954 | 0.10597 | 0.25271 | 0.016793 | 0.0012303 | 0.00014282
STEM | SPS1 | CH | Fuel input for electricity generation¦Gas¦Synthetic gases¦Industrial CHPs gas (CCS) | PJ/yr. | 0 | 0 | 0 | 0 | 0 | 0 | 0
STEM | SPS1 | CH | Fuel input for electricity generation¦Gas¦Synthetic gases¦Industrial CHPs fuel cells (gas reformer) | PJ/yr. | 0 | 0 | 0 | 0 | 0 | 0 | 0
STEM | SPS1 | CH | Fuel input for electricity generation¦Gas¦Synthetic gases¦Residential single family CHPs gas | PJ/yr. | 0.00040565 | 2.7832e-05 | 0.0002183 | 0 | 0.00013022 | 2.2004e-05 | 5.5674e-06
STEM | SPS1 | CH | Fuel input for electricity generation¦Gas¦Synthetic gases¦Residential single family CHPs fuel cells gas | PJ/yr. | 0 | 0 | 0 | 0 | 2.3957e-05 | 7.0105e-06 | 3.434e-06
STEM | SPS1 | CH | Fuel input for electricity generation¦Gas¦Synthetic gases¦Residential multi family CHPs gas | PJ/yr. | 0.00080862 | 4.8949e-05 | 0.00027004 | 0 | 0.020196 | 0.019442 | 0.0062476
STEM | SPS1 | CH | Fuel input for electricity generation¦Gas¦Synthetic gases¦Residential multi family CHPs fuel cells gas | PJ/yr. | 0 | 0 | 0 | 0 | 0.00014285 | 5.8571e-05 | 0.0070518
STEM | SPS1 | CH | Fuel input for electricity generation¦Gas¦Synthetic gases¦Services sectors CHPs (bio)gas | PJ/yr. | 1.0647 | 1.255 | 1.2997 | 1.3801 | 1.4565 | 1.5447 | 1.5037
STEM | SPS1 | CH | Fuel input for electricity generation¦Gas¦Synthetic gases¦Services sectors CHPs gas | PJ/yr. | 0.019479 | 0.023235 | 0.0015718 | 0 | 0.099097 | 0.027114 | 2.6316e-06
STEM | SPS1 | CH | Fuel input for electricity generation¦Gas¦Synthetic gases¦Services sectors CHPs fuel cells (gas reformer) | PJ/yr. | 0 | 0 | 0 | 0 | 3.5195e-05 | 3.8995e-05 | 0.022322
STEM | SPS1 | CH | Fuel input for electricity generation¦Wastes | PJ/yr. | 22.4955 | 24.6244 | 26.5373 | 24.508 | 24.843 | 25.4 | 26.5586
STEM | SPS1 | CH | Fuel input for electricity generation¦Wastes¦Wastes Incineration (electric only) | PJ/yr. | 18.2036 | 20.4298 | 22.9365 | 20.6966 | 20.9588 | 21.4516 | 22.4734
STEM | SPS1 | CH | Fuel input for electricity generation¦Wastes¦Wastes Incineration (electric only) CCS | PJ/yr. | 0 | 0 | 0 | 0 | 0 | 0 | 0
STEM | SPS1 | CH | Fuel input for electricity generation¦Wastes¦CHP Wastes (for District Heating) | PJ/yr. | 3.8975 | 3.7854 | 3.6002 | 3.8109 | 3.8808 | 3.9461 | 4.0841
STEM | SPS1 | CH | Fuel input for electricity generation¦Wastes¦CHP Wastes (for District Heating) CCS | PJ/yr. | 0 | 0 | 0 | 0 | 0 | 0 | 0
STEM | SPS1 | CH | Fuel input for electricity generation¦Wastes¦Industrial CHPs wastes | PJ/yr. | 0.39444 | 0.40919 | 0.00055685 | 0.00055038 | 0.0034334 | 0.0022562 | 0.00107
STEM | SPS1 | CH | Fuel input for electricity generation¦Wastes¦Industrial CHPs wastes CCS | PJ/yr. | 0 | 0 | 0 | 0 | 0 | 0 | 0
STEM | SPS1 | CH | Fuel input for electricity generation¦Wastes¦Renewable | PJ/yr. | 11.0505 | 12.1076 | 13.2684 | 12.2537 | 12.4198 | 12.6989 | 13.2788
STEM | SPS1 | CH | Fuel input for electricity generation¦Wastes¦Renewable¦Wastes Incineration (electric only) | PJ/yr. | 9.1018 | 10.2149 | 11.4683 | 10.3483 | 10.4794 | 10.7258 | 11.2367
STEM | SPS1 | CH | Fuel input for electricity generation¦Wastes¦Renewable¦Wastes Incineration (electric only) CCS | PJ/yr. | 0 | 0 | 0 | 0 | 0 | 0 | 0
STEM | SPS1 | CH | Fuel input for electricity generation¦Wastes¦Renewable¦CHP Wastes (for District Heating) | PJ/yr. | 1.9487 | 1.8927 | 1.8001 | 1.9054 | 1.9404 | 1.9731 | 2.042
STEM | SPS1 | CH | Fuel input for electricity generation¦Wastes¦Renewable¦CHP Wastes (for District Heating) CCS | PJ/yr. | 0 | 0 | 0 | 0 | 0 | 0 | 0
STEM | SPS1 | CH | Fuel input for electricity generation¦Wastes¦Renewable¦Industrial CHPs wastes | PJ/yr. | 0 | 0 | 0 | 0 | 0 | 0 | 0
STEM | SPS1 | CH | Fuel input for electricity generation¦Wastes¦Renewable¦Industrial CHPs wastes CCS | PJ/yr. | 0 | 0 | 0 | 0 | 0 | 0 | 0
STEM | SPS1 | CH | Fuel input for electricity generation¦Wastes¦Non Renewable | PJ/yr. | 11.445 | 12.5168 | 13.2689 | 12.2543 | 12.4232 | 12.7011 | 13.2798
STEM | SPS1 | CH | Fuel input for electricity generation¦Wastes¦Non Renewable¦Wastes Incineration (electric only) | PJ/yr. | 9.1018 | 10.2149 | 11.4683 | 10.3483 | 10.4794 | 10.7258 | 11.2367
STEM | SPS1 | CH | Fuel input for electricity generation¦Wastes¦Non Renewable¦Wastes Incineration (electric only) CCS | PJ/yr. | 0 | 0 | 0 | 0 | 0 | 0 | 0
STEM | SPS1 | CH | Fuel input for electricity generation¦Wastes¦Non Renewable¦CHP Wastes (for District Heating) | PJ/yr. | 1.9487 | 1.8927 | 1.8001 | 1.9054 | 1.9404 | 1.9731 | 2.042
STEM | SPS1 | CH | Fuel input for electricity generation¦Wastes¦Non Renewable¦CHP Wastes (for District Heating) CCS | PJ/yr. | 0 | 0 | 0 | 0 | 0 | 0 | 0
STEM | SPS1 | CH | Fuel input for electricity generation¦Wastes¦Non Renewable¦Industrial CHPs wastes | PJ/yr. | 0.39444 | 0.40919 | 0.00055685 | 0.00055038 | 0.0034334 | 0.0022562 | 0.00107
STEM | SPS1 | CH | Fuel input for electricity generation¦Wastes¦Non Renewable¦Industrial CHPs wastes CCS | PJ/yr. | 0 | 0 | 0 | 0 | 0 | 0 | 0
STEM | SPS1 | CH | Fuel input for electricity generation¦Wood | PJ/yr. | 0.51947 | 0.49262 | 1.1821 | 2.5942 | 3.1194 | 4.1245 | 5.2008
STEM | SPS1 | CH | Fuel input for electricity generation¦Wood¦CHP Wood (for District Heating) | PJ/yr. | 0.33858 | 0.039714 | 0.0016673 | 1.0732 | 1.0333 | 0.95388 | 1.779
STEM | SPS1 | CH | Fuel input for electricity generation¦Wood¦Biomass with CCS (BECCS) | PJ/yr. | 0 | 0 | 0 | 0 | 0 | 0.0001632 | 0.00012346
STEM | SPS1 | CH | Fuel input for electricity generation¦Wood¦Industrial CHPs wood | PJ/yr. | 0.18089 | 0.45291 | 1.1804 | 1.521 | 2.0803 | 3.1663 | 3.4194
STEM | SPS1 | CH | Fuel input for electricity generation¦Wood¦Industrial CHPs wood (CCS) | PJ/yr. | 0 | 0 | 0 | 0 | 0 | 0 | 0
STEM | SPS1 | CH | Fuel input for electricity generation¦Wood¦Residential single family CHPs wood | PJ/yr. | 0 | 0 | 0 | 0 | 0.0015918 | 0.0012283 | 0.00076935
STEM | SPS1 | CH | Fuel input for electricity generation¦Wood¦Residential multi family CHPs wood | PJ/yr. | 0 | 0 | 0 | 0 | 0.002602 | 0.0016577 | 0.0010665
STEM | SPS1 | CH | Fuel input for electricity generation¦Wood¦Services sectors CHPs wood | PJ/yr. | 0 | 0 | 0 | 0 | 0.0016316 | 0.0012421 | 0.0004828
STEM | SPS1 | CH | Fuel input for electricity generation¦Wind | PJ/yr. | 0.524 | 0.54529 | 0.50316 | 2.0503 | 0.93821 | 0.93822 | 0.9386
STEM | SPS1 | CH | Fuel input for electricity generation¦Wind¦Wind turbines | PJ/yr. | 0.524 | 0.54529 | 0.50316 | 2.0503 | 0.93821 | 0.93822 | 0.9386
STEM | SPS1 | CH | Fuel input for electricity generation¦Solar | PJ/yr. | 9.355 | 12.8214 | 28.8 | 38.961 | 40.74 | 50.2683 | 67.5946
STEM | SPS1 | CH | Fuel input for electricity generation¦Solar¦Solar PV (large scale) | PJ/yr. | 0 | 0 | 0.14081 | 0.57934 | 0.74389 | 1.9123 | 14.0714
STEM | SPS1 | CH | Fuel input for electricity generation¦Solar¦Solar PV (Industry) | PJ/yr. | 3.518 | 4.8486 | 11.1615 | 19.4771 | 20.0818 | 27.3777 | 30.242
STEM | SPS1 | CH | Fuel input for electricity generation¦Solar¦Solar PV (Residential single family) | PJ/yr. | 2.1349 | 3.3907 | 4.041 | 4.3446 | 4.6125 | 4.896 | 5.5162
STEM | SPS1 | CH | Fuel input for electricity generation¦Solar¦Solar PV (Residential multi family) | PJ/yr. | 0.86248 | 1.2876 | 3.4901 | 3.8222 | 4.0163 | 4.2212 | 4.6628
STEM | SPS1 | CH | Fuel input for electricity generation¦Solar¦Solar PV (Services) | PJ/yr. | 2.8396 | 3.2945 | 9.9666 | 10.7377 | 11.2855 | 11.8611 | 13.1021
STEM | SPS1 | CH | Fuel input for electricity generation¦Geothermal | PJ/yr. | 0 | 0 | 0 | 0 | 0 | 0 | 0
STEM | SPS1 | CH | Fuel input for electricity generation¦Geothermal¦Deep geothermal | PJ/yr. | 0 | 0 | 0 | 0 | 0 | 0.016662 | 0.10647
STEM | SPS1 | CH | Fuel input for electricity generation¦Hydrogen | PJ/yr. | 0 | 0 | 0 | 0 | 0 | 0 | 0
STEM | SPS1 | CH | Fuel input for electricity generation¦Hydrogen¦CHP Fuel Cell Hydrogen (for District Heating) | PJ/yr. | 0 | 0 | 0 | 0 | 0 | 0 | 0
STEM | SPS1 | CH | Fuel input for electricity generation¦Hydrogen¦Industrial CHPs fuel cells (hydrogen) | PJ/yr. | 0 | 0 | 0 | 0 | 0 | 0 | 0
STEM | SPS1 | CH | Fuel input for electricity generation¦Hydrogen¦Services sectors CHPs fuel cells (hydrogen) | PJ/yr. | 0 | 0 | 0 | 0 | 0 | 0 | 0
STEM | SPS1 | CH | Fuel input for electricity generation¦Electricity storage (non hydro) | PJ/yr. | 0.14052 | 0.010502 | 0.69084 | 0.57629 | 0.75681 | 0.77218 | 2.7961
STEM | SPS1 | CH | Fuel input for electricity generation¦Electricity storage (non hydro)¦CAES | PJ/yr. | 0.13503 | 0.0057262 | 0.02799 | 0.031391 | 0.0050451 | 0.0018289 | 0.13499
STEM | SPS1 | CH | Fuel input for electricity generation¦Electricity storage (non hydro)¦Battery storage large size centralised | PJ/yr. | 0.0015439 | 0.0011548 | 0.019964 | 0.050478 | 0.02934 | 0.029386 | 0.28642
STEM | SPS1 | CH | Fuel input for electricity generation¦Electricity storage (non hydro)¦Battery storage medium size centralised | PJ/yr. | 0.0013378 | 0.0010224 | 0.018554 | 0.037163 | 0.049287 | 0.029119 | 0.40817
STEM | SPS1 | CH | Fuel input for electricity generation¦Electricity storage (non hydro)¦Batteries in industry | PJ/yr. | 0.00043816 | 0.00043691 | 0.12259 | 0.2208 | 0.22986 | 0.35177 | 0.8082
STEM | SPS1 | CH | Fuel input for electricity generation¦Electricity storage (non hydro)¦Batteries in residential single family houses | PJ/yr. | 0.00087669 | 0.00086982 | 0.22135 | 0.09728 | 0.18701 | 0.15082 | 0.51598
STEM | SPS1 | CH | Fuel input for electricity generation¦Electricity storage (non hydro)¦Batteries in residential multi-family houses | PJ/yr. | 0.00086006 | 0.00085325 | 0.067898 | 0.035174 | 0.084223 | 0.067469 | 0.16081
STEM | SPS1 | CH | Fuel input for electricity generation¦Electricity storage (non hydro)¦Batteries in Services sector | PJ/yr. | 0.00044224 | 0.00043895 | 0.21249 | 0.104 | 0.17205 | 0.14179 | 0.48152
| SPS1 | CH | Fuel input for heat generation from CHPs and heat plants | PJ/yr. | 55.7963 | 54.7698 | 49.8648 | 54.5038 | 64.7558 | 70.5667 | 65.1042
| SPS1 | CH | Fuel input for heat generation from CHPs and heat plants¦District heating | PJ/yr. | 47.9119 | 46.2513 | 43.1224 | 47.01 | 44.7773 | 44.7506 | 45.9557
| SPS1 | CH | Fuel input for heat generation from CHPs and heat plants¦District heating¦CHP | PJ/yr. | 39.9499 | 34.9325 | 32.9808 | 37.2595 | 36.8671 | 37.5778 | 40.8286
| SPS1 | CH | Fuel input for heat generation from CHPs and heat plants¦District heating¦CHP¦Oil | PJ/yr. | 0.015284 | 0.00090224 | 0.004069 | 0.0010395 | 0.0053713 | 0.0048398 | 0.0026576
| SPS1 | CH | Fuel input for heat generation from CHPs and heat plants¦District heating¦CHP¦Oil¦CHP Oil (for District Heating) | PJ/yr. | 0.015284 | 0.00090224 | 0.004069 | 0.0010395 | 0.0053713 | 0.0048398 | 0.0026576
| SPS1 | CH | Fuel input for heat generation from CHPs and heat plants¦District heating¦CHP¦Oil¦Fossil liquids | PJ/yr. | 0.015284 | 0.00090224 | 0.004069 | 0.0010395 | 0.0053713 | 0.0048398 | 0.0026576
| SPS1 | CH | Fuel input for heat generation from CHPs and heat plants¦District heating¦CHP¦Oil¦Fossil liquids¦CHP Oil (for District Heating) | PJ/yr. | 0.015284 | 0.00090224 | 0.004069 | 0.0010395 | 0.0053713 | 0.0048398 | 0.0026576
| SPS1 | CH | Fuel input for heat generation from CHPs and heat plants¦District heating¦CHP¦Oil¦Synthetic liquids | PJ/yr. | 0 | 0 | 0 | 0 | 0 | 0 | 0
| SPS1 | CH | Fuel input for heat generation from CHPs and heat plants¦District heating¦CHP¦Oil¦Synthetic liquids¦CHP Oil (for District Heating) | PJ/yr. | 0 | 0 | 0 | 0 | 0 | 0 | 0
| SPS1 | CH | Fuel input for heat generation from CHPs and heat plants¦District heating¦CHP¦Gas | PJ/yr. | 2.39 | 0.00050952 | 0.19435 | 0.022841 | 0.041705 | 1.2429 | 2.9451
| SPS1 | CH | Fuel input for heat generation from CHPs and heat plants¦District heating¦CHP¦Gas¦CHP Gas (for District Heating) | PJ/yr. | 2.39 | 0.00050952 | 0.19435 | 0.022841 | 0.041705 | 0.78289 | 0.49548
| SPS1 | CH | Fuel input for heat generation from CHPs and heat plants¦District heating¦CHP¦Gas¦CHP Fuel Cell Gas (for District Heating) | PJ/yr. | 0 | 0 | 0 | 0 | 0 | 0.45999 | 2.4497
| SPS1 | CH | Fuel input for heat generation from CHPs and heat plants¦District heating¦CHP¦Gas¦Fossil gases | PJ/yr. | 2.3291 | 0.00049455 | 0.17818 | 0.019784 | 0.041057 | 1.2371 | 2.9381
| SPS1 | CH | Fuel input for heat generation from CHPs and heat plants¦District heating¦CHP¦Gas¦Fossil gases¦CHP Gas (for District Heating) | PJ/yr. | 2.3291 | 0.00049455 | 0.17818 | 0.019784 | 0.041057 | 0.77928 | 0.49429
| SPS1 | CH | Fuel input for heat generation from CHPs and heat plants¦District heating¦CHP¦Gas¦Fossil gases¦CHP Fuel Cell Gas (for District Heating) | PJ/yr. | 0 | 0 | 0 | 0 | 0 | 0.45787 | 2.4438
| SPS1 | CH | Fuel input for heat generation from CHPs and heat plants¦District heating¦CHP¦Gas¦Synthetic gases | PJ/yr. | 0.060895 | 1.4972e-05 | 0.016171 | 0.0030575 | 0.00064816 | 0.0057315 | 0.0070712
| SPS1 | CH | Fuel input for heat generation from CHPs and heat plants¦District heating¦CHP¦Gas¦Synthetic gases¦CHP Gas (for District Heating) | PJ/yr. | 0.060895 | 1.4972e-05 | 0.016171 | 0.0030575 | 0.00064816 | 0.0036103 | 0.0011896
| SPS1 | CH | Fuel input for heat generation from CHPs and heat plants¦District heating¦CHP¦Gas¦Synthetic gases¦CHP Fuel Cell Gas (for District Heating) | PJ/yr. | 0 | 0 | 0 | 0 | 0 | 0.0021213 | 0.0058815
| SPS1 | CH | Fuel input for heat generation from CHPs and heat plants¦District heating¦CHP¦Wastes | PJ/yr. | 36.4204 | 34.6878 | 32.726 | 34.429 | 34.1177 | 33.8355 | 33.2284
| SPS1 | CH | Fuel input for heat generation from CHPs and heat plants¦District heating¦CHP¦Wastes¦CHP Wastes (for District Heating) | PJ/yr. | 36.4204 | 34.6878 | 32.726 | 34.429 | 34.1177 | 33.8355 | 33.2284
| SPS1 | CH | Fuel input for heat generation from CHPs and heat plants¦District heating¦CHP¦Wastes¦CHP Wastes (for District Heating) CCS | PJ/yr. | 0 | 0 | 0 | 0 | 0 | 0 | 0
| SPS1 | CH | Fuel input for heat generation from CHPs and heat plants¦District heating¦CHP¦Wastes¦Renewable | PJ/yr. | 18.2102 | 17.3439 | 16.363 | 17.2145 | 17.0588 | 16.9178 | 16.6142
| SPS1 | CH | Fuel input for heat generation from CHPs and heat plants¦District heating¦CHP¦Wastes¦Renewable¦CHP Wastes (for District Heating) | PJ/yr. | 18.2102 | 17.3439 | 16.363 | 17.2145 | 17.0588 | 16.9178 | 16.6142
| SPS1 | CH | Fuel input for heat generation from CHPs and heat plants¦District heating¦CHP¦Wastes¦Renewable¦CHP Wastes (for District Heating) CCS | PJ/yr. | 0 | 0 | 0 | 0 | 0 | 0 | 0
| SPS1 | CH | Fuel input for heat generation from CHPs and heat plants¦District heating¦CHP¦Wastes¦Non Renewable | PJ/yr. | 18.2102 | 17.3439 | 16.363 | 17.2145 | 17.0588 | 16.9178 | 16.6142
| SPS1 | CH | Fuel input for heat generation from CHPs and heat plants¦District heating¦CHP¦Wastes¦Non Renewable¦CHP Wastes (for District Heating) | PJ/yr. | 18.2102 | 17.3439 | 16.363 | 17.2145 | 17.0588 | 16.9178 | 16.6142
| SPS1 | CH | Fuel input for heat generation from CHPs and heat plants¦District heating¦CHP¦Wastes¦Non Renewable¦CHP Wastes (for District Heating) CCS | PJ/yr. | 0 | 0 | 0 | 0 | 0 | 0 | 0
| SPS1 | CH | Fuel input for heat generation from CHPs and heat plants¦District heating¦CHP¦Wood | PJ/yr. | 1.1242 | 0.24329 | 0.056455 | 2.8066 | 2.7024 | 2.4946 | 4.6524
| SPS1 | CH | Fuel input for heat generation from CHPs and heat plants¦District heating¦CHP¦Wood¦CHP Wood (for District Heating) | PJ/yr. | 1.1242 | 0.24329 | 0.056455 | 2.8066 | 2.7024 | 2.4946 | 4.6524
| SPS1 | CH | Fuel input for heat generation from CHPs and heat plants¦District heating¦CHP¦Hydrogen | PJ/yr. | 0 | 0 | 0 | 0 | 0 | 0 | 0
| SPS1 | CH | Fuel input for heat generation from CHPs and heat plants¦District heating¦CHP¦Hydrogen¦CHP Fuel Cell Hydrogen (for District Heating) | PJ/yr. | 0 | 0 | 0 | 0 | 0 | 0 | 0
| SPS1 | CH | Fuel input for heat generation from CHPs and heat plants¦District heating¦Heat plants | PJ/yr. | 7.962 | 11.3188 | 10.1416 | 9.7505 | 7.9102 | 7.1728 | 5.1271
| SPS1 | CH | Fuel input for heat generation from CHPs and heat plants¦District heating¦Heat plants¦Gas | PJ/yr. | 4.396 | 4.0833 | 3.3227 | 5.9174 | 4.529 | 4.5289 | 2.527
| SPS1 | CH | Fuel input for heat generation from CHPs and heat plants¦District heating¦Heat plants¦Gas¦Heat plant gas | PJ/yr. | 4.396 | 4.0833 | 3.3227 | 5.9174 | 4.529 | 4.5289 | 2.527
| SPS1 | CH | Fuel input for heat generation from CHPs and heat plants¦District heating¦Heat plants¦Fossil gases | PJ/yr. | 2.0281 | 1.7154 | 0.9548 | 3.5495 | 2.1611 | 2.161 | 0.15907
| SPS1 | CH | Fuel input for heat generation from CHPs and heat plants¦District heating¦Heat plants¦Fossil gases¦Heat plant gas | PJ/yr. | 2.0281 | 1.7154 | 0.9548 | 3.5495 | 2.1611 | 2.161 | 0.15907
| SPS1 | CH | Fuel input for heat generation from CHPs and heat plants¦District heating¦Heat plants¦Synthetic gases | PJ/yr. | 1.184 | 1.184 | 1.184 | 1.184 | 1.184 | 1.184 | 1.184
| SPS1 | CH | Fuel input for heat generation from CHPs and heat plants¦District heating¦Heat plants¦Synthetic gases¦Heat plant gas | PJ/yr. | 1.184 | 1.184 | 1.184 | 1.184 | 1.184 | 1.184 | 1.184
| SPS1 | CH | Fuel input for heat generation from CHPs and heat plants¦District heating¦Heat plants¦Nuclear fuel | PJ/yr. | 1.45 | 3.8019 | 3.8015 | 1.0696 | 0.64998 | 0 | 0
| SPS1 | CH | Fuel input for heat generation from CHPs and heat plants¦District heating¦Heat plants¦Nuclear fuel¦Heat plant nuclear | PJ/yr. | 1.45 | 3.8019 | 3.8015 | 1.0696 | 0.64998 | 0 | 0
| SPS1 | CH | Fuel input for heat generation from CHPs and heat plants¦District heating¦Heat plants¦Oil | PJ/yr. | 0.21542 | 0.21748 | 0.0004865 | 0.00031684 | 0.0003523 | 0.00037193 | 0.00020909
| SPS1 | CH | Fuel input for heat generation from CHPs and heat plants¦District heating¦Heat plants¦Oil¦Heat plant oil | PJ/yr. | 0.21542 | 0.21748 | 0.0004865 | 0.00031684 | 0.0003523 | 0.00037193 | 0.00020909
| SPS1 | CH | Fuel input for heat generation from CHPs and heat plants¦District heating¦Heat plants¦Oil¦Fossil liquids | PJ/yr. | 0.21542 | 0.21748 | 0.0004865 | 0.00031684 | 0.0003523 | 0.00037193 | 0.00020909
| SPS1 | CH | Fuel input for heat generation from CHPs and heat plants¦District heating¦Heat plants¦Oil¦Fossil liquids¦Heat plant oil | PJ/yr. | 0.21542 | 0.21748 | 0.0004865 | 0.00031684 | 0.0003523 | 0.00037193 | 0.00020909
| SPS1 | CH | Fuel input for heat generation from CHPs and heat plants¦District heating¦Heat plants¦Oil¦Synthetic liquids | PJ/yr. | 0 | 0 | 0 | 0 | 0 | 0 | 0
| SPS1 | CH | Fuel input for heat generation from CHPs and heat plants¦District heating¦Heat plants¦Oil¦Synthetic liquids¦Heat plant oil | PJ/yr. | 0 | 0 | 0 | 0 | 0 | 0 | 0
| SPS1 | CH | Fuel input for heat generation from CHPs and heat plants¦District heating¦Heat plants¦Wood | PJ/yr. | 1.9006 | 1.7153 | 1.4707 | 1.138 | 0.81796 | 0.63293 | 0.37897
| SPS1 | CH | Fuel input for heat generation from CHPs and heat plants¦District heating¦Heat plants¦Wood¦Heat plant wood | PJ/yr. | 1.9006 | 1.7153 | 1.4707 | 1.138 | 0.81796 | 0.63293 | 0.37897
| SPS1 | CH | Fuel input for heat generation from CHPs and heat plants¦District heating¦Heat plants¦Solar | PJ/yr. | 0 | 0 | 0 | 2.5868e-05 | 7.2829e-05 | 7.4206e-05 | 7.4895e-05
| SPS1 | CH | Fuel input for heat generation from CHPs and heat plants¦District heating¦Heat plants¦Solar¦Heat plant solar | PJ/yr. | 0 | 0 | 0 | 2.5868e-05 | 7.2829e-05 | 7.4206e-05 | 7.4895e-05
| SPS1 | CH | Fuel input for heat generation from CHPs and heat plants¦District heating¦Heat plants¦Geothermal | PJ/yr. | 0 | 0 | 0 | 0 | 0 | 0.00010292 | 0.00010741
| SPS1 | CH | Fuel input for heat generation from CHPs and heat plants¦District heating¦Heat plants¦Geothermal¦Heat plant deep geothermal | PJ/yr. | 0 | 0 | 0 | 0 | 0 | 0.00010292 | 0.00010741
| SPS1 | CH | Fuel input for heat generation from CHPs and heat plants¦District heating¦Heat plants¦Electricity | PJ/yr. | 0 | 1.5008 | 1.5462 | 1.6251 | 1.9128 | 2.0104 | 2.2207
| SPS1 | CH | Fuel input for heat generation from CHPs and heat plants¦District heating¦Heat plants¦Electricity¦Heat pump electric | PJ/yr. | 0 | 1.5008 | 1.5462 | 1.6251 | 1.9128 | 2.0104 | 2.2207
| SPS1 | CH | Fuel input for heat generation from CHPs and heat plants¦On-site CHPs | PJ/yr. | 7.8844 | 8.5186 | 6.7424 | 7.4938 | 19.9785 | 25.8161 | 19.1486
| SPS1 | CH | Fuel input for heat generation from CHPs and heat plants¦On-site CHPs¦Oil | PJ/yr. | 0.27165 | 0.64192 | 0.035754 | 0.57524 | 0.53674 | 0.04144 | 0.40097
| SPS1 | CH | Fuel input for heat generation from CHPs and heat plants¦On-site CHPs¦Oil¦Industrial CHPs oil | PJ/yr. | 0.27165 | 0.64192 | 0.035754 | 0.57524 | 0.53674 | 0.04144 | 0.40097
| SPS1 | CH | Fuel input for heat generation from CHPs and heat plants¦On-site CHPs¦Oil¦Fossil liquids | PJ/yr. | 0.27165 | 0.64192 | 0.035754 | 0.57524 | 0.53674 | 0.04144 | 0.40097
| SPS1 | CH | Fuel input for heat generation from CHPs and heat plants¦On-site CHPs¦Oil¦Fossil liquids¦Industrial CHPs oil | PJ/yr. | 0.27165 | 0.64192 | 0.035754 | 0.57524 | 0.53674 | 0.04144 | 0.40097
| SPS1 | CH | Fuel input for heat generation from CHPs and heat plants¦On-site CHPs¦Oil¦Synthetic liquids | PJ/yr. | 0 | 0 | 0 | 0 | 0 | 0 | 0
| SPS1 | CH | Fuel input for heat generation from CHPs and heat plants¦On-site CHPs¦Oil¦Synthetic liquids¦Industrial CHPs oil | PJ/yr. | 0 | 0 | 0 | 0 | 0 | 0 | 0
| SPS1 | CH | Fuel input for heat generation from CHPs and heat plants¦On-site CHPs¦Gas | PJ/yr. | 3.6034 | 2.9947 | 3.1968 | 3.6974 | 15.0072 | 19.0556 | 11.5051
| SPS1 | CH | Fuel input for heat generation from CHPs and heat plants¦On-site CHPs¦Gas¦Industrial CHPs gas | PJ/yr. | 1.0247 | 0.24998 | 1.4174 | 2.0453 | 1.7586 | 0.30216 | 0.065746
| SPS1 | CH | Fuel input for heat generation from CHPs and heat plants¦On-site CHPs¦Gas¦Industrial CHPs gas (CCS) | PJ/yr. | 0 | 0 | 0 | 0 | 0 | 0.00015357 | 8.6021e-05
| SPS1 | CH | Fuel input for heat generation from CHPs and heat plants¦On-site CHPs¦Gas¦Industrial CHPs fuel cells (gas reformer) | PJ/yr. | 0 | 0 | 0 | 0 | 0 | 0 | 0
| SPS1 | CH | Fuel input for heat generation from CHPs and heat plants¦On-site CHPs¦Gas¦Residential single family CHPs gas | PJ/yr. | 0.038327 | 0.0022572 | 0.0061566 | 0 | 0.020784 | 0.0125 | 0.0065498
| SPS1 | CH | Fuel input for heat generation from CHPs and heat plants¦On-site CHPs¦Gas¦Residential single family CHPs fuel cells gas | PJ/yr. | 0 | 0 | 0 | 0 | 0 | 0 | 0
| SPS1 | CH | Fuel input for heat generation from CHPs and heat plants¦On-site CHPs¦Gas¦Residential multi family CHPs gas | PJ/yr. | 0.068943 | 0.0035837 | 0.006879 | 0 | 2.6623 | 8.5139 | 7.3641
| SPS1 | CH | Fuel input for heat generation from CHPs and heat plants¦On-site CHPs¦Gas¦Residential multi family CHPs fuel cells gas | PJ/yr. | 0 | 0 | 0 | 0 | 0 | 0 | 0
| SPS1 | CH | Fuel input for heat generation from CHPs and heat plants¦On-site CHPs¦Gas¦Services sectors CHPs (bio)gas | PJ/yr. | 1.5807 | 1.791 | 1.7427 | 1.6521 | 1.5341 | 1.405 | 1.3677
| SPS1 | CH | Fuel input for heat generation from CHPs and heat plants¦On-site CHPs¦Gas¦Services sectors CHPs gas | PJ/yr. | 0.89078 | 0.94781 | 0.023592 | 0 | 9.0307 | 8.8194 | 0.0016441
| SPS1 | CH | Fuel input for heat generation from CHPs and heat plants¦On-site CHPs¦Gas¦Services sectors CHPs fuel cells (gas reformer) | PJ/yr. | 0 | 0 | 0 | 0 | 0.00067334 | 0.0024947 | 2.6992
| SPS1 | CH | Fuel input for heat generation from CHPs and heat plants¦On-site CHPs¦Gas¦Fossil gases | PJ/yr. | 1.9712 | 1.1683 | 1.3331 | 1.7716 | 13.2637 | 17.5692 | 10.113
| SPS1 | CH | Fuel input for heat generation from CHPs and heat plants¦On-site CHPs¦Gas¦Fossil gases¦Industrial CHPs gas | PJ/yr. | 0.99856 | 0.24263 | 1.2995 | 1.7716 | 1.7313 | 0.30076 | 0.065589
| SPS1 | CH | Fuel input for heat generation from CHPs and heat plants¦On-site CHPs¦Gas¦Fossil gases¦Industrial CHPs gas (CCS) | PJ/yr. | 0 | 0 | 0 | 0 | 0 | 0.00015357 | 8.6021e-05
| SPS1 | CH | Fuel input for heat generation from CHPs and heat plants¦On-site CHPs¦Gas¦Fossil gases¦Industrial CHPs fuel cells (gas reformer) | PJ/yr. | 0 | 0 | 0 | 0 | 0 | 0 | 0
| SPS1 | CH | Fuel input for heat generation from CHPs and heat plants¦On-site CHPs¦Gas¦Fossil gases¦Residential single family CHPs gas | PJ/yr. | 0.03735 | 0.0021909 | 0.0056444 | 0 | 0.020461 | 0.012442 | 0.0065341
| SPS1 | CH | Fuel input for heat generation from CHPs and heat plants¦On-site CHPs¦Gas¦Fossil gases¦Residential single family CHPs fuel cells gas | PJ/yr. | 0 | 0 | 0 | 0 | 0 | 0 | 0
| SPS1 | CH | Fuel input for heat generation from CHPs and heat plants¦On-site CHPs¦Gas¦Fossil gases¦Residential multi family CHPs gas | PJ/yr. | 0.067187 | 0.0034784 | 0.0063066 | 0 | 2.621 | 8.4746 | 7.3464
| SPS1 | CH | Fuel input for heat generation from CHPs and heat plants¦On-site CHPs¦Gas¦Fossil gases¦Residential multi family CHPs fuel cells gas | PJ/yr. | 0 | 0 | 0 | 0 | 0 | 0 | 0
| SPS1 | CH | Fuel input for heat generation from CHPs and heat plants¦On-site CHPs¦Gas¦Fossil gases¦Services sectors CHPs (bio)gas | PJ/yr. | 0 | 0 | 0 | 0 | 0 | 0 | 0
| SPS1 | CH | Fuel input for heat generation from CHPs and heat plants¦On-site CHPs¦Gas¦Fossil gases¦Services sectors CHPs gas | PJ/yr. | 0.86808 | 0.91996 | 0.021629 | 0 | 8.8904 | 8.7787 | 0.0016401
| SPS1 | CH | Fuel input for heat generation from CHPs and heat plants¦On-site CHPs¦Gas¦Fossil gases¦Services sectors CHPs fuel cells (gas reformer) | PJ/yr. | 0 | 0 | 0 | 0 | 0.00066288 | 0.0024832 | 2.6927
| SPS1 | CH | Fuel input for heat generation from CHPs and heat plants¦On-site CHPs¦Gas¦Synthetic gases | PJ/yr. | 1.6322 | 1.8264 | 1.8637 | 1.9258 | 1.7435 | 1.4864 | 1.3921
| SPS1 | CH | Fuel input for heat generation from CHPs and heat plants¦On-site CHPs¦Gas¦Synthetic gases¦Industrial CHPs gas | PJ/yr. | 0.026108 | 0.0073453 | 0.11794 | 0.27378 | 0.027331 | 0.0013934 | 0.00015785
| SPS1 | CH | Fuel input for heat generation from CHPs and heat plants¦On-site CHPs¦Gas¦Synthetic gases¦Industrial CHPs gas (CCS) | PJ/yr. | 0 | 0 | 0 | 0 | 0 | 0 | 0
| SPS1 | CH | Fuel input for heat generation from CHPs and heat plants¦On-site CHPs¦Gas¦Synthetic gases¦Industrial CHPs fuel cells (gas reformer) | PJ/yr. | 0 | 0 | 0 | 0 | 0 | 0 | 0
| SPS1 | CH | Fuel input for heat generation from CHPs and heat plants¦On-site CHPs¦Gas¦Synthetic gases¦Residential single family CHPs gas | PJ/yr. | 0.00097655 | 6.6326e-05 | 0.00051226 | 0 | 0.00032301 | 5.7644e-05 | 1.5726e-05
| SPS1 | CH | Fuel input for heat generation from CHPs and heat plants¦On-site CHPs¦Gas¦Synthetic gases¦Residential single family CHPs fuel cells gas | PJ/yr. | 0 | 0 | 0 | 0 | 0 | 0 | 0
| SPS1 | CH | Fuel input for heat generation from CHPs and heat plants¦On-site CHPs¦Gas¦Synthetic gases¦Residential multi family CHPs gas | PJ/yr. | 0.0017566 | 0.0001053 | 0.00057236 | 0 | 0.041377 | 0.039262 | 0.017681
| SPS1 | CH | Fuel input for heat generation from CHPs and heat plants¦On-site CHPs¦Gas¦Synthetic gases¦Residential multi family CHPs fuel cells gas | PJ/yr. | 0 | 0 | 0 | 0 | 0 | 0 | 0
| SPS1 | CH | Fuel input for heat generation from CHPs and heat plants¦On-site CHPs¦Gas¦Synthetic gases¦Services sectors CHPs (bio)gas | PJ/yr. | 1.5807 | 1.791 | 1.7427 | 1.6521 | 1.5341 | 1.405 | 1.3677
| SPS1 | CH | Fuel input for heat generation from CHPs and heat plants¦On-site CHPs¦Gas¦Synthetic gases¦Services sectors CHPs gas | PJ/yr. | 0.022697 | 0.027851 | 0.001963 | 0 | 0.14035 | 0.040671 | 3.9474e-06
| SPS1 | CH | Fuel input for heat generation from CHPs and heat plants¦On-site CHPs¦Gas¦Synthetic gases¦Services sectors CHPs fuel cells (gas reformer) | PJ/yr. | 0 | 0 | 0 | 0 | 1.0465e-05 | 1.1504e-05 | 0.0064807
| SPS1 | CH | Fuel input for heat generation from CHPs and heat plants¦On-site CHPs¦Wastes | PJ/yr. | 3.3175 | 3.3047 | 0.0042177 | 0.0037084 | 0.020262 | 0.011428 | 0.0036297
| SPS1 | CH | Fuel input for heat generation from CHPs and heat plants¦On-site CHPs¦Wastes¦Industrial CHPs wastes | PJ/yr. | 3.3175 | 3.3047 | 0.0042177 | 0.0037084 | 0.020262 | 0.011428 | 0.0036297
| SPS1 | CH | Fuel input for heat generation from CHPs and heat plants¦On-site CHPs¦Wastes¦Industrial CHPs wastes CCS | PJ/yr. | 0 | 0 | 0 | 0 | 0 | 0 | 0
| SPS1 | CH | Fuel input for heat generation from CHPs and heat plants¦On-site CHPs¦Wastes¦Renewable | PJ/yr. | 0 | 0 | 0 | 0 | 0 | 0 | 0
| SPS1 | CH | Fuel input for heat generation from CHPs and heat plants¦On-site CHPs¦Wastes¦Renewable¦Industrial CHPs wastes | PJ/yr. | 0 | 0 | 0 | 0 | 0 | 0 | 0
| SPS1 | CH | Fuel input for heat generation from CHPs and heat plants¦On-site CHPs¦Wastes¦Renewable¦Industrial CHPs wastes CCS | PJ/yr. | 0 | 0 | 0 | 0 | 0 | 0 | 0
| SPS1 | CH | Fuel input for heat generation from CHPs and heat plants¦On-site CHPs¦Wastes¦Non Renewable | PJ/yr. | 3.3175 | 3.3047 | 0.0042177 | 0.0037084 | 0.020262 | 0.011428 | 0.0036297
| SPS1 | CH | Fuel input for heat generation from CHPs and heat plants¦On-site CHPs¦Wastes¦Non Renewable¦Industrial CHPs wastes | PJ/yr. | 3.3175 | 3.3047 | 0.0042177 | 0.0037084 | 0.020262 | 0.011428 | 0.0036297
| SPS1 | CH | Fuel input for heat generation from CHPs and heat plants¦On-site CHPs¦Wastes¦Non Renewable¦Industrial CHPs wastes CCS | PJ/yr. | 0 | 0 | 0 | 0 | 0 | 0 | 0
| SPS1 | CH | Fuel input for heat generation from CHPs and heat plants¦On-site CHPs¦Wood | PJ/yr. | 0.69181 | 1.5773 | 3.5056 | 3.2175 | 4.4143 | 6.7076 | 7.2389
| SPS1 | CH | Fuel input for heat generation from CHPs and heat plants¦On-site CHPs¦Wood¦Industrial CHPs wood | PJ/yr. | 0.69181 | 1.5773 | 3.5056 | 3.2175 | 4.4006 | 6.6979 | 7.2333
| SPS1 | CH | Fuel input for heat generation from CHPs and heat plants¦On-site CHPs¦Wood¦Industrial CHPs wood (CCS) | PJ/yr. | 0 | 0 | 0 | 0 | 0 | 0.00016302 | 0.00012346
| SPS1 | CH | Fuel input for heat generation from CHPs and heat plants¦On-site CHPs¦Wood¦Residential single family CHPs wood | PJ/yr. | 0 | 0 | 0 | 0 | 0.0042084 | 0.0031789 | 0.0019121
| SPS1 | CH | Fuel input for heat generation from CHPs and heat plants¦On-site CHPs¦Wood¦Residential multi family CHPs wood | PJ/yr. | 0 | 0 | 0 | 0 | 0.0069217 | 0.0044096 | 0.0028371
| SPS1 | CH | Fuel input for heat generation from CHPs and heat plants¦On-site CHPs¦Wood¦Services sectors CHPs wood | PJ/yr. | 0 | 0 | 0 | 0 | 0.0025513 | 0.0018995 | 0.00070904
| SPS1 | CH | Fuel input for heat generation from CHPs and heat plants¦On-site CHPs¦Hydrogen | PJ/yr. | 0 | 0 | 0 | 0 | 0 | 0 | 0
| SPS1 | CH | Fuel input for heat generation from CHPs and heat plants¦On-site CHPs¦Hydrogen¦Industrial CHPs fuel cells (hydrogen) | PJ/yr. | 0 | 0 | 0 | 0 | 0 | 0 | 0
| SPS1 | CH | Fuel input for heat generation from CHPs and heat plants¦On-site CHPs¦Hydrogen¦Services sectors CHPs fuel cells (hydrogen) | PJ/yr. | 0 | 0 | 0 | 0 | 0 | 0 | 0
| SPS1 | CH | Efficiency of power plants (electric) | % | - | - | - | - | - | - | -
| SPS1 | CH | Efficiency of power plants (electric)¦Nuclear Fuel¦Nuclear power plants | % | 32.98% | 32.67% | 32.63% | 33% | 33.04% | 33.17% | -
| SPS1 | CH | Efficiency of power plants (electric)¦Hydro¦Hydro Large | % | 100% | 100% | 100% | 100% | 100% | 100% | 100%
| SPS1 | CH | Efficiency of power plants (electric)¦Hydro¦Hydro Run of River | % | 100% | 100% | 100% | 100% | 100% | 100% | 100%
| SPS1 | CH | Efficiency of power plants (electric)¦Hydro¦Pump storage | % | 80% | 80% | 80% | 80% | 80% | 80% | 80%
| SPS1 | CH | Efficiency of power plants (electric)¦Oil¦Peak devices | % | 34.42% | 5.158% | 32.6% | 29.13% | 29.62% | 31.64% | 31.6%
| SPS1 | CH | Efficiency of power plants (electric)¦Oil¦CHP Oil (for District Heating) | % | 9.865% | 3.981% | 9.759% | 10.08% | 10.27% | 10.74% | 10.67%
| SPS1 | CH | Efficiency of power plants (electric)¦Oil¦Industrial CHPs oil | % | 24.12% | 24.67% | 24.9% | 26.34% | 26.3% | 26.16% | 25.89%
| SPS1 | CH | Efficiency of power plants (electric)¦Gas¦Gas turbines combined cycle | % | - | - | - | - | - | 62.26% | 62.78%
| SPS1 | CH | Efficiency of power plants (electric)¦Gas¦Gas turbines open cycle | % | - | - | - | - | 39.42% | 38.2% | 42.32%
| SPS1 | CH | Efficiency of power plants (electric)¦Gas¦Gas turbines combined cycle CCS | % | - | - | - | - | - | 0% | 0%
| SPS1 | CH | Efficiency of power plants (electric)¦Gas¦CHP Gas (for District Heating) | % | 26.32% | 22.06% | 25.46% | 24.59% | 24.62% | 24.91% | 25.1%
| SPS1 | CH | Efficiency of power plants (electric)¦Gas¦CHP Fuel Cell Gas (for District Heating) | % | - | - | - | - | - | 40% | 40%
| SPS1 | CH | Efficiency of power plants (electric)¦Gas¦Industrial CHPs gas | % | 34.93% | 35.2% | 35.5% | 36% | 36% | 35.54% | 35.58%
| SPS1 | CH | Efficiency of power plants (electric)¦Gas¦Industrial CHPs gas (CCS) | % | - | - | - | - | - | 0% | 0%
| SPS1 | CH | Efficiency of power plants (electric)¦Gas¦Industrial CHPs fuel cells (gas reformer) | % | - | - | - | - | - | - | -
| SPS1 | CH | Efficiency of power plants (electric)¦Gas¦Residential single family CHPs gas | % | 24.23% | 26.73% | 22.74% | - | 23.07% | 21.94% | 22.25%
| SPS1 | CH | Efficiency of power plants (electric)¦Gas¦Residential single family CHPs fuel cells gas | % | - | - | - | - | 43% | 44% | 45%
| SPS1 | CH | Efficiency of power plants (electric)¦Gas¦Residential multi family CHPs gas | % | 27.5% | 28.88% | 25.29% | - | 30.13% | 30.33% | 30.76%
| SPS1 | CH | Efficiency of power plants (electric)¦Gas¦Residential multi family CHPs fuel cells gas | % | - | - | - | - | 43% | 44% | 45%
| SPS1 | CH | Efficiency of power plants (electric)¦Gas¦Services sectors CHPs (bio)gas | % | 36.27% | 36.31% | 36.35% | 36.47% | 36.98% | 37.49% | 38.52%
| SPS1 | CH | Efficiency of power plants (electric)¦Gas¦Services sectors CHPs gas | % | 35.91% | 36% | 35.48% | - | 35.99% | 35.97% | 21.31%
| SPS1 | CH | Efficiency of power plants (electric)¦Gas¦Services sectors CHPs fuel cells (gas reformer) | % | - | - | - | - | 60.5% | 61% | 62%
| SPS1 | CH | Efficiency of power plants (electric)¦Wastes¦Wastes Incineration (electric only) | % | 35.75% | 35.75% | 35.75% | 35.75% | 35.75% | 35.75% | 35.75%
| SPS1 | CH | Efficiency of power plants (electric)¦Wastes¦Wastes Incineration (electric only) CCS | % | - | - | - | - | - | - | -
| SPS1 | CH | Efficiency of power plants (electric)¦Wastes¦CHP Wastes (for District Heating) | % | 3.838% | 3.702% | 3.679% | 3.699% | 3.695% | 3.715% | 3.755%
| SPS1 | CH | Efficiency of power plants (electric)¦Wastes¦CHP Wastes (for District Heating) CCS | % | - | - | - | - | - | - | -
| SPS1 | CH | Efficiency of power plants (electric)¦Wastes¦Industrial CHPs wastes | % | 6.197% | 6.197% | 6.197% | 6.197% | 6.197% | 6.197% | 6.197%
| SPS1 | CH | Efficiency of power plants (electric)¦Wastes¦Industrial CHPs wastes CCS | % | - | - | - | - | - | - | -
| SPS1 | CH | Efficiency of power plants (electric)¦Wood¦CHP Wood (for District Heating) | % | 24.39% | 25.01% | 25.85% | 27.51% | 29.06% | 30.62% | 30.6%
| SPS1 | CH | Efficiency of power plants (electric)¦Wood¦Biomass with CCS (BECCS) | % | - | - | - | - | - | 0% | 0%
| SPS1 | CH | Efficiency of power plants (electric)¦Wood¦Industrial CHPs wood | % | 19.76% | 22.58% | 26.81% | 33.85% | 34.58% | 35.31% | 36.77%
| SPS1 | CH | Efficiency of power plants (electric)¦Wood¦Industrial CHPs wood (CCS) | % | - | - | - | - | - | 0% | 0%
| SPS1 | CH | Efficiency of power plants (electric)¦Wood¦Residential single family CHPs wood | % | - | - | - | - | 20.63% | 21.53% | 21.52%
| SPS1 | CH | Efficiency of power plants (electric)¦Wood¦Residential multi family CHPs wood | % | - | - | - | - | 24.07% | 24.13% | 24.77%
| SPS1 | CH | Efficiency of power plants (electric)¦Wood¦Services sectors CHPs wood | % | - | - | - | - | 29.87% | 30.95% | 28.76%
| SPS1 | CH | Efficiency of power plants (electric)¦Wind¦Wind turbines | % | 100% | 100% | 100% | 100% | 100% | 100% | 100%
| SPS1 | CH | Efficiency of power plants (electric)¦Solar¦Solar PV (large scale) | % | 100% | 100% | 100% | 100% | 100% | 100% | 100%
| SPS1 | CH | Efficiency of power plants (electric)¦Solar¦Solar PV (Industry) | % | 100% | 100% | 100% | 100% | 100% | 100% | 100%
| SPS1 | CH | Efficiency of power plants (electric)¦Solar¦Solar PV (Residential single family) | % | 100% | 100% | 100% | 100% | 100% | 100% | 100%
| SPS1 | CH | Efficiency of power plants (electric)¦Solar¦Solar PV (Residential multi family) | % | 100% | 100% | 100% | 100% | 100% | 100% | 100%
| SPS1 | CH | Efficiency of power plants (electric)¦Solar¦Solar PV (Services) | % | 100% | 100% | 100% | 100% | 100% | 100% | 100%
| SPS1 | CH | Efficiency of power plants (electric)¦Geothermal¦Deep geothermal | % | - | - | - | - | - | 15% | 15%
| SPS1 | CH | Efficiency of power plants (electric)¦Hydrogen¦CHP Fuel Cell Hydrogen (for District Heating) | % | - | - | - | - | - | - | -
| SPS1 | CH | Efficiency of power plants (electric)¦Hydrogen¦Industrial CHPs fuel cells (hydrogen) | % | - | - | - | - | - | - | -
| SPS1 | CH | Efficiency of power plants (electric)¦Hydrogen¦Services sectors CHPs fuel cells (hydrogen) | % | - | - | - | - | - | - | -
| SPS1 | CH | Efficiency of power plants (electric)¦Electricity storage (non hydro)¦CAES | % | 70% | 69.97% | 70% | 70% | 69.99% | 69.98% | 70%
| SPS1 | CH | Efficiency of power plants (electric)¦Electricity storage (non hydro)¦Battery storage large size centralised | % | 86.26% | 86.34% | 86.7% | 86.7% | 86.7% | 86.7% | 86.7%
| SPS1 | CH | Efficiency of power plants (electric)¦Electricity storage (non hydro)¦Battery storage medium size centralised | % | 89.43% | 89.41% | 89.43% | 89.43% | 89.43% | 89.43% | 89.43%
| SPS1 | CH | Efficiency of power plants (electric)¦Electricity storage (non hydro)¦Batteries in industry | % | 90.15% | 89.88% | 90.43% | 90.43% | 90.43% | 90.43% | 90.43%
| SPS1 | CH | Efficiency of power plants (electric)¦Electricity storage (non hydro)¦Batteries in residential single family houses | % | 89.75% | 89.88% | 90.43% | 90.43% | 90.43% | 90.43% | 90.43%
| SPS1 | CH | Efficiency of power plants (electric)¦Electricity storage (non hydro)¦Batteries in residential multi-family houses | % | 89.73% | 89.87% | 90.43% | 90.43% | 90.43% | 90.43% | 90.43%
| SPS1 | CH | Efficiency of power plants (electric)¦Electricity storage (non hydro)¦Batteries in Services sector | % | 89.75% | 89.89% | 90.43% | 90.43% | 90.43% | 90.43% | 90.43%
| SPS1 | CH | Efficiency of heat plants (thermal) | % | - | - | - | - | - | - | -
| SPS1 | CH | Efficiency of heat plants (thermal)¦District heating¦Heat plants¦Gas¦Heat plant gas | % | 59.93% | 57.98% | 51.69% | 66.49% | 60.68% | 60.68% | 41.06%
| SPS1 | CH | Efficiency of heat plants (thermal)¦District heating¦Heat plants¦Nuclear fuel¦Heat plant nuclear | % | 200% | 200% | 200% | 200% | 200% | - | -
| SPS1 | CH | Efficiency of heat plants (thermal)¦District heating¦Heat plants¦Oil¦Heat plant oil | % | 85.45% | 85.45% | 85.45% | 85.45% | 85.45% | 85.45% | 85.45%
| SPS1 | CH | Efficiency of heat plants (thermal)¦District heating¦Heat plants¦Wood¦Heat plant wood | % | 70% | 70% | 70% | 70% | 70% | 70% | 70%
| SPS1 | CH | Efficiency of heat plants (thermal)¦District heating¦Heat plants¦Solar¦Heat plant solar | % | - | - | - | 0.5 | 0.5 | 0.5 | 0.5
| SPS1 | CH | Efficiency of heat plants (thermal)¦District heating¦Heat plants¦Geothermal¦Heat plant deep geothermal | % | - | - | - | - | - | 0.85 | 0.85
| SPS1 | CH | Efficiency of heat plants (thermal)¦District heating¦Heat plants¦Electricity¦Centralised Heat pump | % | - | 300% | 300% | 300% | 300% | 300% | 300%
| SPS1 | CH | Domestic biodiesel production | PJ/yr. | 0.64506 | 0.63725 | 1.2038 | 4.0322e-05 | 0.00011568 | 9.4195e-05 | 6.6325e-05
| SPS1 | CH | Domestic biodiesel production¦Wood | PJ/yr. | 0.64506 | 0.63725 | 1.2038 | 4.0322e-05 | 0.00011568 | 9.4195e-05 | 6.6325e-05
| SPS1 | CH | Domestic biodiesel production¦Wood¦Fischer Tropsch | PJ/yr. | 0.64506 | 0.63725 | 1.2038 | 4.0322e-05 | 0.00011568 | 9.4195e-05 | 6.6325e-05
| SPS1 | CH | Domestic biodiesel production¦Wood¦Fischer Tropsch CCS | PJ/yr. | 0 | 0 | 0 | 0 | 0 | 0 | 0
| SPS1 | CH | Heat from domestic biodiesel production | PJ/yr. | 0.25157 | 0.24853 | 0.46949 | 1.5726e-05 | 4.5115e-05 | 3.6736e-05 | 2.5867e-05
| SPS1 | CH | Heat from domestic biodiesel production¦Wood | PJ/yr. | 0.25157 | 0.24853 | 0.46949 | 1.5726e-05 | 4.5115e-05 | 3.6736e-05 | 2.5867e-05
| SPS1 | CH | Heat from domestic biodiesel production¦Wood¦Fischer Tropsch | PJ/yr. | 0.25157 | 0.24853 | 0.46949 | 1.5726e-05 | 4.5115e-05 | 3.6736e-05 | 2.5867e-05
| SPS1 | CH | Heat from domestic biodiesel production¦Wood¦Fischer Tropsch CCS | PJ/yr. | 0 | 0 | 0 | 0 | 0 | 0 | 0
| SPS1 | CH | Fuel input for domestic biodiesel production | PJ/yr. | 1.8829 | 1.8601 | 3.514 | 0.0001177 | 0.00033767 | 0.00027496 | 0.0001936
| SPS1 | CH | Fuel input for domestic biodiesel production¦Wood | PJ/yr. | 1.8381 | 1.8159 | 3.4303 | 0.0001149 | 0.00032963 | 0.00026841 | 0.00018899
| SPS1 | CH | Fuel input for domestic biodiesel production¦Wood¦Fischer Tropsch | PJ/yr. | 1.8381 | 1.8159 | 3.4303 | 0.0001149 | 0.00032963 | 0.00026841 | 0.00018899
| SPS1 | CH | Fuel input for domestic biodiesel production¦Wood¦Fischer Tropsch CCS | PJ/yr. | 0 | 0 | 0 | 0 | 0 | 0 | 0
| SPS1 | CH | Fuel input for domestic biodiesel production¦Electricity | PJ/yr. | 0.044832 | 0.044289 | 0.083666 | 2.8024e-06 | 8.0396e-06 | 6.5466e-06 | 4.6096e-06
| SPS1 | CH | Fuel input for domestic biodiesel production¦Electricity¦Fischer Tropsch | PJ/yr. | 0.044832 | 0.044289 | 0.083666 | 2.8024e-06 | 8.0396e-06 | 6.5466e-06 | 4.6096e-06
| SPS1 | CH | Fuel input for domestic biodiesel production¦Electricity¦Fischer Tropsch CCS | PJ/yr. | 0 | 0 | 0 | 0 | 0 | 0 | 0
| SPS1 | CH | Efficiency for domestic biodiesel production | % | - | - | - | - | - | - | -
| SPS1 | CH | Efficiency for domestic biodiesel production¦Wood¦Fischer Tropsch | % | 47.62% | 47.62% | 47.62% | 47.62% | 47.62% | 47.62% | 47.62%
| SPS1 | CH | Efficiency for domestic biodiesel production¦Wood¦Fischer Tropsch CCS | % | - | - | - | - | - | - | -
| SPS1 | CH | Domestic ethanol production | PJ/yr. | 0.22986 | 1.125e-05 | 0.22986 | 1.8347e-05 | 8.0653e-05 | 4.1662e-05 | 4.1038e-05
| SPS1 | CH | Domestic ethanol production¦Wood | PJ/yr. | 0.22986 | 1.125e-05 | 0.22986 | 1.8347e-05 | 8.0653e-05 | 4.1662e-05 | 4.1038e-05
| SPS1 | CH | Domestic ethanol production¦Wood¦Ethanol reactor | PJ/yr. | 0.22986 | 1.125e-05 | 0.22986 | 1.8347e-05 | 8.0653e-05 | 4.1662e-05 | 4.1038e-05
| SPS1 | CH | Domestic ethanol production¦Wood¦Ethanol reactor with CCS | PJ/yr. | 0 | 0 | 0 | 0 | 0 | 0 | 0
| SPS1 | CH | Fuel input for domestic ethanol production | PJ/yr. | 0.85736 | 4.1961e-05 | 0.85737 | 6.8433e-05 | 0.00030083 | 0.0001554 | 0.00015307
| SPS1 | CH | Fuel input for domestic ethanol production¦Wood | PJ/yr. | 0.4804 | 2.3512e-05 | 0.4804 | 3.8345e-05 | 0.00016856 | 8.7074e-05 | 8.577e-05
| SPS1 | CH | Fuel input for domestic ethanol production¦Wood¦Ethanol reactor | PJ/yr. | 0.4804 | 2.3512e-05 | 0.4804 | 3.8345e-05 | 0.00016856 | 8.7074e-05 | 8.577e-05
| SPS1 | CH | Fuel input for domestic ethanol production¦Wood¦Ethanol reactor CCS | PJ/yr. | 0 | 0 | 0 | 0 | 0 | 0 | 0
| SPS1 | CH | Fuel input for domestic ethanol production¦Electricity | PJ/yr. | 0.37696 | 1.8449e-05 | 0.37697 | 3.0089e-05 | 0.00013227 | 6.8326e-05 | 6.7303e-05
| SPS1 | CH | Fuel input for domestic ethanol production¦Electricity¦Ethanol reactor | PJ/yr. | 0.37696 | 1.8449e-05 | 0.37697 | 3.0089e-05 | 0.00013227 | 6.8326e-05 | 6.7303e-05
| SPS1 | CH | Fuel input for domestic ethanol production¦Electricity¦Ethanol reactor CCS | PJ/yr. | 0 | 0 | 0 | 0 | 0 | 0 | 0
| SPS1 | CH | Efficiency for domestic ethanol production | % | - | - | - | - | - | - | -
| SPS1 | CH | Efficiency for domestic ethanol production¦Wood¦Ethanol reactor | % | 26.81% | 0.2681 | 0.2681 | 0.2681 | 0.2681 | 0.2681 | 0.2681
| SPS1 | CH | Efficiency for domestic ethanol production¦Wood¦Ethanol reactor CCS | % | - | - | - | - | - | - | -
| SPS1 | CH | Domestic biogas production | PJ/yr. | 6.9574 | 10.4745 | 10.4138 | 10.6036 | 10.5915 | 10.4662 | 11.8913
| SPS1 | CH | Domestic biogas production¦Manure¦Fermentation | PJ/yr. | 1.328 | 4.2362 | 4.3847 | 4.3848 | 4.3848 | 4.4202 | 6.1667
| SPS1 | CH | Domestic biogas production¦Wastes¦Renewable | PJ/yr. | 5.6294 | 6.2382 | 6.029 | 6.2188 | 6.2065 | 6.0459 | 5.7244
| SPS1 | CH | Domestic biogas production¦Wastes¦Renewable¦Gasification | PJ/yr. | 5.6294 | 6.2382 | 6.029 | 6.2188 | 6.2065 | 6.0456 | 5.7241
| SPS1 | CH | Domestic biogas production¦Wastes¦Renewable¦Gasification CCS | PJ/yr. | 0 | 0 | 0 | 0 | 0 | 0 | 0
| SPS1 | CH | Domestic biogas production¦Wastes¦Renewable¦Hydrothermal gasification | PJ/yr. | 0 | 0 | 0 | 0 | 0 | 0.00031235 | 0.00034298
| SPS1 | CH | Domestic biogas production¦Wastes¦Renewable¦Hydrothermal gasification CCS | PJ/yr. | 0 | 0 | 0 | 0 | 0 | 0 | 0
| SPS1 | CH | Domestic biogas production¦Wood | PJ/yr. | 0 | 2.9925e-05 | 6.4414e-05 | 7.368e-05 | 0.00021376 | 0.00021839 | 0.00022795
| SPS1 | CH | Domestic biogas production¦Wood¦Gasification | PJ/yr. | 0 | 2.9925e-05 | 6.4414e-05 | 7.368e-05 | 0.00021376 | 0.00021839 | 0.00022795
| SPS1 | CH | Domestic biogas production¦Wood¦Gasification CCS | PJ/yr. | 0 | 0 | 0 | 0 | 0 | 0 | 0
| SPS1 | CH | Electricity from domestic biogas production | PJ/yr. | 0.11259 | 0.12476 | 0.12058 | 0.12438 | 0.12414 | 0.12092 | 0.11449
| SPS1 | CH | Electricity from domestic biogas production¦Manure¦Fermentation | PJ/yr. | 0 | 0 | 0 | 0 | 0 | 0 | 0
| SPS1 | CH | Electricity from domestic biogas production¦Wastes¦Renewable¦Total | PJ/yr. | 0.11259 | 0.12476 | 0.12058 | 0.12438 | 0.12413 | 0.12091 | 0.11448
| SPS1 | CH | Electricity from domestic biogas production¦Wastes¦Renewable¦Gasification | PJ/yr. | 0.11259 | 0.12476 | 0.12058 | 0.12438 | 0.12413 | 0.12091 | 0.11448
| SPS1 | CH | Electricity from domestic biogas production¦Wastes¦Renewable¦Gasification CCS | PJ/yr. | 0 | 0 | 0 | 0 | 0 | 0 | 0
| SPS1 | CH | Electricity from domestic biogas production¦Wastes¦Renewable¦Hydrothermal gasification | PJ/yr. | 0 | 0 | 0 | 0 | 0 | 0 | 0
| SPS1 | CH | Electricity from domestic biogas production¦Wastes¦Renewable¦Hydrothermal gasification CCS | PJ/yr. | 0 | 0 | 0 | 0 | 0 | 0 | 0
| SPS1 | CH | Electricity from domestic biogas production¦Wood | PJ/yr. | 0 | 0 | 1.4339e-06 | 1.7068e-06 | 8.5504e-06 | 8.7357e-06 | 9.118e-06
| SPS1 | CH | Electricity from domestic biogas production¦Wood¦Gasification | PJ/yr. | 0 | 0 | 1.4339e-06 | 1.7068e-06 | 8.5504e-06 | 8.7357e-06 | 9.118e-06
| SPS1 | CH | Electricity from domestic biogas production¦Wood¦Gasification CCS | PJ/yr. | 0 | 0 | 0 | 0 | 0 | 0 | 0
| SPS1 | CH | Heat from domestic biogas production | PJ/yr. | 0 | 3.591e-06 | 7.7297e-06 | 8.8416e-06 | 2.5651e-05 | 2.6207e-05 | 2.7354e-05
| SPS1 | CH | Heat from domestic biogas production¦Manure¦Fermentation | PJ/yr. | 0 | 0 | 0 | 0 | 0 | 0 | 0
| SPS1 | CH | Heat from domestic biogas production¦Wastes¦Renewable | PJ/yr. | 0 | 0 | 0 | 0 | 0 | 0 | 0
| SPS1 | CH | Heat from domestic biogas production¦Wastes¦Renewable¦Gasification | PJ/yr. | 0 | 0 | 0 | 0 | 0 | 0 | 0
| SPS1 | CH | Heat from domestic biogas production¦Wastes¦Renewable¦Gasification CCS | PJ/yr. | 0 | 0 | 0 | 0 | 0 | 0 | 0
| SPS1 | CH | Heat from domestic biogas production¦Wastes¦Renewable¦Hydrothermal gasification | PJ/yr. | 0 | 0 | 0 | 0 | 0 | 0 | 0
| SPS1 | CH | Heat from domestic biogas production¦Wastes¦Renewable¦Hydrothermal gasification CCS | PJ/yr. | 0 | 0 | 0 | 0 | 0 | 0 | 0
| SPS1 | CH | Heat from domestic biogas production¦Wood | PJ/yr. | 0 | 3.591e-06 | 7.7297e-06 | 8.8416e-06 | 2.5651e-05 | 2.6207e-05 | 2.7354e-05
| SPS1 | CH | Heat from domestic biogas production¦Wood¦Gasification | PJ/yr. | 0 | 3.591e-06 | 7.7297e-06 | 8.8416e-06 | 2.5651e-05 | 2.6207e-05 | 2.7354e-05
| SPS1 | CH | Heat from domestic biogas production¦Wood¦Gasification CCS | PJ/yr. | 0 | 0 | 0 | 0 | 0 | 0 | 0
| SPS1 | CH | Fuel input for domestic biogas production | PJ/yr. | 13.4775 | 22.8418 | 22.9069 | 23.2332 | 23.2124 | 23.0373 | 27.4796
| SPS1 | CH | Fuel input for domestic biogas production¦Manure¦Fermentation | PJ/yr. | 3.7981 | 12.1155 | 12.5403 | 12.5404 | 12.5404 | 12.6417 | 17.6367
| SPS1 | CH | Fuel input for domestic biogas production¦Wastes¦Renewable | PJ/yr. | 9.6794 | 10.7262 | 10.3665 | 10.6927 | 10.6717 | 10.3953 | 9.8426
| SPS1 | CH | Fuel input for domestic biogas production¦Wastes¦Renewable¦Gasification | PJ/yr. | 9.6794 | 10.7262 | 10.3665 | 10.6927 | 10.6717 | 10.3949 | 9.8422
| SPS1 | CH | Fuel input for domestic biogas production¦Wastes¦Renewable¦Gasification CCS | PJ/yr. | 0 | 0 | 0 | 0 | 0 | 0 | 0
| SPS1 | CH | Fuel input for domestic biogas production¦Wastes¦Renewable¦Hydrothermal gasification | PJ/yr. | 0 | 0 | 0 | 0 | 0 | 0.00044622 | 0.00048998
| SPS1 | CH | Fuel input for domestic biogas production¦Wastes¦Renewable¦Hydrothermal gasification CCS | PJ/yr. | 0 | 0 | 0 | 0 | 0 | 0 | 0
| SPS1 | CH | Fuel input for domestic biogas production¦Wood | PJ/yr. | 0 | 4.0399e-05 | 8.6959e-05 | 9.9468e-05 | 0.00028858 | 0.00029483 | 0.00030773
| SPS1 | CH | Fuel input for domestic biogas production¦Wood¦Gasification | PJ/yr. | 0 | 4.0399e-05 | 8.6959e-05 | 9.9468e-05 | 0.00028858 | 0.00029483 | 0.00030773
| SPS1 | CH | Fuel input for domestic biogas production¦Wood¦Gasification CCS | PJ/yr. | 0 | 0 | 0 | 0 | 0 | 0 | 0
| SPS1 | CH | Efficiency for domestic biogas production | PJ/yr. | - | - | - | - | - | - | -
| SPS1 | CH | Efficiency for domestic biogas production¦Manure¦Fermentation | PJ/yr. | 34.97% | 34.97% | 34.97% | 34.97% | 34.97% | 34.97% | 34.97%
| SPS1 | CH | Efficiency for domestic biogas production¦Wastes¦Renewable¦Gasification | PJ/yr. | 59.32% | 59.32% | 59.32% | 59.32% | 59.32% | 59.32% | 59.32%
| SPS1 | CH | Efficiency for domestic biogas production¦Wastes¦Renewable¦Gasification CCS | PJ/yr. | - | - | - | - | - | - | -
| SPS1 | CH | Efficiency for domestic biogas production¦Wastes¦Renewable¦Hydrothermal gasification | PJ/yr. | - | - | - | - | - | 70% | 70%
| SPS1 | CH | Efficiency for domestic biogas production¦Wastes¦Renewable¦Hydrothermal gasification CCS | PJ/yr. | - | - | - | - | - | - | -
| SPS1 | CH | Efficiency for domestic biogas production¦Wood¦Gasification | PJ/yr. | - | 82.96% | 84.61% | 84.68% | 85.93% | 85.93% | 85.93%
| SPS1 | CH | Efficiency for domestic biogas production¦Wood¦Gasification CCS | PJ/yr. | - | - | - | - | - | - | -
| SPS1 | CH | Domestic hydrogen production | PJ/yr. | 0.0025539 | 0.002601 | 0.0026006 | 0.0026003 | 0.01122 | 0.012046 | 0.11342
| SPS1 | CH | Domestic hydrogen production¦Electricity | PJ/yr. | 0.0025539 | 0.002601 | 0.0026006 | 0.0026003 | 0.01122 | 0.012046 | 0.11243
| SPS1 | CH | Domestic hydrogen production¦Electricity¦PEM electrolysis small-medium scale | PJ/yr. | 0.0025539 | 0.002601 | 0.0026006 | 0.0025941 | 0.011193 | 0.0090623 | 0.10978
| SPS1 | CH | Domestic hydrogen production¦Electricity¦PEM electrolysis large scale | PJ/yr. | 0 | 0 | 0 | 6.2081e-06 | 2.6497e-05 | 0.00081636 | 0.00086587
| SPS1 | CH | Domestic hydrogen production¦Electricity¦SOEC electrolysis | PJ/yr. | 0 | 0 | 0 | 0 | 0 | 0.002167 | 0.0017846
| SPS1 | CH | Domestic hydrogen production¦Gas | PJ/yr. | 0 | 0 | 0 | 0 | 0 | 0 | 0.00098403
| SPS1 | CH | Domestic hydrogen production¦Gas¦SMR-ATR Reforming | PJ/yr. | 0 | 0 | 0 | 0 | 0 | 0 | 0.00098403
| SPS1 | CH | Domestic hydrogen production¦Gas¦SMR-ATR Reforming CCS | PJ/yr. | 0 | 0 | 0 | 0 | 0 | 0 | 0
| SPS1 | CH | Domestic hydrogen production¦Gas¦Fossil gases | PJ/yr. | 0 | 0 | 0 | 0 | 0 | 0 | 0
| SPS1 | CH | Domestic hydrogen production¦Gas¦Fossil gases¦SMR-ATR Reforming | PJ/yr. | 0 | 0 | 0 | 0 | 0 | 0 | 0
| SPS1 | CH | Domestic hydrogen production¦Gas¦Fossil gases¦SMR-ATR Reforming CCS | PJ/yr. | 0 | 0 | 0 | 0 | 0 | 0 | 0
| SPS1 | CH | Domestic hydrogen production¦Gas¦Synthetic gases | PJ/yr. | 0 | 0 | 0 | 0 | 0 | 0 | 0.00098403
| SPS1 | CH | Domestic hydrogen production¦Gas¦Synthetic gases¦SMR-ATR Reforming | PJ/yr. | 0 | 0 | 0 | 0 | 0 | 0 | 0.00098403
| SPS1 | CH | Domestic hydrogen production¦Gas¦Synthetic gases¦SMR-ATR Reforming CCS | PJ/yr. | 0 | 0 | 0 | 0 | 0 | 0 | 0
| SPS1 | CH | Domestic hydrogen production¦Wood | PJ/yr. | 0 | 0 | 0 | 0 | 0 | 0 | 0
| SPS1 | CH | Domestic hydrogen production¦Wood¦Gasification | PJ/yr. | 0 | 0 | 0 | 0 | 0 | 0 | 0
| SPS1 | CH | Domestic hydrogen production¦Wood¦Gasification CCS | PJ/yr. | 0 | 0 | 0 | 0 | 0 | 0 | 0
| SPS1 | CH | Fuel input for hydrogen production | PJ/yr. | 0.0037283 | 0.0037479 | 0.0036757 | 0.003562 | 0.01491 | 0.015237 | 0.13821
| SPS1 | CH | Fuel input for hydrogen production¦Electricity | PJ/yr. | 0.0037283 | 0.0037479 | 0.0036757 | 0.003562 | 0.01491 | 0.014914 | 0.13672
| SPS1 | CH | Fuel input for hydrogen production¦Electricity¦PEM electrolysis small-medium scale | PJ/yr. | 0.0037283 | 0.0037479 | 0.0036757 | 0.0035535 | 0.014875 | 0.011693 | 0.13388
| SPS1 | CH | Fuel input for hydrogen production¦Electricity¦PEM electrolysis large scale | PJ/yr. | 0 | 0 | 0 | 8.5043e-06 | 3.5212e-05 | 0.0010534 | 0.0010559
| SPS1 | CH | Fuel input for hydrogen production¦Electricity¦SOEC electrolysis | PJ/yr. | 0 | 0 | 0 | 0 | 0 | 0.002167 | 0.0017846
| SPS1 | CH | Fuel input for hydrogen production¦Heat | PJ/yr. | 0 | 0 | 0 | 0 | 0 | 0.0003238 | 0.00019828
| SPS1 | CH | Fuel input for hydrogen production¦Heat¦SOEC electrolysis | PJ/yr. | 0 | 0 | 0 | 0 | 0 | 0.0003238 | 0.00019828
| SPS1 | CH | Fuel input for hydrogen production¦Gas | PJ/yr. | 0 | 0 | 0 | 0 | 0 | 0 | 0.0012948
| SPS1 | CH | Fuel input for hydrogen production¦Gas¦SMR-ATR Reforming | PJ/yr. | 0 | 0 | 0 | 0 | 0 | 0 | 0.0012948
| SPS1 | CH | Fuel input for hydrogen production¦Gas¦SMR-ATR Reforming CCS | PJ/yr. | 0 | 0 | 0 | 0 | 0 | 0 | 0
| SPS1 | CH | Fuel input for hydrogen production¦Gas¦Fossil gases | PJ/yr. | 0 | 0 | 0 | 0 | 0 | 0 | 0
| SPS1 | CH | Fuel input for hydrogen production¦Gas¦Fossil gases¦SMR-ATR Reforming | PJ/yr. | 0 | 0 | 0 | 0 | 0 | 0 | 0
| SPS1 | CH | Fuel input for hydrogen production¦Gas¦Fossil gases¦SMR-ATR Reforming CCS | PJ/yr. | 0 | 0 | 0 | 0 | 0 | 0 | 0
| SPS1 | CH | Fuel input for hydrogen production¦Gas¦Synthetic gases | PJ/yr. | 0 | 0 | 0 | 0 | 0 | 0 | 0.0012948
| SPS1 | CH | Fuel input for hydrogen production¦Gas¦Synthetic gases¦SMR-ATR Reforming | PJ/yr. | 0 | 0 | 0 | 0 | 0 | 0 | 0.0012948
| SPS1 | CH | Fuel input for hydrogen production¦Gas¦Synthetic gases¦SMR-ATR Reforming CCS | PJ/yr. | 0 | 0 | 0 | 0 | 0 | 0 | 0
| SPS1 | CH | Fuel input for hydrogen production¦Wood | PJ/yr. | 0 | 0 | 0 | 0 | 0 | 0 | 0
| SPS1 | CH | Fuel input for hydrogen production¦Wood¦Gasification | PJ/yr. | 0 | 0 | 0 | 0 | 0 | 0 | 0
| SPS1 | CH | Fuel input for hydrogen production¦Wood¦Gasification CCS | PJ/yr. | 0 | 0 | 0 | 0 | 0 | 0 | 0
| SPS1 | CH | Efficiency for hydrogen production | % | - | - | - | - | - | - | -
| SPS1 | CH | Efficiency for hydrogen production¦Electricity¦PEM electrolysis small-medium scale | % | 68.5% | 69.4% | 70.75% | 73% | 75.25% | 77.5% | 82%
| SPS1 | CH | Efficiency for hydrogen production¦Electricity¦PEM electrolysis large scale | % | - | - | - | 73% | 75.25% | 77.5% | 82%
| SPS1 | CH | Efficiency for hydrogen production¦Electricity¦SOEC electrolysis | % | - | - | - | - | - | 87% | 90%
| SPS1 | CH | Efficiency for hydrogen production¦Gas¦SMR-ATR Reforming | % | - | - | - | - | - | - | 76%
| SPS1 | CH | Efficiency for hydrogen production¦Gas¦SMR-ATR Reforming CCS | % | - | - | - | - | - | - | -
| SPS1 | CH | Efficiency for hydrogen production¦Wood¦Gasification | % | - | - | - | - | - | - | -
| SPS1 | CH | Efficiency for hydrogen production¦Wood¦Gasification CCS | % | - | - | - | - | - | - | -
| SPS1 | CH | Biomethane production from biogas upgrade | PJ/yr. | 1.1765 | 4.2636 | 4.1151 | 4.1151 | 3.2087 | 3.173 | 3.1742
| SPS1 | CH | Fuel input for biogas upgrade to biomethane | PJ/yr. | 1.2891 | 4.6717 | 4.5089 | 4.5089 | 3.5158 | 3.4767 | 3.4781
| SPS1 | CH | Efficiency for biomethane production from biogas upgrade | PJ/yr. | 91.27% | 91.27% | 91.27% | 91.27% | 91.27% | 91.27% | 91.27%
| SPS1 | SPS1 | Domestic wood to pellet production | PJ/yr. | 5.9796 | 6.9697 | 2.0141 | 2.8191 | 3.5146 | 3.8983 | 4.694
| SPS1 | SPS1 | Domestic wood to pellet production¦Pellets | PJ/yr. | 5.9796 | 6.9697 | 2.0141 | 2.8191 | 3.5146 | 3.8983 | 4.694
| SPS1 | SPS1 | Fuel input for wood to pellet production | PJ/yr. | 7.1186 | 8.2972 | 2.3978 | 3.3561 | 4.1841 | 4.6409 | 5.5881
| SPS1 | SPS1 | Fuel input for wood to pellet production¦Wood | PJ/yr. | 7.1186 | 8.2972 | 2.3978 | 3.3561 | 4.1841 | 4.6409 | 5.5881
| SPS1 | SPS1 | Efficiency for wood to pellet production | % | 84% | 84% | 84% | 84% | 84% | 84% | 84%
| SPS1 | CH | Domestic PtG and PtL production | PJ/yr. | 0 | 0 | 0 | 0 | 0 | 0 | 0
| SPS1 | CH | Domestic PtG and PtL production¦PtG | PJ/yr. | 0 | 0 | 0 | 0 | 0 | 0 | 0
| SPS1 | CH | Domestic PtG and PtL production¦PtG¦PtG gas | PJ/yr. | 0 | 0 | 0 | 0 | 0 | 0 | 0
| SPS1 | CH | Domestic PtG and PtL production¦PtL | PJ/yr. | 0 | 0 | 0 | 0 | 0 | 0 | 0
| SPS1 | CH | Domestic PtG and PtL production¦PtL¦PtL Diesel | PJ/yr. | 0 | 0 | 0 | 0 | 0 | 0 | 0
| SPS1 | CH | Domestic PtG and PtL production¦PtL¦PtL Gasoline | PJ/yr. | 0 | 0 | 0 | 0 | 0 | 0 | 0
| SPS1 | CH | Domestic PtG and PtL production¦PtL¦PtL Kerosene | PJ/yr. | 0 | 0 | 0 | 0 | 0 | 0 | 0
| SPS1 | CH | Fuel input for domestic PtG and PtL production | PJ/yr. | 0 | 0 | 0 | 0 | 0 | 0 | 0
| SPS1 | CH | Fuel input for domestic PtG and PtL production¦Hydrogen | PJ/yr. | 0 | 0 | 0 | 0 | 0 | 0 | 0
| SPS1 | CH | Fuel input for domestic PtG and PtL production¦Hydrogen¦PtG | PJ/yr. | 0 | 0 | 0 | 0 | 0 | 0 | 0
| SPS1 | CH | Fuel input for domestic PtG and PtL production¦Hydrogen¦PtG¦PtG gas | PJ/yr. | 0 | 0 | 0 | 0 | 0 | 0 | 0
| SPS1 | CH | Fuel input for domestic PtG and PtL production¦Hydrogen¦PtL | PJ/yr. | 0 | 0 | 0 | 0 | 0 | 0 | 0
| SPS1 | CH | Fuel input for domestic PtG and PtL production¦Hydrogen¦PtL¦PtL Diesel | PJ/yr. | 0 | 0 | 0 | 0 | 0 | 0 | 0
| SPS1 | CH | Fuel input for domestic PtG and PtL production¦Hydrogen¦PtL¦PtL Gasoline | PJ/yr. | 0 | 0 | 0 | 0 | 0 | 0 | 0
| SPS1 | CH | Fuel input for domestic PtG and PtL production¦Hydrogen¦PtL¦PtL Kerosene | PJ/yr. | 0 | 0 | 0 | 0 | 0 | 0 | 0
| SPS1 | CH | Efficiency for domestic PtG and PtL production | % | - | - | - | - | - | - | -
| SPS1 | CH | Efficiency for domestic PtG and PtL production¦Hydrogen¦PtG¦PtG gas | % | - | - | - | - | - | - | -
| SPS1 | CH | Efficiency for domestic PtG and PtL production¦Hydrogen¦PtL Diesel | % | - | - | - | - | - | - | -
| SPS1 | CH | Efficiency for domestic PtG and PtL production¦Hydrogen¦PtL Gasoline | % | - | - | - | - | - | - | -
| SPS1 | CH | Efficiency for domestic PtG and PtL production¦Hydrogen¦PtL Kerosene | % | - | - | - | - | - | - | -
| SPS1 | CH | CO2 input for domestic PtG and PtL production | Mt/yr. | 0 | 0 | 0 | 0 | 0 | 0 | 0
| SPS1 | CH | CO2 input for domestic PtG and PtL production¦CO2¦Total | Mt/yr. | 0 | 0 | 0 | 0 | 0 | 0 | 0
| SPS1 | CH | CO2 input for domestic PtG and PtL production¦CO2¦Biogenic source | Mt/yr. | 0 | 0 | 0 | 0 | 0 | 0 | 0
| SPS1 | CH | CO2 input for domestic PtG and PtL production¦CO2¦Fossil source | Mt/yr. | 0 | 0 | 0 | 0 | 0 | 0 | 0
| SPS1 | CH | CO2 input for domestic PtG and PtL production¦CO2¦Direct air capture source | Mt/yr. | 0 | 0 | 0 | 0 | 0 | 0 | 0
| SPS1 | CH | CO2 input for domestic PtG and PtL production¦CO2¦Total¦PtG | Mt/yr. | 0 | 0 | 0 | 0 | 0 | 0 | 0
| SPS1 | CH | CO2 input for domestic PtG and PtL production¦CO2¦Total¦PtG¦PtG gas | Mt/yr. | 0 | 0 | 0 | 0 | 0 | 0 | 0
| SPS1 | CH | CO2 input for domestic PtG and PtL production¦CO2¦Total¦PtL | Mt/yr. | 0 | 0 | 0 | 0 | 0 | 0 | 0
| SPS1 | CH | CO2 input for domestic PtG and PtL production¦CO2¦Total¦PtL¦PtL Diesel | Mt/yr. | 0 | 0 | 0 | 0 | 0 | 0 | 0
| SPS1 | CH | CO2 input for domestic PtG and PtL production¦CO2¦Total¦PtL¦PtL Gasoline | Mt/yr. | 0 | 0 | 0 | 0 | 0 | 0 | 0
| SPS1 | CH | CO2 input for domestic PtG and PtL production¦CO2¦Total¦PtL¦PtL Kerosene | Mt/yr. | 0 | 0 | 0 | 0 | 0 | 0 | 0
| SPS1 | CH | CO2 input for domestic PtG and PtL production¦CO2¦Biogenic source¦PtG | Mt/yr. | 0 | 0 | 0 | 0 | 0 | 0 | 0
| SPS1 | CH | CO2 input for domestic PtG and PtL production¦CO2¦Biogenic source¦PtG¦PtG gas | Mt/yr. | 0 | 0 | 0 | 0 | 0 | 0 | 0
| SPS1 | CH | CO2 input for domestic PtG and PtL production¦CO2¦Biogenic source¦PtL | Mt/yr. | 0 | 0 | 0 | 0 | 0 | 0 | 0
| SPS1 | CH | CO2 input for domestic PtG and PtL production¦CO2¦Biogenic source¦PtL¦PtL Diesel | Mt/yr. | 0 | 0 | 0 | 0 | 0 | 0 | 0
| SPS1 | CH | CO2 input for domestic PtG and PtL production¦CO2¦Biogenic source¦PtL¦PtL Gasoline | Mt/yr. | 0 | 0 | 0 | 0 | 0 | 0 | 0
| SPS1 | CH | CO2 input for domestic PtG and PtL production¦CO2¦Biogenic source¦PtL¦PtL Kerosene | Mt/yr. | 0 | 0 | 0 | 0 | 0 | 0 | 0
| SPS1 | CH | CO2 input for domestic PtG and PtL production¦CO2¦Fossil source¦PtG | Mt/yr. | 0 | 0 | 0 | 0 | 0 | 0 | 0
| SPS1 | CH | CO2 input for domestic PtG and PtL production¦CO2¦Fossil source¦PtG¦PtG gas | Mt/yr. | 0 | 0 | 0 | 0 | 0 | 0 | 0
| SPS1 | CH | CO2 input for domestic PtG and PtL production¦CO2¦Fossil source¦PtL | Mt/yr. | 0 | 0 | 0 | 0 | 0 | 0 | 0
| SPS1 | CH | CO2 input for domestic PtG and PtL production¦CO2¦Fossil source¦PtL¦PtL Diesel | Mt/yr. | 0 | 0 | 0 | 0 | 0 | 0 | 0
| SPS1 | CH | CO2 input for domestic PtG and PtL production¦CO2¦Fossil source¦PtL¦PtL Gasoline | Mt/yr. | 0 | 0 | 0 | 0 | 0 | 0 | 0
| SPS1 | CH | CO2 input for domestic PtG and PtL production¦CO2¦Fossil source¦PtL¦PtL Kerosene | Mt/yr. | 0 | 0 | 0 | 0 | 0 | 0 | 0
| SPS1 | CH | CO2 input for domestic PtG and PtL production¦CO2¦Direct air capture source source¦PtG | Mt/yr. | 0 | 0 | 0 | 0 | 0 | 0 | 0
| SPS1 | CH | CO2 input for domestic PtG and PtL production¦CO2¦Direct air capture source source¦PtG¦PtG gas | Mt/yr. | 0 | 0 | 0 | 0 | 0 | 0 | 0
| SPS1 | CH | CO2 input for domestic PtG and PtL production¦CO2¦Direct air capture source source¦PtL | Mt/yr. | 0 | 0 | 0 | 0 | 0 | 0 | 0
| SPS1 | CH | CO2 input for domestic PtG and PtL production¦CO2¦Direct air capture source source¦PtL¦PtL Diesel | Mt/yr. | 0 | 0 | 0 | 0 | 0 | 0 | 0
| SPS1 | CH | CO2 input for domestic PtG and PtL production¦CO2¦Direct air capture source source¦PtL¦PtL Gasoline | Mt/yr. | 0 | 0 | 0 | 0 | 0 | 0 | 0
| SPS1 | CH | CO2 input for domestic PtG and PtL production¦CO2¦Direct air capture source source¦PtL¦PtL Kerosene | Mt/yr. | 0 | 0 | 0 | 0 | 0 | 0 | 0
| SPS1 | CH | Fuel consumption in industry sectors | PJ/yr. | 142.2174 | 142.7224 | 148.5651 | 149.7109 | 150.273 | 147.8005 | 143.2353
| SPS1 | CH | Fuel consumption in industry sectors¦Electricity | PJ/yr. | 60.07 | 61.5856 | 64.6299 | 67.2463 | 68.9795 | 68.6615 | 71.3346
| SPS1 | CH | Fuel consumption in industry sectors¦Electricity¦Electric boiler | PJ/yr. | 11.6469 | 12.259 | 12.5355 | 12.9456 | 13.2324 | 13.215 | 13.2532
| SPS1 | CH | Fuel consumption in industry sectors¦Electricity¦Heat pump electric | PJ/yr. | 0.35967 | 0.45106 | 0.44587 | 1.2439 | 1.9153 | 1.88 | 3.7811
| SPS1 | CH | Fuel consumption in industry sectors¦Electricity¦Other electric processes | PJ/yr. | 48.0634 | 48.8756 | 51.6486 | 53.0567 | 53.8319 | 53.5666 | 54.3004
| SPS1 | CH | Fuel consumption in industry sectors¦Oil¦Total | PJ/yr. | 11.6278 | 10.8232 | 8.2579 | 6.7229 | 5.1084 | 3.4143 | 0.68627
| SPS1 | CH | Fuel consumption in industry sectors¦Oil¦Total¦Light fuel boiler | PJ/yr. | 8.8978 | 8.105 | 8.2567 | 6.7227 | 5.1074 | 3.4136 | 0.68627
| SPS1 | CH | Fuel consumption in industry sectors¦Oil¦Total¦Heavy fuel boiler | PJ/yr. | 2.73 | 2.7182 | 0.0011676 | 0.00021361 | 0.0010623 | 0.0007425 | 0
| SPS1 | CH | Fuel consumption in industry sectors¦Oil¦Fossil liquids | PJ/yr. | 11.6278 | 10.8232 | 8.2579 | 5.9027 | 3.9827 | 2.1684 | 0.00010967
| SPS1 | CH | Fuel consumption in industry sectors¦Oil¦Fossil liquids¦Light fuel oil | PJ/yr. | 8.8978 | 8.105 | 8.2567 | 5.9025 | 3.9816 | 2.1676 | 0.00010967
| SPS1 | CH | Fuel consumption in industry sectors¦Oil¦Fossil liquids¦Light fuel oil¦Light fuel oil boiler | PJ/yr. | 8.8978 | 8.105 | 8.2567 | 5.9025 | 3.9816 | 2.1676 | 0.00010967
| SPS1 | CH | Fuel consumption in industry sectors¦Oil¦Fossil liquids¦Heavy fuel oil | PJ/yr. | 2.73 | 2.7182 | 0.0011676 | 0.00021361 | 0.0010623 | 0.0007425 | 0
| SPS1 | CH | Fuel consumption in industry sectors¦Oil¦Fossil liquids¦Heavy fuel oil¦Heavy fuel oil boiler | PJ/yr. | 2.73 | 2.7182 | 0.0011676 | 0.00021361 | 0.0010623 | 0.0007425 | 0
| SPS1 | CH | Fuel consumption in industry sectors¦Oil¦Synthetic liquids | PJ/yr. | 0 | 0 | 2.4991e-05 | 0.82021 | 1.1257 | 1.246 | 0.68616
| SPS1 | CH | Fuel consumption in industry sectors¦Oil¦Synthetic liquids¦Light fuel oil boiler | PJ/yr. | 0 | 0 | 2.4991e-05 | 0.82021 | 1.1257 | 1.246 | 0.68616
| SPS1 | CH | Fuel consumption in industry sectors¦Gas¦Total | PJ/yr. | 35.9891 | 32.7475 | 35.3599 | 35.5942 | 35.0627 | 34.3272 | 22.7749
| SPS1 | CH | Fuel consumption in industry sectors¦Gas¦Total¦Gas boiler | PJ/yr. | 35.5459 | 32.1241 | 33.5917 | 31.0055 | 28.657 | 27.9191 | 14.5788
| SPS1 | CH | Fuel consumption in industry sectors¦Gas¦Total¦Heat pump gas | PJ/yr. | 0.0064969 | 0.071309 | 0.049944 | 0 | 0 | 0 | 0
| SPS1 | CH | Fuel consumption in industry sectors¦Gas¦Total¦Biogas boiler | PJ/yr. | 0.44322 | 0.62338 | 1.7681 | 4.5887 | 6.4057 | 6.4081 | 8.1961
| SPS1 | CH | Fuel consumption in industry sectors¦Gas¦Fossil gases | PJ/yr. | 35.2417 | 32.1954 | 30.8843 | 27.9114 | 25.8663 | 24.9138 | 11.5555
| SPS1 | CH | Fuel consumption in industry sectors¦Gas¦Fossil gases¦Gas boiler | PJ/yr. | 35.2353 | 32.1241 | 30.8385 | 27.9114 | 25.8663 | 24.9138 | 11.5555
| SPS1 | CH | Fuel consumption in industry sectors¦Gas¦Fossil gases¦Heat pump gas | PJ/yr. | 0.0064401 | 0.071309 | 0.04585 | 0 | 0 | 0 | 0
| SPS1 | CH | Fuel consumption in industry sectors¦Gas¦Synthetic gases | PJ/yr. | 0.74738 | 0.55209 | 4.4755 | 7.6828 | 9.1964 | 9.4133 | 11.2195
| SPS1 | CH | Fuel consumption in industry sectors¦Gas¦Synthetic gases¦Gas boiler | PJ/yr. | 0.31059 | 1.8702e-05 | 2.7532 | 3.0941 | 2.7907 | 3.0052 | 3.0233
| SPS1 | CH | Fuel consumption in industry sectors¦Gas¦Synthetic gases¦Heat pump gas | PJ/yr. | 5.6768e-05 | 4.1515e-08 | 0.0040935 | 0 | 0 | 0 | 0
| SPS1 | CH | Fuel consumption in industry sectors¦Gas¦Synthetic gases¦Biogas boiler | PJ/yr. | 0.43673 | 0.55207 | 1.7182 | 4.5887 | 6.4057 | 6.4081 | 8.1961
| SPS1 | CH | Fuel consumption in industry sectors¦Coal | PJ/yr. | 3.56 | 3.4647 | 3.3403 | 0.00023689 | 0.0010424 | 0.00069834 | 0.0003698
| SPS1 | CH | Fuel consumption in industry sectors¦Coal¦Coal boiler | PJ/yr. | 3.56 | 3.4647 | 3.3403 | 0.00023689 | 0.0010424 | 0.00069834 | 0.0003698
| SPS1 | CH | Fuel consumption in industry sectors¦Heat | PJ/yr. | 12.7286 | 13.6384 | 13.9545 | 15.3371 | 14.877 | 15.257 | 17.6466
| SPS1 | CH | Fuel consumption in industry sectors¦Heat¦On-site CHPs | PJ/yr. | 4.2923 | 5.7149 | 4.8978 | 6.247 | 7.2542 | 7.6372 | 8.6703
| SPS1 | CH | Fuel consumption in industry sectors¦Heat¦On-site CHPs¦Industrial CHPs oil | PJ/yr. | 0.92935 | 2.072 | 0.10186 | 1.3179 | 0.84102 | 0.034872 | 0.33394
| SPS1 | CH | Fuel consumption in industry sectors¦Heat¦On-site CHPs¦Industrial CHPs gas | PJ/yr. | 0.7685 | 0.18748 | 1.0631 | 1.534 | 1.6633 | 0.22904 | 0.049243
| SPS1 | CH | Fuel consumption in industry sectors¦Heat¦On-site CHPs¦Industrial CHPs gas (CCS) | PJ/yr. | 0 | 0 | 0 | 0 | 0 | 0 | 0
| SPS1 | CH | Fuel consumption in industry sectors¦Heat¦On-site CHPs¦Industrial CHPs fuel cells (gas reformer) | PJ/yr. | 0 | 0 | 0 | 0.00015599 | 0.00058876 | 0.0013943 | 0.00072051
| SPS1 | CH | Fuel consumption in industry sectors¦Heat¦On-site CHPs¦Industrial CHPs wastes | PJ/yr. | 1.9348 | 1.8588 | 0.0022412 | 0.0017783 | 0.0086659 | 0.0042953 | 0.00098801
| SPS1 | CH | Fuel consumption in industry sectors¦Heat¦On-site CHPs¦Industrial CHPs wastes CCS | PJ/yr. | 0 | 0 | 0 | 0 | 0 | 0 | 0
| SPS1 | CH | Fuel consumption in industry sectors¦Heat¦On-site CHPs¦Industrial CHPs wood | PJ/yr. | 0.65958 | 1.5966 | 3.7306 | 3.3931 | 4.7406 | 7.3676 | 8.2854
| SPS1 | CH | Fuel consumption in industry sectors¦Heat¦On-site CHPs¦Industrial CHPs wood (CCS) | PJ/yr. | 0 | 0 | 0 | 0 | 0 | 0 | 0
| SPS1 | CH | Fuel consumption in industry sectors¦Heat¦On-site CHPs¦Industrial CHPs fuel cells (hydrogen) | PJ/yr. | 0 | 0 | 0 | 0 | 0 | 0 | 0
| SPS1 | CH | Fuel consumption in industry sectors¦Heat¦District heating | PJ/yr. | 7.12 | 7.6289 | 7.6289 | 7.6289 | 7.6301 | 7.6364 | 9.0012
| SPS1 | CH | Fuel consumption in industry sectors¦Wood | PJ/yr. | 9.0019 | 10.6099 | 10.1977 | 10.3221 | 10.3353 | 10.0944 | 9.7939
| SPS1 | CH | Fuel consumption in industry sectors¦Wood¦Wood boiler | PJ/yr. | 9.0019 | 10.6099 | 10.1977 | 10.3221 | 10.3353 | 10.0944 | 9.7939
| SPS1 | CH | Fuel consumption in industry sectors¦Pellets | PJ/yr. | 0.62579 | 0.73757 | 0.7364 | 0.73433 | 0.73286 | 0.73082 | 0.72676
| SPS1 | CH | Fuel consumption in industry sectors¦Pellets¦Pellet boiler | PJ/yr. | 0.62579 | 0.73757 | 0.7364 | 0.73433 | 0.73286 | 0.73082 | 0.72676
| SPS1 | CH | Fuel consumption in industry sectors¦Wastes¦Total | PJ/yr. | 7.798 | 8.0802 | 11.0367 | 10.9138 | 10.7711 | 10.7266 | 10.6266
| SPS1 | CH | Fuel consumption in industry sectors¦Wastes¦Total¦Wastes boiler | PJ/yr. | 7.798 | 8.0802 | 11.0367 | 10.9138 | 10.7711 | 10.7266 | 10.6266
| SPS1 | CH | Fuel consumption in industry sectors¦Wastes¦Renewable¦Wastes boiler | PJ/yr. | 0 | 0 | 0 | 0 | 0 | 0 | 0
| SPS1 | CH | Fuel consumption in industry sectors¦Wastes¦Non Renewable¦Wastes boiler | PJ/yr. | 7.798 | 8.0802 | 11.0367 | 10.9138 | 10.7711 | 10.7266 | 10.6266
| SPS1 | CH | Fuel consumption in industry sectors¦Solar | PJ/yr. | 0.067641 | 0.085492 | 0.084194 | 0.085487 | 0.034992 | 0.086598 | 0.086884
| SPS1 | CH | Fuel consumption in industry sectors¦Solar¦Solar thermal | PJ/yr. | 0.067641 | 0.085492 | 0.084194 | 0.085487 | 0.034992 | 0.086598 | 0.086884
| SPS1 | CH | Fuel consumption in industry sectors¦Hydrogen | PJ/yr. | 0 | 0 | 0 | 0 | 0.017261 | 0.020418 | 0.19993
| SPS1 | CH | Fuel consumption in industry sectors¦Hydrogen¦Hydrogen boiler | PJ/yr. | 0 | 0 | 0 | 0 | 0.017261 | 0.020418 | 0.19993
| SPS1 | CH | Fuel consumption in industry sectors¦Ambient heat | PJ/yr. | 0.74847 | 0.94973 | 0.96764 | 2.7544 | 4.3527 | 4.4809 | 9.3584
| SPS1 | CH | Fuel consumption in industry sectors¦Ambient heat¦Heat pump electric | PJ/yr. | 0.74847 | 0.94973 | 0.95523 | 2.7413 | 4.3384 | 4.3738 | 9.2612
| SPS1 | CH | Fuel consumption in industry sectors¦Ambient heat¦Heat pump gas | PJ/yr. | 0 | 0 | 0.012411 | 0.013066 | 0.014353 | 0.10713 | 0.09718
| SPS1 | CH | Process and space heating production in industry sectors | PJ/yr. | 72.7082 | 73.8528 | 76.0113 | 76.9076 | 77.241 | 77.4798 | 77.9419
| SPS1 | CH | Process and space heating production in industry sectors¦Electricity | PJ/yr. | 58.9854 | 60.6115 | 63.6263 | 67.9791 | 71.2797 | 71.0146 | 78.599
| SPS1 | CH | Process and space heating production in industry sectors¦Electricity¦Electric boiler | PJ/yr. | 9.8139 | 10.3351 | 10.5766 | 10.9371 | 11.1942 | 11.1942 | 11.2562
| SPS1 | CH | Process and space heating production in industry sectors¦Electricity¦Heat pump electric | PJ/yr. | 1.1081 | 1.4008 | 1.4011 | 3.9852 | 6.2536 | 6.2538 | 13.0423
| SPS1 | CH | Process and space heating production in industry sectors¦Electricity¦Other electric processes | PJ/yr. | 48.0634 | 48.8756 | 51.6486 | 53.0567 | 53.8319 | 53.5667 | 54.3005
| SPS1 | CH | Process and space heating production in industry sectors¦Oil | PJ/yr. | 8.7635 | 8.1573 | 6.446 | 5.2691 | 4.0197 | 2.6974 | 0.5465
| SPS1 | CH | Process and space heating production in industry sectors¦Oil¦Light fuel boiler | PJ/yr. | 6.9177 | 6.3115 | 6.4452 | 5.2689 | 4.019 | 2.6969 | 0.5465
| SPS1 | CH | Process and space heating production in industry sectors¦Oil¦Heavy fuel boiler | PJ/yr. | 1.8458 | 1.8458 | 0.00079798 | 0.00014755 | 0.00074152 | 0.00052374 | 0
| SPS1 | CH | Process and space heating production in industry sectors¦Gas | PJ/yr. | 28.9303 | 26.3326 | 28.3777 | 28.3471 | 27.7973 | 27.3624 | 17.9762
| SPS1 | CH | Process and space heating production in industry sectors¦Gas¦Gas boiler | PJ/yr. | 28.6198 | 25.9401 | 27.1296 | 25.0573 | 23.2136 | 22.5915 | 11.887
| SPS1 | CH | Process and space heating production in industry sectors¦Gas¦Heat pump gas | PJ/yr. | 0 | 0 | 0.026427 | 0.027233 | 0.029318 | 0.21469 | 0.18804
| SPS1 | CH | Process and space heating production in industry sectors¦Gas¦Biogas boiler | PJ/yr. | 0.31051 | 0.39252 | 1.2216 | 3.2626 | 4.5545 | 4.5561 | 5.9012
| SPS1 | CH | Process and space heating production in industry sectors¦Coal | PJ/yr. | 2.3674 | 2.3075 | 2.2297 | 0.00015871 | 0.00070102 | 0.00047138 | 0.00025146
| SPS1 | CH | Process and space heating production in industry sectors¦Coal¦Coal boiler | PJ/yr. | 2.3674 | 2.3075 | 2.2297 | 0.00015871 | 0.00070102 | 0.00047138 | 0.00025146
| SPS1 | CH | Process and space heating production in industry sectors¦Heat | PJ/yr. | 11.7673 | 12.6354 | 12.9697 | 14.3306 | 13.9744 | 14.4071 | 16.7644
| SPS1 | CH | Process and space heating production in industry sectors¦Heat¦On-site CHPs | PJ/yr. | 5.1851 | 5.5676 | 5.8792 | 7.2023 | 6.8073 | 7.1962 | 8.2133
| SPS1 | CH | Process and space heating production in industry sectors¦Heat¦On-site CHPs¦Industrial CHPs oil | PJ/yr. | 1.1227 | 2.0186 | 0.12228 | 1.5194 | 0.78921 | 0.032859 | 0.31634
| SPS1 | CH | Process and space heating production in industry sectors¦Heat¦On-site CHPs¦Industrial CHPs gas | PJ/yr. | 0.92835 | 0.18265 | 1.2761 | 1.7686 | 1.5608 | 0.21582 | 0.046647
| SPS1 | CH | Process and space heating production in industry sectors¦Heat¦On-site CHPs¦Industrial CHPs gas (CCS) | PJ/yr. | 0 | 0 | 0 | 0 | 0 | 0 | 0
| SPS1 | CH | Process and space heating production in industry sectors¦Heat¦On-site CHPs¦Industrial CHPs fuel cells (gas reformer) | PJ/yr. | 0 | 0 | 0 | 0.00017985 | 0.00055248 | 0.0013138 | 0.00068253
| SPS1 | CH | Process and space heating production in industry sectors¦Heat¦On-site CHPs¦Industrial CHPs wastes | PJ/yr. | 2.3373 | 1.8109 | 0.0026902 | 0.0020502 | 0.008132 | 0.0040473 | 0.00093592
| SPS1 | CH | Process and space heating production in industry sectors¦Heat¦On-site CHPs¦Industrial CHPs wastes CCS | PJ/yr. | 0 | 0 | 0 | 0 | 0 | 0 | 0
| SPS1 | CH | Process and space heating production in industry sectors¦Heat¦On-site CHPs¦Industrial CHPs wood | PJ/yr. | 0.79677 | 1.5555 | 4.4781 | 3.912 | 4.4486 | 6.9422 | 7.8487
| SPS1 | CH | Process and space heating production in industry sectors¦Heat¦On-site CHPs¦Industrial CHPs wood (CCS) | PJ/yr. | 0 | 0 | 0 | 0 | 0 | 0 | 0
| SPS1 | CH | Process and space heating production in industry sectors¦Heat¦On-site CHPs¦Industrial CHPs fuel cells (hydrogen) | PJ/yr. | 0 | 0 | 0 | 0 | 0 | 0 | 0
| SPS1 | CH | Process and space heating production in industry sectors¦Heat¦District heating | PJ/yr. | 6.5823 | 7.0678 | 7.0905 | 7.1283 | 7.1671 | 7.2108 | 8.5511
| SPS1 | CH | Process and space heating production in industry sectors¦Wood | PJ/yr. | 5.3111 | 6.2669 | 6.0336 | 6.1245 | 6.1495 | 6.023 | 5.8763
| SPS1 | CH | Process and space heating production in industry sectors¦Wood¦Wood boiler | PJ/yr. | 5.3111 | 6.2669 | 6.0336 | 6.1245 | 6.1495 | 6.023 | 5.8763
| SPS1 | CH | Process and space heating production in industry sectors¦Pellets | PJ/yr. | 0.46152 | 0.54458 | 0.54463 | 0.54463 | 0.54507 | 0.54507 | 0.54507
| SPS1 | CH | Process and space heating production in industry sectors¦Pellets¦Pellet boiler | PJ/yr. | 0.46152 | 0.54458 | 0.54463 | 0.54463 | 0.54507 | 0.54507 | 0.54507
| SPS1 | CH | Process and space heating production in industry sectors¦Wastes | PJ/yr. | 4.1174 | 4.2663 | 5.8274 | 5.7625 | 5.6871 | 5.6637 | 5.7809
| SPS1 | CH | Process and space heating production in industry sectors¦Wastes¦Wastes boiler | PJ/yr. | 4.1174 | 4.2663 | 5.8274 | 5.7625 | 5.6871 | 5.6637 | 5.7809
| SPS1 | CH | Process and space heating production in industry sectors¦Solar | PJ/yr. | 0.067641 | 0.085492 | 0.084194 | 0.085487 | 0.034992 | 0.086598 | 0.086884
| SPS1 | CH | Process and space heating production in industry sectors¦Solar¦Solar thermal | PJ/yr. | 0.067641 | 0.085492 | 0.084194 | 0.085487 | 0.034992 | 0.086598 | 0.086884
| SPS1 | CH | Process and space heating production in industry sectors¦Hydrogen | PJ/yr. | 0 | 0 | 0 | 0 | 0.0086631 | 0.0093208 | 0.09163
| SPS1 | CH | Process and space heating production in industry sectors¦Hydrogen¦Hydrogen boiler | PJ/yr. | 0 | 0 | 0 | 0 | 0.0086631 | 0.0093208 | 0.09163
| SPS1 | CH | Process and space heating production in industry sectors¦Energy savings | PJ/yr. | 0 | 1.8405 | 1.8405 | 1.8414 | 1.9079 | 4.323 | 7.8271
| SPS1 | CH | Process and space heating production in industry sectors¦Energy savings¦Measures in electric specific uses | PJ/yr. | 0 | 0.31988 | 0.31988 | 0.32017 | 0.33224 | 1.0861 | 1.8519
| SPS1 | CH | Process and space heating production in industry sectors¦Energy savings¦Measuers in process and space heating | PJ/yr. | 0 | 1.5207 | 1.5207 | 1.5212 | 1.5757 | 3.2369 | 5.9752
| SPS1 | CH | Efficiency in industry sectors | % | - | - | - | - | - | - | -
| SPS1 | CH | Efficiency in industry sectors¦Electricity¦Electric boiler | % | 84.26% | 84.31% | 84.37% | 84.49% | 84.6% | 84.71% | 84.93%
| SPS1 | CH | Efficiency in industry sectors¦Electricity¦Heat pump electric | % | 308.1% | 310.6% | 314.2% | 320.4% | 326.5% | 332.7% | 344.9%
| SPS1 | CH | Efficiency in industry sectors¦Electricity¦Other electric processes | % | 100% | 100% | 100% | 100% | 100% | 100% | 100%
| SPS1 | CH | Efficiency in industry sectors¦Oil¦Light fuel boiler | % | 77.75% | 77.87% | 78.06% | 78.38% | 78.69% | 79% | 79.63%
| SPS1 | CH | Efficiency in industry sectors¦Oil¦Heavy fuel boiler | % | 67.61% | 67.91% | 68.34% | 69.07% | 69.81% | 70.54% | -
| SPS1 | CH | Efficiency in industry sectors¦Gas¦Gas boiler | % | 80.52% | 80.75% | 80.76% | 80.82% | 81% | 80.92% | 81.54%
| SPS1 | CH | Efficiency in industry sectors¦Gas¦Heat pump gas | % | 0% | 0% | 52.91% | - | - | - | -
| SPS1 | CH | Efficiency in industry sectors¦Gas¦Biogas boiler | % | 70.06% | 62.97% | 69.09% | 71.1% | 71.1% | 71.1% | 72%
| SPS1 | CH | Efficiency in industry sectors¦Coal¦Coal boiler | % | 66.5% | 66.6% | 66.75% | 67% | 67.25% | 67.5% | 68%
| SPS1 | CH | Efficiency in industry sectors¦Heat¦On-site CHPs¦Industrial CHPs oil | % | 120.8% | 97.42% | 120% | 115.3% | 93.84% | 94.23% | 94.73%
| SPS1 | CH | Efficiency in industry sectors¦Heat¦On-site CHPs¦Industrial CHPs gas | % | 120.8% | 97.42% | 120% | 115.3% | 93.84% | 94.23% | 94.73%
| SPS1 | CH | Efficiency in industry sectors¦Heat¦On-site CHPs¦Industrial CHPs gas (CCS) | % | - | - | - | - | - | - | -
| SPS1 | CH | Efficiency in industry sectors¦Heat¦On-site CHPs¦Industrial CHPs fuel cells (gas reformer) | % | - | - | - | 115.3% | 93.84% | 94.23% | 94.73%
| SPS1 | CH | Efficiency in industry sectors¦Heat¦On-site CHPs¦Industrial CHPs wastes | % | 120.8% | 97.42% | 120% | 115.3% | 93.84% | 94.23% | 94.73%
| SPS1 | CH | Efficiency in industry sectors¦Heat¦On-site CHPs¦Industrial CHPs wastes CCS | % | - | - | - | - | - | - | -
| SPS1 | CH | Efficiency in industry sectors¦Heat¦On-site CHPs¦Industrial CHPs wood | % | 120.8% | 97.42% | 120% | 115.3% | 93.84% | 94.23% | 94.73%
| SPS1 | CH | Efficiency in industry sectors¦Heat¦On-site CHPs¦Industrial CHPs wood (CCS) | % | - | - | - | - | - | - | -
| SPS1 | CH | Efficiency in industry sectors¦Heat¦On-site CHPs¦Industrial CHPs fuel cells (hydrogen) | % | - | - | - | - | - | - | -
| SPS1 | CH | Efficiency in industry sectors¦Heat¦District heating | % | 92.45% | 92.65% | 92.94% | 93.44% | 93.93% | 94.43% | 95%
| SPS1 | CH | Efficiency in industry sectors¦Wood¦Wood boiler | % | 59% | 59.07% | 59.17% | 59.33% | 59.5% | 59.67% | 60%
| SPS1 | CH | Efficiency in industry sectors¦Pellets¦Pellet boiler | % | 73.75% | 73.83% | 73.96% | 74.17% | 74.37% | 74.58% | 75%
| SPS1 | CH | Efficiency in industry sectors¦Wastes¦Wastes boiler | % | 52.8% | 52.8% | 52.8% | 52.8% | 52.8% | 52.8% | 54.4%
| SPS1 | CH | Efficiency in industry sectors¦Solar¦Solar thermal | % | 100% | 100% | 100% | 100% | 100% | 100% | 100%
| SPS1 | CH | Efficiency in industry sectors¦Hydrogen¦Hydrogen boiler | % | - | - | - | - | 50.19% | 45.65% | 45.83%
| SPS1 | CH | Fuel consumption in Services sectors | PJ/yr. | 140.1011 | 139.6659 | 133.5131 | 128.6831 | 125.4633 | 121.6419 | 113.9933
| SPS1 | CH | Fuel consumption in Services sectors¦Electricity | PJ/yr. | 60.95 | 60.7724 | 61.2978 | 61.7289 | 62.4456 | 62.5447 | 62.0993
| SPS1 | CH | Fuel consumption in Services sectors¦Electricity¦Electric boiler | PJ/yr. | 2.6236 | 0.64526 | 1.1044 | 0.7299 | 0.60189 | 0.53871 | 0.39068
| SPS1 | CH | Fuel consumption in Services sectors¦Electricity¦Heat pump electric | PJ/yr. | 1.3316 | 1.4252 | 1.6791 | 2.4833 | 2.9714 | 3.4282 | 4.3531
| SPS1 | CH | Fuel consumption in Services sectors¦Electricity¦Other electric appliances | PJ/yr. | 56.9948 | 58.7019 | 58.5143 | 58.5157 | 58.8723 | 58.5778 | 57.3556
| SPS1 | CH | Fuel consumption in Services sectors¦Oil¦Total | PJ/yr. | 30.2566 | 26.4004 | 27.0578 | 19.5572 | 15.087 | 12.1403 | 5.778
| SPS1 | CH | Fuel consumption in Services sectors¦Oil¦Total¦Light fuel boiler | PJ/yr. | 30.2566 | 26.4004 | 27.0578 | 19.5572 | 15.087 | 12.1403 | 5.778
| SPS1 | CH | Fuel consumption in Services sectors¦Oil¦Fossil liquids | PJ/yr. | 30.2566 | 26.4004 | 27.0578 | 19.5571 | 15.0867 | 12.1401 | 5.7779
| SPS1 | CH | Fuel consumption in Services sectors¦Oil¦Fossil liquids¦Light fuel oil | PJ/yr. | 30.2566 | 26.4004 | 27.0578 | 19.5571 | 15.0867 | 12.1401 | 5.7779
| SPS1 | CH | Fuel consumption in Services sectors¦Oil¦Fossil liquids¦Light fuel oil¦Light fuel oil boiler | PJ/yr. | 30.2566 | 26.4004 | 27.0578 | 19.5571 | 15.0867 | 12.1401 | 5.7779
| SPS1 | CH | Fuel consumption in Services sectors¦Oil¦Synthetic liquids | PJ/yr. | 0 | 0 | 2.1385e-05 | 6.5951e-05 | 0.00027862 | 0.00019044 | 0.00013042
| SPS1 | CH | Fuel consumption in Services sectors¦Oil¦Synthetic liquids¦Light fuel oil boiler | PJ/yr. | 0 | 0 | 2.1385e-05 | 6.5951e-05 | 0.00027862 | 0.00019044 | 0.00013042
| SPS1 | CH | Fuel consumption in Services sectors¦Gas¦Total | PJ/yr. | 26.951 | 28.287 | 25.8187 | 24.4455 | 21.8238 | 19.8239 | 16.2659
| SPS1 | CH | Fuel consumption in Services sectors¦Gas¦Total¦Gas boiler | PJ/yr. | 25.5487 | 26.7498 | 24.9164 | 22.6836 | 19.5139 | 17.0212 | 12.3591
| SPS1 | CH | Fuel consumption in Services sectors¦Gas¦Total¦Heat pump gas | PJ/yr. | 0 | 0 | 0.90227 | 1.7619 | 2.3099 | 2.8028 | 3.9069
| SPS1 | CH | Fuel consumption in Services sectors¦Gas¦Total¦Biogas boiler | PJ/yr. | 1.4023 | 1.5372 | 0 | 0 | 0 | 0 | 0
| SPS1 | CH | Fuel consumption in Services sectors¦Gas¦Fossil gases | PJ/yr. | 25.2603 | 24.9778 | 24.4533 | 22.6829 | 19.5042 | 17.0211 | 12.359
| SPS1 | CH | Fuel consumption in Services sectors¦Gas¦Fossil gases¦Gas boiler | PJ/yr. | 25.2603 | 24.9778 | 23.5987 | 21.0481 | 17.4398 | 14.6146 | 9.3905
| SPS1 | CH | Fuel consumption in Services sectors¦Gas¦Fossil gases¦Heat pump gas | PJ/yr. | 0 | 0 | 0.85455 | 1.6348 | 2.0644 | 2.4065 | 2.9685
| SPS1 | CH | Fuel consumption in Services sectors¦Gas¦Synthetic gases | PJ/yr. | 1.6907 | 3.3092 | 0.46315 | 0.00069433 | 0.0097294 | 7.4564e-05 | 4.0879e-05
| SPS1 | CH | Fuel consumption in Services sectors¦Gas¦Synthetic gases¦Gas boiler | PJ/yr. | 0.2884 | 1.772 | 0.44697 | 0.00064428 | 0.0086996 | 6.4022e-05 | 3.106e-05
| SPS1 | CH | Fuel consumption in Services sectors¦Gas¦Synthetic gases¦Heat pump gas | PJ/yr. | 0 | 0 | 0.016186 | 5.0042e-05 | 0.0010298 | 1.0542e-05 | 9.8186e-06
| SPS1 | CH | Fuel consumption in Services sectors¦Gas¦Synthetic gases¦Biogas boiler | PJ/yr. | 1.4023 | 1.5372 | 0 | 0 | 0 | 0 | 0
| SPS1 | CH | Fuel consumption in Services sectors¦Heat | PJ/yr. | 7.7269 | 8.3697 | 5.9892 | 6.9909 | 7.4463 | 7.8148 | 8.3571
| SPS1 | CH | Fuel consumption in Services sectors¦Heat¦On-site CHPs | PJ/yr. | 2.1169 | 2.293 | 0 | 0 | 0 | 0 | 0
| SPS1 | CH | Fuel consumption in Services sectors¦Heat¦On-site CHPs¦Services sectors CHPs (bio)gas | PJ/yr. | 1.4243 | 1.5542 | 0 | 0 | 0 | 0 | 0
| SPS1 | CH | Fuel consumption in Services sectors¦Heat¦On-site CHPs¦Services sectors CHPs gas | PJ/yr. | 0.69258 | 0.73875 | 0 | 0 | 0 | 0 | 0
| SPS1 | CH | Fuel consumption in Services sectors¦Heat¦On-site CHPs¦Services sectors CHPs fuel cells (gas reformer) | PJ/yr. | 0 | 0 | 0 | 0 | 0 | 0 | 0
| SPS1 | CH | Fuel consumption in Services sectors¦Heat¦On-site CHPs¦Services sectors CHPs wood | PJ/yr. | 0 | 0 | 0 | 0 | 0 | 0 | 0
| SPS1 | CH | Fuel consumption in Services sectors¦Heat¦On-site CHPs¦Services sectors CHPs fuel cells (hydrogen) | PJ/yr. | 0 | 0 | 0 | 0 | 0 | 0 | 0
| SPS1 | CH | Fuel consumption in Services sectors¦Heat¦District heating | PJ/yr. | 5.61 | 6.0767 | 5.9892 | 6.9909 | 7.4463 | 7.8148 | 8.3571
| SPS1 | CH | Fuel consumption in Services sectors¦Wood | PJ/yr. | 8.5744 | 9.5566 | 9.1019 | 9.2583 | 10.2553 | 9.3745 | 7.9573
| SPS1 | CH | Fuel consumption in Services sectors¦Wood¦Wood boiler | PJ/yr. | 8.5744 | 9.5566 | 9.1019 | 9.2583 | 10.2553 | 9.3745 | 7.9573
| SPS1 | CH | Fuel consumption in Services sectors¦Pellets | PJ/yr. | 2.0856 | 2.4001 | 0.63651 | 1.0634 | 1.4352 | 1.6107 | 2.0383
| SPS1 | CH | Fuel consumption in Services sectors¦Pellets¦Pellet boiler | PJ/yr. | 2.0856 | 2.4001 | 0.63651 | 1.0634 | 1.4352 | 1.6107 | 2.0383
| SPS1 | CH | Fuel consumption in Services sectors¦Solar | PJ/yr. | 0.627 | 0.68734 | 0.52379 | 0.61029 | 0.67912 | 0.73655 | 0.85948
| SPS1 | CH | Fuel consumption in Services sectors¦Solar¦Solar thermal | PJ/yr. | 0.627 | 0.68734 | 0.52379 | 0.61029 | 0.67912 | 0.73655 | 0.85948
| SPS1 | CH | Fuel consumption in Services sectors¦Hydrogen | PJ/yr. | 0 | 0 | 0 | 0 | 0 | 0 | 0
| SPS1 | CH | Fuel consumption in Services sectors¦Hydrogen¦From gas grid (mixed with methane) | PJ/yr. | 0 | 0 | 0 | 0 | 0 | 0 | 0
| SPS1 | CH | Fuel consumption in Services sectors¦Hydrogen¦From hydrogen grid | PJ/yr. | 0 | 0 | 0 | 0 | 0 | 0 | 0
| SPS1 | CH | Fuel consumption in Services sectors¦Hydrogen¦From hydrogen grid¦Hydrogen boiler | PJ/yr. | 0 | 0 | 0 | 0 | 0 | 0 | 0
| SPS1 | CH | Fuel consumption in Services sectors¦Ambient heat | PJ/yr. | 2.9296 | 3.1925 | 3.0874 | 5.0285 | 6.2909 | 7.5965 | 10.6378
| SPS1 | CH | Fuel consumption in Services sectors¦Ambient heat¦Heat pump electric | PJ/yr. | 2.9296 | 3.1925 | 3.0874 | 5.0285 | 6.2909 | 7.5965 | 10.6378
| SPS1 | CH | Fuel consumption in Services sectors¦Ambient heat¦Heat pump gas | PJ/yr. | 0 | 0 | 0.81943 | 1.6918 | 2.3089 | 2.8979 | 4.3349
| SPS1 | CH | Space water and process heat production in Services sectors | PJ/yr. | 73.2383 | 78.5739 | 63.3219 | 62.6914 | 61.9714 | 61.3686 | 60.6869
| SPS1 | CH | Space water and process heat production in Services sectors¦Electricity | PJ/yr. | 63.65 | 63.91 | 63.8027 | 66.382 | 68.4324 | 69.8738 | 72.5516
| SPS1 | CH | Space water and process heat production in Services sectors¦Electricity¦Electric boiler | PJ/yr. | 2.394 | 0.59041 | 0.52196 | 0.35445 | 0.29779 | 0.27134 | 0.2051
| SPS1 | CH | Space water and process heat production in Services sectors¦Electricity¦Heat pump electric | PJ/yr. | 4.2612 | 4.6177 | 4.7665 | 7.5118 | 9.2623 | 11.0247 | 14.9909
| SPS1 | CH | Space water and process heat production in Services sectors¦Electricity¦Other electric appliances | PJ/yr. | 56.9948 | 58.7019 | 58.5143 | 58.5157 | 58.8723 | 58.5778 | 57.3556
| SPS1 | CH | Space water and process heat production in Services sectors¦Oil | PJ/yr. | 24.8431 | 21.7197 | 21.4939 | 15.8497 | 12.33 | 9.9218 | 4.7221
| SPS1 | CH | Space water and process heat production in Services sectors¦Oil¦Light fuel boiler | PJ/yr. | 24.8431 | 21.7197 | 21.4939 | 15.8497 | 12.33 | 9.9218 | 4.7221
| SPS1 | CH | Space water and process heat production in Services sectors¦Gas | PJ/yr. | 25.4128 | 26.6677 | 22.2687 | 21.5289 | 19.5148 | 18.0116 | 15.5601
| SPS1 | CH | Space water and process heat production in Services sectors¦Gas¦Gas boiler | PJ/yr. | 24.1897 | 25.3269 | 20.547 | 18.0752 | 14.896 | 12.311 | 7.3183
| SPS1 | CH | Space water and process heat production in Services sectors¦Gas¦Heat pump gas | PJ/yr. | 0 | 0 | 1.7217 | 3.4537 | 4.6188 | 5.7006 | 8.2418
| SPS1 | CH | Space water and process heat production in Services sectors¦Gas¦Biogas boiler | PJ/yr. | 1.2231 | 1.3408 | 0 | 0 | 0 | 0 | 0
| SPS1 | CH | Space water and process heat production in Services sectors¦Heat | PJ/yr. | 7.6496 | 8.286 | 4.9303 | 5.7794 | 6.1559 | 6.4605 | 6.9088
| SPS1 | CH | Space water and process heat production in Services sectors¦Heat¦On-site CHPs | PJ/yr. | 2.0957 | 2.2701 | 0 | 0 | 0 | 0 | 0
| SPS1 | CH | Space water and process heat production in Services sectors¦Heat¦On-site CHPs¦Services sectors CHPs (bio)gas | PJ/yr. | 1.4101 | 1.5387 | 0 | 0 | 0 | 0 | 0
| SPS1 | CH | Space water and process heat production in Services sectors¦Heat¦On-site CHPs¦Services sectors CHPs gas | PJ/yr. | 0.68565 | 0.73137 | 0 | 0 | 0 | 0 | 0
| SPS1 | CH | Space water and process heat production in Services sectors¦Heat¦On-site CHPs¦Services sectors CHPs fuel cells (gas reformer) | PJ/yr. | 0 | 0 | 0 | 0 | 0 | 0 | 0
| SPS1 | CH | Space water and process heat production in Services sectors¦Heat¦On-site CHPs¦Services sectors CHPs wood | PJ/yr. | 0 | 0 | 0 | 0 | 0 | 0 | 0
| SPS1 | CH | Space water and process heat production in Services sectors¦Heat¦On-site CHPs¦Services sectors CHPs fuel cells (hydrogen) | PJ/yr. | 0 | 0 | 0 | 0 | 0 | 0 | 0
| SPS1 | CH | Space water and process heat production in Services sectors¦Heat¦District heating | PJ/yr. | 5.5539 | 6.0159 | 4.9303 | 5.7794 | 6.1559 | 6.4605 | 6.9088
| SPS1 | CH | Space water and process heat production in Services sectors¦Wood | PJ/yr. | 6.1735 | 6.8807 | 6.1543 | 6.2784 | 6.9546 | 6.3573 | 5.4118
| SPS1 | CH | Space water and process heat production in Services sectors¦Wood¦Wood boiler | PJ/yr. | 6.1735 | 6.8807 | 6.1543 | 6.2784 | 6.9546 | 6.3573 | 5.4118
| SPS1 | CH | Space water and process heat production in Services sectors¦Pellets | PJ/yr. | 1.8771 | 2.1601 | 0.4249 | 0.71394 | 0.96353 | 1.0813 | 1.3684
| SPS1 | CH | Space water and process heat production in Services sectors¦Pellets¦Pellet boiler | PJ/yr. | 1.8771 | 2.1601 | 0.4249 | 0.71394 | 0.96353 | 1.0813 | 1.3684
| SPS1 | CH | Space water and process heat production in Services sectors¦Solar | PJ/yr. | 0.627 | 0.68734 | 0.52379 | 0.61029 | 0.67912 | 0.73655 | 0.85948
| SPS1 | CH | Space water and process heat production in Services sectors¦Solar¦Solar thermal | PJ/yr. | 0.627 | 0.68734 | 0.52379 | 0.61029 | 0.67912 | 0.73655 | 0.85948
| SPS1 | CH | Space water and process heat production in Services sectors¦Hydrogen | PJ/yr. | 0 | 0 | 0 | 0 | 0 | 0 | 0
| SPS1 | CH | Space water and process heat production in Services sectors¦Hydrogen¦Hydrogen boiler | PJ/yr. | 0 | 0 | 0 | 0 | 0 | 0 | 0
| SPS1 | CH | Space water and process heat production in Services sectors¦Energy savings | PJ/yr. | 0 | 6.9643 | 2.2376 | 4.0645 | 5.8134 | 7.5036 | 10.6602
| SPS1 | CH | Efficiency in Services sectors | % | - | - | - | - | - | - | -
| SPS1 | CH | Efficiency in Services sectors¦Electricity¦Electric boiler | % | 91.25% | 91.5% | 47.26% | 48.56% | 49.48% | 50.37% | 52.5%
| SPS1 | CH | Efficiency in Services sectors¦Electricity¦Heat pump electric | % | 320% | 324% | 283.9% | 302.5% | 311.7% | 321.6% | 344.4%
| SPS1 | CH | Efficiency in Services sectors¦Electricity¦Other electric appliances | % | 100% | 100% | 100% | 100% | 100% | 100% | 100%
| SPS1 | CH | Efficiency in Services sectors¦Oil¦Total¦Light fuel boiler | % | 82.11% | 82.27% | 79.44% | 81.04% | 81.73% | 81.73% | 81.73%
| SPS1 | CH | Efficiency in Services sectors¦Gas¦Total¦Gas boiler | % | 94.68% | 94.68% | 82.46% | 79.68% | 76.34% | 72.33% | 59.21%
| SPS1 | CH | Efficiency in Services sectors¦Gas¦Total¦Heat pump gas | % | - | - | 190.8% | 196% | 200% | 203.4% | 211%
| SPS1 | CH | Efficiency in Services sectors¦Gas¦Total¦Biogas boiler | % | 87.22% | 87.22% | - | - | - | - | -
| SPS1 | CH | Efficiency in Services sectors¦Heat¦On-site CHPs¦Services sectors CHPs (bio)gas | % | 99% | 99% | - | - | - | - | -
| SPS1 | CH | Efficiency in Services sectors¦Heat¦On-site CHPs¦Services sectors CHPs gas | % | 99% | 99% | - | - | - | - | -
| SPS1 | CH | Efficiency in Services sectors¦Heat¦On-site CHPs¦Services sectors CHPs fuel cells (gas reformer) | % | - | - | - | - | - | - | -
| SPS1 | CH | Efficiency in Services sectors¦Heat¦On-site CHPs¦Services sectors CHPs wood | % | - | - | - | - | - | - | -
| SPS1 | CH | Efficiency in Services sectors¦Heat¦On-site CHPs¦Services sectors CHPs fuel cells (hydrogen) | % | - | - | - | - | - | - | -
| SPS1 | CH | Efficiency in Services sectors¦Heat¦District heating | % | 99% | 99% | 82.32% | 82.67% | 82.67% | 82.67% | 82.67%
| SPS1 | CH | Efficiency in Services sectors¦Wood¦Wood boiler | % | 72% | 72% | 67.62% | 67.81% | 67.81% | 67.81% | 68.01%
| SPS1 | CH | Efficiency in Services sectors¦Pellets¦Pellet boiler | % | 90% | 90% | 66.75% | 67.13% | 67.13% | 67.13% | 67.13%
| SPS1 | CH | Efficiency in Services sectors¦Solar¦Solar thermal | % | 100% | 100% | 100% | 100% | 100% | 100% | 100%
| SPS1 | CH | Efficiency in Services sectors¦Hydrogen¦Hydrogen boiler | % | - | - | - | - | - | - | -
| SPS1 | CH | Fuel consumption in Residential sector | PJ/yr. | 219.9123 | 216.9927 | 220.3532 | 211.1826 | 205.2516 | 200.1457 | 191.2431
| SPS1 | CH | Fuel consumption in Residential sector¦Electricity | PJ/yr. | 69.47 | 70.0284 | 69.4919 | 70.7604 | 71.9807 | 72.8016 | 73.6794
| SPS1 | CH | Fuel consumption in Residential sector¦Electricity¦Space heating | PJ/yr. | 15.3332 | 15.0819 | 11.3882 | 12.6933 | 13.3479 | 13.8519 | 14.6543
| SPS1 | CH | Fuel consumption in Residential sector¦Electricity¦Space heating¦Electric boiler | PJ/yr. | 9.3769 | 8.2981 | 0.90846 | 0.24496 | 0.069397 | 0.044798 | 0.048462
| SPS1 | CH | Fuel consumption in Residential sector¦Electricity¦Space heating¦Heat pump electric | PJ/yr. | 5.9564 | 6.7839 | 10.4797 | 12.4483 | 13.2785 | 13.8071 | 14.6058
| SPS1 | CH | Fuel consumption in Residential sector¦Electricity¦Water heating | PJ/yr. | 9.5599 | 10.0853 | 8.5803 | 8.0502 | 8.1276 | 8.4015 | 8.9654
| SPS1 | CH | Fuel consumption in Residential sector¦Electricity¦Water heating¦Electric boiler | PJ/yr. | 8.411 | 8.7989 | 6.0585 | 4.6229 | 4.1109 | 3.8595 | 3.4349
| SPS1 | CH | Fuel consumption in Residential sector¦Electricity¦Water heating¦Heat pump electric | PJ/yr. | 1.1489 | 1.2864 | 2.5219 | 3.4274 | 4.0167 | 4.542 | 5.5305
| SPS1 | CH | Fuel consumption in Residential sector¦Electricity¦Other appliances | PJ/yr. | 44.5769 | 44.8612 | 49.5234 | 50.0169 | 50.5051 | 50.5483 | 50.0598
| SPS1 | CH | Fuel consumption in Residential sector¦Oil¦Total | PJ/yr. | 60.2318 | 51.32 | 50.9913 | 33.3327 | 24.4358 | 18.4421 | 6.9776
| SPS1 | CH | Fuel consumption in Residential sector¦Oil¦Fossil liquids | PJ/yr. | 60.2318 | 51.32 | 50.9913 | 33.3326 | 24.4356 | 18.4419 | 6.9775
| SPS1 | CH | Fuel consumption in Residential sector¦Oil¦Synthetic liquids | PJ/yr. | 0 | 0 | 2.1457e-05 | 6.6278e-05 | 0.00027887 | 0.00019119 | 0.00013066
| SPS1 | CH | Fuel consumption in Residential sector¦Oil¦Total¦Space heating | PJ/yr. | 50.3714 | 43.0182 | 41.7123 | 27.435 | 20.1827 | 15.1414 | 5.3552
| SPS1 | CH | Fuel consumption in Residential sector¦Oil¦Total¦Space heating¦Light fuel boiler | PJ/yr. | 50.3714 | 43.0182 | 41.7123 | 27.435 | 20.1827 | 15.1414 | 5.3552
| SPS1 | CH | Fuel consumption in Residential sector¦Oil¦Fossil liquids¦Space heating | PJ/yr. | 50.3714 | 43.0182 | 41.7123 | 27.4349 | 20.1824 | 15.1412 | 5.3551
| SPS1 | CH | Fuel consumption in Residential sector¦Oil¦Fossil liquids¦Space heating¦Light fuel boiler | PJ/yr. | 50.3714 | 43.0182 | 41.7123 | 27.4349 | 20.1824 | 15.1412 | 5.3551
| SPS1 | CH | Fuel consumption in Residential sector¦Oil¦Synthetic liquids¦Space heating | PJ/yr. | 0 | 0 | 1.7552e-05 | 5.4551e-05 | 0.00023033 | 0.00015697 | 0.00010028
| SPS1 | CH | Fuel consumption in Residential sector¦Oil¦Synthetic liquids¦Space heating¦Light fuel boiler | PJ/yr. | 0 | 0 | 1.7552e-05 | 5.4551e-05 | 0.00023033 | 0.00015697 | 0.00010028
| SPS1 | CH | Fuel consumption in Residential sector¦Oil¦Total¦Water heating | PJ/yr. | 9.8604 | 8.3018 | 9.279 | 5.8977 | 4.2532 | 3.3008 | 1.6225
| SPS1 | CH | Fuel consumption in Residential sector¦Oil¦Total¦Water heating¦Light fuel boiler | PJ/yr. | 9.8604 | 8.3018 | 9.279 | 5.8977 | 4.2532 | 3.3008 | 1.6225
| SPS1 | CH | Fuel consumption in Residential sector¦Oil¦Fossil liquids¦Water heating¦Light fuel boiler | PJ/yr. | 9.8604 | 8.3018 | 9.279 | 5.8977 | 4.2531 | 3.3007 | 1.6224
| SPS1 | CH | Fuel consumption in Residential sector¦Oil¦Synthetic liquids¦Water heating¦Light fuel boiler | PJ/yr. | 0 | 0 | 3.9045e-06 | 1.1727e-05 | 4.8539e-05 | 3.422e-05 | 3.0382e-05
| SPS1 | CH | Fuel consumption in Residential sector¦Gas¦Total | PJ/yr. | 47.0019 | 47.5952 | 48.14 | 43.5648 | 38.267 | 33.3476 | 24.5366
| SPS1 | CH | Fuel consumption in Residential sector¦Gas¦Fossil gases | PJ/yr. | 46.6916 | 45.248 | 47.6115 | 43.5641 | 38.2509 | 33.3475 | 24.5366
| SPS1 | CH | Fuel consumption in Residential sector¦Gas¦Synthetic gases | PJ/yr. | 0.31037 | 2.3472 | 0.52849 | 0.00069646 | 0.016067 | 0.00010067 | 5.279e-05
| SPS1 | CH | Fuel consumption in Residential sector¦Gas¦Total¦Space heating | PJ/yr. | 38.4947 | 40.7631 | 37.484 | 34.4878 | 30.2864 | 26.1504 | 18.658
| SPS1 | CH | Fuel consumption in Residential sector¦Gas¦Total¦Space heating¦Gas boiler | PJ/yr. | 38.4947 | 40.7631 | 35.1114 | 29.5835 | 24.1352 | 18.8536 | 9.1897
| SPS1 | CH | Fuel consumption in Residential sector¦Gas¦Total¦Space heating¦Heat pump gas | PJ/yr. | 0 | 0 | 2.3726 | 4.9043 | 6.1512 | 7.2969 | 9.4683
| SPS1 | CH | Fuel consumption in Residential sector¦Gas¦Fossil gases¦Space heating | PJ/yr. | 38.2405 | 38.7529 | 37.0725 | 34.4873 | 30.2737 | 26.1504 | 18.658
| SPS1 | CH | Fuel consumption in Residential sector¦Gas¦Fossil gases¦Space heating¦Gas boiler | PJ/yr. | 38.2405 | 38.7529 | 34.7259 | 29.583 | 24.125 | 18.8535 | 9.1897
| SPS1 | CH | Fuel consumption in Residential sector¦Gas¦Fossil gases¦Space heating¦Heat pump gas | PJ/yr. | 0 | 0 | 2.3465 | 4.9042 | 6.1487 | 7.2968 | 9.4683
| SPS1 | CH | Fuel consumption in Residential sector¦Gas¦Synthetic gases¦Space heating | PJ/yr. | 0.25419 | 2.0102 | 0.41151 | 0.00055135 | 0.012716 | 7.8943e-05 | 4.0142e-05
| SPS1 | CH | Fuel consumption in Residential sector¦Gas¦Synthetic gases¦Space heating¦Gas boiler | PJ/yr. | 0.25419 | 2.0102 | 0.38546 | 0.00047295 | 0.010134 | 5.6915e-05 | 1.9771e-05
| SPS1 | CH | Fuel consumption in Residential sector¦Gas¦Synthetic gases¦Space heating¦Heat pump gas | PJ/yr. | 0 | 0 | 0.026047 | 7.8404e-05 | 0.0025827 | 2.2028e-05 | 2.0371e-05
| SPS1 | CH | Fuel consumption in Residential sector¦Gas¦Total¦Water heating | PJ/yr. | 8.5073 | 6.832 | 10.656 | 9.077 | 7.9806 | 7.1972 | 5.8786
| SPS1 | CH | Fuel consumption in Residential sector¦Gas¦Total¦Water heating¦Gas boiler | PJ/yr. | 8.5073 | 6.832 | 10.2077 | 8.0659 | 6.6078 | 5.494 | 3.5486
| SPS1 | CH | Fuel consumption in Residential sector¦Gas¦Total¦Water heating¦Heat pump gas | PJ/yr. | 0 | 0 | 0.44837 | 1.0111 | 1.3728 | 1.7031 | 2.33
| SPS1 | CH | Fuel consumption in Residential sector¦Gas¦Fossil gases¦Water heating | PJ/yr. | 8.4511 | 6.4951 | 10.5391 | 9.0769 | 7.9772 | 7.1972 | 5.8786
| SPS1 | CH | Fuel consumption in Residential sector¦Gas¦Fossil gases¦Water heating¦Gas boiler | PJ/yr. | 8.4511 | 6.4951 | 10.0956 | 8.0658 | 6.605 | 5.494 | 3.5486
| SPS1 | CH | Fuel consumption in Residential sector¦Gas¦Fossil gases¦Water heating¦Heat pump gas | PJ/yr. | 0 | 0 | 0.44345 | 1.0111 | 1.3723 | 1.7031 | 2.33
| SPS1 | CH | Fuel consumption in Residential sector¦Gas¦Synthetic gases¦Water heating | PJ/yr. | 0.056176 | 0.33692 | 0.11698 | 0.00014511 | 0.0033508 | 2.1727e-05 | 1.2648e-05
| SPS1 | CH | Fuel consumption in Residential sector¦Gas¦Synthetic gases¦Water heating¦Gas boiler | PJ/yr. | 0.056176 | 0.33692 | 0.11206 | 0.00012895 | 0.0027744 | 1.6585e-05 | 7.6347e-06
| SPS1 | CH | Fuel consumption in Residential sector¦Gas¦Synthetic gases¦Water heating¦Heat pump gas | PJ/yr. | 0 | 0 | 0.0049223 | 1.6165e-05 | 0.00057641 | 5.1415e-06 | 5.013e-06
| SPS1 | CH | Fuel consumption in Residential sector¦Coal | PJ/yr. | 0.1 | 0.1 | 0.026953 | 0.0060616 | 0.0013028 | 0 | 0
| SPS1 | CH | Fuel consumption in Residential sector¦Coal¦Space heating | PJ/yr. | 0.1 | 0.1 | 0.026953 | 0.0060616 | 0.0013028 | 0 | 0
| SPS1 | CH | Fuel consumption in Residential sector¦Coal¦Space heating¦Coal boiler | PJ/yr. | 0.1 | 0.1 | 0.026953 | 0.0060616 | 0.0013028 | 0 | 0
| SPS1 | CH | Fuel consumption in Residential sector¦Coal¦Water heating | PJ/yr. | 0 | 0 | 0 | 0 | 0 | 0 | 0
| SPS1 | CH | Fuel consumption in Residential sector¦Coal¦Water heating¦Coal boiler | PJ/yr. | 0 | 0 | 0 | 0 | 0 | 0 | 0
| SPS1 | CH | Fuel consumption in Residential sector¦Wood | PJ/yr. | 13.723 | 13.8823 | 16.3676 | 15.4976 | 15.3765 | 14.0667 | 11.3257
| SPS1 | CH | Fuel consumption in Residential sector¦Wood¦Space heating | PJ/yr. | 12.6821 | 12.6879 | 13.7256 | 12.7571 | 12.3965 | 11.1098 | 8.5022
| SPS1 | CH | Fuel consumption in Residential sector¦Wood¦Space heating¦Wood boiler | PJ/yr. | 12.6821 | 12.6879 | 13.7256 | 12.7571 | 12.3965 | 11.1098 | 8.5022
| SPS1 | CH | Fuel consumption in Residential sector¦Wood¦Water heating | PJ/yr. | 1.0409 | 1.1945 | 2.642 | 2.7405 | 2.9799 | 2.9568 | 2.8235
| SPS1 | CH | Fuel consumption in Residential sector¦Wood¦Water heating¦Wood boiler | PJ/yr. | 1.0409 | 1.1945 | 2.642 | 2.7405 | 2.9799 | 2.9568 | 2.8235
| SPS1 | CH | Fuel consumption in Residential sector¦Pellets | PJ/yr. | 3.2682 | 3.832 | 0.64123 | 1.0213 | 1.3465 | 1.5569 | 1.929
| SPS1 | CH | Fuel consumption in Residential sector¦Pellets¦Space heating | PJ/yr. | 2.9965 | 3.5202 | 0.45945 | 0.72116 | 0.92648 | 1.0532 | 1.2624
| SPS1 | CH | Fuel consumption in Residential sector¦Pellets¦Space heating¦Pellets boiler | PJ/yr. | 2.9965 | 3.5202 | 0.45945 | 0.72116 | 0.92648 | 1.0532 | 1.2624
| SPS1 | CH | Fuel consumption in Residential sector¦Pellets¦Water heating | PJ/yr. | 0.27167 | 0.31174 | 0.18178 | 0.30017 | 0.42006 | 0.50363 | 0.66658
| SPS1 | CH | Fuel consumption in Residential sector¦Pellets¦Water heating¦Pellets boiler | PJ/yr. | 0.27167 | 0.31174 | 0.18178 | 0.30017 | 0.42006 | 0.50363 | 0.66658
| SPS1 | CH | Fuel consumption in Residential sector¦Solar | PJ/yr. | 2.5068 | 2.928 | 0.93532 | 1.1101 | 1.197 | 1.2825 | 1.4728
| SPS1 | CH | Fuel consumption in Residential sector¦Solar¦Space heating | PJ/yr. | 0.78534 | 0.94129 | 0.030776 | 0.03592 | 0.038107 | 0.039282 | 0.040788
| SPS1 | CH | Fuel consumption in Residential sector¦Solar¦Space heating¦Solar thermal | PJ/yr. | 0.78534 | 0.94129 | 0.030776 | 0.03592 | 0.038107 | 0.039282 | 0.040788
| SPS1 | CH | Fuel consumption in Residential sector¦Solar¦Water heating | PJ/yr. | 1.7215 | 1.9867 | 0.90455 | 1.0742 | 1.1589 | 1.2432 | 1.432
| SPS1 | CH | Fuel consumption in Residential sector¦Solar¦Water heating¦Solar thermal | PJ/yr. | 1.7215 | 1.9867 | 0.90455 | 1.0742 | 1.1589 | 1.2432 | 1.432
| SPS1 | CH | Fuel consumption in Residential sector¦Hydrogen | PJ/yr. | 0 | 0 | 0 | 0 | 0 | 0 | 0
| SPS1 | CH | Fuel consumption in Residential sector¦Hydrogen¦From gas grid (mixed with methane) | PJ/yr. | 0 | 0 | 0 | 0 | 0 | 0 | 0
| SPS1 | CH | Fuel consumption in Residential sector¦Hydrogen¦From hydrogen grid | PJ/yr. | 0 | 0 | 0 | 0 | 0 | 0 | 0
| SPS1 | CH | Fuel consumption in Residential sector¦Hydrogen¦From hydrogen grid¦Space heating | PJ/yr. | 0 | 0 | 0 | 0 | 0 | 0 | 0
| SPS1 | CH | Fuel consumption in Residential sector¦Hydrogen¦From hydrogen grid¦Space heating¦Hydrogen boiler | PJ/yr. | 0 | 0 | 0 | 0 | 0 | 0 | 0
| SPS1 | CH | Fuel consumption in Residential sector¦Hydrogen¦From hydrogen grid¦Water heating | PJ/yr. | 0 | 0 | 0 | 0 | 0 | 0 | 0
| SPS1 | CH | Fuel consumption in Residential sector¦Hydrogen¦From hydrogen grid¦Water heating¦Hydrogen boiler | PJ/yr. | 0 | 0 | 0 | 0 | 0 | 0 | 0
| SPS1 | CH | Fuel consumption in Residential sector¦Heat | PJ/yr. | 8.4155 | 9.6715 | 8.3538 | 9.4663 | 9.8696 | 10.1063 | 10.5667
| SPS1 | CH | Fuel consumption in Residential sector¦Heat¦On-site CHPs | PJ/yr. | 0.091796 | 0.0053023 | 0.010113 | 0 | 2.4714 | 7.8133 | 8.6852
| SPS1 | CH | Fuel consumption in Residential sector¦Heat¦On-site CHPs¦Residential sector CHPs gas | PJ/yr. | 0.091796 | 0.0053023 | 0.010113 | 0 | 2.4622 | 7.807 | 8.6812
| SPS1 | CH | Fuel consumption in Residential sector¦Heat¦On-site CHPs¦Residential sector CHPs fuel cells (gas reformer) | PJ/yr. | 0 | 0 | 0 | 0 | 0 | 0 | 0
| SPS1 | CH | Fuel consumption in Residential sector¦Heat¦On-site CHPs¦Residential sector CHPs wood | PJ/yr. | 0 | 0 | 0 | 0 | 0.0092611 | 0.0063502 | 0.0040059
| SPS1 | CH | Fuel consumption in Residential sector¦Heat¦District heating | PJ/yr. | 8.3237 | 9.6662 | 8.3437 | 9.4663 | 7.3982 | 2.293 | 1.8815
| SPS1 | CH | Fuel consumption in Residential sector¦Ambient heat | PJ/yr. | 15.195 | 17.6353 | 25.4051 | 36.4233 | 42.7773 | 48.5421 | 60.7553
| SPS1 | CH | Fuel consumption in Residential sector¦Ambient heat¦Space heating | PJ/yr. | 13.104 | 15.2863 | 22.7381 | 31.6822 | 36.48 | 40.6807 | 49.3288
| SPS1 | CH | Fuel consumption in Residential sector¦Ambient heat¦Space heating¦Heat pump electric | PJ/yr. | 13.104 | 15.2863 | 20.7108 | 27.2291 | 30.7252 | 33.6762 | 39.8033
| SPS1 | CH | Fuel consumption in Residential sector¦Ambient heat¦Space heating¦Heat pump gas | PJ/yr. | 0 | 0 | 2.0272 | 4.4531 | 5.7549 | 7.0045 | 9.5255
| SPS1 | CH | Fuel consumption in Residential sector¦Ambient heat¦Water heating | PJ/yr. | 2.091 | 2.349 | 2.6671 | 4.7412 | 6.2972 | 7.8614 | 11.4265
| SPS1 | CH | Fuel consumption in Residential sector¦Ambient heat¦Water heating¦Heat pump electric | PJ/yr. | 2.091 | 2.349 | 2.2174 | 3.5606 | 4.563 | 5.5683 | 7.8866
| SPS1 | CH | Fuel consumption in Residential sector¦Ambient heat¦Water heating¦Heat pump gas | PJ/yr. | 0 | 0 | 0.44961 | 1.1806 | 1.7342 | 2.2932 | 3.5399
| SPS1 | CH | Space and water heat production in Residential sector | PJ/yr. | 156.0092 | 162.3387 | 147.8529 | 149.3103 | 150.0834 | 151.1745 | 154.3195
| SPS1 | CH | Space and water heat production in Residential sector¦Space heating | PJ/yr. | 129.0309 | 136.4087 | 126.1996 | 126.7294 | 126.3312 | 125.9109 | 125.4986
| SPS1 | CH | Space and water heat production in Residential sector¦Space heating¦Electricty | PJ/yr. | 27.9684 | 29.9533 | 32.0245 | 39.9036 | 44.0687 | 47.5257 | 54.4551
| SPS1 | CH | Space and water heat production in Residential sector¦Space heating¦Electricty¦Electric boiler | PJ/yr. | 8.908 | 7.8832 | 0.83393 | 0.22622 | 0.065041 | 0.042473 | 0.045999
| SPS1 | CH | Space and water heat production in Residential sector¦Space heating¦Electricty¦Heat pump electric | PJ/yr. | 19.0603 | 22.0701 | 31.1906 | 39.6774 | 44.0037 | 47.4832 | 54.4091
| SPS1 | CH | Space and water heat production in Residential sector¦Space heating¦Oil | PJ/yr. | 45.1244 | 38.5372 | 35.6642 | 23.8744 | 17.73 | 13.3719 | 4.7434
| SPS1 | CH | Space and water heat production in Residential sector¦Space heating¦Oil¦Light fuel oil boiler | PJ/yr. | 45.1244 | 38.5372 | 35.6642 | 23.8744 | 17.73 | 13.3719 | 4.7434
| SPS1 | CH | Space and water heat production in Residential sector¦Space heating¦Gas | PJ/yr. | 36.5699 | 38.725 | 37.2339 | 37.2072 | 34.7028 | 32.143 | 27.7253
| SPS1 | CH | Space and water heat production in Residential sector¦Space heating¦Gas¦Gas boiler | PJ/yr. | 36.5699 | 38.725 | 32.8341 | 27.8498 | 22.7967 | 17.8416 | 8.7315
| SPS1 | CH | Space and water heat production in Residential sector¦Space heating¦Gas¦Heat pump gas | PJ/yr. | 0 | 0 | 4.3998 | 9.3574 | 11.9061 | 14.3013 | 18.9938
| SPS1 | CH | Space and water heat production in Residential sector¦Space heating¦Coal | PJ/yr. | 0.072001 | 0.072 | 0.021544 | 0.0048487 | 0.0010423 | 0 | 0
| SPS1 | CH | Space and water heat production in Residential sector¦Space heating¦Coal¦Coal boiler | PJ/yr. | 0.072001 | 0.072 | 0.021544 | 0.0048487 | 0.0010423 | 0 | 0
| SPS1 | CH | Space and water heat production in Residential sector¦Space heating¦Heat | PJ/yr. | 6.638 | 7.6981 | 5.8862 | 6.6018 | 6.8041 | 6.8863 | 7.0596
| SPS1 | CH | Space and water heat production in Residential sector¦Space heating¦Heat¦On-site CHPs | PJ/yr. | 0.078504 | 0.0050853 | 0 | 0 | 0 | 0 | 0
| SPS1 | CH | Space and water heat production in Residential sector¦Space heating¦Heat¦On-site CHPs¦Residential sector CHPs gas | PJ/yr. | 0.078504 | 0.0050853 | 0 | 0 | 0 | 0 | 0
| SPS1 | CH | Space and water heat production in Residential sector¦Space heating¦Heat¦On-site CHPs¦Residential sector CHPs fuel cells (gas reformer) | PJ/yr. | 0 | 0 | 0 | 0 | 0 | 0 | 0
| SPS1 | CH | Space and water heat production in Residential sector¦Space heating¦Heat¦On-site CHPs¦Residential sector CHPs wood | PJ/yr. | 0 | 0 | 0 | 0 | 0 | 0 | 0
| SPS1 | CH | Space and water heat production in Residential sector¦Space heating¦Heat¦District heating | PJ/yr. | 6.5595 | 7.6931 | 5.8862 | 6.6018 | 6.8041 | 6.8863 | 7.0596
| SPS1 | CH | Space and water heat production in Residential sector¦Space heating¦Wood | PJ/yr. | 9.1311 | 9.1353 | 9.8809 | 9.3223 | 9.1155 | 8.2051 | 6.3525
| SPS1 | CH | Space and water heat production in Residential sector¦Space heating¦Wood¦Wood boiler | PJ/yr. | 9.1311 | 9.1353 | 9.8809 | 9.3223 | 9.1155 | 8.2051 | 6.3525
| SPS1 | CH | Space and water heat production in Residential sector¦Space heating¦Pellets | PJ/yr. | 2.6969 | 3.1682 | 0.33867 | 0.5353 | 0.6882 | 0.78311 | 0.94582
| SPS1 | CH | Space and water heat production in Residential sector¦Space heating¦Pellets¦Pellets boiler | PJ/yr. | 2.6969 | 3.1682 | 0.33867 | 0.5353 | 0.6882 | 0.78311 | 0.94582
| SPS1 | CH | Space and water heat production in Residential sector¦Space heating¦Solar | PJ/yr. | 0.78534 | 0.94129 | 0.030776 | 0.03592 | 0.038107 | 0.039282 | 0.040788
| SPS1 | CH | Space and water heat production in Residential sector¦Space heating¦Solar¦Solar thermal | PJ/yr. | 0.78534 | 0.94129 | 0.030776 | 0.03592 | 0.038107 | 0.039282 | 0.040788
| SPS1 | CH | Space and water heat production in Residential sector¦Space heating¦Hydrogen | PJ/yr. | 0 | 0 | 0 | 0 | 0 | 0 | 0
| SPS1 | CH | Space and water heat production in Residential sector¦Space heating¦Hydrogen¦Hydrogen boiler | PJ/yr. | 0 | 0 | 0 | 0 | 0 | 0 | 0
| SPS1 | CH | Space and water heat production in Residential sector¦Space heating¦Energy savings | PJ/yr. | 0.044947 | 8.1784 | 5.1189 | 9.2441 | 13.1826 | 16.9566 | 24.1761
| SPS1 | CH | Space and water heat production in Residential sector¦Water heating | PJ/yr. | 26.9783 | 25.93 | 21.6532 | 22.5809 | 23.7522 | 25.2636 | 28.8209
| SPS1 | CH | Space and water heat production in Residential sector¦Water heating¦Electricty | PJ/yr. | 9.8846 | 10.6042 | 7.5611 | 9.2163 | 10.607 | 12.0454 | 15.1861
| SPS1 | CH | Space and water heat production in Residential sector¦Water heating¦Electricty¦Electric boiler | PJ/yr. | 6.6447 | 6.9687 | 2.8217 | 2.2284 | 2.0273 | 1.9351 | 1.769
| SPS1 | CH | Space and water heat production in Residential sector¦Water heating¦Electricty¦Heat pump electric | PJ/yr. | 3.2399 | 3.6355 | 4.7393 | 6.988 | 8.5797 | 10.1103 | 13.4171
| SPS1 | CH | Space and water heat production in Residential sector¦Water heating¦Oil | PJ/yr. | 6.9845 | 5.9323 | 4.6761 | 3.1018 | 2.2986 | 1.8177 | 0.91631
| SPS1 | CH | Space and water heat production in Residential sector¦Water heating¦Oil¦Light fuel oil boiler | PJ/yr. | 6.9845 | 5.9323 | 4.6761 | 3.1018 | 2.2986 | 1.8177 | 0.91631
| SPS1 | CH | Space and water heat production in Residential sector¦Water heating¦Gas | PJ/yr. | 6.3805 | 5.1514 | 6.3172 | 6.6366 | 6.8164 | 7.1202 | 7.9486
| SPS1 | CH | Space and water heat production in Residential sector¦Water heating¦Gas¦Gas boiler | PJ/yr. | 6.3805 | 5.1514 | 5.4192 | 4.4449 | 3.7093 | 3.1239 | 2.0787
| SPS1 | CH | Space and water heat production in Residential sector¦Water heating¦Gas¦Heat pump gas | PJ/yr. | 0 | 0 | 0.89798 | 2.1917 | 3.107 | 3.9963 | 5.8699
| SPS1 | CH | Space and water heat production in Residential sector¦Water heating¦Coal | PJ/yr. | 0 | 0 | 0 | 0 | 0 | 0 | 0
| SPS1 | CH | Space and water heat production in Residential sector¦Water heating¦Coal¦Coal boiler | PJ/yr. | 0 | 0 | 0 | 0 | 0 | 0 | 0
| SPS1 | CH | Space and water heat production in Residential sector¦Water heating¦Heat | PJ/yr. | 1.317 | 1.4634 | 0.95325 | 1.1752 | 1.3068 | 1.4176 | 1.6478
| SPS1 | CH | Space and water heat production in Residential sector¦Water heating¦Heat¦On-site CHPs | PJ/yr. | 0.015576 | 0.00096669 | 0 | 0 | 0 | 0 | 0
| SPS1 | CH | Space and water heat production in Residential sector¦Water heating¦Heat¦On-site CHPs¦Residential sector CHPs gas | PJ/yr. | 0.015576 | 0.00096669 | 0 | 0 | 0 | 0 | 0
| SPS1 | CH | Space and water heat production in Residential sector¦Water heating¦Heat¦On-site CHPs¦Residential sector CHPs fuel cells (gas reformer) | PJ/yr. | 0 | 0 | 0 | 0 | 0 | 0 | 0
| SPS1 | CH | Space and water heat production in Residential sector¦Water heating¦Heat¦On-site CHPs¦Residential sector CHPs wood | PJ/yr. | 0 | 0 | 0 | 0 | 0 | 0 | 0
| SPS1 | CH | Space and water heat production in Residential sector¦Water heating¦Heat¦District heating | PJ/yr. | 1.3015 | 1.4624 | 0.95325 | 1.1752 | 1.3068 | 1.4176 | 1.6478
| SPS1 | CH | Space and water heat production in Residential sector¦Water heating¦Wood | PJ/yr. | 0.52047 | 0.59724 | 1.1581 | 1.2375 | 1.3677 | 1.3807 | 1.3663
| SPS1 | CH | Space and water heat production in Residential sector¦Water heating¦Wood¦Wood boiler | PJ/yr. | 0.52047 | 0.59724 | 1.1581 | 1.2375 | 1.3677 | 1.3807 | 1.3663
| SPS1 | CH | Space and water heat production in Residential sector¦Water heating¦Pellets | PJ/yr. | 0.16979 | 0.19484 | 0.082931 | 0.13925 | 0.19684 | 0.23883 | 0.32389
| SPS1 | CH | Space and water heat production in Residential sector¦Water heating¦Pellets¦Pellets boiler | PJ/yr. | 0.16979 | 0.19484 | 0.082931 | 0.13925 | 0.19684 | 0.23883 | 0.32389
| SPS1 | CH | Space and water heat production in Residential sector¦Water heating¦Solar | PJ/yr. | 1.7215 | 1.9867 | 0.90455 | 1.0742 | 1.1589 | 1.2432 | 1.432
| SPS1 | CH | Space and water heat production in Residential sector¦Water heating¦Solar¦Solar thermal | PJ/yr. | 1.7215 | 1.9867 | 0.90455 | 1.0742 | 1.1589 | 1.2432 | 1.432
| SPS1 | CH | Space and water heat production in Residential sector¦Water heating¦Hydrogen | PJ/yr. | 0 | 0 | 0 | 0 | 0 | 0 | 0
| SPS1 | CH | Space and water heat production in Residential sector¦Water heating¦Hydrogen¦Hydrogen boiler | PJ/yr. | 0 | 0 | 0 | 0 | 0 | 0 | 0
| SPS1 | CH | Space and water heat production in Residential sector¦Water heating¦Energy savings | PJ/yr. | 0 | 0 | 0 | 0 | 0 | 0 | 0
| SPS1 | CH | Efficiency in Residential sector | % | - | - | - | - | - | - | -
| SPS1 | CH | Efficiency in Residential sector¦Space heating¦Electricty¦Electric boiler | % | 95% | 95% | 91.8% | 92.35% | 93.72% | 94.81% | 94.92%
| SPS1 | CH | Efficiency in Residential sector¦Space heating¦Electricty¦Heat pump electric | % | 320% | 325.3% | 297.6% | 318.7% | 331.4% | 343.9% | 372.5%
| SPS1 | CH | Efficiency in Residential sector¦Space heating¦Oil¦Light fuel oil boiler | % | 89.58% | 89.58% | 85.5% | 87.02% | 87.85% | 88.31% | 88.58%
| SPS1 | CH | Efficiency in Residential sector¦Space heating¦Gas¦Gas boiler | % | 95% | 95% | 93.51% | 94.14% | 94.45% | 94.63% | 95.01%
| SPS1 | CH | Efficiency in Residential sector¦Space heating¦Gas¦Heat pump gas | % | - | - | 185.4% | 190.8% | 193.6% | 196% | 200.6%
| SPS1 | CH | Efficiency in Residential sector¦Space heating¦Coal¦Coal boiler | % | 72% | 72% | 79.93% | 79.99% | 80% | - | -
| SPS1 | CH | Efficiency in Residential sector¦Space heating¦Heat¦On-site CHPs¦Residential sector CHPs gas | % | 99% | 99% | 99% | 99% | 99% | 99% | 99%
| SPS1 | CH | Efficiency in Residential sector¦Space heating¦Heat¦On-site CHPs¦Residential sector CHPs fuel cells (gas reformer) | % | 99% | 99% | 99% | 99% | 99% | 99% | 99%
| SPS1 | CH | Efficiency in Residential sector¦Space heating¦Heat¦On-site CHPs¦Residential sector CHPs wood | % | 99% | 99% | 99% | 99% | 99% | 99% | 99%
| SPS1 | CH | Efficiency in Residential sector¦Space heating¦Heat¦District heating | % | 99% | 99% | 99% | 99% | 99% | 99% | 99%
| SPS1 | CH | Efficiency in Residential sector¦Space heating¦Wood¦Wood boiler | % | 72% | 72% | 71.99% | 73.08% | 73.53% | 73.85% | 74.72%
| SPS1 | CH | Efficiency in Residential sector¦Space heating¦Pellets¦Pellets boiler | % | 90% | 90% | 73.71% | 74.23% | 74.28% | 74.35% | 74.92%
| SPS1 | CH | Efficiency in Residential sector¦Space heating¦Solar¦Solar thermal | % | 100% | 100% | 100% | 100% | 100% | 100% | 100%
| SPS1 | CH | Efficiency in Residential sector¦Space heating¦Hydrogen¦Hydrogen boiler | % | - | - | - | - | - | - | -
| SPS1 | CH | Efficiency in Residential sector¦Water heating¦Electricty¦Electric boiler | % | 79% | 79.2% | 46.58% | 48.2% | 49.31% | 50.14% | 51.5%
| SPS1 | CH | Efficiency in Residential sector¦Water heating¦Electricty¦Heat pump electric | % | 282% | 282.6% | 187.9% | 203.9% | 213.6% | 222.6% | 242.6%
| SPS1 | CH | Efficiency in Residential sector¦Water heating¦Oil¦Light fuel oil boiler | % | 70.83% | 71.46% | 50.39% | 52.59% | 54.04% | 55.07% | 56.48%
| SPS1 | CH | Efficiency in Residential sector¦Water heating¦Gas¦Gas boiler | % | 75% | 75.4% | 53.09% | 55.11% | 56.14% | 56.86% | 58.58%
| SPS1 | CH | Efficiency in Residential sector¦Water heating¦Gas¦Heat pump gas | % | - | - | 200.3% | 216.8% | 226.3% | 234.6% | 251.9%
| SPS1 | CH | Efficiency in Residential sector¦Water heating¦Heat¦On-site CHPs¦Residential sector CHPs gas | % | 77% | 77.5% | 78% | 79% | 79% | 79% | 79%
| SPS1 | CH | Efficiency in Residential sector¦Water heating¦Heat¦On-site CHPs¦Residential sector CHPs fuel cells (gas reformer) | % | 77% | 77.5% | 78% | 79% | 79% | 79% | 79%
| SPS1 | CH | Efficiency in Residential sector¦Water heating¦Heat¦On-site CHPs¦Residential sector CHPs wood | % | 77% | 77.5% | 78% | 79% | 79% | 79% | 79%
| SPS1 | CH | Efficiency in Residential sector¦Water heating¦Heat¦District heating | % | 77% | 77.5% | 78% | 79% | 79% | 79% | 79%
| SPS1 | CH | Efficiency in Residential sector¦Water heating¦Wood¦Wood boiler | % | 50% | 50% | 43.83% | 45.16% | 45.9% | 46.7% | 48.39%
| SPS1 | CH | Efficiency in Residential sector¦Water heating¦Pellets¦Pellets boiler | % | 62.5% | 62.5% | 45.62% | 46.39% | 46.86% | 47.42% | 48.59%
| SPS1 | CH | Efficiency in Residential sector¦Water heating¦Solar¦Solar thermal | % | 100% | 100% | 100% | 100% | 100% | 100% | 100%
| SPS1 | CH | Efficiency in Residential sector¦Water heating¦Hydrogen¦Hydrogen boiler | % | - | - | - | - | - | - | -
| SPS1 | CH | Fuel consumption in cars | PJ/yr. | 138.9984 | 133.2854 | 121.3471 | 88.2084 | 65.1603 | 63.6054 | 53.1509
| SPS1 | CH | Fuel consumption in cars¦Electricity | PJ/yr. | 0.74113 | 1.7851 | 4.4345 | 18.1508 | 28.63 | 28.8292 | 27.2571
| SPS1 | CH | Fuel consumption in cars¦Electricity¦Existing battery electric cars | PJ/yr. | 0.46789 | 0.37693 | 0.26223 | 0.1131 | 0 | 0 | 0
| SPS1 | CH | Fuel consumption in cars¦Electricity¦New battery electric cars (<60kW) | PJ/yr. | 0.0077185 | 0.012332 | 0.0088082 | 0.0080895 | 0.0044885 | 0.051102 | 0.7801
| SPS1 | CH | Fuel consumption in cars¦Electricity¦New battery electric cars (60-100 kW) | PJ/yr. | 0.066203 | 0.10244 | 0.12739 | 5.2108 | 9.9589 | 10.6764 | 8.6852
| SPS1 | CH | Fuel consumption in cars¦Electricity¦New battery electric cars (100-140 kW) | PJ/yr. | 0.046262 | 0.11724 | 0.12394 | 0.34991 | 3.0447 | 3.4139 | 3.0025
| SPS1 | CH | Fuel consumption in cars¦Electricity¦New battery electric cars (>140 kW) | PJ/yr. | 0.15037 | 1.0702 | 3.581 | 10.6102 | 12.1566 | 10.362 | 9.8726
| SPS1 | CH | Fuel consumption in cars¦Electricity¦New plug-in hybrid gasoline - electricity part (<60 kW) | PJ/yr. | 0 | 2.7167e-05 | 3.3311e-05 | 5.6722e-05 | 0.00014126 | 0.00016793 | 0.00014646
| SPS1 | CH | Fuel consumption in cars¦Electricity¦New plug-in hybrid gasoline - electricity part (60-100 kW) | PJ/yr. | 0.0026814 | 0.0079483 | 0.009274 | 0.012112 | 0.0023142 | 0.00094971 | 0.00073925
| SPS1 | CH | Fuel consumption in cars¦Electricity¦New plug-in hybrid gasoline - electricity part (100-140 kW) | PJ/yr. | 0 | 0.068961 | 0.16388 | 1.0529 | 1.2617 | 1.4076 | 1.4947
| SPS1 | CH | Fuel consumption in cars¦Electricity¦New plug-in hybrid gasoline - electricity part (>140 kW) | PJ/yr. | 0 | 0.017553 | 0.020449 | 0.025357 | 0.0052552 | 0.0013319 | 0.00098603
| SPS1 | CH | Fuel consumption in cars¦Electricity¦New plug-in hybrid diesel - electricity part (<60 kW) | PJ/yr. | 0 | 1.6988e-05 | 2.4134e-05 | 4.7026e-05 | 0.00014722 | 0.00016852 | 0.00014378
| SPS1 | CH | Fuel consumption in cars¦Electricity¦New plug-in hybrid diesel - electricity part (60-100 kW) | PJ/yr. | 0 | 1.5039e-05 | 5.7877e-05 | 0.00015196 | 0.00078619 | 0.0010498 | 0.00072968
| SPS1 | CH | Fuel consumption in cars¦Electricity¦New plug-in hybrid diesel - electricity part (100-140 kW) | PJ/yr. | 0 | 0.010363 | 0.13665 | 0.76228 | 2.1723 | 2.8585 | 3.2316
| SPS1 | CH | Fuel consumption in cars¦Electricity¦New plug-in hybrid diesel - electricity part (>140 kW) | PJ/yr. | 0 | 0.0010521 | 0.00071639 | 0.0017898 | 0.0015012 | 0.0014311 | 0.00099459
| SPS1 | CH | Fuel consumption in cars¦Electricity¦Vehicle-to-grid | PJ/yr. | 0 | 0 | 0 | 0.004056 | 0.021205 | 0.05453 | 0.1867
| SPS1 | CH | Fuel consumption in cars¦Hydrogen | PJ/yr. | 0.00041354 | 0.0015504 | 0.0014682 | 3.4913e-05 | 2.8701e-05 | 2.6818e-05 | 2.5965e-05
| SPS1 | CH | Fuel consumption in cars¦Hydrogen¦New fuel cell cars (<60 kW) | PJ/yr. | 0 | 5.855e-06 | 7.7416e-06 | 1.5069e-06 | 3.6017e-06 | 3.8449e-06 | 3.2689e-06
| SPS1 | CH | Fuel consumption in cars¦Hydrogen¦New fuel cell cars (60-100 kW) | PJ/yr. | 1.446e-05 | 2.5088e-05 | 3.0641e-05 | 6.8936e-06 | 7.8551e-06 | 7.392e-06 | 7.0396e-06
| SPS1 | CH | Fuel consumption in cars¦Hydrogen¦New fuel cell cars (100-140 kW) | PJ/yr. | 0.00039908 | 0.0015141 | 0.0014206 | 2.1257e-05 | 9.721e-06 | 8.3849e-06 | 8.3931e-06
| SPS1 | CH | Fuel consumption in cars¦Hydrogen¦New fuel cell cars (>140 kW) | PJ/yr. | 0 | 5.317e-06 | 9.2073e-06 | 5.2561e-06 | 7.5228e-06 | 7.1959e-06 | 7.2637e-06
| SPS1 | CH | Fuel consumption in cars¦Motor Gasoline | PJ/yr. | 78.3511 | 72.743 | 70.7214 | 41.5382 | 24.458 | 24.5693 | 19.5909
| SPS1 | CH | Fuel consumption in cars¦Motor Gasoline¦Fossil liquids | PJ/yr. | 74.0621 | 68.761 | 66.8501 | 39.2636 | 23.1183 | 23.2239 | 18.518
| SPS1 | CH | Fuel consumption in cars¦Motor Gasoline¦Synthetic liquids | PJ/yr. | 4.289 | 3.982 | 3.8713 | 2.2746 | 1.3397 | 1.3454 | 1.0729
| SPS1 | CH | Fuel consumption in cars¦Motor Gasoline¦Synthetic liquids¦Bioliquids¦Ethanol | PJ/yr. | 4.289 | 3.982 | 3.8713 | 2.2746 | 1.3397 | 1.3454 | 1.0729
| SPS1 | CH | Fuel consumption in cars¦Motor Gasoline¦Synthetic liquids¦PtL¦PtL Gasoline | PJ/yr. | 0 | 0 | 0 | 0 | 0 | 0 | 0
| SPS1 | CH | Fuel consumption in cars¦Motor Gasoline¦Total¦Conventional gasoline hybrid existing | PJ/yr. | 1.2541 | 1.2429 | 0.92518 | 0.43897 | 0 | 0 | 0
| SPS1 | CH | Fuel consumption in cars¦Motor Gasoline¦Total¦New conventional gasoline hybrid (<60 kW) | PJ/yr. | 0.046458 | 0.053374 | 0.037211 | 0.028769 | 0.94024 | 1.6451 | 0.67629
| SPS1 | CH | Fuel consumption in cars¦Motor Gasoline¦Total¦New conventional gasoline hybrid (60-100 kW) | PJ/yr. | 0.13646 | 0.20505 | 0.74356 | 0.64372 | 0.82575 | 0.44705 | 1.8699
| SPS1 | CH | Fuel consumption in cars¦Motor Gasoline¦Total¦New conventional gasoline hybrid (100-140 kW) | PJ/yr. | 0.1019 | 1.2391 | 1.1718 | 0.9371 | 0.30184 | 0.0013067 | 0.00079025
| SPS1 | CH | Fuel consumption in cars¦Motor Gasoline¦Total¦New conventional gasoline hybrid (>140 kW) | PJ/yr. | 0.090752 | 0.13514 | 0.12749 | 0.10768 | 0.016744 | 0.001727 | 0.0024357
| SPS1 | CH | Fuel consumption in cars¦Motor Gasoline¦Total¦Conventional gasoline ICE existing | PJ/yr. | 63.9876 | 51.6666 | 41.9318 | 11.923 | 0 | 0 | 0
| SPS1 | CH | Fuel consumption in cars¦Motor Gasoline¦Total¦New conventional gasoline ICE (<60 kW) | PJ/yr. | 0.4952 | 0.55054 | 1.3777 | 2.2156 | 1.3819 | 0.45445 | 0.00048258
| SPS1 | CH | Fuel consumption in cars¦Motor Gasoline¦Total¦New conventional gasoline ICE (60-100 kW) | PJ/yr. | 3.885 | 5.3068 | 6.9288 | 5.5923 | 0.7538 | 0.083225 | 0.0010407
| SPS1 | CH | Fuel consumption in cars¦Motor Gasoline¦Total¦New conventional gasoline ICE (100-140 kW) | PJ/yr. | 4.117 | 5.7401 | 6.8155 | 5.5749 | 0.98646 | 0.10187 | 0.0014456
| SPS1 | CH | Fuel consumption in cars¦Motor Gasoline¦Total¦New conventional gasoline ICE (>140 kW) | PJ/yr. | 3.8864 | 5.2544 | 8.5063 | 7.03 | 13.2121 | 17.4422 | 14.584
| SPS1 | CH | Fuel consumption in cars¦Motor Gasoline¦Total¦New mild hybrid gasoline (<60 kW) | PJ/yr. | 0 | 0.00013385 | 0.00047325 | 0.30189 | 0.31014 | 0.15424 | 0.00052668
| SPS1 | CH | Fuel consumption in cars¦Motor Gasoline¦Total¦New mild hybrid gasoline (60-100 kW) | PJ/yr. | 0 | 9.4251e-05 | 0.000418 | 0.00069387 | 0.0031252 | 0.0024547 | 0.00080546
| SPS1 | CH | Fuel consumption in cars¦Motor Gasoline¦Total¦New mild hybrid gasoline (100-140 kW) | PJ/yr. | 0 | 0.0001204 | 0.00046144 | 0.00071622 | 0.0030537 | 0.0025973 | 0.00096192
| SPS1 | CH | Fuel consumption in cars¦Motor Gasoline¦Total¦New mild hybrid gasoline (>140 kW) | PJ/yr. | 0 | 0.00014605 | 0.00065239 | 0.0011025 | 0.10065 | 0.37057 | 0.55444
| SPS1 | CH | Fuel consumption in cars¦Motor Gasoline¦Total¦New plug-in hybrid gasoline - gasoline part (<60 kW) | PJ/yr. | 0.00029755 | 0.00061135 | 0.00059558 | 0.00057786 | 0.0010549 | 0.00079167 | 0.00034086
| SPS1 | CH | Fuel consumption in cars¦Motor Gasoline¦Total¦New plug-in hybrid gasoline - gasoline part (60-100 kW) | PJ/yr. | 0.075627 | 0.14783 | 0.13871 | 0.1017 | 0.014183 | 0.0036354 | 0.0013497
| SPS1 | CH | Fuel consumption in cars¦Motor Gasoline¦Total¦New plug-in hybrid gasoline - gasoline part (100-140 kW) | PJ/yr. | 0.099131 | 0.93956 | 1.7731 | 6.468 | 5.5808 | 3.8539 | 1.8946
| SPS1 | CH | Fuel consumption in cars¦Motor Gasoline¦Total¦New plug-in hybrid gasoline - gasoline part (>140 kW) | PJ/yr. | 0.17505 | 0.26061 | 0.24171 | 0.1715 | 0.026214 | 0.0041177 | 0.0014445
| SPS1 | CH | Fuel consumption in cars¦Motor Diesel | PJ/yr. | 59.7931 | 58.6587 | 46.0956 | 28.5183 | 12.0715 | 10.2061 | 6.3023
| SPS1 | CH | Fuel consumption in cars¦Motor Diesel¦Fossil liquids | PJ/yr. | 58.2972 | 57.13 | 44.0269 | 27.2446 | 11.5731 | 9.7858 | 6.0386
| SPS1 | CH | Fuel consumption in cars¦Motor Diesel¦Synthetic liquids | PJ/yr. | 1.4959 | 1.5287 | 2.0687 | 1.2737 | 0.49838 | 0.42033 | 0.26371
| SPS1 | CH | Fuel consumption in cars¦Motor Diesel¦Synthetic liquids¦Bioliquids¦Biodiesel | PJ/yr. | 1.4959 | 1.5287 | 2.0687 | 1.2737 | 0.49838 | 0.42033 | 0.26371
| SPS1 | CH | Fuel consumption in cars¦Motor Diesel¦Synthetic liquids¦PtL¦PtL Diesel | PJ/yr. | 0 | 0 | 0 | 0 | 0 | 0 | 0
| SPS1 | CH | Fuel consumption in cars¦Motor Diesel¦Total¦Conventional hybrid existing | PJ/yr. | 0 | 0 | 0 | 0 | 0 | 0 | 0
| SPS1 | CH | Fuel consumption in cars¦Motor Diesel¦Total¦New conventional diesel hybrid (<60 kW) | PJ/yr. | 3.093e-05 | 0.18333 | 0.12171 | 0.09787 | 0.29445 | 0.27438 | 0.085219
| SPS1 | CH | Fuel consumption in cars¦Motor Diesel¦Total¦New conventional diesel hybrid (60-100 kW) | PJ/yr. | 0.0028747 | 0.67616 | 1.1972 | 1.004 | 1.4697 | 1.5423 | 1.7839
| SPS1 | CH | Fuel consumption in cars¦Motor Diesel¦Total¦New conventional diesel hybrid (100-140 kW) | PJ/yr. | 0.029657 | 0.045283 | 0.043375 | 0.032457 | 0.0071802 | 0.0013222 | 0.00082024
| SPS1 | CH | Fuel consumption in cars¦Motor Diesel¦Total¦New conventional diesel hybrid (>140 kW) | PJ/yr. | 0.035441 | 0.070833 | 0.06722 | 0.055069 | 0.013379 | 0.0017642 | 0.0025654
| SPS1 | CH | Fuel consumption in cars¦Motor Diesel¦Total¦Conventional diesel ICE existing | PJ/yr. | 52.132 | 48.7009 | 34.6245 | 16.0319 | 0 | 0 | 0
| SPS1 | CH | Fuel consumption in cars¦Motor Diesel¦Total¦New conventional diesel ICE (<60 kW) | PJ/yr. | 0.0052938 | 0.0059118 | 0.0043316 | 0.0031345 | 0.0014838 | 0.00089832 | 0.00028815
| SPS1 | CH | Fuel consumption in cars¦Motor Diesel¦Total¦New conventional diesel ICE (60-100 kW) | PJ/yr. | 1.0631 | 1.2831 | 1.1112 | 0.82857 | 0.022144 | 0.0013095 | 0.00048505
| SPS1 | CH | Fuel consumption in cars¦Motor Diesel¦Total¦New conventional diesel ICE (100-140 kW) | PJ/yr. | 4.5799 | 5.3268 | 5.2758 | 4.029 | 0.13942 | 0.0014528 | 0.000612
| SPS1 | CH | Fuel consumption in cars¦Motor Diesel¦Total¦New conventional diesel ICE (>140 kW) | PJ/yr. | 1.9387 | 2.2108 | 2.1735 | 1.6064 | 0.078135 | 0.00087556 | 0.00041465
| SPS1 | CH | Fuel consumption in cars¦Motor Diesel¦Total¦New mild hybrid diesel (<60 kW) | PJ/yr. | 0 | 0.00011696 | 0.00037164 | 0.19976 | 0.25243 | 0.14361 | 0.012676
| SPS1 | CH | Fuel consumption in cars¦Motor Diesel¦Total¦New mild hybrid diesel (60-100 kW) | PJ/yr. | 0 | 8.3283e-05 | 0.00034528 | 0.00063351 | 0.0039474 | 0.0045418 | 0.0016489
| SPS1 | CH | Fuel consumption in cars¦Motor Diesel¦Total¦New mild hybrid diesel (100-140 kW) | PJ/yr. | 0 | 0.00010265 | 0.00036411 | 0.00059313 | 0.004591 | 0.19483 | 0.36471
| SPS1 | CH | Fuel consumption in cars¦Motor Diesel¦Total¦New mild hybrid diesel (>140 kW) | PJ/yr. | 0 | 7.7069e-05 | 0.0002157 | 0.00031789 | 0.0013436 | 0.0015456 | 0.00094599
| SPS1 | CH | Fuel consumption in cars¦Motor Diesel¦Total¦New plug-in hybrid diesel - diesel part (<60 kW) | PJ/yr. | 1.6978e-05 | 0.00037574 | 0.00042414 | 0.00047036 | 0.0010774 | 0.00078056 | 0.00033116
| SPS1 | CH | Fuel consumption in cars¦Motor Diesel¦Total¦New plug-in hybrid diesel - diesel part (60-100 kW) | PJ/yr. | 5.7776e-06 | 0.0002791 | 0.0008776 | 0.0012676 | 0.0047568 | 0.003975 | 0.0014027
| SPS1 | CH | Fuel consumption in cars¦Motor Diesel¦Total¦New plug-in hybrid diesel - diesel part (100-140 kW) | PJ/yr. | 9.6329e-05 | 0.13914 | 1.457 | 4.6148 | 9.77 | 8.0282 | 4.0448
| SPS1 | CH | Fuel consumption in cars¦Motor Diesel¦Total¦New plug-in hybrid diesel - diesel part (>140 kW) | PJ/yr. | 0.0058833 | 0.015408 | 0.017094 | 0.011949 | 0.0073644 | 0.0043783 | 0.0014463
| SPS1 | CH | Fuel consumption in cars¦Gas | PJ/yr. | 0.11273 | 0.097073 | 0.094133 | 0.0010535 | 0.00081424 | 0.00075562 | 0.00057504
| SPS1 | CH | Fuel consumption in cars¦Fossil gases | PJ/yr. | 0.10429 | 0.087543 | 0.085494 | 0.0010124 | 0 | 0 | 0
| SPS1 | CH | Fuel consumption in cars¦Synthetic gases | PJ/yr. | 0.008436 | 0.0095296 | 0.0086393 | 4.1188e-05 | 0.16906 | 0.0098021 | 0.049939
| SPS1 | CH | Fuel consumption in cars¦Synthetic gases¦Biogases¦Biogas | PJ/yr. | 0.008436 | 0.0095296 | 0.0086393 | 4.1188e-05 | 0.00013808 | 1.6899e-05 | 9.8587e-06
| SPS1 | CH | Fuel consumption in cars¦Synthetic gases¦PtG¦PtG gas | PJ/yr. | 0 | 0 | 0 | 0 | 0.16892 | 0.0097852 | 0.049929
| SPS1 | CH | Fuel consumption in cars¦Gas¦Total¦Conventional gas ICE existing | PJ/yr. | 0 | 0 | 0 | 0 | 0 | 0 | 0
| SPS1 | CH | Fuel consumption in cars¦Gas¦Total¦New conventionalgas ICE (<60 kW) | PJ/yr. | 0.0037372 | 0.0021046 | 0.0016054 | 0.00013555 | 0.00010801 | 7.7857e-05 | 5.2743e-05
| SPS1 | CH | Fuel consumption in cars¦Gas¦Total¦New conventional gas ICE (60-100 kW) | PJ/yr. | 0.056064 | 0.044088 | 0.04379 | 0.00022105 | 0.00019676 | 0.0001863 | 0.00012171
| SPS1 | CH | Fuel consumption in cars¦Gas¦Total¦New conventional gas ICE (100-140 kW) | PJ/yr. | 0.0044947 | 0.0037327 | 0.0048381 | 0.00055051 | 0.00029325 | 0.00026043 | 0.00019898
| SPS1 | CH | Fuel consumption in cars¦Gas¦Total¦New conventional gas ICE (>140 kW) | PJ/yr. | 0.04843 | 0.047147 | 0.0439 | 0.00014643 | 0.00021622 | 0.00023104 | 0.00020161
| SPS1 | CH | Cars mileage | billion km/yr. | 49.0032 | 55.6712 | 58.4401 | 62.3393 | 62.5899 | 62.325 | 61.1313
| SPS1 | CH | Cars mileage¦Electricity¦Existing battery electric cars | billion km/yr. | 0.4162 | 0.3607 | 0.27746 | 0.13873 | 0 | 0 | 0
| SPS1 | CH | Cars mileage¦Electricity¦New battery electric cars (<60kW) | billion km/yr. | 0.013983 | 0.022342 | 0.015958 | 0.014656 | 0.0083308 | 0.10166 | 1.712
| SPS1 | CH | Cars mileage¦Electricity¦New battery electric cars (60-100 kW) | billion km/yr. | 0.096908 | 0.14996 | 0.18648 | 7.6276 | 15.118 | 16.6674 | 14.8571
| SPS1 | CH | Cars mileage¦Electricity¦New battery electric cars (100-140 kW) | billion km/yr. | 0.061874 | 0.1568 | 0.16576 | 0.46799 | 4.267 | 4.8647 | 4.6987
| SPS1 | CH | Cars mileage¦Electricity¦New battery electric cars (>140 kW) | billion km/yr. | 0.19473 | 1.3859 | 4.6373 | 13.7399 | 16.0284 | 14.0996 | 15.1342
| SPS1 | CH | Cars mileage¦Electricity¦New plug-in hybrid gasoline (<60 kW) | billion km/yr. | 0.00021178 | 0.00048542 | 0.00048506 | 0.00051458 | 0.0010366 | 0.00091887 | 0.00057871
| SPS1 | CH | Cars mileage¦Electricity¦New plug-in hybrid gasoline (60-100 kW) | billion km/yr. | 0.04835 | 0.098576 | 0.095226 | 0.077803 | 0.012223 | 0.0037976 | 0.0022254
| SPS1 | CH | Cars mileage¦Electricity¦New plug-in hybrid gasoline (100-140 kW) | billion km/yr. | 0.05408 | 0.60919 | 1.1969 | 5.0038 | 5.0808 | 4.5203 | 3.8337
| SPS1 | CH | Cars mileage¦Electricity¦New plug-in hybrid gasoline (>140 kW) | billion km/yr. | 0.090983 | 0.15897 | 0.15302 | 0.1231 | 0.021334 | 0.0041734 | 0.002399
| SPS1 | CH | Cars mileage¦Electricity¦New plug-in hybrid diesel (<60 kW) | billion km/yr. | 1.2367e-05 | 0.00030377 | 0.00035204 | 0.00042699 | 0.0010797 | 0.00092286 | 0.00056856
| SPS1 | CH | Cars mileage¦Electricity¦New plug-in hybrid diesel (60-100 kW) | billion km/yr. | 2.6767e-06 | 0.00018767 | 0.00060835 | 0.00098175 | 0.0041255 | 0.0042064 | 0.0022574
| SPS1 | CH | Cars mileage¦Electricity¦New plug-in hybrid diesel (100-140 kW) | billion km/yr. | 5.2961e-05 | 0.091547 | 0.99802 | 3.6228 | 8.7483 | 9.18 | 8.289
| SPS1 | CH | Cars mileage¦Electricity¦New plug-in hybrid diesel (>140 kW) | billion km/yr. | 0.0031001 | 0.0095289 | 0.0099683 | 0.0086942 | 0.0060423 | 0.0044879 | 0.0024212
| SPS1 | CH | Cars mileage¦Hydrogen¦New fuel cell cars (<60 kW) | billion km/yr. | 0 | 6.4204e-06 | 8.4892e-06 | 1.6524e-06 | 4.0522e-06 | 4.6586e-06 | 4.3889e-06
| SPS1 | CH | Cars mileage¦Hydrogen¦New fuel cell cars (60-100 kW) | billion km/yr. | 1.2891e-05 | 2.2365e-05 | 2.7317e-05 | 6.1456e-06 | 7.1993e-06 | 7.2692e-06 | 7.7431e-06
| SPS1 | CH | Cars mileage¦Hydrogen¦New fuel cell cars (100-140 kW) | billion km/yr. | 0.00033124 | 0.0012567 | 0.0011791 | 1.7643e-05 | 8.2736e-06 | 7.6783e-06 | 8.6281e-06
| SPS1 | CH | Cars mileage¦Hydrogen¦New fuel cell cars (>140 kW) | billion km/yr. | 0 | 4.449e-06 | 7.7042e-06 | 4.3981e-06 | 6.4652e-06 | 6.6219e-06 | 7.4504e-06
| SPS1 | CH | Cars mileage¦Motor Gasoline¦Total¦Conventional gasoline hybrid existing | billion km/yr. | 0.61925 | 0.62769 | 0.48284 | 0.24142 | 0 | 0 | 0
| SPS1 | CH | Cars mileage¦Motor Gasoline¦Total¦New conventional gasoline hybrid (<60 kW) | billion km/yr. | 0.052613 | 0.061834 | 0.042993 | 0.034491 | 0.86956 | 1.5576 | 0.64462
| SPS1 | CH | Cars mileage¦Motor Gasoline¦Total¦New conventional gasoline hybrid (60-100 kW) | billion km/yr. | 0.2205 | 0.38873 | 1.403 | 1.2113 | 1.0883 | 0.40038 | 1.6501
| SPS1 | CH | Cars mileage¦Motor Gasoline¦Total¦New conventional gasoline hybrid (100-140 kW) | billion km/yr. | 0.2026 | 3.0919 | 2.9209 | 2.3514 | 0.76749 | 0.00094388 | 0.00059475
| SPS1 | CH | Cars mileage¦Motor Gasoline¦Total¦New conventional gasoline hybrid (>140 kW) | billion km/yr. | 0.10433 | 0.17912 | 0.17086 | 0.14378 | 0.025924 | 0.001214 | 0.0018596
| SPS1 | CH | Cars mileage¦Motor Gasoline¦Total¦Conventional gasoline ICE existing | billion km/yr. | 18.303 | 15.115 | 12.6765 | 3.7985 | 0 | 0 | 0
| SPS1 | CH | Cars mileage¦Motor Gasoline¦Total¦New conventional gasoline ICE (<60 kW) | billion km/yr. | 0.3384 | 0.37223 | 0.85506 | 1.3306 | 0.81284 | 0.26475 | 0.00032609
| SPS1 | CH | Cars mileage¦Motor Gasoline¦Total¦New conventional gasoline ICE (60-100 kW) | billion km/yr. | 2.3602 | 3.2077 | 4.1027 | 3.325 | 0.4257 | 0.045897 | 0.00056645
| SPS1 | CH | Cars mileage¦Motor Gasoline¦Total¦New conventional gasoline ICE (100-140 kW) | billion km/yr. | 2.137 | 2.962 | 3.4777 | 2.8618 | 0.485 | 0.049086 | 0.00074766
| SPS1 | CH | Cars mileage¦Motor Gasoline¦Total¦New conventional gasoline ICE (>140 kW) | billion km/yr. | 1.7112 | 2.2767 | 3.69 | 3.0755 | 6.1662 | 8.5076 | 8.0553
| SPS1 | CH | Cars mileage¦Motor Gasoline¦Total¦New mild hybrid gasoline (<60 kW) | billion km/yr. | 0 | 6.9386e-05 | 0.00025809 | 0.18397 | 0.18906 | 0.094116 | 0.00039074
| SPS1 | CH | Cars mileage¦Motor Gasoline¦Total¦New mild hybrid gasoline (60-100 kW) | billion km/yr. | 0 | 3.9334e-05 | 0.00018412 | 0.00032424 | 0.0015971 | 0.0013552 | 0.0005001
| SPS1 | CH | Cars mileage¦Motor Gasoline¦Total¦New mild hybrid gasoline (100-140 kW) | billion km/yr. | 0 | 4.6712e-05 | 0.00018858 | 0.00030914 | 0.0014495 | 0.0013528 | 0.00057565
| SPS1 | CH | Cars mileage¦Motor Gasoline¦Total¦New mild hybrid gasoline (>140 kW) | billion km/yr. | 0 | 5.7446e-05 | 0.00027055 | 0.0004844 | 0.052038 | 0.20798 | 0.3698
| SPS1 | CH | Cars mileage¦Motor Diesel¦Total¦Conventional diesel hybrid existing | billion km/yr. | 0 | 0 | 0 | 0 | 0 | 0 | 0
| SPS1 | CH | Cars mileage¦Motor Diesel¦Total¦New conventional diesel hybrid (<60 kW) | billion km/yr. | 1.2936e-05 | 0.31123 | 0.20654 | 0.16597 | 0.27231 | 0.2544 | 0.079269
| SPS1 | CH | Cars mileage¦Motor Diesel¦Total¦New conventional diesel hybrid (60-100 kW) | billion km/yr. | 0.0033734 | 1.8131 | 2.8027 | 2.3337 | 1.8029 | 1.2685 | 1.5284
| SPS1 | CH | Cars mileage¦Motor Diesel¦Total¦New conventional diesel hybrid (100-140 kW) | billion km/yr. | 0.026589 | 0.053754 | 0.05128 | 0.040777 | 0.0098725 | 0.00094229 | 0.00061743
| SPS1 | CH | Cars mileage¦Motor Diesel¦Total¦New conventional diesel hybrid (>140 kW) | billion km/yr. | 0.047702 | 0.11173 | 0.10661 | 0.089378 | 0.020336 | 0.0012404 | 0.0019585
| SPS1 | CH | Cars mileage¦Motor Diesel¦Total¦Conventional diesel ICE existing | billion km/yr. | 17.6737 | 17.236 | 13.0278 | 6.6292 | 0 | 0 | 0
| SPS1 | CH | Cars mileage¦Motor Diesel¦Total¦New conventional diesel ICE (<60 kW) | billion km/yr. | 0.0039735 | 0.0045305 | 0.0033273 | 0.0024668 | 0.0010573 | 0.00059329 | 0.00020125
| SPS1 | CH | Cars mileage¦Motor Diesel¦Total¦New conventional diesel ICE (60-100 kW) | billion km/yr. | 0.77433 | 0.90296 | 0.81675 | 0.63219 | 0.017971 | 0.00069856 | 0.0002735
| SPS1 | CH | Cars mileage¦Motor Diesel¦Total¦New conventional diesel ICE (100-140 kW) | billion km/yr. | 2.4671 | 2.8361 | 2.8065 | 2.1806 | 0.082299 | 0.00071591 | 0.00032427
| SPS1 | CH | Cars mileage¦Motor Diesel¦Total¦New conventional diesel ICE (>140 kW) | billion km/yr. | 0.90358 | 1.0076 | 0.9928 | 0.7495 | 0.030558 | 0.00040483 | 0.00020818
| SPS1 | CH | Cars mileage¦Motor Diesel¦Total¦New mild hybrid diesel (<60 kW) | billion km/yr. | 0 | 6.5738e-05 | 0.00021753 | 0.12845 | 0.16524 | 0.095027 | 0.008999
| SPS1 | CH | Cars mileage¦Motor Diesel¦Total¦New mild hybrid diesel (60-100 kW) | billion km/yr. | 0 | 3.7653e-05 | 0.00016315 | 0.00031557 | 0.0021642 | 0.0026647 | 0.0010499
| SPS1 | CH | Cars mileage¦Motor Diesel¦Total¦New mild hybrid diesel (100-140 kW) | billion km/yr. | 0 | 4.3141e-05 | 0.00015964 | 0.0002731 | 0.0023661 | 0.11423 | 0.24851
| SPS1 | CH | Cars mileage¦Motor Diesel¦Total¦New mild hybrid diesel (>140 kW) | billion km/yr. | 0 | 3.0784e-05 | 8.9497e-05 | 0.00013794 | 0.00063738 | 0.00080482 | 0.00056556
| SPS1 | CH | Cars mileage¦Gas¦Conventional gas ICE existing | billion km/yr. | 0 | 0 | 0 | 0 | 0 | 0 | 0
| SPS1 | CH | Cars mileage¦Gas¦New conventionalgas ICE (<60 kW) | billion km/yr. | 0.0023003 | 0.0013814 | 0.001048 | 8.4836e-05 | 6.5265e-05 | 4.8978e-05 | 3.7278e-05
| SPS1 | CH | Cars mileage¦Gas¦New conventional gas ICE (60-100 kW) | billion km/yr. | 0.035406 | 0.02983 | 0.029578 | 0.00012286 | 9.5247e-05 | 9.3577e-05 | 6.8904e-05
| SPS1 | CH | Cars mileage¦Gas¦New conventional gas ICE (100-140 kW) | billion km/yr. | 0.002103 | 0.0017746 | 0.0022825 | 0.00026621 | 0.00013916 | 0.00012584 | 0.00010997
| SPS1 | CH | Cars mileage¦Gas¦New conventional gas ICE (>140 kW) | billion km/yr. | 0.033062 | 0.032175 | 0.02995 | 8.478e-05 | 0.00010294 | 0.00011256 | 0.00011314
| SPS1 | CH | Cars efficiency | km/MJ | - | - | - | - | - | - | -
| SPS1 | CH | Cars efficiency¦Electricity¦Existing battery electric cars | km/MJ | 0.88951 | 0.95695 | 1.0581 | 1.2267 | - | - | -
| SPS1 | CH | Cars efficiency¦Electricity¦New battery electric cars (<60kW) | km/MJ | 1.8117 | 1.8117 | 1.8117 | 1.8117 | 1.856 | 1.9894 | 2.1946
| SPS1 | CH | Cars efficiency¦Electricity¦New battery electric cars (60-100 kW) | km/MJ | 1.4638 | 1.4638 | 1.4638 | 1.4638 | 1.518 | 1.5611 | 1.7106
| SPS1 | CH | Cars efficiency¦Electricity¦New battery electric cars (100-140 kW) | km/MJ | 1.3375 | 1.3375 | 1.3375 | 1.3375 | 1.4014 | 1.4249 | 1.5649
| SPS1 | CH | Cars efficiency¦Electricity¦New battery electric cars (>140 kW) | km/MJ | 1.295 | 1.295 | 1.295 | 1.295 | 1.3185 | 1.3607 | 1.533
| SPS1 | CH | Cars efficiency¦Electricity¦New plug-in hybrid gasoline (<60 kW) | km/MJ | 0.71173 | 0.76023 | 0.7713 | 0.81089 | 0.86665 | 0.95756 | 1.1875
| SPS1 | CH | Cars efficiency¦Electricity¦New plug-in hybrid gasoline (60-100 kW) | km/MJ | 0.61743 | 0.63281 | 0.64349 | 0.68362 | 0.74093 | 0.82825 | 1.0653
| SPS1 | CH | Cars efficiency¦Electricity¦New plug-in hybrid gasoline (100-140 kW) | km/MJ | 0.54554 | 0.60404 | 0.61793 | 0.66532 | 0.74253 | 0.85911 | 1.1311
| SPS1 | CH | Cars efficiency¦Electricity¦New plug-in hybrid gasoline (>140 kW) | km/MJ | 0.51976 | 0.57148 | 0.58369 | 0.62533 | 0.67794 | 0.76583 | 0.98701
| SPS1 | CH | Cars efficiency¦Electricity¦New plug-in hybrid diesel (<60 kW) | km/MJ | 0.72841 | 0.7735 | 0.78531 | 0.82528 | 0.88167 | 0.97238 | 1.1971
| SPS1 | CH | Cars efficiency¦Electricity¦New plug-in hybrid diesel (60-100 kW) | km/MJ | 0.4633 | 0.63805 | 0.65032 | 0.69159 | 0.74427 | 0.83713 | 1.0586
| SPS1 | CH | Cars efficiency¦Electricity¦New plug-in hybrid diesel (100-140 kW) | km/MJ | 0.54979 | 0.61233 | 0.62626 | 0.67374 | 0.73254 | 0.84324 | 1.1392
| SPS1 | CH | Cars efficiency¦Electricity¦New plug-in hybrid diesel (>140 kW) | km/MJ | 0.52694 | 0.57892 | 0.55967 | 0.63282 | 0.68155 | 0.77253 | 0.99194
| SPS1 | CH | Cars efficiency¦Hydrogen¦New fuel cell cars (<60 kW) | km/MJ | - | 1.0966 | 1.0966 | 1.0966 | 1.1251 | 1.2116 | 1.3426
| SPS1 | CH | Cars efficiency¦Hydrogen¦New fuel cell cars (60-100 kW) | km/MJ | 0.8915 | 0.8915 | 0.8915 | 0.8915 | 0.91651 | 0.98338 | 1.0999
| SPS1 | CH | Cars efficiency¦Hydrogen¦New fuel cell cars (100-140 kW) | km/MJ | 0.83001 | 0.83001 | 0.83001 | 0.83001 | 0.85111 | 0.91573 | 1.028
| SPS1 | CH | Cars efficiency¦Hydrogen¦New fuel cell cars (>140 kW) | km/MJ | - | 0.83675 | 0.83675 | 0.83675 | 0.85942 | 0.92023 | 1.0257
| SPS1 | CH | Cars efficiency¦Motor Gasoline¦Total¦Conventional gasoline hybrid existing | km/MJ | 0.4938 | 0.50503 | 0.52189 | 0.54998 | - | - | -
| SPS1 | CH | Cars efficiency¦Motor Gasoline¦Total¦New conventional gasoline hybrid (<60 kW) | km/MJ | 1.1325 | 1.1585 | 1.1554 | 1.1989 | 0.92483 | 0.94678 | 0.95317
| SPS1 | CH | Cars efficiency¦Motor Gasoline¦Total¦New conventional gasoline hybrid (60-100 kW) | km/MJ | 1.6159 | 1.8958 | 1.8869 | 1.8817 | 1.3179 | 0.89561 | 0.88246
| SPS1 | CH | Cars efficiency¦Motor Gasoline¦Total¦New conventional gasoline hybrid (100-140 kW) | km/MJ | 1.9883 | 2.4953 | 2.4927 | 2.5092 | 2.5427 | 0.72232 | 0.75261
| SPS1 | CH | Cars efficiency¦Motor Gasoline¦Total¦New conventional gasoline hybrid (>140 kW) | km/MJ | 1.1497 | 1.3255 | 1.3403 | 1.3353 | 1.5483 | 0.70298 | 0.76347
| SPS1 | CH | Cars efficiency¦Motor Gasoline¦Total¦Conventional gasoline ICE existing | km/MJ | 0.28604 | 0.29255 | 0.30231 | 0.31859 | - | - | -
| SPS1 | CH | Cars efficiency¦Motor Gasoline¦Total¦New conventional gasoline ICE (<60 kW) | km/MJ | 0.68337 | 0.67612 | 0.62066 | 0.60054 | 0.58821 | 0.58258 | 0.67573
| SPS1 | CH | Cars efficiency¦Motor Gasoline¦Total¦New conventional gasoline ICE (60-100 kW) | km/MJ | 0.60751 | 0.60446 | 0.59212 | 0.59457 | 0.56474 | 0.55148 | 0.54429
| SPS1 | CH | Cars efficiency¦Motor Gasoline¦Total¦New conventional gasoline ICE (100-140 kW) | km/MJ | 0.51906 | 0.51603 | 0.51027 | 0.51334 | 0.49166 | 0.48184 | 0.51719
| SPS1 | CH | Cars efficiency¦Motor Gasoline¦Total¦New conventional gasoline ICE (>140 kW) | km/MJ | 0.4403 | 0.4333 | 0.4338 | 0.43748 | 0.46671 | 0.48776 | 0.55234
| SPS1 | CH | Cars efficiency¦Motor Gasoline¦Total¦New mild hybrid gasoline (<60 kW) | km/MJ | - | 0.51838 | 0.54537 | 0.6094 | 0.6096 | 0.61019 | 0.74189
| SPS1 | CH | Cars efficiency¦Motor Gasoline¦Total¦New mild hybrid gasoline (60-100 kW) | km/MJ | - | 0.41734 | 0.44047 | 0.46729 | 0.51103 | 0.55206 | 0.62088
| SPS1 | CH | Cars efficiency¦Motor Gasoline¦Total¦New mild hybrid gasoline (100-140 kW) | km/MJ | - | 0.38797 | 0.40867 | 0.43163 | 0.47467 | 0.52083 | 0.59844
| SPS1 | CH | Cars efficiency¦Motor Gasoline¦Total¦New mild hybrid gasoline (>140 kW) | km/MJ | - | 0.39332 | 0.41471 | 0.43936 | 0.51704 | 0.56123 | 0.66699
| SPS1 | CH | Cars efficiency¦Motor Diesel¦Total¦Conventional diesel hybrid existing | km/MJ | - | - | - | - | - | - | -
| SPS1 | CH | Cars efficiency¦Motor Diesel¦Total¦New conventional diesel hybrid (<60 kW) | km/MJ | 0.41824 | 1.6976 | 1.697 | 1.6958 | 0.92481 | 0.9272 | 0.93019
| SPS1 | CH | Cars efficiency¦Motor Diesel¦Total¦New conventional diesel hybrid (60-100 kW) | km/MJ | 1.1735 | 2.6814 | 2.341 | 2.3243 | 1.2267 | 0.82245 | 0.85677
| SPS1 | CH | Cars efficiency¦Motor Diesel¦Total¦New conventional diesel hybrid (100-140 kW) | km/MJ | 0.89655 | 1.1871 | 1.1823 | 1.2564 | 1.375 | 0.71267 | 0.75274
| SPS1 | CH | Cars efficiency¦Motor Diesel¦Total¦New conventional diesel hybrid (>140 kW) | km/MJ | 1.346 | 1.5773 | 1.586 | 1.623 | 1.52 | 0.70309 | 0.76341
| SPS1 | CH | Cars efficiency¦Motor Diesel¦Total¦Conventional diesel ICE existing | km/MJ | 0.33902 | 0.35391 | 0.37626 | 0.4135 | - | - | -
| SPS1 | CH | Cars efficiency¦Motor Diesel¦Total¦New conventional diesel ICE (<60 kW) | km/MJ | 0.7506 | 0.76635 | 0.76813 | 0.78699 | 0.71259 | 0.66044 | 0.69844
| SPS1 | CH | Cars efficiency¦Motor Diesel¦Total¦New conventional diesel ICE (60-100 kW) | km/MJ | 0.72838 | 0.70374 | 0.73499 | 0.76299 | 0.81156 | 0.53344 | 0.56385
| SPS1 | CH | Cars efficiency¦Motor Diesel¦Total¦New conventional diesel ICE (100-140 kW) | km/MJ | 0.53868 | 0.53242 | 0.53195 | 0.54122 | 0.59029 | 0.49278 | 0.52986
| SPS1 | CH | Cars efficiency¦Motor Diesel¦Total¦New conventional diesel ICE (>140 kW) | km/MJ | 0.46606 | 0.45575 | 0.45677 | 0.46657 | 0.39109 | 0.46236 | 0.50206
| SPS1 | CH | Cars efficiency¦Motor Diesel¦Total¦New mild hybrid diesel (<60 kW) | km/MJ | - | 0.56204 | 0.58532 | 0.64305 | 0.65461 | 0.6617 | 0.70995
| SPS1 | CH | Cars efficiency¦Motor Diesel¦Total¦New mild hybrid diesel (60-100 kW) | km/MJ | - | 0.4521 | 0.47251 | 0.49813 | 0.54827 | 0.58669 | 0.63672
| SPS1 | CH | Cars efficiency¦Motor Diesel¦Total¦New mild hybrid diesel (100-140 kW) | km/MJ | - | 0.42028 | 0.43844 | 0.46044 | 0.51537 | 0.58634 | 0.68139
| SPS1 | CH | Cars efficiency¦Motor Diesel¦Total¦New mild hybrid diesel (>140 kW) | km/MJ | - | 0.39943 | 0.41491 | 0.43393 | 0.47439 | 0.5207 | 0.59785
| SPS1 | CH | Cars efficiency¦Gas¦Conventional gas ICE existing | km/MJ | - | 0 | 0 | 0 | 0 | 0 | 0
| SPS1 | CH | Cars efficiency¦Gas¦New conventionalgas ICE (<60 kW) | km/MJ | 0.61552 | 4.9496 | 1.1942 | 0.066927 | 0.01372 | 0.012321 | 0.026576
| SPS1 | CH | Cars efficiency¦Gas¦New conventional gas ICE (60-100 kW) | km/MJ | 0.63153 | 0.21438 | 0.020301 | 2.6624e-05 | 9.7489e-06 | 1.1656e-05 | 1.7035e-05
| SPS1 | CH | Cars efficiency¦Gas¦New conventional gas ICE (100-140 kW) | km/MJ | 0.46788 | 0.11517 | 0.13352 | 0.022279 | 0.018896 | 0.028741 | 0.076035
| SPS1 | CH | Cars efficiency¦Gas¦New conventional gas ICE (>140 kW) | km/MJ | 0.68269 | 0.33146 | 0.31817 | 0.080471 | 0.12643 | 0.14897 | 0.19675
| SPS1 | CH | Fuel consumption in urban buses | PJ/yr. | 0.75062 | 1.279 | 2.129 | 1.7604 | 1.8468 | 1.9323 | 2.0045
| SPS1 | CH | Fuel consumption in urban buses¦Electricity | PJ/yr. | 0.0076869 | 0.015218 | 0.017121 | 0.78855 | 0.71781 | 0.66047 | 0.53613
| SPS1 | CH | Fuel consumption in urban buses¦Electricity¦Existing electric urban buses | PJ/yr. | 0.00047732 | 0.00047569 | 0.00046674 | 0 | 0 | 0 | 0
| SPS1 | CH | Fuel consumption in urban buses¦Electricity¦New electric urban buses (Mini) | PJ/yr. | 3.6631e-07 | 0.00095058 | 0.0020234 | 0.24553 | 0.24303 | 0.25232 | 0.24061
| SPS1 | CH | Fuel consumption in urban buses¦Electricity¦New electric urban buses (Midi) | PJ/yr. | 0.001468 | 0.0022742 | 0.0030065 | 0.12224 | 0.12144 | 0.12517 | 0.12046
| SPS1 | CH | Fuel consumption in urban buses¦Electricity¦New electric urban buses (Maxi) | PJ/yr. | 0.005662 | 0.01145 | 0.011537 | 0.42076 | 0.35325 | 0.28287 | 0.17501
| SPS1 | CH | Fuel consumption in urban buses¦Electricity¦New electric urban buses (Mega) | PJ/yr. | 7.9276e-05 | 6.7525e-05 | 8.7911e-05 | 1.3669e-05 | 9.2284e-05 | 0.00010685 | 4.383e-05
| SPS1 | CH | Fuel consumption in urban buses¦Hydrogen | PJ/yr. | 0 | 0 | 0 | 9.9355e-07 | 0 | 0 | 0
| SPS1 | CH | Fuel consumption in urban buses¦Hydrogen¦New fuel cell urban buses (Mini) | PJ/yr. | 0 | 0 | 0 | 3.2347e-07 | 0 | 0 | 0
| SPS1 | CH | Fuel consumption in urban buses¦Hydrogen¦New fuel cell urban buses (Midi) | PJ/yr. | 0 | 0 | 0 | 0 | 0 | 0 | 0
| SPS1 | CH | Fuel consumption in urban buses¦Hydrogen¦New fuel cell urban buses (Maxi) | PJ/yr. | 0 | 0 | 0 | 6.7008e-07 | 0 | 0 | 0
| SPS1 | CH | Fuel consumption in urban buses¦Hydrogen¦New fuel cell urban buses (Mega) | PJ/yr. | 0 | 0 | 0 | 0 | 0 | 0 | 0
| SPS1 | CH | Fuel consumption in urban buses¦Motor Diesel | PJ/yr. | 0.74261 | 1.2633 | 2.092 | 0.97182 | 1.129 | 1.2718 | 1.4683
| SPS1 | CH | Fuel consumption in urban buses¦Motor Diesel¦Fossil liquids | PJ/yr. | 0.72403 | 1.2304 | 1.9981 | 0.92842 | 1.0824 | 1.2194 | 1.4069
| SPS1 | CH | Fuel consumption in urban buses¦Motor Diesel¦Synthetic liquids | PJ/yr. | 0.018578 | 0.032923 | 0.093883 | 0.043404 | 0.046611 | 0.052377 | 0.061441
| SPS1 | CH | Fuel consumption in urban buses¦Motor Diesel¦Synthetic liquids¦Bioliquids¦Biodiesel | PJ/yr. | 0.018578 | 0.032923 | 0.093883 | 0.043404 | 0.046611 | 0.052377 | 0.061441
| SPS1 | CH | Fuel consumption in urban buses¦Motor Diesel¦Synthetic liquids¦PtL¦PtL Diesel | PJ/yr. | 0 | 0 | 0 | 0 | 0 | 0 | 0
| SPS1 | CH | Fuel consumption in urban buses¦Motor Diesel¦Total¦New conventional hybrid diesel urban buses (Mini) | PJ/yr. | 0 | 0.21003 | 0.21021 | 0.00011562 | 0.00092672 | 0.0011695 | 0.0012747
| SPS1 | CH | Fuel consumption in urban buses¦Motor Diesel¦Total¦New conventional hybrid diesel urban buses (Midi) | PJ/yr. | 0 | 0.00034347 | 0.00045974 | 0.00021605 | 0.00096812 | 0.001059 | 0.00077763
| SPS1 | CH | Fuel consumption in urban buses¦Motor Diesel¦Total¦New conventional hybrid diesel urban buses (Maxi) | PJ/yr. | 0 | 0.028593 | 0.56704 | 0.97145 | 1.1271 | 1.2695 | 1.4663
| SPS1 | CH | Fuel consumption in urban buses¦Motor Diesel¦Total¦New conventional hybrid diesel urban buses (Mega) | PJ/yr. | 0 | 0 | 0 | 0 | 4.3881e-05 | 5.0104e-05 | 6.6171e-06
| SPS1 | CH | Fuel consumption in urban buses¦Motor Diesel¦Total¦Existing ICE diesel urban buses | PJ/yr. | 0.01734 | 0.017318 | 0.01725 | 0 | 0 | 0 | 0
| SPS1 | CH | Fuel consumption in urban buses¦Motor Diesel¦Total¦New conventional ICE diesel urban buses (Mini) | PJ/yr. | 0.00026697 | 0.0020505 | 0.20566 | 4.0539e-05 | 0 | 0 | 0
| SPS1 | CH | Fuel consumption in urban buses¦Motor Diesel¦Total¦New conventional ICE diesel urban buses (Midi) | PJ/yr. | 0.11119 | 0.13537 | 0.22148 | 0 | 0 | 0 | 0
| SPS1 | CH | Fuel consumption in urban buses¦Motor Diesel¦Total¦New conventional ICE diesel urban buses (Maxi) | PJ/yr. | 0.61109 | 0.86962 | 0.86984 | 0 | 0 | 0 | 0
| SPS1 | CH | Fuel consumption in urban buses¦Motor Diesel¦Total¦New conventional ICE diesel urban buses (Mega) | PJ/yr. | 0.0027307 | 0 | 1.9279e-05 | 0 | 0 | 0 | 0
| SPS1 | CH | Fuel consumption in urban buses¦Motor Gas | PJ/yr. | 0.00031692 | 0.00041387 | 0.019951 | 6.7942e-07 | 5.8947e-07 | 9.2646e-07 | 0
| SPS1 | CH | Fuel consumption in urban buses¦Motor Gas¦Fossil gases | PJ/yr. | 0.0002932 | 0.00037324 | 0.01812 | 6.5286e-07 | 0 | 0 | 0
| SPS1 | CH | Fuel consumption in urban buses¦Motor Gas¦Synthetic gases | PJ/yr. | 2.3717e-05 | 4.063e-05 | 0.0018311 | 2.6562e-08 | 0.00012239 | 1.2018e-05 | 0
| SPS1 | CH | Fuel consumption in urban buses¦Motor Gas¦Synthetic gases¦Biogases¦Biogas | PJ/yr. | 2.3717e-05 | 4.063e-05 | 0.0018311 | 2.6562e-08 | 9.9964e-08 | 2.0719e-08 | 0
| SPS1 | CH | Fuel consumption in urban buses¦Motor Gas¦Synthetic gases¦PtG¦PtG gas | PJ/yr. | 0 | 0 | 0 | 0 | 0.00012229 | 1.1998e-05 | 0
| SPS1 | CH | Fuel consumption in urban buses¦Motor Gas¦Total¦Existing ICE Gas urban buses | PJ/yr. | 0.00031692 | 0.00031704 | 0.00031601 | 0 | 0 | 0 | 0
| SPS1 | CH | Fuel consumption in urban buses¦Motor Gas¦Total¦New conventional ICE gas urban buses (Mini) | PJ/yr. | 0 | 5.5822e-05 | 0.00034893 | 0 | 5.8947e-07 | 9.2646e-07 | 0
| SPS1 | CH | Fuel consumption in urban buses¦Motor Gas¦Total¦New conventional ICE gas urban buses (Midi) | PJ/yr. | 0 | 2.9117e-05 | 0.019154 | 0 | 0 | 0 | 0
| SPS1 | CH | Fuel consumption in urban buses¦Motor Gas¦Total¦New conventional ICE gas urban buses (Maxi) | PJ/yr. | 0 | 1.1895e-05 | 0.00013185 | 6.7942e-07 | 0 | 0 | 0
| SPS1 | CH | Fuel consumption in urban buses¦Motor Gas¦Total¦New conventional ICE gas urban buses (Mega) | PJ/yr. | 0 | 0 | 0 | 0 | 0 | 0 | 0
| SPS1 | CH | Urban buses mileage | billion km/yr. | 0.29537 | 0.30115 | 0.30907 | 0.32279 | 0.33688 | 0.35121 | 0.3757
| SPS1 | CH | Urban buses mileage¦Electricity¦Existing electric urban buses | billion km/yr. | 0.0020003 | 0.0016048 | 0.0010028 | 0 | 0 | 0 | 0
| SPS1 | CH | Urban buses mileage¦Electricity¦New electric urban buses (Mini) | billion km/yr. | 1.3872e-07 | 0.00037302 | 0.00081626 | 0.10983 | 0.11447 | 0.11929 | 0.12759
| SPS1 | CH | Urban buses mileage¦Electricity¦New electric urban buses (Midi) | billion km/yr. | 0.00040396 | 0.00063041 | 0.00084994 | 0.03962 | 0.041248 | 0.042989 | 0.046027
| SPS1 | CH | Urban buses mileage¦Electricity¦New electric urban buses (Maxi) | billion km/yr. | 0.001036 | 0.0021079 | 0.002127 | 0.09074 | 0.07704 | 0.066896 | 0.044144
| SPS1 | CH | Urban buses mileage¦Electricity¦New electric urban buses (Mega) | billion km/yr. | 9.6707e-06 | 8.402e-06 | 1.1247e-05 | 1.9713e-06 | 1.3933e-05 | 1.6763e-05 | 7.5081e-06
| SPS1 | CH | Urban buses mileage¦Hydrogen¦New fuel cell urban buses (Mini) | billion km/yr. | 0 | 0 | 0 | 7.5822e-08 | 0 | 0 | 0
| SPS1 | CH | Urban buses mileage¦Hydrogen¦New fuel cell urban buses (Midi) | billion km/yr. | 0 | 0 | 0 | 0 | 0 | 0 | 0
| SPS1 | CH | Urban buses mileage¦Hydrogen¦New fuel cell urban buses (Maxi) | billion km/yr. | 0 | 0 | 0 | 7.5791e-08 | 0 | 0 | 0
| SPS1 | CH | Urban buses mileage¦Hydrogen¦New fuel cell urban buses (Mega) | billion km/yr. | 0 | 0 | 0 | 0 | 0 | 0 | 0
| SPS1 | CH | Urban buses mileage¦Motor Diesel¦Total¦New conventional hybrid diesel urban buses (Mini) | billion km/yr. | 0 | 0.034132 | 0.034164 | 2.0325e-05 | 0.0001768 | 0.00023154 | 0.0002789
| SPS1 | CH | Urban buses mileage¦Motor Diesel¦Total¦New conventional hybrid diesel urban buses (Midi) | billion km/yr. | 0 | 4.0012e-05 | 5.422e-05 | 2.6903e-05 | 0.00013089 | 0.00015035 | 0.00012016
| SPS1 | CH | Urban buses mileage¦Motor Diesel¦Total¦New conventional hybrid diesel urban buses (Maxi) | billion km/yr. | 0 | 0.002237 | 0.046498 | 0.082539 | 0.1038 | 0.12164 | 0.15754
| SPS1 | CH | Urban buses mileage¦Motor Diesel¦Total¦New conventional hybrid diesel urban buses (Mega) | billion km/yr. | 0 | 0 | 0 | 0 | 2.7776e-06 | 3.2589e-06 | 4.8141e-07
| SPS1 | CH | Urban buses mileage¦Motor Diesel¦Total¦Existing ICE diesel urban buses | billion km/yr. | 0.24222 | 0.19378 | 0.12111 | 0 | 0 | 0 | 0
| SPS1 | CH | Urban buses mileage¦Motor Diesel¦Total¦New conventional ICE diesel urban buses (Mini) | billion km/yr. | 3.3082e-05 | 0.00026224 | 0.027833 | 5.0236e-06 | 0 | 0 | 0
| SPS1 | CH | Urban buses mileage¦Motor Diesel¦Total¦New conventional ICE diesel urban buses (Midi) | billion km/yr. | 0.0097253 | 0.011883 | 0.020076 | 0 | 0 | 0 | 0
| SPS1 | CH | Urban buses mileage¦Motor Diesel¦Total¦New conventional ICE diesel urban buses (Maxi) | billion km/yr. | 0.035412 | 0.050529 | 0.050542 | 0 | 0 | 0 | 0
| SPS1 | CH | Urban buses mileage¦Motor Diesel¦Total¦New conventional ICE diesel urban buses (Mega) | billion km/yr. | 0.00010553 | 0 | 7.4946e-07 | 0 | 0 | 0 | 0
| SPS1 | CH | Urban buses mileage¦Motor Gas¦Total¦Existing ICE Gas urban buses | billion km/yr. | 0.0044269 | 0.0035467 | 0.0022167 | 0 | 0 | 0 | 0
| SPS1 | CH | Urban buses mileage¦Motor Gas¦Total¦New conventional ICE gas urban buses (Mini) | billion km/yr. | 0 | 6.7119e-06 | 4.3801e-05 | 0 | 8.5664e-08 | 1.4166e-07 | 0
| SPS1 | CH | Urban buses mileage¦Motor Gas¦Total¦New conventional ICE gas urban buses (Midi) | billion km/yr. | 0 | 2.4749e-06 | 0.0017127 | 0 | 0 | 0 | 0
| SPS1 | CH | Urban buses mileage¦Motor Gas¦Total¦New conventional ICE gas urban buses (Maxi) | billion km/yr. | 0 | 6.7114e-07 | 7.7568e-06 | 4.0328e-08 | 0 | 0 | 0
| SPS1 | CH | Urban buses mileage¦Motor Gas¦Total¦New conventional ICE gas urban buses (Mega) | billion km/yr. | 0 | 0 | 0 | 0 | 0 | 0 | 0
| SPS1 | CH | Urban buses efficiency | km/MJ | - | - | - | - | - | - | -
| SPS1 | CH | Urban buses efficiency¦Electricity¦Existing electric urban buses | km/MJ | 4.1906 | 3.3738 | 2.1485 | - | - | - | -
| SPS1 | CH | Urban buses efficiency¦Electricity¦New electric urban buses (Mini) | km/MJ | 0.37869 | 0.39242 | 0.4034 | 0.44733 | 0.471 | 0.47275 | 0.53025
| SPS1 | CH | Urban buses efficiency¦Electricity¦New electric urban buses (Midi) | km/MJ | 0.27518 | 0.27719 | 0.28271 | 0.32412 | 0.33966 | 0.34345 | 0.38209
| SPS1 | CH | Urban buses efficiency¦Electricity¦New electric urban buses (Maxi) | km/MJ | 0.18297 | 0.18409 | 0.18437 | 0.21566 | 0.21809 | 0.23649 | 0.25224
| SPS1 | CH | Urban buses efficiency¦Electricity¦New electric urban buses (Mega) | km/MJ | 0.12199 | 0.12443 | 0.12793 | 0.14422 | 0.15098 | 0.15689 | 0.1713
| SPS1 | CH | Urban buses efficiency¦Hydrogen¦New fuel cell urban buses (Mini) | km/MJ | - | - | - | 0.2344 | - | - | -
| SPS1 | CH | Urban buses efficiency¦Hydrogen¦New fuel cell urban buses (Midi) | km/MJ | - | - | - | - | - | - | -
| SPS1 | CH | Urban buses efficiency¦Hydrogen¦New fuel cell urban buses (Maxi) | km/MJ | - | - | - | 0.11311 | - | - | -
| SPS1 | CH | Urban buses efficiency¦Hydrogen¦New fuel cell urban buses (Mega) | km/MJ | - | - | - | - | - | - | -
| SPS1 | CH | Urban buses efficiency¦Motor Diesel¦Total¦New conventional hybrid diesel urban buses (Mini) | km/MJ | - | 0.16251 | 0.16252 | 0.1758 | 0.19078 | 0.19799 | 0.21881
| SPS1 | CH | Urban buses efficiency¦Motor Diesel¦Total¦New conventional hybrid diesel urban buses (Midi) | km/MJ | - | 0.11649 | 0.11794 | 0.12452 | 0.1352 | 0.14197 | 0.15452
| SPS1 | CH | Urban buses efficiency¦Motor Diesel¦Total¦New conventional hybrid diesel urban buses (Maxi) | km/MJ | - | 0.078236 | 0.082003 | 0.084965 | 0.0921 | 0.095815 | 0.10744
| SPS1 | CH | Urban buses efficiency¦Motor Diesel¦Total¦New conventional hybrid diesel urban buses (Mega) | km/MJ | - | - | - | - | 0.063297 | 0.065043 | 0.072752
| SPS1 | CH | Urban buses efficiency¦Motor Diesel¦Total¦Existing ICE diesel urban buses | km/MJ | 13.9687 | 11.1896 | 7.021 | - | - | - | -
| SPS1 | CH | Urban buses efficiency¦Motor Diesel¦Total¦New conventional ICE diesel urban buses (Mini) | km/MJ | 0.12392 | 0.12789 | 0.13533 | 0.12392 | - | - | -
| SPS1 | CH | Urban buses efficiency¦Motor Diesel¦Total¦New conventional ICE diesel urban buses (Midi) | km/MJ | 0.087466 | 0.087782 | 0.090647 | - | - | - | -
| SPS1 | CH | Urban buses efficiency¦Motor Diesel¦Total¦New conventional ICE diesel urban buses (Maxi) | km/MJ | 0.05795 | 0.058104 | 0.058105 | - | - | - | -
| SPS1 | CH | Urban buses efficiency¦Motor Diesel¦Total¦New conventional ICE diesel urban buses (Mega) | km/MJ | 0.038646 | - | 0.038874 | - | - | - | -
| SPS1 | CH | Urban buses efficiency¦Motor Gas¦Total¦Existing ICE Gas urban buses | km/MJ | 13.9687 | 11.187 | 7.0145 | - | - | - | -
| SPS1 | CH | Urban buses efficiency¦Motor Gas¦Total¦New conventional ICE gas urban buses (Mini) | km/MJ | - | 0.12024 | 0.12553 | - | 0.14532 | 0.15291 | -
| SPS1 | CH | Urban buses efficiency¦Motor Gas¦Total¦New conventional ICE gas urban buses (Midi) | km/MJ | - | 0.084998 | 0.089413 | - | - | - | -
| SPS1 | CH | Urban buses efficiency¦Motor Gas¦Total¦New conventional ICE gas urban buses (Maxi) | km/MJ | - | 0.056422 | 0.058829 | 0.059357 | - | - | -
| SPS1 | CH | Urban buses efficiency¦Motor Gas¦Total¦New conventional ICE gas urban buses (Mega) | km/MJ | - | - | - | - | - | - | -
| SPS1 | CH | Fuel consumption in coaches | PJ/yr. | 0.80846 | 0.84201 | 1.0097 | 0.62143 | 0.60957 | 0.55944 | 0.46639
| SPS1 | CH | Fuel consumption in coaches¦Electricity | PJ/yr. | 0.0023618 | 0.0038583 | 0.003982 | 0.21468 | 0.20386 | 0.21096 | 0.20682
| SPS1 | CH | Fuel consumption in coaches¦Electricity¦Existing electric coaches | PJ/yr. | 0 | 0 | 0 | 0 | 0 | 0 | 0
| SPS1 | CH | Fuel consumption in coaches¦Electricity¦New electric coaches (Mini) | PJ/yr. | 0.00041006 | 0.00087242 | 0.000813 | 0.14452 | 0.12676 | 0.10057 | 0.053939
| SPS1 | CH | Fuel consumption in coaches¦Electricity¦New electric coaches (Midi) | PJ/yr. | 0.0015981 | 0.0021362 | 0.0022533 | 0.069527 | 0.073248 | 0.10472 | 0.12512
| SPS1 | CH | Fuel consumption in coaches¦Electricity¦New electric coaches (Maxi) | PJ/yr. | 0.00035369 | 0.00082769 | 0.00087916 | 0.00061123 | 0.0037612 | 0.0055517 | 0.027723
| SPS1 | CH | Fuel consumption in coaches¦Electricity¦New electric coaches (Mega) | PJ/yr. | 0 | 2.1927e-05 | 3.6485e-05 | 2.0523e-05 | 9.3616e-05 | 0.00012627 | 3.7931e-05
| SPS1 | CH | Fuel consumption in coaches¦Hydrogen | PJ/yr. | 0 | 0 | 0 | 0 | 0 | 0 | 0
| SPS1 | CH | Fuel consumption in coaches¦Hydrogen¦New fuel cell coaches (Mini) | PJ/yr. | 0 | 0 | 0 | 0 | 0 | 0 | 0
| SPS1 | CH | Fuel consumption in coaches¦Hydrogen¦New fuel cell coaches (Midi) | PJ/yr. | 0 | 0 | 0 | 0 | 0 | 0 | 0
| SPS1 | CH | Fuel consumption in coaches¦Hydrogen¦New fuel cell coaches (Maxi) | PJ/yr. | 0 | 0 | 0 | 0 | 0 | 0 | 0
| SPS1 | CH | Fuel consumption in coaches¦Hydrogen¦New fuel cell coaches (Mega) | PJ/yr. | 0 | 0 | 0 | 0 | 0 | 0 | 0
| SPS1 | CH | Fuel consumption in coaches¦Motor Diesel | PJ/yr. | 0.80596 | 0.83793 | 1.0051 | 0.40675 | 0.4057 | 0.34848 | 0.25957
| SPS1 | CH | Fuel consumption in coaches¦Motor Diesel¦Fossil liquids | PJ/yr. | 0.7858 | 0.81609 | 0.95999 | 0.38858 | 0.38895 | 0.33413 | 0.2487
| SPS1 | CH | Fuel consumption in coaches¦Motor Diesel¦Synthetic liquids | PJ/yr. | 0.020163 | 0.021837 | 0.045107 | 0.018166 | 0.01675 | 0.014352 | 0.010861
| SPS1 | CH | Fuel consumption in coaches¦Motor Diesel¦Synthetic liquids¦Bioliquids¦Biodiesel | PJ/yr. | 0.020163 | 0.021837 | 0.045107 | 0.018166 | 0.01675 | 0.014352 | 0.010861
| SPS1 | CH | Fuel consumption in coaches¦Motor Diesel¦Synthetic liquids¦PtL¦PtL Diesel | PJ/yr. | 0 | 0 | 0 | 0 | 0 | 0 | 0
| SPS1 | CH | Fuel consumption in coaches¦Motor Diesel¦Total¦New conventional hybrid diesel coaches (Mini) | PJ/yr. | 0 | 0.0026587 | 0.0028703 | 0.00048569 | 0.029811 | 0.086825 | 0.15813
| SPS1 | CH | Fuel consumption in coaches¦Motor Diesel¦Total¦New conventional hybrid diesel coaches (Midi) | PJ/yr. | 0 | 0.00016186 | 0.062944 | 0.2691 | 0.24849 | 0.1486 | 0.055228
| SPS1 | CH | Fuel consumption in coaches¦Motor Diesel¦Total¦New conventional hybrid diesel coaches (Maxi) | PJ/yr. | 0 | 0.00010109 | 0.0037976 | 0.13716 | 0.12735 | 0.11298 | 0.046195
| SPS1 | CH | Fuel consumption in coaches¦Motor Diesel¦Total¦New conventional hybrid diesel coaches (Mega) | PJ/yr. | 0 | 1.6464e-06 | 4.184e-06 | 6.861e-07 | 5.2662e-05 | 7.6016e-05 | 1.2363e-05
| SPS1 | CH | Fuel consumption in coaches¦Motor Diesel¦Total¦Existing ICE diesel coaches | PJ/yr. | 0.0060284 | 0.0060133 | 0.0059695 | 0 | 0 | 0 | 0
| SPS1 | CH | Fuel consumption in coaches¦Motor Diesel¦Total¦New conventional ICE diesel coaches (Mini) | PJ/yr. | 0.11352 | 0.3077 | 0.37652 | 0 | 0 | 0 | 0
| SPS1 | CH | Fuel consumption in coaches¦Motor Diesel¦Total¦New conventional ICE diesel coaches (Midi) | PJ/yr. | 0.51966 | 0.39448 | 0.40106 | 0 | 0 | 0 | 0
| SPS1 | CH | Fuel consumption in coaches¦Motor Diesel¦Total¦New conventional ICE diesel coaches (Maxi) | PJ/yr. | 0.15421 | 0.12681 | 0.15192 | 0 | 0 | 0 | 0
| SPS1 | CH | Fuel consumption in coaches¦Motor Diesel¦Total¦New conventional ICE diesel coaches (Mega) | PJ/yr. | 0.01254 | 0 | 1.7275e-05 | 0 | 0 | 0 | 0
| SPS1 | CH | Fuel consumption in coaches¦Motor Gas | PJ/yr. | 0.00013808 | 0.00022676 | 0.00065856 | 0 | 0 | 0 | 0
| SPS1 | CH | Fuel consumption in coaches¦Motor Gas¦Fossil gases | PJ/yr. | 0.00012775 | 0.0002045 | 0.00059811 | 0 | 0 | 0 | 0
| SPS1 | CH | Fuel consumption in coaches¦Motor Gas¦Synthetic gases | PJ/yr. | 1.0334e-05 | 2.2261e-05 | 6.044e-05 | 0 | 0 | 0 | 0
| SPS1 | CH | Fuel consumption in coaches¦Motor Gas¦Synthetic gases¦Biogases¦Biogas | PJ/yr. | 1.0334e-05 | 2.2261e-05 | 6.044e-05 | 0 | 0 | 0 | 0
| SPS1 | CH | Fuel consumption in coaches¦Motor Gas¦Synthetic gases¦PtG¦PtG gas | PJ/yr. | 0 | 0 | 0 | 0 | 0 | 0 | 0
| SPS1 | CH | Fuel consumption in coaches¦Motor Gas¦Total¦Existing ICE Gas coaches | PJ/yr. | 0.00013808 | 0.00013756 | 0.00013656 | 0 | 0 | 0 | 0
| SPS1 | CH | Fuel consumption in coaches¦Motor Gas¦Total¦New conventional ICE gas coaches (Mini) | PJ/yr. | 0 | 4.9962e-05 | 0.0002382 | 0 | 0 | 0 | 0
| SPS1 | CH | Fuel consumption in coaches¦Motor Gas¦Total¦New conventional ICE gas coaches (Midi) | PJ/yr. | 0 | 2.3222e-05 | 0.00017271 | 0 | 0 | 0 | 0
| SPS1 | CH | Fuel consumption in coaches¦Motor Gas¦Total¦New conventional ICE gas coaches (Maxi) | PJ/yr. | 0 | 1.6016e-05 | 0.00011108 | 0 | 0 | 0 | 0
| SPS1 | CH | Fuel consumption in coaches¦Motor Gas¦Total¦New conventional ICE gas coaches (Mega) | PJ/yr. | 0 | 0 | 0 | 0 | 0 | 0 | 0
| SPS1 | CH | Coaches mileage | billion km/yr. | 0.13096 | 0.13163 | 0.13267 | 0.13441 | 0.13464 | 0.13473 | 0.13115
| SPS1 | CH | Coaches mileage¦Electricity¦Existing electric coaches | billion km/yr. | 0 | 0 | 0 | 0 | 0 | 0 | 0
| SPS1 | CH | Coaches mileage¦Electricity¦New electric coaches (Mini) | billion km/yr. | 0.00015529 | 0.00033423 | 0.00031619 | 0.06464 | 0.059059 | 0.047405 | 0.028139
| SPS1 | CH | Coaches mileage¦Electricity¦New electric coaches (Midi) | billion km/yr. | 0.00043975 | 0.00059691 | 0.00063188 | 0.022469 | 0.024928 | 0.036327 | 0.047901
| SPS1 | CH | Coaches mileage¦Electricity¦New electric coaches (Maxi) | billion km/yr. | 6.4714e-05 | 0.00015325 | 0.00016339 | 0.00011865 | 0.00085105 | 0.0012886 | 0.0072501
| SPS1 | CH | Coaches mileage¦Electricity¦New electric coaches (Mega) | billion km/yr. | 0 | 2.7723e-06 | 4.7166e-06 | 2.8814e-06 | 1.4157e-05 | 1.9854e-05 | 6.498e-06
| SPS1 | CH | Coaches mileage¦Hydrogen¦New fuel cell coaches (Mini) | billion km/yr. | 0 | 0 | 0 | 0 | 0 | 0 | 0
| SPS1 | CH | Coaches mileage¦Hydrogen¦New fuel cell coaches (Midi) | billion km/yr. | 0 | 0 | 0 | 0 | 0 | 0 | 0
| SPS1 | CH | Coaches mileage¦Hydrogen¦New fuel cell coaches (Maxi) | billion km/yr. | 0 | 0 | 0 | 0 | 0 | 0 | 0
| SPS1 | CH | Coaches mileage¦Hydrogen¦New fuel cell coaches (Mega) | billion km/yr. | 0 | 0 | 0 | 0 | 0 | 0 | 0
| SPS1 | CH | Coaches mileage¦Motor Diesel¦Total¦New conventional hybrid diesel coaches (Mini) | billion km/yr. | 0 | 0.00043207 | 0.00046829 | 8.498e-05 | 0.0057602 | 0.017451 | 0.035008
| SPS1 | CH | Coaches mileage¦Motor Diesel¦Total¦New conventional hybrid diesel coaches (Midi) | billion km/yr. | 0 | 1.8856e-05 | 0.0077006 | 0.034939 | 0.032575 | 0.021215 | 0.0081109
| SPS1 | CH | Coaches mileage¦Motor Diesel¦Total¦New conventional hybrid diesel coaches (Maxi) | billion km/yr. | 0 | 7.9089e-06 | 0.00031176 | 0.012157 | 0.011447 | 0.011018 | 0.0047291
| SPS1 | CH | Coaches mileage¦Motor Diesel¦Total¦New conventional hybrid diesel coaches (Mega) | billion km/yr. | 0 | 8.6851e-08 | 2.2487e-07 | 4.111e-08 | 3.3251e-06 | 4.9756e-06 | 8.9306e-07
| SPS1 | CH | Coaches mileage¦Motor Diesel¦Total¦Existing ICE diesel coaches | billion km/yr. | 0.059984 | 0.047984 | 0.02999 | 0 | 0 | 0 | 0
| SPS1 | CH | Coaches mileage¦Motor Diesel¦Total¦New conventional ICE diesel coaches (Mini) | billion km/yr. | 0.014067 | 0.038979 | 0.048298 | 0 | 0 | 0 | 0
| SPS1 | CH | Coaches mileage¦Motor Diesel¦Total¦New conventional ICE diesel coaches (Midi) | billion km/yr. | 0.045453 | 0.034642 | 0.035218 | 0 | 0 | 0 | 0
| SPS1 | CH | Coaches mileage¦Motor Diesel¦Total¦New conventional ICE diesel coaches (Maxi) | billion km/yr. | 0.0089364 | 0.0073777 | 0.0088339 | 0 | 0 | 0 | 0
| SPS1 | CH | Coaches mileage¦Motor Diesel¦Total¦New conventional ICE diesel coaches (Mega) | billion km/yr. | 0.00048462 | 0 | 6.7136e-07 | 0 | 0 | 0 | 0
| SPS1 | CH | Coaches mileage¦Motor Gas¦Total¦Existing ICE Gas coaches | billion km/yr. | 0.001374 | 0.0010973 | 0.00068509 | 0 | 0 | 0 | 0
| SPS1 | CH | Coaches mileage¦Motor Gas¦Total¦New conventional ICE gas coaches (Mini) | billion km/yr. | 0 | 6.0073e-06 | 2.9799e-05 | 0 | 0 | 0 | 0
| SPS1 | CH | Coaches mileage¦Motor Gas¦Total¦New conventional ICE gas coaches (Midi) | billion km/yr. | 0 | 1.9738e-06 | 1.5301e-05 | 0 | 0 | 0 | 0
| SPS1 | CH | Coaches mileage¦Motor Gas¦Total¦New conventional ICE gas coaches (Maxi) | billion km/yr. | 0 | 9.0363e-07 | 6.5307e-06 | 0 | 0 | 0 | 0
| SPS1 | CH | Coaches mileage¦Motor Gas¦Total¦New conventional ICE gas coaches (Mega) | billion km/yr. | 0 | 0 | 0 | 0 | 0 | 0 | 0
| SPS1 | CH | Coaches efficiency | km/MJ | - | - | - | - | - | - | -
| SPS1 | CH | Coaches efficiency¦Electricity¦Existing electric coaches | km/MJ | - | - | - | - | - | - | -
| SPS1 | CH | Coaches efficiency¦Electricity¦New electric coaches (Mini) | km/MJ | 0.37869 | 0.38311 | 0.38892 | 0.44726 | 0.4659 | 0.47137 | 0.52168
| SPS1 | CH | Coaches efficiency¦Electricity¦New electric coaches (Midi) | km/MJ | 0.27518 | 0.27943 | 0.28042 | 0.32316 | 0.34032 | 0.34691 | 0.38284
| SPS1 | CH | Coaches efficiency¦Electricity¦New electric coaches (Maxi) | km/MJ | 0.18297 | 0.18515 | 0.18585 | 0.19412 | 0.22627 | 0.23211 | 0.26152
| SPS1 | CH | Coaches efficiency¦Electricity¦New electric coaches (Mega) | km/MJ | - | 0.12643 | 0.12928 | 0.1404 | 0.15122 | 0.15723 | 0.17131
| SPS1 | CH | Coaches efficiency¦Hydrogen¦New fuel cell coaches (Mini) | km/MJ | - | - | - | - | - | - | -
| SPS1 | CH | Coaches efficiency¦Hydrogen¦New fuel cell coaches (Midi) | km/MJ | - | - | - | - | - | - | -
| SPS1 | CH | Coaches efficiency¦Hydrogen¦New fuel cell coaches (Maxi) | km/MJ | - | - | - | - | - | - | -
| SPS1 | CH | Coaches efficiency¦Hydrogen¦New fuel cell coaches (Mega) | km/MJ | - | - | - | - | - | - | -
| SPS1 | CH | Coaches efficiency¦Motor Diesel¦Total¦New conventional hybrid diesel coaches (Mini) | km/MJ | - | 0.16251 | 0.16315 | 0.17497 | 0.19322 | 0.20099 | 0.22139
| SPS1 | CH | Coaches efficiency¦Motor Diesel¦Total¦New conventional hybrid diesel coaches (Midi) | km/MJ | - | 0.11649 | 0.12234 | 0.12984 | 0.13109 | 0.14277 | 0.14686
| SPS1 | CH | Coaches efficiency¦Motor Diesel¦Total¦New conventional hybrid diesel coaches (Maxi) | km/MJ | - | 0.078236 | 0.082094 | 0.088632 | 0.089888 | 0.097522 | 0.10237
| SPS1 | CH | Coaches efficiency¦Motor Diesel¦Total¦New conventional hybrid diesel coaches (Mega) | km/MJ | - | 0.052751 | 0.053745 | 0.059918 | 0.06314 | 0.065455 | 0.072234
| SPS1 | CH | Coaches efficiency¦Motor Diesel¦Total¦Existing ICE diesel coaches | km/MJ | 9.9502 | 7.9797 | 5.0239 | - | - | - | -
| SPS1 | CH | Coaches efficiency¦Motor Diesel¦Total¦New conventional ICE diesel coaches (Mini) | km/MJ | 0.12392 | 0.12668 | 0.12827 | - | - | - | -
| SPS1 | CH | Coaches efficiency¦Motor Diesel¦Total¦New conventional ICE diesel coaches (Midi) | km/MJ | 0.087466 | 0.087816 | 0.087814 | - | - | - | -
| SPS1 | CH | Coaches efficiency¦Motor Diesel¦Total¦New conventional ICE diesel coaches (Maxi) | km/MJ | 0.05795 | 0.058181 | 0.058147 | - | - | - | -
| SPS1 | CH | Coaches efficiency¦Motor Diesel¦Total¦New conventional ICE diesel coaches (Mega) | km/MJ | 0.038646 | - | 0.038863 | - | - | - | -
| SPS1 | CH | Coaches efficiency¦Motor Gas¦Total¦Existing ICE Gas coaches | km/MJ | 9.9502 | 7.9768 | 5.0166 | - | - | - | -
| SPS1 | CH | Coaches efficiency¦Motor Gas¦Total¦New conventional ICE gas coaches (Mini) | km/MJ | - | 0.12024 | 0.1251 | - | - | - | -
| SPS1 | CH | Coaches efficiency¦Motor Gas¦Total¦New conventional ICE gas coaches (Midi) | km/MJ | - | 0.084998 | 0.088591 | - | - | - | -
| SPS1 | CH | Coaches efficiency¦Motor Gas¦Total¦New conventional ICE gas coaches (Maxi) | km/MJ | - | 0.056422 | 0.058794 | - | - | - | -
| SPS1 | CH | Coaches efficiency¦Motor Gas¦Total¦New conventional ICE gas coaches (Mega) | km/MJ | - | - | - | - | - | - | -
| SPS1 | CH | Fuel consumption in trolleybuses | PJ/yr. | 0.28164 | 0.30669 | 0.3515 | 0.45078 | 0.45959 | 0.47237 | 0.48809
| SPS1 | CH | Fuel consumption in trolleybuses¦Electricity | PJ/yr. | 0.28164 | 0.30669 | 0.3515 | 0.45078 | 0.45959 | 0.47237 | 0.48809
| SPS1 | CH | Fuel consumption in trolleybuses¦Electricity¦Existing trolleybuses | PJ/yr. | 0.28164 | 0.30669 | 0.3515 | 0.45078 | 0.45959 | 0.47237 | 0.48809
| SPS1 | CH | Trolleybuses mileage | billion km/yr. | 0.027121 | 0.027782 | 0.028832 | 0.030544 | 0.03114 | 0.032007 | 0.033072
| SPS1 | CH | Trolleybuses mileage¦Electricity¦Existing trolleybuses | billion km/yr. | 0.027121 | 0.027782 | 0.028832 | 0.030544 | 0.03114 | 0.032007 | 0.033072
| SPS1 | CH | Trolleybuses efficiency | km/MJ | - | - | - | - | - | - | -
| SPS1 | CH | Trolleybuses efficiency¦Electricity¦Existing trolleybuses | km/MJ | 0.096296 | 0.090588 | 0.082027 | 0.067757 | 0.067757 | 0.067757 | 0.067757
| SPS1 | CH | Fuel consumption in trams | PJ/yr. | 0.58773 | 0.61504 | 0.65831 | 0.73791 | 0.75616 | 0.77326 | 0.79899
| SPS1 | CH | Fuel consumption in trams¦Electricity | PJ/yr. | 0.58773 | 0.61504 | 0.65831 | 0.73791 | 0.75616 | 0.77326 | 0.79899
| SPS1 | CH | Fuel consumption in trams¦Electricity¦Existing trams | PJ/yr. | 0.58773 | 0.61504 | 0.65831 | 0.73791 | 0.75616 | 0.77326 | 0.79899
| SPS1 | CH | Trams mileage | billion km/yr. | 0.033478 | 0.034239 | 0.035371 | 0.037264 | 0.038185 | 0.039049 | 0.040348
| SPS1 | CH | Trams mileage¦Electricity¦Existing trams | billion km/yr. | 0.033478 | 0.034239 | 0.035371 | 0.037264 | 0.038185 | 0.039049 | 0.040348
| SPS1 | CH | Trams efficiency | km/MJ | - | - | - | - | - | - | -
| SPS1 | CH | Trams efficiency¦Electricity¦Existing trams | km/MJ | 0.056962 | 0.055669 | 0.05373 | 0.050499 | 0.050499 | 0.050499 | 0.050499
| SPS1 | CH | Fuel consumption in motorised two wheelers | PJ/yr. | 2.411 | 2.1614 | 1.8793 | 1.4915 | 1.1758 | 1.0542 | 0.88771
| SPS1 | CH | Fuel consumption in motorised two wheelers¦Electricity | PJ/yr. | 0.0020217 | 0.0027474 | 0.0027938 | 0.0020528 | 0.00094086 | 0.00093483 | 0.00063372
| SPS1 | CH | Fuel consumption in motorised two wheelers¦Electricity¦New electric two wheelers (4kW) | PJ/yr. | 0.0015639 | 0.0021302 | 0.0021493 | 0.0014605 | 0.00035779 | 0.0004048 | 0.00031727
| SPS1 | CH | Fuel consumption in motorised two wheelers¦Electricity¦New electric two wheelers (11kW) | PJ/yr. | 0.00035995 | 0.00043821 | 0.00044777 | 0.00038057 | 0.0001711 | 0.00014712 | 9.9469e-05
| SPS1 | CH | Fuel consumption in motorised two wheelers¦Electricity¦New electric two wheelers (25kW) | PJ/yr. | 7.7253e-05 | 0.00013221 | 0.00013919 | 0.00014622 | 0.00022947 | 0.00016914 | 8.4128e-05
| SPS1 | CH | Fuel consumption in motorised two wheelers¦Electricity¦New electric two wheelers (50kW) | PJ/yr. | 2.0657e-05 | 4.6793e-05 | 5.7538e-05 | 6.5452e-05 | 0.0001825 | 0.00021378 | 0.00013285
| SPS1 | CH | Fuel consumption in motorised two wheelers¦Hydrogen | PJ/yr. | 0 | 0 | 0 | 0.0022104 | 0.00025281 | 0.00033609 | 0.00028808
| SPS1 | CH | Fuel consumption in motorised two wheelers¦Hydrogen¦New fuel cell two wheelers (4kW) | PJ/yr. | 0 | 0 | 0 | 0.0021205 | 9.1726e-05 | 0.00011317 | 8.1812e-05
| SPS1 | CH | Fuel consumption in motorised two wheelers¦Hydrogen¦New fuel cell two wheelers (11kW) | PJ/yr. | 0 | 0 | 0 | 5.8858e-05 | 7.2559e-05 | 9.3726e-05 | 6.7861e-05
| SPS1 | CH | Fuel consumption in motorised two wheelers¦Hydrogen¦New fuel cell two wheelers (25kW) | PJ/yr. | 0 | 0 | 0 | 2.2685e-05 | 5.5452e-05 | 7.9627e-05 | 7.83e-05
| SPS1 | CH | Fuel consumption in motorised two wheelers¦Hydrogen¦New fuel cell two wheelers (50kW) | PJ/yr. | 0 | 0 | 0 | 8.4353e-06 | 3.3074e-05 | 4.9568e-05 | 6.0108e-05
| SPS1 | CH | Fuel consumption in motorised two wheelers¦Motor Gasoline | PJ/yr. | 2.409 | 2.1586 | 1.8765 | 1.4873 | 1.1746 | 1.053 | 0.88679
| SPS1 | CH | Fuel consumption in motorised two wheelers¦Motor Gasoline¦Fossil liquids | PJ/yr. | 2.2771 | 2.0405 | 1.7738 | 1.4058 | 1.1103 | 0.99531 | 0.83823
| SPS1 | CH | Fuel consumption in motorised two wheelers¦Motor Gasoline¦Synthetic liquids | PJ/yr. | 0.13187 | 0.11817 | 0.10272 | 0.081443 | 0.06434 | 0.05766 | 0.048563
| SPS1 | CH | Fuel consumption in motorised two wheelers¦Motor Gasoline¦Synthetic liquids¦Bioliquids¦Ethanol | PJ/yr. | 0.13187 | 0.11817 | 0.10272 | 0.081443 | 0.06434 | 0.05766 | 0.048563
| SPS1 | CH | Fuel consumption in motorised two wheelers¦Motor Gasoline¦Synthetic liquids¦PtL¦PtL Gasoline | PJ/yr. | 0 | 0 | 0 | 0 | 0 | 0 | 0
| SPS1 | CH | Fuel consumption in motorised two wheelers¦Motor Gasoline¦Total¦Existing gasoline two wheelers | PJ/yr. | 1.9937 | 1.4984 | 1.0426 | 0.45303 | 0 | 0 | 0
| SPS1 | CH | Fuel consumption in motorised two wheelers¦Motor Gasoline¦Total¦New gasoline two wheelers (4kW) | PJ/yr. | 0.044329 | 0.17496 | 0.34683 | 0.61107 | 0.84964 | 0.89206 | 0.87914
| SPS1 | CH | Fuel consumption in motorised two wheelers¦Motor Gasoline¦Total¦New gasoline two wheelers (11kW) | PJ/yr. | 0.11248 | 0.16289 | 0.16293 | 0.10107 | 0.010113 | 0.00049885 | 0.00029665
| SPS1 | CH | Fuel consumption in motorised two wheelers¦Motor Gasoline¦Total¦New gasoline two wheelers (25kW) | PJ/yr. | 0.15587 | 0.19675 | 0.19778 | 0.19651 | 0.18854 | 0.046036 | 0.00028755
| SPS1 | CH | Fuel consumption in motorised two wheelers¦Motor Gasoline¦Total¦New gasoline two wheelers (50kW) | PJ/yr. | 0.10261 | 0.12565 | 0.12631 | 0.12559 | 0.12632 | 0.11438 | 0.0070664
| SPS1 | CH | Motorised two wheelers mileage | Billion km/yr. | 1.9491 | 1.9514 | 1.9549 | 1.9607 | 1.9615 | 1.9625 | 1.9104
| SPS1 | CH | Motorised two wheelers mileage¦Electricity¦New electric two wheelers (4kW) | Billion km/yr. | 0.017357 | 0.023661 | 0.023876 | 0.016237 | 0.0041036 | 0.0046774 | 0.003745
| SPS1 | CH | Motorised two wheelers mileage¦Electricity¦New electric two wheelers (11kW) | Billion km/yr. | 0.0022621 | 0.0027554 | 0.0028164 | 0.0023964 | 0.0011037 | 0.00096187 | 0.0006603
| SPS1 | CH | Motorised two wheelers mileage¦Electricity¦New electric two wheelers (25kW) | Billion km/yr. | 0.00031598 | 0.00054155 | 0.00057072 | 0.00060077 | 0.00095063 | 0.0007097 | 0.00036463
| SPS1 | CH | Motorised two wheelers mileage¦Electricity¦New electric two wheelers (50kW) | Billion km/yr. | 7.7774e-05 | 0.00017668 | 0.00021792 | 0.00024894 | 0.0006997 | 0.00082528 | 0.00052673
| SPS1 | CH | Motorised two wheelers mileage¦Hydrogen¦New fuel cell two wheelers (4kW) | Billion km/yr. | 0 | 0 | 0 | 0.0098371 | 0.00042974 | 0.00053677 | 0.00039797
| SPS1 | CH | Motorised two wheelers mileage¦Hydrogen¦New fuel cell two wheelers (11kW) | Billion km/yr. | 0 | 0 | 0 | 0.00015897 | 0.00019771 | 0.00025777 | 0.00019061
| SPS1 | CH | Motorised two wheelers mileage¦Hydrogen¦New fuel cell two wheelers (25kW) | Billion km/yr. | 0 | 0 | 0 | 3.994e-05 | 9.8454e-05 | 0.00014242 | 0.00014269
| SPS1 | CH | Motorised two wheelers mileage¦Hydrogen¦New fuel cell two wheelers (50kW) | Billion km/yr. | 0 | 0 | 0 | 1.3176e-05 | 5.2174e-05 | 7.8901e-05 | 9.7209e-05
| SPS1 | CH | Motorised two wheelers mileage¦Motor Gasoline¦Existing gasoline two wheelers | Billion km/yr. | 1.5374 | 1.1796 | 0.84595 | 0.38577 | 0 | 0 | 0
| SPS1 | CH | Motorised two wheelers mileage¦Motor Gasoline¦New gasoline two wheelers (4kW) | Billion km/yr. | 0.084574 | 0.33609 | 0.67168 | 1.2053 | 1.7195 | 1.8427 | 1.8989
| SPS1 | CH | Motorised two wheelers mileage¦Motor Gasoline¦New gasoline two wheelers (11kW) | Billion km/yr. | 0.12404 | 0.17988 | 0.17993 | 0.11164 | 0.011231 | 0.00058981 | 0.00036098
| SPS1 | CH | Motorised two wheelers mileage¦Motor Gasoline¦New gasoline two wheelers (25kW) | Billion km/yr. | 0.1137 | 0.14366 | 0.14441 | 0.14349 | 0.13768 | 0.033674 | 0.00022881
| SPS1 | CH | Motorised two wheelers mileage¦Motor Gasoline¦New gasoline two wheelers (50kW) | Billion km/yr. | 0.069344 | 0.084989 | 0.085435 | 0.084951 | 0.085453 | 0.077384 | 0.0048012
| SPS1 | CH | Motorised two wheelers efficiency | km/MJ | - | - | - | - | - | - | -
| SPS1 | CH | Motorised two wheelers efficiency¦Electricity¦New electric two wheelers (4kW) | km/MJ | 11.0989 | 11.1072 | 11.1084 | 11.117 | 11.4692 | 11.555 | 11.8038
| SPS1 | CH | Motorised two wheelers efficiency¦Electricity¦New electric two wheelers (11kW) | km/MJ | 6.2845 | 6.2878 | 6.2899 | 6.2967 | 6.4507 | 6.5382 | 6.6382
| SPS1 | CH | Motorised two wheelers efficiency¦Electricity¦New electric two wheelers (25kW) | km/MJ | 4.0901 | 4.0962 | 4.1004 | 4.1087 | 4.1428 | 4.196 | 4.3342
| SPS1 | CH | Motorised two wheelers efficiency¦Electricity¦New electric two wheelers (50kW) | km/MJ | 3.7651 | 3.7758 | 3.7874 | 3.8035 | 3.8339 | 3.8603 | 3.9649
| SPS1 | CH | Motorised two wheelers efficiency¦Hydrogen¦New fuel cell two wheelers (4kW) | km/MJ | - | - | - | 4.6391 | 4.685 | 4.7431 | 4.8644
| SPS1 | CH | Motorised two wheelers efficiency¦Hydrogen¦New fuel cell two wheelers (11kW) | km/MJ | - | - | - | 2.7009 | 2.7248 | 2.7502 | 2.8088
| SPS1 | CH | Motorised two wheelers efficiency¦Hydrogen¦New fuel cell two wheelers (25kW) | km/MJ | - | - | - | 1.7606 | 1.7755 | 1.7885 | 1.8223
| SPS1 | CH | Motorised two wheelers efficiency¦Hydrogen¦New fuel cell two wheelers (50kW) | km/MJ | - | - | - | 1.562 | 1.5775 | 1.5918 | 1.6172
| SPS1 | CH | Motorised two wheelers efficiency¦Motor Gasoline¦Total¦Existing gasoline two wheelers | km/MJ | 0.77117 | 0.78724 | 0.81135 | 0.85153 | - | - | -
| SPS1 | CH | Motorised two wheelers efficiency¦Motor Gasoline¦Total¦New gasoline two wheelers (4kW) | km/MJ | 1.9079 | 1.9209 | 1.9366 | 1.9724 | 2.0238 | 2.0657 | 2.1599
| SPS1 | CH | Motorised two wheelers efficiency¦Motor Gasoline¦Total¦New gasoline two wheelers (11kW) | km/MJ | 1.1028 | 1.1043 | 1.1043 | 1.1046 | 1.1105 | 1.1823 | 1.2168
| SPS1 | CH | Motorised two wheelers efficiency¦Motor Gasoline¦Total¦New gasoline two wheelers (25kW) | km/MJ | 0.72943 | 0.73017 | 0.73018 | 0.73018 | 0.73027 | 0.73148 | 0.79571
| SPS1 | CH | Motorised two wheelers efficiency¦Motor Gasoline¦Total¦New gasoline two wheelers (50kW) | km/MJ | 0.6758 | 0.67641 | 0.67642 | 0.67642 | 0.67646 | 0.67656 | 0.67944
| SPS1 | CH | Fuel consumption in light duty vehicles | PJ/yr. | 16.6499 | 15.5978 | 13.9676 | 11.5022 | 9.5092 | 8.8581 | 9.6
| SPS1 | CH | Fuel consumption in light duty vehicles¦Electricity | PJ/yr. | 0.076208 | 0.11373 | 0.33579 | 1.2701 | 2.9578 | 4.6744 | 5.0125
| SPS1 | CH | Fuel consumption in light duty vehicles¦Electricity¦Existing electric light duty vehicles | PJ/yr. | 0.04056 | 0.034849 | 0.026423 | 0.013209 | 0 | 0 | 0
| SPS1 | CH | Fuel consumption in light duty vehicles¦Electricity¦New electric light duty vehicles | PJ/yr. | 0.035648 | 0.078883 | 0.30936 | 1.2569 | 2.9578 | 4.6744 | 5.0125
| SPS1 | CH | Fuel consumption in light duty vehicles¦Hydrogen | PJ/yr. | 0 | 1.0894e-05 | 1.7934e-05 | 8.1123e-06 | 7.1659e-06 | 5.636e-06 | 5.121e-06
| SPS1 | CH | Fuel consumption in light duty vehicles¦Hydrogen¦New fuel cell electric light duty vehicles | PJ/yr. | 0 | 1.0894e-05 | 1.7934e-05 | 8.1123e-06 | 7.1659e-06 | 5.636e-06 | 5.121e-06
| SPS1 | CH | Fuel consumption in light duty vehicles¦Motor Gasoline | PJ/yr. | 1.3356 | 2.3434 | 1.4712 | 1.6343 | 1.9838 | 1.1559 | 1.164
| SPS1 | CH | Fuel consumption in light duty vehicles¦Motor Gasoline¦Fossil liquids | PJ/yr. | 1.2625 | 2.2151 | 1.3907 | 1.5448 | 1.8752 | 1.0926 | 1.1002
| SPS1 | CH | Fuel consumption in light duty vehicles¦Motor Gasoline¦Synthetic liquids | PJ/yr. | 0.073109 | 0.12828 | 0.080534 | 0.089497 | 0.10867 | 0.063297 | 0.063743
| SPS1 | CH | Fuel consumption in light duty vehicles¦Motor Gasoline¦Synthetic liquids¦Bioliquids¦Ethanol | PJ/yr. | 0.073109 | 0.12828 | 0.080534 | 0.089497 | 0.10867 | 0.063297 | 0.063743
| SPS1 | CH | Fuel consumption in light duty vehicles¦Motor Gasoline¦Synthetic liquids¦PtL¦PtL Gasoline | PJ/yr. | 0 | 0 | 0 | 0 | 0 | 0 | 0
| SPS1 | CH | Fuel consumption in light duty vehicles¦Motor Gasoline¦Total¦Existing gasoline light duty vehicles | PJ/yr. | 0.83186 | 1.7652 | 0.54183 | 0.27086 | 0 | 0 | 0
| SPS1 | CH | Fuel consumption in light duty vehicles¦Motor Gasoline¦Total¦New gasoline light duty vehicles | PJ/yr. | 0.5037 | 0.57815 | 0.92938 | 1.3635 | 1.9838 | 1.1559 | 1.164
| SPS1 | CH | Fuel consumption in light duty vehicles¦Motor Diesel | PJ/yr. | 15.2123 | 13.1183 | 12.129 | 8.5975 | 4.5674 | 3.0276 | 3.4234
| SPS1 | CH | Fuel consumption in light duty vehicles¦Motor Diesel¦Fossil liquids | PJ/yr. | 14.8317 | 12.7765 | 11.5846 | 8.2136 | 4.3788 | 2.9029 | 3.2802
| SPS1 | CH | Fuel consumption in light duty vehicles¦Motor Diesel¦Synthetic liquids | PJ/yr. | 0.38057 | 0.34187 | 0.54433 | 0.38399 | 0.18857 | 0.12469 | 0.14325
| SPS1 | CH | Fuel consumption in light duty vehicles¦Motor Diesel¦Synthetic liquids¦Bioliquids¦Biodiesel | PJ/yr. | 0.38057 | 0.34187 | 0.54433 | 0.38399 | 0.18857 | 0.12469 | 0.14325
| SPS1 | CH | Fuel consumption in light duty vehicles¦Motor Diesel¦Synthetic liquids¦PtL¦PtL Diesel | PJ/yr. | 0 | 0 | 0 | 0 | 0 | 0 | 0
| SPS1 | CH | Fuel consumption in light duty vehicles¦Motor Diesel¦Total¦Existing ICE diesel light duty vehicles | PJ/yr. | 10.7615 | 7.4388 | 5.4508 | 2.7253 | 0 | 0 | 0
| SPS1 | CH | Fuel consumption in light duty vehicles¦Motor Diesel¦Total¦New ICE diesel light duty vehicles | PJ/yr. | 4.4508 | 5.2486 | 5.2468 | 2.0841 | 0.0062056 | 0.0045657 | 0.0017043
| SPS1 | CH | Fuel consumption in light duty vehicles¦Motor Diesel¦Total¦New hybrid diesel light duty vehicles | PJ/yr. | 0 | 0.43097 | 1.4314 | 3.7882 | 4.5612 | 3.0231 | 3.4217
| SPS1 | CH | Fuel consumption in light duty vehicles¦Motor Gas | PJ/yr. | 0.025822 | 0.022265 | 0.031606 | 0.00011007 | 0.00014709 | 0.00014196 | 0.00012288
| SPS1 | CH | Fuel consumption in light duty vehicles¦Motor Gas¦Fossil gases | PJ/yr. | 0.02389 | 0.020079 | 0.028706 | 0.00010577 | 0 | 0 | 0
| SPS1 | CH | Fuel consumption in light duty vehicles¦Motor Gas¦Synthetic gases | PJ/yr. | 0.0019325 | 0.0021858 | 0.0029008 | 4.3031e-06 | 0.030539 | 0.0018415 | 0.010672
| SPS1 | CH | Fuel consumption in light duty vehicles¦Motor Gas¦Synthetic gases¦Biogases¦Biogas | PJ/yr. | 0.0019325 | 0.0021858 | 0.0029008 | 4.3031e-06 | 2.4943e-05 | 3.1747e-06 | 2.1067e-06
| SPS1 | CH | Fuel consumption in light duty vehicles¦Motor Gas¦Synthetic gases¦PtG¦PtG gas | PJ/yr. | 0 | 0 | 0 | 0 | 0.030514 | 0.0018383 | 0.010669
| SPS1 | CH | Fuel consumption in light duty vehicles¦Motor Gas¦Total¦New ICE Gas light duty vehicles | PJ/yr. | 0.025822 | 0.022265 | 0.031606 | 0.00011007 | 0.00014709 | 0.00014196 | 0.00012288
| SPS1 | CH | Mileage in light duty vehicles | Billion km/yr. | 4.7786 | 4.7701 | 4.7077 | 4.6467 | 4.8159 | 4.9855 | 5.4013
| SPS1 | CH | Mileage in light duty vehicles¦Electricity¦Existing electric light duty vehicles | Billion km/yr. | 0.027955 | 0.024243 | 0.018636 | 0.0093158 | 0 | 0 | 0
| SPS1 | CH | Mileage in light duty vehicles¦Electricity¦New electric light duty vehicles | Billion km/yr. | 0.024289 | 0.053748 | 0.21079 | 0.85642 | 2.0153 | 3.1849 | 3.4153
| SPS1 | CH | Mileage in light duty vehicles¦Hydrogen¦New fuel cell electric light duty vehicles | Billion km/yr. | 0 | 5.067e-06 | 8.5079e-06 | 4.0056e-06 | 3.7998e-06 | 3.1909e-06 | 3.0529e-06
| SPS1 | CH | Mileage in light duty vehicles¦Motor Gasoline¦Total¦Existing gasoline light duty vehicles | Billion km/yr. | 0.23091 | 0.49457 | 0.15391 | 0.076938 | 0 | 0 | 0
| SPS1 | CH | Mileage in light duty vehicles¦Motor Gasoline¦Total¦New gasoline light duty vehicles | Billion km/yr. | 0.17691 | 0.20306 | 0.32642 | 0.4789 | 0.69678 | 0.40599 | 0.40883
| SPS1 | CH | Mileage in light duty vehicles¦Motor Diesel¦Total¦Existing ICE diesel light duty vehicles | Billion km/yr. | 2.7876 | 1.9931 | 1.5333 | 0.7666 | 0 | 0 | 0
| SPS1 | CH | Mileage in light duty vehicles¦Motor Diesel¦Total¦New ICE diesel light duty vehicles | Billion km/yr. | 1.5227 | 1.7956 | 1.795 | 0.71299 | 0.002123 | 0.001562 | 0.00058307
| SPS1 | CH | Mileage in light duty vehicles¦Motor Diesel¦Total¦New hybrid diesel light duty vehicles | Billion km/yr. | 0 | 0.19858 | 0.65953 | 1.7455 | 2.1016 | 1.3929 | 1.5766
| SPS1 | CH | Mileage in light duty vehicles¦Motor Gas¦Total¦New ICE Gas light duty vehicles | Billion km/yr. | 0.0082781 | 0.0071377 | 0.010132 | 3.5285e-05 | 4.7153e-05 | 4.5508e-05 | 3.9393e-05
| SPS1 | CH | Efficiency in light duty vehicles | km/PJ | - | - | - | - | - | - | -
| SPS1 | CH | Efficiency in light duty vehicles¦Electricity¦Existing electric light duty vehicles | km/PJ | 0.68922 | 0.69565 | 0.70528 | 0.70528 | - | - | -
| SPS1 | CH | Efficiency in light duty vehicles¦Electricity¦New electric light duty vehicles | km/PJ | 0.68136 | 0.68136 | 0.68136 | 0.68136 | 0.68136 | 0.68136 | 0.68136
| SPS1 | CH | Efficiency in light duty vehicles¦Hydrogen¦New fuel cell electric light duty vehicles | km/PJ | - | 0.4651 | 0.47441 | 0.49378 | 0.53026 | 0.56616 | 0.59615
| SPS1 | CH | Efficiency in light duty vehicles¦Motor Gasoline¦Total¦Existing gasoline light duty vehicles | km/PJ | 0.27758 | 0.28017 | 0.28405 | 0.28405 | - | - | -
| SPS1 | CH | Efficiency in light duty vehicles¦Motor Gasoline¦Total¦New gasoline light duty vehicles | km/PJ | 0.35123 | 0.35123 | 0.35123 | 0.35123 | 0.35123 | 0.35123 | 0.35123
| SPS1 | CH | Efficiency in light duty vehicles¦Motor Diesel¦Total¦Existing ICE diesel light duty vehicles | km/PJ | 0.25904 | 0.26794 | 0.28129 | 0.28129 | - | - | -
| SPS1 | CH | Efficiency in light duty vehicles¦Motor Diesel¦Total¦New ICE diesel light duty vehicles | km/PJ | 0.34211 | 0.34211 | 0.34211 | 0.34211 | 0.34211 | 0.34211 | 0.34211
| SPS1 | CH | Efficiency in light duty vehicles¦Motor Diesel¦Total¦New hybrid diesel light duty vehicles | km/PJ | - | 0.46077 | 0.46077 | 0.46077 | 0.46077 | 0.46077 | 0.46077
| SPS1 | CH | Efficiency in light duty vehicles¦Motor Gas¦Total¦New ICE Gas light duty vehicles | km/PJ | 0.32058 | 0.32058 | 0.32058 | 0.32058 | 0.32058 | 0.32058 | 0.32058
| SPS1 | CH | Fuel consumption in heavy duty vehicles | PJ/yr. | 24.5128 | 22.4846 | 20.3451 | 16.5645 | 14.7088 | 15.3263 | 16.57
| SPS1 | CH | Fuel consumption in heavy duty vehicles¦Electricity | PJ/yr. | 0.010237 | 0.024767 | 0.023705 | 0.0061073 | 0.00088115 | 0.0012795 | 0.00064501
| SPS1 | CH | Fuel consumption in heavy duty vehicles¦Electricity¦Existing electric heavy duty vehicles | PJ/yr. | 0 | 0 | 0 | 0 | 0 | 0 | 0
| SPS1 | CH | Fuel consumption in heavy duty vehicles¦Electricity¦New electric heavy duty vehicles | PJ/yr. | 0.010237 | 0.024767 | 0.023705 | 0.0061073 | 0.00088115 | 0.0012795 | 0.00064501
| SPS1 | CH | Fuel consumption in heavy duty vehicles¦Hydrogen | PJ/yr. | 0.0021487 | 0.00018393 | 0.00019892 | 0.00010913 | 0.00010059 | 9.6682e-05 | 8.4681e-05
| SPS1 | CH | Fuel consumption in heavy duty vehicles¦Hydrogen¦New fuel cell electric heavy duty vehicles | PJ/yr. | 0.0021487 | 0.00018393 | 0.00019892 | 0.00010913 | 0.00010059 | 9.6682e-05 | 8.4681e-05
| SPS1 | CH | Fuel consumption in heavy duty vehicles¦Motor Gasoline | PJ/yr. | 0 | 0 | 0 | 0 | 0 | 0 | 0
| SPS1 | CH | Fuel consumption in heavy duty vehicles¦Motor Gasoline¦Fossil liquids | PJ/yr. | 0 | 0 | 0 | 0 | 0 | 0 | 0
| SPS1 | CH | Fuel consumption in heavy duty vehicles¦Motor Gasoline¦Synthetic liquids | PJ/yr. | 0 | 0 | 0 | 0 | 0 | 0 | 0
| SPS1 | CH | Fuel consumption in heavy duty vehicles¦Motor Gasoline¦Synthetic liquids¦Bioliquids¦Ethanol | PJ/yr. | 0 | 0 | 0 | 0 | 0 | 0 | 0
| SPS1 | CH | Fuel consumption in heavy duty vehicles¦Motor Gasoline¦Synthetic liquids¦PtL¦PtL Gasoline | PJ/yr. | 0 | 0 | 0 | 0 | 0 | 0 | 0
| SPS1 | CH | Fuel consumption in heavy duty vehicles¦Motor Gasoline¦Total¦Existing gasoline heavy duty vehicles | PJ/yr. | 0 | 0 | 0 | 0 | 0 | 0 | 0
| SPS1 | CH | Fuel consumption in heavy duty vehicles¦Motor Gasoline¦Total¦New gasoline heavy duty vehicles | PJ/yr. | 0 | 0 | 0 | 0 | 0 | 0 | 0
| SPS1 | CH | Fuel consumption in heavy duty vehicles¦Motor Diesel | PJ/yr. | 24.4377 | 22.4556 | 20.3156 | 16.5529 | 14.705 | 15.3222 | 16.5666
| SPS1 | CH | Fuel consumption in heavy duty vehicles¦Motor Diesel¦Fossil liquids | PJ/yr. | 23.8263 | 21.8704 | 19.4038 | 15.8136 | 14.0979 | 14.6911 | 15.8734
| SPS1 | CH | Fuel consumption in heavy duty vehicles¦Motor Diesel¦Synthetic liquids | PJ/yr. | 0.61137 | 0.58521 | 0.91173 | 0.73929 | 0.60711 | 0.63102 | 0.6932
| SPS1 | CH | Fuel consumption in heavy duty vehicles¦Motor Diesel¦Synthetic liquids¦Bioliquids¦Biodiesel | PJ/yr. | 0.61137 | 0.58521 | 0.91173 | 0.73929 | 0.60711 | 0.63102 | 0.6932
| SPS1 | CH | Fuel consumption in heavy duty vehicles¦Motor Diesel¦Synthetic liquids¦PtL¦PtL Diesel | PJ/yr. | 0 | 0 | 0 | 0 | 0 | 0 | 0
| SPS1 | CH | Fuel consumption in heavy duty vehicles¦Motor Diesel¦Total¦Existing ICE diesel heavy duty vehicles | PJ/yr. | 19.2391 | 15.559 | 11.4744 | 4.9486 | 0 | 0 | 0
| SPS1 | CH | Fuel consumption in heavy duty vehicles¦Motor Diesel¦Total¦New ICE diesel heavy duty vehicles | PJ/yr. | 5.1986 | 4.8046 | 4.3419 | 0.43933 | 0.001407 | 0.0020205 | 0.00065877
| SPS1 | CH | Fuel consumption in heavy duty vehicles¦Motor Diesel¦Total¦New hybrid diesel heavy duty vehicles | PJ/yr. | 0 | 2.092 | 4.4992 | 11.1649 | 14.7036 | 15.3201 | 16.566
| SPS1 | CH | Fuel consumption in heavy duty vehicles¦Motor Gas | PJ/yr. | 0.062712 | 0.0040699 | 0.0056802 | 0.0054412 | 0.0028538 | 0.0027681 | 0.0025907
| SPS1 | CH | Fuel consumption in heavy duty vehicles¦Motor Gas¦Fossil gases | PJ/yr. | 0.058019 | 0.0036703 | 0.0051589 | 0.0052285 | 0 | 0 | 0
| SPS1 | CH | Fuel consumption in heavy duty vehicles¦Motor Gas¦Synthetic gases | PJ/yr. | 0.0046932 | 0.00039954 | 0.00052131 | 0.00021272 | 0.0033378 | 0.00283 | 0.0026351
| SPS1 | CH | Fuel consumption in heavy duty vehicles¦Motor Gas¦Synthetic gases¦Biogases¦Biogas | PJ/yr. | 0.0046932 | 0.00039954 | 0.00052131 | 0.00021272 | 0.00048396 | 6.1906e-05 | 4.4416e-05
| SPS1 | CH | Fuel consumption in heavy duty vehicles¦Motor Gas¦Synthetic gases¦PtG¦PtG gas | PJ/yr. | 0 | 0 | 0 | 0 | 0.0028538 | 0.0027681 | 0.0025907
| SPS1 | CH | Fuel consumption in heavy duty vehicles¦Motor Gas¦Total¦New ICE Gas heavy duty vehicles | PJ/yr. | 0.062712 | 0.0040699 | 0.0056802 | 0.0054412 | 0.0028538 | 0.0027681 | 0.0025907
| SPS1 | CH | Mileage in heavy duty vehicles | Billion km/yr. | 2.2034 | 2.2263 | 2.2569 | 2.3104 | 2.4043 | 2.5053 | 2.7086
| SPS1 | CH | Mileage in heavy duty vehicles¦Electricity¦Existing electric heavy duty vehicles | Billion km/yr. | 0 | 0 | 0 | 0 | 0 | 0 | 0
| SPS1 | CH | Mileage in heavy duty vehicles¦Electricity¦New electric heavy duty vehicles | Billion km/yr. | 0.0027509 | 0.0066967 | 0.0064174 | 0.0016717 | 0.00026662 | 0.00040014 | 0.00021588
| SPS1 | CH | Mileage in heavy duty vehicles¦Hydrogen¦New fuel cell electric heavy duty vehicles | Billion km/yr. | 0.00037486 | 3.2233e-05 | 3.4946e-05 | 1.9762e-05 | 1.9543e-05 | 1.9275e-05 | 1.8417e-05
| SPS1 | CH | Mileage in heavy duty vehicles¦Motor Gasoline¦Total¦Existing gasoline heavy duty vehicles | Billion km/yr. | 0 | 0 | 0 | 0 | 0 | 0 | 0
| SPS1 | CH | Mileage in heavy duty vehicles¦Motor Gasoline¦Total¦New gasoline heavy duty vehicles | Billion km/yr. | 0 | 0 | 0 | 0 | 0 | 0 | 0
| SPS1 | CH | Mileage in heavy duty vehicles¦Motor Diesel¦Total¦Existing ICE diesel heavy duty vehicles | Billion km/yr. | 1.5767 | 1.3069 | 0.99896 | 0.43082 | 0 | 0 | 0
| SPS1 | CH | Mileage in heavy duty vehicles¦Motor Diesel¦Total¦New ICE diesel heavy duty vehicles | Billion km/yr. | 0.6171 | 0.57033 | 0.5154 | 0.052149 | 0.00016702 | 0.00023984 | 7.8198e-05
| SPS1 | CH | Mileage in heavy duty vehicles¦Motor Diesel¦Total¦New hybrid diesel heavy duty vehicles | Billion km/yr. | 0 | 0.34197 | 0.73548 | 1.8251 | 2.4035 | 2.5043 | 2.708
| SPS1 | CH | Mileage in heavy duty vehicles¦Motor Gas¦Total¦New ICE Gas heavy duty vehicles | Billion km/yr. | 0.0064733 | 0.00042295 | 0.00059095 | 0.00059502 | 0.00032924 | 0.00032769 | 0.00033352
| SPS1 | CH | Efficiency in heavy duty vehicles | km/MJ | - | - | - | - | - | - | -
| SPS1 | CH | Efficiency in heavy duty vehicles¦Electricity¦Existing electric heavy duty vehicles | km/MJ | - | - | - | - | - | - | -
| SPS1 | CH | Efficiency in heavy duty vehicles¦Electricity¦New electric heavy duty vehicles | km/MJ | 0.26873 | 0.27039 | 0.27072 | 0.27372 | 0.30258 | 0.31275 | 0.33469
| SPS1 | CH | Efficiency in heavy duty vehicles¦Hydrogen¦New fuel cell electric heavy duty vehicles | km/MJ | 0.17446 | 0.17524 | 0.17568 | 0.18108 | 0.19427 | 0.19936 | 0.21749
| SPS1 | CH | Efficiency in heavy duty vehicles¦Motor Gasoline¦Total¦Existing gasoline heavy duty vehicles | km/MJ | - | - | - | - | - | - | -
| SPS1 | CH | Efficiency in heavy duty vehicles¦Motor Gasoline¦Total¦New gasoline heavy duty vehicles | km/MJ | - | - | - | - | - | - | -
| SPS1 | CH | Efficiency in heavy duty vehicles¦Motor Diesel¦Total¦Existing ICE diesel heavy duty vehicles | km/MJ | 0.081954 | 0.083996 | 0.08706 | 0.08706 | - | - | -
| SPS1 | CH | Efficiency in heavy duty vehicles¦Motor Diesel¦Total¦New ICE diesel heavy duty vehicles | km/MJ | 0.1187 | 0.1187 | 0.1187 | 0.1187 | 0.1187 | 0.1187 | 0.1187
| SPS1 | CH | Efficiency in heavy duty vehicles¦Motor Diesel¦Total¦New hybrid diesel heavy duty vehicles | km/MJ | - | 0.16347 | 0.16347 | 0.16347 | 0.16347 | 0.16347 | 0.16347
| SPS1 | CH | Efficiency in heavy duty vehicles¦Motor Gas¦Total¦New ICE Gas heavy duty vehicles | km/MJ | 0.10322 | 0.10392 | 0.10404 | 0.10935 | 0.11537 | 0.11838 | 0.12874
| SPS1 | CH | Fuel consumption in other transport | PJ/yr. | 28.7433 | 27.8878 | 27.1271 | 26.8953 | 27.4811 | 28.027 | 29.2033
| SPS1 | CH | Fuel consumption in other transport¦Electricity | PJ/yr. | 9.207 | 9.5325 | 9.9906 | 10.6425 | 11.228 | 11.7738 | 12.9506
| SPS1 | CH | Fuel consumption in other transport¦Electricity¦Passenger electric rail | PJ/yr. | 7.7047 | 7.9059 | 8.2079 | 8.7118 | 9.2102 | 9.7092 | 10.4524
| SPS1 | CH | Fuel consumption in other transport¦Electricity¦Freight electric rail | PJ/yr. | 1.5023 | 1.5903 | 1.7464 | 1.8944 | 1.9814 | 2.0281 | 2.1804
| SPS1 | CH | Fuel consumption in other transport¦Electricity¦Other electric transport | PJ/yr. | 0 | 0.03627 | 0.03627 | 0.036274 | 0.036426 | 0.036452 | 0.3178
| SPS1 | CH | Fuel consumption in other transport¦Hydrogen | PJ/yr. | 0 | 0 | 0 | 0 | 2.7525e-05 | 0.00018647 | 0.00024368
| SPS1 | CH | Fuel consumption in other transport¦Hydrogen¦Passenger hydrogen rail | PJ/yr. | 0 | 0 | 0 | 0 | 0 | 0.00015753 | 0.00019614
| SPS1 | CH | Fuel consumption in other transport¦Hydrogen¦Freight hydrogen rail | PJ/yr. | 0 | 0 | 0 | 0 | 0 | 0 | 6.9059e-06
| SPS1 | CH | Fuel consumption in other transport¦Hydrogen¦Other hydrogen transport | PJ/yr. | 0 | 0 | 0 | 0 | 2.7525e-05 | 2.8936e-05 | 4.064e-05
| SPS1 | CH | Fuel consumption in other transport¦Motor Gasoline | PJ/yr. | 1.7598 | 0.69757 | 2.427e-05 | 2.309e-05 | 0.00036269 | 0.00013985 | 0
| SPS1 | CH | Fuel consumption in other transport¦Motor Gasoline¦Fossil liquids | PJ/yr. | 1.6635 | 0.65938 | 2.2942e-05 | 2.1825e-05 | 0.00034282 | 0.00013219 | 0
| SPS1 | CH | Fuel consumption in other transport¦Motor Gasoline¦Synthetic liquids | PJ/yr. | 0.096333 | 0.038185 | 1.3286e-06 | 1.2644e-06 | 1.9867e-05 | 7.6582e-06 | 0
| SPS1 | CH | Fuel consumption in other transport¦Motor Gasoline¦Synthetic liquids¦Bioliquids¦Ethanol | PJ/yr. | 0.096333 | 0.038185 | 1.3286e-06 | 1.2644e-06 | 1.9867e-05 | 7.6582e-06 | 0
| SPS1 | CH | Fuel consumption in other transport¦Motor Gasoline¦Synthetic liquids¦PtL¦PtL Gasoline | PJ/yr. | 0 | 0 | 0 | 0 | 0 | 0 | 0
| SPS1 | CH | Fuel consumption in other transport¦Motor Gasoline¦Total¦Other gasoline transport | PJ/yr. | 1.7598 | 0.69757 | 2.427e-05 | 2.309e-05 | 0.00036269 | 0.00013985 | 0
| SPS1 | CH | Fuel consumption in other transport¦Motor Diesel | PJ/yr. | 17.7765 | 17.6577 | 17.1365 | 16.2528 | 16.2527 | 16.2529 | 16.2524
| SPS1 | CH | Fuel consumption in other transport¦Motor Diesel¦Fossil liquids | PJ/yr. | 17.3318 | 17.1975 | 16.3674 | 15.5269 | 15.5817 | 15.5836 | 15.5724
| SPS1 | CH | Fuel consumption in other transport¦Motor Diesel¦Synthetic liquids | PJ/yr. | 0.44472 | 0.46017 | 0.76906 | 0.72589 | 0.67101 | 0.66935 | 0.68005
| SPS1 | CH | Fuel consumption in other transport¦Motor Diesel¦Synthetic liquids¦Bioliquids¦Biodiesel | PJ/yr. | 0.44472 | 0.46017 | 0.76906 | 0.72589 | 0.67101 | 0.66935 | 0.68005
| SPS1 | CH | Fuel consumption in other transport¦Motor Diesel¦Synthetic liquids¦PtL¦PtL Diesel | PJ/yr. | 0 | 0 | 0 | 0 | 0 | 0 | 0
| SPS1 | CH | Fuel consumption in other transport¦Motor Diesel¦Total¦Passenger diesel rail | PJ/yr. | 0 | 0 | 0 | 0 | 0 | 0 | 0
| SPS1 | CH | Fuel consumption in other transport¦Motor Diesel¦Total¦Freight diesel rail | PJ/yr. | 0.39609 | 0.27729 | 0 | 0 | 0.00038007 | 0.00038764 | 3.0759e-05
| SPS1 | CH | Fuel consumption in other transport¦Motor Diesel¦Total¦Other diesel transport | PJ/yr. | 17.3804 | 17.3804 | 17.1365 | 16.2528 | 16.2523 | 16.2525 | 16.2524
| SPS1 | CH | Fuel consumption in other transport¦Jet Fuels¦Fossil liquids¦Kerosene | PJ/yr. | 30.6296 | 59.88 | 82.5092 | 81.7962 | 80.3629 | 78.9906 | 75.4255
| SPS1 | CH | Fuel consumption in other transport¦Jet Fuels¦Synthetic liquids¦Bioliquids¦Biokerosene | PJ/yr. | 0.00039081 | 1.2177e-05 | 0.00049472 | 5.0758 | 5.0758 | 5.9699 | 6.0865
| SPS1 | CH | Fuel consumption in other transport¦Jet Fuels¦Synthetic liquids¦PtL¦PtL Kerosene | PJ/yr. | 0 | 0 | 0 | 0 | 0.89413 | 0.1166 | 0.059441
| SPS1 | CH | Other transport mileage | - | - | - | - | - | - | - | -
| SPS1 | CH | Other transport mileage¦Electricity¦Passenger electric rail | Billion km/yr. | 0.195 | 0.20003 | 0.20759 | 0.22017 | 0.2326 | 0.24502 | 0.2634
| SPS1 | CH | Other transport mileage¦Electricity¦Freight electric rail | Billion km/yr. | 0.025095 | 0.026565 | 0.029172 | 0.031645 | 0.033097 | 0.033878 | 0.036422
| SPS1 | CH | Other transport mileage¦Electricity¦Other electric transport | PJ/yr. | 0 | 0.089491 | 0.089493 | 0.089503 | 0.089504 | 0.089504 | 0.08952
| SPS1 | CH | Other transport mileage¦Hydrogen¦Passenger hydrogen rail | Billion km/yr. | 0 | 0 | 0 | 0 | 0 | 2.8264e-06 | 3.7894e-06
| SPS1 | CH | Other transport mileage¦Hydrogen¦Freight hydrogen rail | Billion km/yr. | 0 | 0 | 0 | 0 | 0 | 0 | 4.098e-08
| SPS1 | CH | Other transport mileage¦Hydrogen¦Other hydrogen transport | PJ/yr. | 0 | 0 | 0 | 0 | 4.9365e-05 | 5.1897e-05 | 7.2886e-05
| SPS1 | CH | Other transport mileage¦Motor Gasoline¦Total¦Other gasoline transport | PJ/yr. | 1.5951 | 0.63228 | 2.1999e-05 | 2.0929e-05 | 0.00032875 | 0.00012676 | 0
| SPS1 | CH | Other transport mileage¦Motor Diesel¦Total¦Passenger diesel rail | Billion km/yr. | 0 | 0 | 0 | 0 | 0 | 0 | 0
| SPS1 | CH | Other transport mileage¦Motor Diesel¦Total¦Freight diesel rail | Billion km/yr. | 0.0016054 | 0.0011239 | 0 | 0 | 1.5405e-06 | 1.5711e-06 | 1.2467e-07
| SPS1 | CH | Other transport mileage¦Motor Diesel¦Total¦Other diesel transport | PJ/yr. | 17.1765 | 17.1765 | 16.9355 | 16.0621 | 16.0617 | 16.0619 | 16.0617
| SPS1 | CH | Other transport efficiency | - | - | - | - | - | - | - | -
| SPS1 | CH | Other transport efficiency¦Electricity¦Passenger electric rail | km/MJ | 0.025309 | 0.025302 | 0.025291 | 0.025273 | 0.025254 | 0.025236 | 0.0252
| SPS1 | CH | Other transport efficiency¦Electricity¦Freight electric rail | km/MJ | 0.016704 | 0.016704 | 0.016704 | 0.016704 | 0.016704 | 0.016704 | 0.016704
| SPS1 | CH | Other transport efficiency¦Electricity¦Other electric transport | % | - | 2.4674 | 2.4674 | 2.4674 | 2.4571 | 2.4554 | 0.28169
| SPS1 | CH | Other transport efficiency¦Hydrogen¦Passenger hydrogen rail | km/MJ | - | - | - | - | - | 0.017942 | 0.01932
| SPS1 | CH | Other transport efficiency¦Hydrogen¦Freight hydrogen rail | km/MJ | - | - | - | - | - | - | 0.0059341
| SPS1 | CH | Other transport efficiency¦Hydrogen¦Other hydrogen transport | % | - | - | - | - | 1.7935 | 1.7935 | 1.7935
| SPS1 | CH | Other transport efficiency¦Motor Gasoline¦Total¦Other gasoline transport | % | 90.64% | 90.64% | 90.64% | 90.64% | 90.64% | 90.64% | -
| SPS1 | CH | Other transport efficiency¦Motor Diesel¦Total¦Passenger diesel rail | km/MJ | - | - | - | - | - | - | -
| SPS1 | CH | Other transport efficiency¦Motor Diesel¦Total¦Freight diesel rail | km/MJ | 0.0040531 | 0.0040531 | - | - | 0.0040531 | 0.0040531 | 0.0040531
| SPS1 | CH | Other transport efficiency¦Motor Diesel¦Total¦Other diesel transport | % | 98.83% | 98.83% | 98.83% | 98.83% | 98.83% | 98.83% | 98.83%
| SPS1 | CH | Direct CO2 emissions from fuel combustion and industrial processes | Mt/yr. | 34.5963 | 32.333 | 30.6217 | 23.9085 | 20.3016 | 19.2557 | 16.6462
| SPS1 | CH | Direct CO2 emissions from fuel combustion and industrial processes¦CO2¦Power generation | Mt/yr. | 2.6033 | 2.3489 | 2.3343 | 2.4067 | 2.3622 | 2.5944 | 3.7488
| SPS1 | CH | Direct CO2 emissions from fuel combustion and industrial processes¦CO2¦Synthetic fuel production | Mt/yr. | 0 | 0 | 0 | 0 | 0 | 0 | 0
| SPS1 | CH | Direct CO2 emissions from fuel combustion and industrial processes¦CO2¦Industry | Mt/yr. | 6.4916 | 6.2474 | 5.9457 | 5.3717 | 5.0326 | 4.6787 | 3.7139
| SPS1 | CH | Direct CO2 emissions from fuel combustion and industrial processes¦CO2¦Industry¦fuel combustion | Mt/yr. | 4.4023 | 4.1364 | 3.8434 | 3.278 | 2.947 | 2.6012 | 1.6501
| SPS1 | CH | Direct CO2 emissions from fuel combustion and industrial processes¦CO2¦Industry¦Industrial processes | Mt/yr. | 2.0893 | 2.111 | 2.1023 | 2.0937 | 2.0855 | 2.0774 | 2.0637
| SPS1 | CH | Direct CO2 emissions from fuel combustion and industrial processes¦CO2¦Services | Mt/yr. | 3.7896 | 3.4839 | 3.414 | 2.7492 | 3.1058 | 2.7053 | 1.8113
| SPS1 | CH | Direct CO2 emissions from fuel combustion and industrial processes¦CO2¦Residential | Mt/yr. | 7.1743 | 6.4164 | 6.5193 | 4.9638 | 4.2222 | 3.9911 | 2.6419
| SPS1 | CH | Direct CO2 emissions from fuel combustion and industrial processes¦CO2¦Transport | Mt/yr. | 14.5375 | 13.8364 | 12.4084 | 8.4171 | 5.5789 | 5.2864 | 4.7304
| SPS1 | CH | Direct CO2 emissions from fuel combustion and industrial processes¦CO2¦CO2 captured in power generation | Mt/yr. | 0 | 0 | 0 | 0 | 0 | 0 | 0
| SPS1 | CH | Direct CO2 emissions from fuel combustion and industrial processes¦CO2¦CO2 captured in industry | Mt/yr. | 0 | 0 | 0 | 0 | 0 | 0 | 0
| SPS1 | CH | Direct CO2 emissions from fuel combustion and industrial processes¦CO2¦CO2 captured in hydrogen | Mt/yr. | 0 | 0 | 0 | 0 | 0 | 0 | 0
| SPS1 | CH | Direct CO2 emissions from fuel combustion and industrial processes¦CO2¦CO2 captured in biogases/bioliquids | Mt/yr. | 0 | 0 | 0 | 0 | 0 | 0 | 0
| SPS1 | CH | Direct CO2 emissions from fuel combustion and industrial processes¦CO2¦Direct air capture | Mt/yr. | 0 | 0 | 0 | 0 | 0 | 0 | 0
| SPS1 | CH | CO2 storage and utilisation | Mt/yr. | 0 | 0 | 0 | 0 | 0 | 0 | 0
| SPS1 | CH | CO2 storage and utilisation¦CO2¦Domestic sequestration | Mt/yr. | 0 | 0 | 0 | 0 | 0 | 0 | 0
| SPS1 | CH | CO2 storage and utilisation¦CO2¦Domestic utilisation | Mt/yr. | 0 | 0 | 0 | 0 | 0 | 0 | 0
| SPS1 | CH | CO2 storage and utilisation¦CO2¦Exported | Mt/yr. | 0 | 0 | 0 | 0 | 0 | 0 | 0
| SPS1 | CH | Direct air capture | - | - | - | - | - | - | - | -
| SPS1 | CH | Direct air capture¦Energy consumption | PJ/yr. | 0 | 0 | 0 | 0 | 0 | 0 | 0
| SPS1 | CH | Direct air capture¦Energy consumption¦Electricity | PJ/yr. | 0 | 0 | 0 | 0 | 0 | 0 | 0
| SPS1 | CH | Direct air capture¦Energy consumption¦Heat | PJ/yr. | 0 | 0 | 0 | 0 | 0 | 0 | 0
| SPS1 | CH | Direct air capture¦CO2 captured | Mt/yr. | 0 | 0 | 0 | 0 | 0 | 0 | 0
| SPS1 | CH | Primary Energy Consumption | PJ/yr. | 962.3127 | 960.6793 | 913.0708 | 864.1718 | 806.5085 | 753.4916 | 661.1125
| SPS1 | CH | Primary Energy Consumption¦Coal | PJ/yr. | 3.66 | 3.5647 | 3.3673 | 0.0062984 | 0.0023452 | 0.00069834 | 0.0003698
| SPS1 | CH | Primary Energy Consumption¦Oil | PJ/yr. | 310.4807 | 286.474 | 263.6672 | 186.6307 | 131.5743 | 116.1276 | 87.9152
| SPS1 | CH | Primary Energy Consumption¦Oil¦Fossil liquids | PJ/yr. | 303.6756 | 279.77 | 256.4863 | 174.9257 | 120.7062 | 105.3066 | 77.38
| SPS1 | CH | Primary Energy Consumption¦Oil¦Fossil liquids¦Light fuel oil | PJ/yr. | 101.7271 | 88.2132 | 87.8294 | 60.3737 | 44.766 | 33.357 | 12.9849
| SPS1 | CH | Primary Energy Consumption¦Oil¦Fossil liquids¦Heavy fuel oil | PJ/yr. | 2.7764 | 2.7644 | 0.0011874 | 0.00021724 | 0.0010803 | 0.00075511 | 0
| SPS1 | CH | Primary Energy Consumption¦Oil¦Fossil liquids¦Motor Diesel | PJ/yr. | 117.5249 | 112.6858 | 95.7484 | 69.1361 | 47.8144 | 45.1826 | 43.0532
| SPS1 | CH | Primary Energy Consumption¦Oil¦Fossil liquids¦Motor Gasoline | PJ/yr. | 80.5383 | 74.7013 | 71.0588 | 42.8439 | 26.4932 | 25.6894 | 20.7616
| SPS1 | CH | Primary Energy Consumption¦Oil¦Fossil liquids¦Kerosene (excl. international aviation) | PJ/yr. | 1.109 | 1.4052 | 1.8485 | 2.5718 | 1.6315 | 1.0769 | 0.5803
| SPS1 | CH | Primary Energy Consumption¦Oil¦Synthetic liquids | PJ/yr. | 6.8051 | 6.704 | 7.1809 | 11.705 | 10.8681 | 10.8209 | 10.5352
| SPS1 | CH | Primary Energy Consumption¦Oil¦Synthetic liquids¦Total¦Motor diesel | PJ/yr. | 2.3706 | 2.378 | 3.2952 | 4.1472 | 3.363 | 3.2462 | 3.1865
| SPS1 | CH | Primary Energy Consumption¦Oil¦Synthetic liquids¦Total¦Motor Gasoline | PJ/yr. | 4.4342 | 4.326 | 3.8852 | 2.482 | 1.5352 | 1.4882 | 1.2028
| SPS1 | CH | Primary Energy Consumption¦Oil¦Synthetic liquids¦Bioliquids¦Total | PJ/yr. | 6.8051 | 6.704 | 7.1809 | 11.705 | 9.974 | 10.7043 | 10.4758
| SPS1 | CH | Primary Energy Consumption¦Oil¦Synthetic liquids¦Bioliquids¦Biodiesel | PJ/yr. | 2.3706 | 2.378 | 3.2952 | 4.1472 | 3.363 | 3.2462 | 3.1865
| SPS1 | CH | Primary Energy Consumption¦Oil¦Synthetic liquids¦Bioliquids¦Ethanol | PJ/yr. | 4.4342 | 4.326 | 3.8852 | 2.482 | 1.5352 | 1.4882 | 1.2028
| SPS1 | CH | Primary Energy Consumption¦Oil¦Synthetic liquids¦PtL | PJ/yr. | 0 | 0 | 0 | 0 | 0.89413 | 0.1166 | 0.059441
| SPS1 | CH | Primary Energy Consumption¦Oil¦Synthetic liquids¦PtL¦PtL Diesel | PJ/yr. | 0 | 0 | 0 | 0 | 0 | 0 | 0
| SPS1 | CH | Primary Energy Consumption¦Oil¦Synthetic liquids¦PtL¦PtL Gasoline | PJ/yr. | 0 | 0 | 0 | 0 | 0 | 0 | 0
| SPS1 | CH | Primary Energy Consumption¦Oil¦Synthetic liquids¦PtL¦PtL Kerosene | PJ/yr. | 0 | 0 | 0 | 0 | 0.89413 | 0.1166 | 0.059441
| SPS1 | CH | Primary Energy Consumption¦Gas | PJ/yr. | 117.0478 | 107.2365 | 107.1974 | 103.7428 | 111.5919 | 112.9758 | 102.9881
| SPS1 | CH | Primary Energy Consumption¦Gas¦Fossil gases¦Total | PJ/yr. | 117.0478 | 106.72 | 107.1578 | 101.0327 | 108.0871 | 109.4233 | 99.1496
| SPS1 | CH | Primary Energy Consumption¦Gas¦Fossil gases¦Natural gas | PJ/yr. | 117.0478 | 106.72 | 107.1578 | 101.0324 | 108.0858 | 109.4226 | 99.1492
| SPS1 | CH | Primary Energy Consumption¦Gas¦Fossil gases¦Liquified Natural Gas | PJ/yr. | 0 | 0 | 0 | 0.00029916 | 0.0013028 | 0.0007284 | 0.00042713
| SPS1 | CH | Primary Energy Consumption¦Gas¦Synthetic gases | PJ/yr. | 0 | 0.5165 | 0.039636 | 2.7101 | 3.5048 | 3.5525 | 3.8385
| SPS1 | CH | Primary Energy Consumption¦Gas¦Synthetic gases¦Biogases | PJ/yr. | 0 | 0.5165 | 0.039636 | 2.7101 | 2.7101 | 3.5048 | 3.5525
| SPS1 | CH | Primary Energy Consumption¦Gas¦Synthetic gases¦Biogases¦Biogas | PJ/yr. | 0 | 0.5165 | 0.039636 | 2.7101 | 2.7101 | 3.5048 | 3.5525
| SPS1 | CH | Primary Energy Consumption¦Gas¦Synthetic gases¦PtG | PJ/yr. | 0 | 0 | 0 | 0 | 0.79463 | 0.047744 | 0.286
| SPS1 | CH | Primary Energy Consumption¦Gas¦Synthetic gases¦PtG¦PtG gas | PJ/yr. | 0 | 0 | 0 | 0 | 0.79463 | 0.047744 | 0.286
| SPS1 | CH | Primary Energy Consumption¦Nuclear fuel | PJ/yr. | 250.9482 | 253.3001 | 233.2274 | 211.9023 | 167.6034 | 98.9455 | 0
| SPS1 | CH | Primary Energy Consumption¦Electricity | PJ/yr. | -20.01 | 14.6514 | -24.1732 | -8.0357 | 12.2262 | 23.0175 | 22.8052
| SPS1 | CH | Primary Energy Consumption¦Hydrogen | PJ/yr. | 0 | 0 | 0 | 0 | 0 | 0.00038475 | 0.00038753
| SPS1 | CH | Primary Energy Consumption¦Wood | PJ/yr. | 44.9724 | 48.1905 | 48.1905 | 48.1905 | 51.206 | 52.1367 | 52.1367
| SPS1 | CH | Primary Energy Consumption¦Wood¦Waste wood | PJ/yr. | 11.1119 | 11.9529 | 13.2144 | 15.3169 | 15.8491 | 16.2664 | 16.957
| SPS1 | CH | Primary Energy Consumption¦Wood¦Wood residues | PJ/yr. | 7.5117 | 7.5431 | 7.5903 | 7.669 | 7.669 | 7.669 | 7.669
| SPS1 | CH | Primary Energy Consumption¦Wood¦Wood from landscape maintenance | PJ/yr. | 3.1682 | 3.4957 | 3.9868 | 4.8054 | 4.8054 | 4.8054 | 4.8054
| SPS1 | CH | Primary Energy Consumption¦Wood¦Wood from Forest (hard wood) | PJ/yr. | 23.1806 | 25.1988 | 23.399 | 20.3992 | 22.8824 | 23.3959 | 22.7053
| SPS1 | CH | Primary Energy Consumption¦Waste | PJ/yr. | 70.0315 | 70.697 | 70.3041 | 69.8546 | 69.7521 | 69.9739 | 70.4177
| SPS1 | CH | Primary Energy Consumption¦Waste¦Non renewable waste | PJ/yr. | 35.9311 | 35.8824 | 35.4895 | 35.04 | 34.9376 | 35.1594 | 35.6032
| SPS1 | CH | Primary Energy Consumption¦Waste¦Renewable waste | PJ/yr. | 34.1004 | 34.8146 | 34.8146 | 34.8146 | 34.8145 | 34.8145 | 34.8145
| SPS1 | CH | Primary Energy Consumption¦Manure | PJ/yr. | 3.7981 | 12.1155 | 12.5403 | 12.5404 | 12.5404 | 12.6417 | 17.6367
| SPS1 | CH | Primary Energy Consumption¦Hydro | PJ/yr. | 149.4305 | 125.6047 | 137.6237 | 150.6246 | 150.6927 | 150.8255 | 151.0669
| SPS1 | CH | Primary Energy Consumption¦Hydro¦Large hydro | PJ/yr. | 66.7457 | 49.7988 | 69.0981 | 70.3847 | 71.5233 | 72.6072 | 74.7769
| SPS1 | CH | Primary Energy Consumption¦Hydro¦Run-of-river hydro | PJ/yr. | 66.6324 | 55.764 | 65.5495 | 64.4657 | 63.386 | 62.302 | 60.1323
| SPS1 | CH | Primary Energy Consumption¦Hydro¦Pump storage | PJ/yr. | 16.0524 | 20.0419 | 2.9761 | 15.7742 | 15.7835 | 15.9162 | 16.1576
| SPS1 | CH | Primary Energy Consumption¦Solar | PJ/yr. | 12.5565 | 16.5222 | 30.3433 | 40.767 | 42.6511 | 52.374 | 70.0137
| SPS1 | CH | Primary Energy Consumption¦Wind | PJ/yr. | 0.52401 | 0.54529 | 0.50317 | 2.0503 | 0.93821 | 0.93823 | 0.9386
| SPS1 | CH | Primary Energy Consumption¦Ambient heat | PJ/yr. | 18.873 | 21.7775 | 30.2796 | 45.8981 | 55.7298 | 63.5174 | 85.0864
| SPS1 | CH | Primary Energy Consumption¦Geothermal | PJ/yr. | 0 | 0 | 0 | 0 | 0 | 0.016765 | 0.10658
| SPS1 | CH | Electricity generation capacity | GWe/yr. | 22.3693 | 24.3654 | 29.7259 | 31.9887 | 32.2482 | 34.6642 | 38.35
| SPS1 | CH | Electricity generation capacity¦Nuclear Fuel | GWe/yr. | 3.0806 | 3.0806 | 2.8402 | 2.609 | 2.0753 | 1.2357 | 0
| SPS1 | CH | Electricity generation capacity¦Nuclear Fuel¦Nuclear power plants | GWe/yr. | 3.0806 | 3.0806 | 2.8402 | 2.609 | 2.0753 | 1.2357 | 0
| SPS1 | CH | Electricity generation capacity¦Hydro | GWe/yr. | 15.4036 | 16.1184 | 16.5622 | 16.6375 | 16.6573 | 16.6938 | 16.9611
| SPS1 | CH | Electricity generation capacity¦Hydro¦Hydro Large | GWe/yr. | 7.3394 | 7.3401 | 7.3433 | 7.4148 | 7.4266 | 7.4631 | 7.7303
| SPS1 | CH | Electricity generation capacity¦Hydro¦Hydro Run of River | GWe/yr. | 4.7247 | 4.8072 | 4.8594 | 4.8632 | 4.8711 | 4.8711 | 4.8711
| SPS1 | CH | Electricity generation capacity¦Hydro¦Pump storage | GWe/yr. | 3.3394 | 3.9711 | 4.3595 | 4.3595 | 4.3596 | 4.3596 | 4.3596
| SPS1 | CH | Electricity generation capacity¦Oil | GWe/yr. | 0.027424 | 0.025085 | 0.020448 | 0.039473 | 0.055704 | 0.064853 | 0.079016
| SPS1 | CH | Electricity generation capacity¦Oil¦Peak devices | GWe/yr. | 0.01774 | 0.017709 | 0.010699 | 0.015061 | 0.02551 | 0.025509 | 0.0092267
| SPS1 | CH | Electricity generation capacity¦Oil¦CHP Oil (for District Heating) | GWe/yr. | 0.001378 | 0.00030198 | 0.00028329 | 0.00020645 | 0.00045032 | 0.00017145 | 0.00010981
| SPS1 | CH | Electricity generation capacity¦Oil¦Industrial CHPs oil | GWe/yr. | 0.0083052 | 0.0070744 | 0.0094652 | 0.024206 | 0.029744 | 0.039172 | 0.069679
| SPS1 | CH | Electricity generation capacity¦Gas | GWe/yr. | 0.25174 | 0.17248 | 0.13469 | 0.14329 | 0.54952 | 0.80948 | 1.4925
| SPS1 | CH | Electricity generation capacity¦Gas¦Gas turbines combined cycle | GWe/yr. | 0 | 0 | 0 | 0 | 0 | 0.047338 | 0.5269
| SPS1 | CH | Electricity generation capacity¦Gas¦Gas turbines open cycle | GWe/yr. | 0 | 0 | 0 | 0 | 0.00034359 | 0.0014255 | 0.0014137
| SPS1 | CH | Electricity generation capacity¦Gas¦Gas turbines combined cycle CCS | GWe/yr. | 0 | 0 | 0 | 0 | 0 | 0 | 0
| SPS1 | CH | Electricity generation capacity¦Gas¦CHP Gas (for District Heating) | GWe/yr. | 0.047424 | 5.8279e-05 | 0.0027699 | 0.0027155 | 0.0014483 | 0.017753 | 0.021579
| SPS1 | CH | Electricity generation capacity¦Gas¦CHP Fuel Cell Gas (for District Heating) | GWe/yr. | 0 | 0 | 0 | 0 | 0 | 0.012249 | 0.065336
| SPS1 | CH | Electricity generation capacity¦Gas¦Industrial CHPs gas | GWe/yr. | 0.053316 | 0.039433 | 0.045908 | 0.055468 | 0.047712 | 0.047712 | 0.010594
| SPS1 | CH | Electricity generation capacity¦Gas¦Industrial CHPs gas (CCS) | GWe/yr. | 0 | 0 | 0 | 0 | 0 | 0 | 0
| SPS1 | CH | Electricity generation capacity¦Gas¦Industrial CHPs fuel cells (gas reformer) | GWe/yr. | 0 | 0 | 0 | 3.1802e-05 | 0.00015623 | 0.00017667 | 0.00011023
| SPS1 | CH | Electricity generation capacity¦Gas¦Residential single family CHPs gas | GWe/yr. | 0.0039198 | 0.00017907 | 0.00017768 | 0.00016935 | 0.0005982 | 0.00033698 | 0.00017544
| SPS1 | CH | Electricity generation capacity¦Gas¦Residential single family CHPs fuel cells gas | GWe/yr. | 0 | 0 | 0 | 7.7013e-07 | 5.8913e-05 | 5.9417e-05 | 5.7135e-05
| SPS1 | CH | Electricity generation capacity¦Gas¦Residential multi family CHPs gas | GWe/yr. | 0.0083679 | 0.00019212 | 0.00019256 | 7.5641e-05 | 0.088572 | 0.2865 | 0.22747
| SPS1 | CH | Electricity generation capacity¦Gas¦Residential multi family CHPs fuel cells gas | GWe/yr. | 0 | 0 | 0 | 2.7154e-06 | 0.00035156 | 0.00049685 | 0.11749
| SPS1 | CH | Electricity generation capacity¦Gas¦Services sectors CHPs (bio)gas | GWe/yr. | 0.073513 | 0.084745 | 0.084745 | 0.084745 | 0.084746 | 0.084746 | 0.084746
| SPS1 | CH | Electricity generation capacity¦Gas¦Services sectors CHPs gas | GWe/yr. | 0.0652 | 0.047877 | 0.00089915 | 7.4968e-05 | 0.32543 | 0.3103 | 9.5249e-05
| SPS1 | CH | Electricity generation capacity¦Gas¦Services sectors CHPs fuel cells (gas reformer) | GWe/yr. | 0 | 0 | 0 | 1.3725e-06 | 0.00010461 | 0.0003921 | 0.43652
| SPS1 | CH | Electricity generation capacity¦Wastes | GWe/yr. | 0.42309 | 0.38623 | 0.37643 | 0.34656 | 0.34962 | 0.37148 | 0.38777
| SPS1 | CH | Electricity generation capacity¦Wastes¦Wastes Incineration (electric only) | GWe/yr. | 0.30586 | 0.30586 | 0.30586 | 0.27599 | 0.27949 | 0.3012 | 0.31738
| SPS1 | CH | Electricity generation capacity¦Wastes¦Wastes Incineration (electric only) CCS | GWe/yr. | 0 | 0 | 0 | 0 | 0 | 0 | 0
| SPS1 | CH | Electricity generation capacity¦Wastes¦CHP Wastes (for District Heating) | GWe/yr. | 0.0784 | 0.071001 | 0.07049 | 0.07049 | 0.069926 | 0.070079 | 0.070293
| SPS1 | CH | Electricity generation capacity¦Wastes¦CHP Wastes (for District Heating) CCS | GWe/yr. | 0 | 0 | 0 | 0 | 0 | 0 | 0
| SPS1 | CH | Electricity generation capacity¦Wastes¦Industrial CHPs wastes | GWe/yr. | 0.038831 | 0.0093642 | 7.9481e-05 | 7.7956e-05 | 0.00020658 | 0.00020628 | 9.3873e-05
| SPS1 | CH | Electricity generation capacity¦Wastes¦Industrial CHPs wastes CCS | GWe/yr. | 0 | 0 | 0 | 0 | 0 | 0 | 0
| SPS1 | CH | Electricity generation capacity¦Wood | GWe/yr. | 0.019753 | 0.019702 | 0.049189 | 0.099131 | 0.12377 | 0.17482 | 0.22611
| SPS1 | CH | Electricity generation capacity¦Wood¦CHP Wood (for District Heating) | GWe/yr. | 0.013314 | 0.0027511 | 0.0027438 | 0.039815 | 0.040507 | 0.039397 | 0.081001
| SPS1 | CH | Electricity generation capacity¦Wood¦Biomass with CCS (BECCS) | GWe/yr. | 0 | 0 | 0 | 0 | 0 | 0 | 0
| SPS1 | CH | Electricity generation capacity¦Wood¦Industrial CHPs wood | GWe/yr. | 0.0064392 | 0.016951 | 0.046445 | 0.059308 | 0.082861 | 0.13511 | 0.14494
| SPS1 | CH | Electricity generation capacity¦Wood¦Industrial CHPs wood (CCS) | GWe/yr. | 0 | 0 | 0 | 0 | 0 | 0 | 0
| SPS1 | CH | Electricity generation capacity¦Wood¦Residential single family CHPs wood | GWe/yr. | 0 | 0 | 0 | 1.7966e-06 | 0.00010658 | 8.5115e-05 | 5.141e-05
| SPS1 | CH | Electricity generation capacity¦Wood¦Residential multi family CHPs wood | GWe/yr. | 0 | 0 | 0 | 3.2252e-06 | 0.00017344 | 0.00013649 | 8.0037e-05
| SPS1 | CH | Electricity generation capacity¦Wood¦Services sectors CHPs wood | GWe/yr. | 0 | 0 | 0 | 3.4333e-06 | 0.00011809 | 9.3563e-05 | 4.096e-05
| SPS1 | CH | Electricity generation capacity¦Wind | GWe/yr. | 0.08712 | 0.09066 | 0.083656 | 0.34088 | 0.15599 | 0.15599 | 0.15605
| SPS1 | CH | Electricity generation capacity¦Wind¦Wind turbines | GWe/yr. | 0.08712 | 0.09066 | 0.083656 | 0.34088 | 0.15599 | 0.15599 | 0.15605
| SPS1 | CH | Electricity generation capacity¦Solar | GWe/yr. | 2.9747 | 4.3709 | 9.1889 | 11.1857 | 11.6786 | 14.4254 | 18.0415
| SPS1 | CH | Electricity generation capacity¦Solar¦Solar PV (large scale) | GWe/yr. | 0 | 0 | 0.044926 | 0.12138 | 0.14892 | 0.48575 | 2.6123
| SPS1 | CH | Electricity generation capacity¦Solar¦Solar PV (Industry) | GWe/yr. | 1.1186 | 1.6529 | 3.5612 | 5.6147 | 5.789 | 7.8922 | 8.7179
| SPS1 | CH | Electricity generation capacity¦Solar¦Solar PV (Residential single family) | GWe/yr. | 0.67886 | 1.1559 | 1.2893 | 1.2524 | 1.3297 | 1.4114 | 1.5902
| SPS1 | CH | Electricity generation capacity¦Solar¦Solar PV (Residential multi family) | GWe/yr. | 0.27425 | 0.43895 | 1.1136 | 1.1018 | 1.1578 | 1.2169 | 1.3442
| SPS1 | CH | Electricity generation capacity¦Solar¦Solar PV (Services) | GWe/yr. | 0.90293 | 1.1231 | 3.1799 | 3.0954 | 3.2533 | 3.4192 | 3.7769
| SPS1 | CH | Electricity generation capacity¦Geothermal | GWe/yr. | 0 | 0 | 0 | 0 | 0 | 9.9212e-05 | 0.00063391
| SPS1 | CH | Electricity generation capacity¦Geothermal¦Deep geothermal | GWe/yr. | 0 | 0 | 0 | 0 | 0 | 9.9212e-05 | 0.00063391
| SPS1 | CH | Electricity generation capacity¦Hydrogen | GWe/yr. | 0 | 0 | 0 | 0 | 0 | 0 | 0
| SPS1 | CH | Electricity generation capacity¦Hydrogen¦CHP Fuel Cell Hydrogen (for District Heating) | GWe/yr. | 0 | 0 | 0 | 0 | 0 | 0 | 0
| SPS1 | CH | Electricity generation capacity¦Hydrogen¦Industrial CHPs fuel cells (hydrogen) | GWe/yr. | 0 | 0 | 0 | 0 | 0 | 0 | 0
| SPS1 | CH | Electricity generation capacity¦Hydrogen¦Services sectors CHPs fuel cells (hydrogen) | GWe/yr. | 0 | 0 | 0 | 0 | 0 | 0 | 0
| SPS1 | CH | Electricity generation capacity¦Electricity storage (non hydro) | GWe/yr. | 0.10135 | 0.10135 | 0.47008 | 0.58705 | 0.60234 | 0.73259 | 1.0054
| SPS1 | CH | Electricity generation capacity¦Electricity storage (non hydro)¦CAES | GWe/yr. | 0.1 | 0.099997 | 0.099997 | 0.099997 | 0.099994 | 0.099994 | 0.099994
| SPS1 | CH | Electricity generation capacity¦Electricity storage (non hydro)¦Battery storage large size centralised | GWe/yr. | 0.00022713 | 0.0002273 | 0.0063016 | 0.026498 | 0.01255 | 0.012942 | 0.075969
| SPS1 | CH | Electricity generation capacity¦Electricity storage (non hydro)¦Battery storage medium size centralised | GWe/yr. | 0.00016546 | 0.00016559 | 0.0038837 | 0.014394 | 0.009859 | 0.021281 | 0.10092
| SPS1 | CH | Electricity generation capacity¦Electricity storage (non hydro)¦Batteries in industry | GWe/yr. | 0.00016086 | 0.00016105 | 0.069484 | 0.1532 | 0.13914 | 0.24606 | 0.29935
| SPS1 | CH | Electricity generation capacity¦Electricity storage (non hydro)¦Batteries in residential single family houses | GWe/yr. | 0.00032028 | 0.00032066 | 0.12809 | 0.12869 | 0.15065 | 0.15452 | 0.1912
| SPS1 | CH | Electricity generation capacity¦Electricity storage (non hydro)¦Batteries in residential multi-family houses | GWe/yr. | 0.00031413 | 0.0003145 | 0.038242 | 0.039359 | 0.049718 | 0.050911 | 0.059606
| SPS1 | CH | Electricity generation capacity¦Electricity storage (non hydro)¦Batteries in Services sector | GWe/yr. | 0.00016164 | 0.00016183 | 0.12409 | 0.12491 | 0.14043 | 0.14689 | 0.17839
| SPS1 | CH | Space and water heat boiler capacity in Residential sector | GWth/yr. | 11.1637 | 11.8528 | 12.5937 | 13.5383 | 9.9374 | 9.6073 | 9.4592
| SPS1 | CH | Space and water heat boiler capacity in Residential sector¦Space heating | GWth/yr. | 9.3028 | 9.8557 | 10.5716 | 11.3486 | 8.2179 | 7.7649 | 7.353
| SPS1 | CH | Space and water heat boiler capacity in Residential sector¦Space heating¦Electricty | GWth/yr. | 2.1117 | 2.3819 | 2.6888 | 3.0928 | 3.3991 | 3.6435 | 4.1502
| SPS1 | CH | Space and water heat boiler capacity in Residential sector¦Space heating¦Electricty¦Electric boiler | GWth/yr. | 0.67257 | 0.71853 | 0.13497 | 0.042858 | 0.024153 | 0.0097182 | 0.0042148
| SPS1 | CH | Space and water heat boiler capacity in Residential sector¦Space heating¦Electricty¦Heat pump electric | GWth/yr. | 1.4391 | 1.6634 | 2.5538 | 3.0499 | 3.375 | 3.6337 | 4.146
| SPS1 | CH | Space and water heat boiler capacity in Residential sector¦Space heating¦Oil | GWth/yr. | 3.4074 | 3.4074 | 3.4715 | 3.4715 | 1.4062 | 0.99562 | 0.48806
| SPS1 | CH | Space and water heat boiler capacity in Residential sector¦Space heating¦Oil¦Light fuel oil boiler | GWth/yr. | 3.4074 | 3.4074 | 3.4715 | 3.4715 | 1.4062 | 0.99562 | 0.48806
| SPS1 | CH | Space and water heat boiler capacity in Residential sector¦Space heating¦Gas | GWth/yr. | 2.7688 | 2.9327 | 3.4564 | 3.8307 | 2.5854 | 2.3989 | 2.1665
| SPS1 | CH | Space and water heat boiler capacity in Residential sector¦Space heating¦Gas¦Gas boiler | GWth/yr. | 2.7688 | 2.9327 | 3.1232 | 3.1239 | 1.686 | 1.3193 | 0.73563
| SPS1 | CH | Space and water heat boiler capacity in Residential sector¦Space heating¦Gas¦Heat pump gas | GWth/yr. | 2.5921e-08 | 2.3334e-07 | 0.33322 | 0.70672 | 0.89935 | 1.0796 | 1.4308
| SPS1 | CH | Space and water heat boiler capacity in Residential sector¦Space heating¦Coal | GWth/yr. | 0.007 | 0.0063208 | 0.0020117 | 0.00052599 | 0.00014538 | 0 | 0
| SPS1 | CH | Space and water heat boiler capacity in Residential sector¦Space heating¦Coal¦Coal boiler | GWth/yr. | 0.007 | 0.0063208 | 0.0020117 | 0.00052599 | 0.00014538 | 0 | 0
| SPS1 | CH | Space and water heat boiler capacity in Residential sector¦Space heating¦Wood | GWth/yr. | 0.6895 | 0.75004 | 0.76421 | 0.76421 | 0.73806 | 0.66384 | 0.4734
| SPS1 | CH | Space and water heat boiler capacity in Residential sector¦Space heating¦Wood¦Wood boiler | GWth/yr. | 0.6895 | 0.75004 | 0.76421 | 0.76421 | 0.73806 | 0.66384 | 0.4734
| SPS1 | CH | Space and water heat boiler capacity in Residential sector¦Space heating¦Pellets | GWth/yr. | 0.20438 | 0.24028 | 0.056326 | 0.056603 | 0.049998 | 0.057155 | 0.068784
| SPS1 | CH | Space and water heat boiler capacity in Residential sector¦Space heating¦Pellets¦Pellets boiler | GWth/yr. | 0.20438 | 0.24028 | 0.056326 | 0.056603 | 0.049998 | 0.057155 | 0.068784
| SPS1 | CH | Space and water heat boiler capacity in Residential sector¦Space heating¦Solar | GWth/yr. | 0.11406 | 0.13702 | 0.13234 | 0.13227 | 0.039044 | 0.0059635 | 0.0061084
| SPS1 | CH | Space and water heat boiler capacity in Residential sector¦Space heating¦Solar¦Solar thermal | GWth/yr. | 0.11406 | 0.13702 | 0.13234 | 0.13227 | 0.039044 | 0.0059635 | 0.0061084
| SPS1 | CH | Space and water heat boiler capacity in Residential sector¦Space heating¦Hydrogen | GWth/yr. | 0 | 0 | 0 | 0 | 0 | 0 | 0
| SPS1 | CH | Space and water heat boiler capacity in Residential sector¦Space heating¦Hydrogen¦Hydrogen boiler | GWth/yr. | 0 | 0 | 0 | 0 | 0 | 0 | 0
| SPS1 | CH | Space and water heat boiler capacity in Residential sector¦Water heating | GWth/yr. | 1.861 | 1.9971 | 2.0221 | 2.1897 | 1.7195 | 1.8424 | 2.1062
| SPS1 | CH | Space and water heat boiler capacity in Residential sector¦Water heating¦Electricty | GWth/yr. | 0.65092 | 0.71791 | 0.66598 | 0.74009 | 0.72943 | 0.83358 | 1.0412
| SPS1 | CH | Space and water heat boiler capacity in Residential sector¦Water heating¦Electricty¦Electric boiler | GWth/yr. | 0.43757 | 0.47179 | 0.3522 | 0.2752 | 0.143 | 0.14254 | 0.12415
| SPS1 | CH | Space and water heat boiler capacity in Residential sector¦Water heating¦Electricty¦Heat pump electric | GWth/yr. | 0.21335 | 0.24612 | 0.31378 | 0.46488 | 0.58643 | 0.69104 | 0.91705
| SPS1 | CH | Space and water heat boiler capacity in Residential sector¦Water heating¦Oil | GWth/yr. | 0.47738 | 0.45689 | 0.43903 | 0.439 | 0.15865 | 0.12425 | 0.077542
| SPS1 | CH | Space and water heat boiler capacity in Residential sector¦Water heating¦Oil¦Light fuel oil boiler | GWth/yr. | 0.47738 | 0.45689 | 0.43903 | 0.439 | 0.15865 | 0.12425 | 0.077542
| SPS1 | CH | Space and water heat boiler capacity in Residential sector¦Water heating¦Gas | GWth/yr. | 0.4361 | 0.4361 | 0.49556 | 0.5812 | 0.46593 | 0.48883 | 0.54343
| SPS1 | CH | Space and water heat boiler capacity in Residential sector¦Water heating¦Gas¦Gas boiler | GWth/yr. | 0.4361 | 0.4361 | 0.4361 | 0.4361 | 0.25356 | 0.21568 | 0.14222
| SPS1 | CH | Space and water heat boiler capacity in Residential sector¦Water heating¦Gas¦Heat pump gas | GWth/yr. | 4.7729e-11 | -2.4372e-08 | 0.059459 | 0.14511 | 0.21237 | 0.27315 | 0.40121
| SPS1 | CH | Space and water heat boiler capacity in Residential sector¦Water heating¦Coal | GWth/yr. | 0 | 0 | 0 | 0 | 0 | 0 | 0
| SPS1 | CH | Space and water heat boiler capacity in Residential sector¦Water heating¦Coal¦Coal boiler | GWth/yr. | 0 | 0 | 0 | 0 | 0 | 0 | 0
| SPS1 | CH | Space and water heat boiler capacity in Residential sector¦Water heating¦Wood | GWth/yr. | 0.035322 | 0.040436 | 0.076685 | 0.084587 | 0.093501 | 0.094382 | 0.093389
| SPS1 | CH | Space and water heat boiler capacity in Residential sector¦Water heating¦Wood¦Wood boiler | GWth/yr. | 0.035322 | 0.040436 | 0.076685 | 0.084587 | 0.093501 | 0.094382 | 0.093389
| SPS1 | CH | Space and water heat boiler capacity in Residential sector¦Water heating¦Pellets | GWth/yr. | 0.011241 | 0.013191 | 0.012274 | 0.012274 | 0.013466 | 0.016331 | 0.022142
| SPS1 | CH | Space and water heat boiler capacity in Residential sector¦Water heating¦Pellets¦Pellets boiler | GWth/yr. | 0.011241 | 0.013191 | 0.012274 | 0.012274 | 0.013466 | 0.016331 | 0.022142
| SPS1 | CH | Space and water heat boiler capacity in Residential sector¦Water heating¦Solar | GWth/yr. | 0.25001 | 0.33254 | 0.33254 | 0.33254 | 0.25848 | 0.28503 | 0.3285
| SPS1 | CH | Space and water heat boiler capacity in Residential sector¦Water heating¦Solar¦Solar thermal | GWth/yr. | 0.25001 | 0.33254 | 0.33254 | 0.33254 | 0.25848 | 0.28503 | 0.3285
| SPS1 | CH | Space and water heat boiler capacity in Residential sector¦Water heating¦Hydrogen | GWth/yr. | 0 | 0 | 0 | 0 | 0 | 0 | 0
| SPS1 | CH | Space and water heat boiler capacity in Residential sector¦Water heating¦Hydrogen¦Hydrogen boiler | GWth/yr. | 0 | 0 | 0 | 0 | 0 | 0 | 0
| SPS1 | CH | Process and space heating capacity in industry sectors | GWth/yr. | 3.6004 | 3.8312 | 3.7613 | 3.7648 | 3.5172 | 3.4488 | 3.1842
| SPS1 | CH | Process and space heating capacity in industry sectors¦Electricity | GWth/yr. | 0.61671 | 0.83542 | 0.86651 | 1.0794 | 1.1799 | 1.1897 | 1.5865
| SPS1 | CH | Process and space heating capacity in industry sectors¦Electricity¦Electric boiler | GWth/yr. | 0.55645 | 0.7592 | 0.79028 | 0.86268 | 0.83971 | 0.84703 | 0.85883
| SPS1 | CH | Process and space heating capacity in industry sectors¦Electricity¦Heat pump electric | GWth/yr. | 0.060263 | 0.076217 | 0.076229 | 0.21675 | 0.34019 | 0.34268 | 0.72765
| SPS1 | CH | Process and space heating capacity in industry sectors¦Oil | GWth/yr. | 0.47735 | 0.47741 | 0.37647 | 0.3764 | 0.27743 | 0.1798 | 0.055842
| SPS1 | CH | Process and space heating capacity in industry sectors¦Oil¦Light fuel boiler | GWth/yr. | 0.37634 | 0.37639 | 0.37639 | 0.37639 | 0.27736 | 0.17975 | 0.055842
| SPS1 | CH | Process and space heating capacity in industry sectors¦Oil¦Heavy fuel boiler | GWth/yr. | 0.10101 | 0.10102 | 7.5895e-05 | 1.4117e-05 | 7.0068e-05 | 4.9677e-05 | 0
| SPS1 | CH | Process and space heating capacity in industry sectors¦Gas | GWth/yr. | 1.5566 | 1.5581 | 1.5581 | 1.5581 | 1.3524 | 1.3781 | 0.79041
| SPS1 | CH | Process and space heating capacity in industry sectors¦Gas¦Gas boiler | GWth/yr. | 1.5566 | 1.5566 | 1.5566 | 1.5566 | 1.3506 | 1.3663 | 0.78011
| SPS1 | CH | Process and space heating capacity in industry sectors¦Gas¦Heat pump gas | GWth/yr. | 0 | 0.0014873 | 0.0015068 | 0.0015109 | 0.0017741 | 0.011796 | 0.010292
| SPS1 | CH | Process and space heating capacity in industry sectors¦Gas¦Biogas boiler | GWth/yr. | 0.017014 | 0.033908 | 0.072826 | 0.17965 | 0.33842 | 0.31139 | 0.39039
| SPS1 | CH | Process and space heating capacity in industry sectors¦Coal | GWth/yr. | 0.26172 | 0.20945 | 0.20937 | 1.5132e-05 | 6.601e-05 | 4.4709e-05 | 2.3863e-05
| SPS1 | CH | Process and space heating capacity in industry sectors¦Coal¦Coal boiler | GWth/yr. | 0.26172 | 0.20945 | 0.20937 | 1.5132e-05 | 6.601e-05 | 4.4709e-05 | 2.3863e-05
| SPS1 | CH | Process and space heating capacity in industry sectors¦Wood | GWth/yr. | 0.28883 | 0.34093 | 0.34092 | 0.34092 | 0.33755 | 0.33199 | 0.32955
| SPS1 | CH | Process and space heating capacity in industry sectors¦Wood¦Wood boiler | GWth/yr. | 0.28883 | 0.34093 | 0.34092 | 0.34092 | 0.33755 | 0.33199 | 0.32955
| SPS1 | CH | Process and space heating capacity in industry sectors¦Pellets | GWth/yr. | 0.029861 | 0.037977 | 0.037976 | 0.037971 | 0.040329 | 0.040941 | 0.040502
| SPS1 | CH | Process and space heating capacity in industry sectors¦Pellets¦Pellet boiler | GWth/yr. | 0.029861 | 0.037977 | 0.037976 | 0.037971 | 0.040329 | 0.040941 | 0.040502
| SPS1 | CH | Process and space heating capacity in industry sectors¦Wastes | GWth/yr. | 0.35955 | 0.35954 | 0.35954 | 0.35953 | 0.31597 | 0.31464 | 0.36202
| SPS1 | CH | Process and space heating capacity in industry sectors¦Wastes¦Wastes boiler | GWth/yr. | 0.35955 | 0.35954 | 0.35954 | 0.35953 | 0.31597 | 0.31464 | 0.36202
| SPS1 | CH | Process and space heating capacity in industry sectors¦Solar | GWth/yr. | 0.0098215 | 0.012422 | 0.012422 | 0.012422 | 0.012675 | 0.012674 | 0.012674
| SPS1 | CH | Process and space heating capacity in industry sectors¦Solar¦Solar thermal | GWth/yr. | 0.0098215 | 0.012422 | 0.012422 | 0.012422 | 0.012675 | 0.012674 | 0.012674
| SPS1 | CH | Process and space heating capacity in industry sectors¦Hydrogen | GWth/yr. | 0 | 0 | 0 | 0 | 0.00082036 | 0.00088445 | 0.0067184
| SPS1 | CH | Process and space heating capacity in industry sectors¦Hydrogen¦Hydrogen boiler | GWth/yr. | 0 | 0 | 0 | 0 | 0.00082036 | 0.00088445 | 0.0067184
| SPS1 | CH | Space water and process heat boiler capacity in Services sectors | GWth/yr. | 6.1442 | 6.0519 | 6.0785 | 6.3343 | 4.5042 | 4.4778 | 4.4875
| SPS1 | CH | Space water and process heat boiler capacity in Services sectors¦Electricity | GWth/yr. | 0.61561 | 0.50786 | 0.50413 | 0.62607 | 0.74406 | 0.87958 | 1.1802
| SPS1 | CH | Space water and process heat boiler capacity in Services sectors¦Electricity¦Electric boiler | GWth/yr. | 0.18499 | 0.077245 | 0.073518 | 0.045403 | 0.028053 | 0.02736 | 0.021417
| SPS1 | CH | Space water and process heat boiler capacity in Services sectors¦Electricity¦Heat pump electric | GWth/yr. | 0.43062 | 0.43062 | 0.43062 | 0.58066 | 0.716 | 0.85222 | 1.1588
| SPS1 | CH | Space water and process heat boiler capacity in Services sectors¦Oil | GWth/yr. | 1.9286 | 1.8575 | 1.8575 | 1.8575 | 0.95407 | 0.77031 | 0.41787
| SPS1 | CH | Space water and process heat boiler capacity in Services sectors¦Oil¦Light fuel boiler | GWth/yr. | 1.9286 | 1.8575 | 1.8575 | 1.8575 | 0.95407 | 0.77031 | 0.41787
| SPS1 | CH | Space water and process heat boiler capacity in Services sectors¦Gas | GWth/yr. | 2.88 | 2.88 | 3.0131 | 3.147 | 1.6053 | 1.5851 | 1.3952
| SPS1 | CH | Space water and process heat boiler capacity in Services sectors¦Gas¦Gas boiler | GWth/yr. | 2.7747 | 2.7747 | 2.7747 | 2.7747 | 1.2209 | 1.1427 | 0.75529
| SPS1 | CH | Space water and process heat boiler capacity in Services sectors¦Gas¦Heat pump gas | GWth/yr. | 1.3588e-07 | 9.9856e-06 | 0.1331 | 0.26697 | 0.35706 | 0.4423 | 0.63983
| SPS1 | CH | Space water and process heat boiler capacity in Services sectors¦Gas¦Biogas boiler | GWth/yr. | 0.10534 | 0.10534 | 0.10533 | 0.10533 | 0.027334 | 5.6801e-05 | 4.9703e-05
| SPS1 | CH | Space water and process heat boiler capacity in Services sectors¦Wood | GWth/yr. | 0.47842 | 0.53188 | 0.53187 | 0.53186 | 0.5378 | 0.49363 | 0.42218
| SPS1 | CH | Space water and process heat boiler capacity in Services sectors¦Wood¦Wood boiler | GWth/yr. | 0.47842 | 0.53188 | 0.53187 | 0.53186 | 0.5378 | 0.49363 | 0.42218
| SPS1 | CH | Space water and process heat boiler capacity in Services sectors¦Pellets | GWth/yr. | 0.15051 | 0.17485 | 0.072128 | 0.072127 | 0.079787 | 0.090015 | 0.11496
| SPS1 | CH | Space water and process heat boiler capacity in Services sectors¦Pellets¦Pellet boiler | GWth/yr. | 0.15051 | 0.17485 | 0.072128 | 0.072127 | 0.079787 | 0.090015 | 0.11496
| SPS1 | CH | Space water and process heat boiler capacity in Services sectors¦Solar | GWth/yr. | 0.091064 | 0.099823 | 0.099822 | 0.099822 | 0.098662 | 0.107 | 0.12509
| SPS1 | CH | Space water and process heat boiler capacity in Services sectors¦Solar¦Solar thermal | GWth/yr. | 0.091064 | 0.099823 | 0.099822 | 0.099822 | 0.098662 | 0.107 | 0.12509
| SPS1 | CH | Space water and process heat boiler capacity in Services sectors¦Hydrogen | GWth/yr. | 0 | 0 | 0 | 1.77e-07 | 0.48454 | 0.55222 | 0.83201
| SPS1 | CH | Space water and process heat boiler capacity in Services sectors¦Hydrogen¦Hydrogen boiler | GWth/yr. | 0 | 0 | 0 | 1.77e-07 | 0.48454 | 0.55222 | 0.83201
| SPS1 | CH | Cars stock | Million | 4.6764 | 4.837 | 4.9053 | 5.2592 | 5.4389 | 5.606 | 5.8151
| SPS1 | CH | Cars stock¦Electricity¦Existing battery electric cars | Million | 0.04204 | 0.036435 | 0.028027 | 0.014013 | 0 | 0 | 0
| SPS1 | CH | Cars stock¦Electricity¦New battery electric cars (<60kW) | Million | 0.001506 | 0.0023872 | 0.0024175 | 0.0022214 | 0.0012539 | 0.015443 | 0.26018
| SPS1 | CH | Cars stock¦Electricity¦New battery electric cars (60-100 kW) | Million | 0.0073541 | 0.011378 | 0.014149 | 0.57873 | 1.4024 | 1.7292 | 1.5671
| SPS1 | CH | Cars stock¦Electricity¦New battery electric cars (100-140 kW) | Million | 0.0042713 | 0.010782 | 0.011403 | 0.032182 | 0.29341 | 0.33449 | 0.32308
| SPS1 | CH | Cars stock¦Electricity¦New battery electric cars (>140 kW) | Million | 0.015352 | 0.10913 | 0.36515 | 1.0819 | 1.2622 | 1.1102 | 1.3573
| SPS1 | CH | Cars stock¦Electricity¦New plug-in hybrid gasoline (<60 kW) | Million | 2.5987e-05 | 5.2852e-05 | 7.0612e-05 | 7.567e-05 | 0.00015062 | 0.0001344 | 8.5777e-05
| SPS1 | CH | Cars stock¦Electricity¦New plug-in hybrid gasoline (60-100 kW) | Million | 0.0048859 | 0.0074793 | 0.0072309 | 0.0059067 | 0.0012363 | 0.00036241 | 0.00022743
| SPS1 | CH | Cars stock¦Electricity¦New plug-in hybrid gasoline (100-140 kW) | Million | 0.0040687 | 0.041888 | 0.082303 | 0.34405 | 0.34937 | 0.31082 | 0.26361
| SPS1 | CH | Cars stock¦Electricity¦New plug-in hybrid gasoline (>140 kW) | Million | 0.0072627 | 0.012519 | 0.012064 | 0.0097041 | 0.0021559 | 0.00034681 | 0.00023032
| SPS1 | CH | Cars stock¦Electricity¦New plug-in hybrid diesel (<60 kW) | Million | 1.52e-06 | 3.2815e-05 | 5.1725e-05 | 6.3263e-05 | 0.00015724 | 0.00013495 | 8.4229e-05
| SPS1 | CH | Cars stock¦Electricity¦New plug-in hybrid diesel (60-100 kW) | Million | 2.5773e-07 | 1.4333e-05 | 4.8719e-05 | 7.7011e-05 | 0.0004028 | 0.00040097 | 0.00023063
| SPS1 | CH | Cars stock¦Electricity¦New plug-in hybrid diesel (100-140 kW) | Million | 4.0699e-06 | 0.0062949 | 0.068624 | 0.24909 | 0.60153 | 0.63121 | 0.56994
| SPS1 | CH | Cars stock¦Electricity¦New plug-in hybrid diesel (>140 kW) | Million | 0.00025905 | 0.00075176 | 0.00079453 | 0.00069216 | 0.00056785 | 0.00037144 | 0.00022956
| SPS1 | CH | Cars stock¦Hydrogen¦New fuel cell cars (<60 kW) | Million | 0 | 7.7398e-07 | 1.1707e-06 | 4.0323e-07 | 8.0582e-07 | 8.6049e-07 | 7.7474e-07
| SPS1 | CH | Cars stock¦Hydrogen¦New fuel cell cars (60-100 kW) | Million | 1.29e-06 | 1.8059e-06 | 2.2442e-06 | 7.2175e-07 | 7.8066e-07 | 7.9689e-07 | 7.6948e-07
| SPS1 | CH | Cars stock¦Hydrogen¦New fuel cell cars (100-140 kW) | Million | 3.2117e-05 | 8.6998e-05 | 8.2194e-05 | 1.3721e-06 | 8.2037e-07 | 7.1284e-07 | 7.4526e-07
| SPS1 | CH | Cars stock¦Hydrogen¦New fuel cell cars (>140 kW) | Million | 0 | 3.9019e-07 | 6.7854e-07 | 5.262e-07 | 7.4509e-07 | 7.7438e-07 | 7.9176e-07
| SPS1 | CH | Cars stock¦Motor Gasoline¦Total¦Conventional gasoline hybrid existing | Million | 0.065842 | 0.057063 | 0.043895 | 0.021947 | 0 | 0 | 0
| SPS1 | CH | Cars stock¦Motor Gasoline¦Total¦New conventional gasoline hybrid (<60 kW) | Million | 0.005669 | 0.0066143 | 0.0065652 | 0.033194 | 0.16087 | 0.25101 | 0.098022
| SPS1 | CH | Cars stock¦Motor Gasoline¦Total¦New conventional gasoline hybrid (60-100 kW) | Million | 0.017227 | 0.029498 | 0.10711 | 0.091933 | 0.092344 | 0.039475 | 0.17409
| SPS1 | CH | Cars stock¦Motor Gasoline¦Total¦New conventional gasoline hybrid (100-140 kW) | Million | 0.014249 | 0.2126 | 0.20086 | 0.1617 | 0.052897 | 0.00017146 | 9.3711e-05
| SPS1 | CH | Cars stock¦Motor Gasoline¦Total¦New conventional gasoline hybrid (>140 kW) | Million | 0.0083204 | 0.01411 | 0.013561 | 0.01137 | 0.0078848 | 0.023327 | 0.04177
| SPS1 | CH | Cars stock¦Motor Gasoline¦Total¦Conventional gasoline ICE existing | Million | 2.4943 | 2.1618 | 1.6629 | 0.83144 | 0 | 0 | 0
| SPS1 | CH | Cars stock¦Motor Gasoline¦Total¦New conventional gasoline ICE (<60 kW) | Million | 0.036543 | 0.039769 | 0.12994 | 0.20221 | 0.12352 | 0.040229 | 4.7873e-05
| SPS1 | CH | Cars stock¦Motor Gasoline¦Total¦New conventional gasoline ICE (60-100 kW) | Million | 0.21743 | 0.24338 | 0.31129 | 0.25228 | 0.044849 | 0.0048151 | 5.5856e-05
| SPS1 | CH | Cars stock¦Motor Gasoline¦Total¦New conventional gasoline ICE (100-140 kW) | Million | 0.18201 | 0.20366 | 0.23913 | 0.19677 | 0.033387 | 0.00339 | 6.0565e-05
| SPS1 | CH | Cars stock¦Motor Gasoline¦Total¦New conventional gasoline ICE (>140 kW) | Million | 0.15708 | 0.17927 | 0.29057 | 0.24218 | 0.69349 | 0.85767 | 0.90608
| SPS1 | CH | Cars stock¦Motor Gasoline¦Total¦New mild hybrid gasoline (<60 kW) | Million | 0 | 7.8052e-06 | 3.8092e-05 | 0.027958 | 0.028727 | 0.014298 | 5.7729e-05
| SPS1 | CH | Cars stock¦Motor Gasoline¦Total¦New mild hybrid gasoline (60-100 kW) | Million | 0 | 3.1971e-06 | 1.6127e-05 | 2.8867e-05 | 0.00015371 | 0.00013042 | 4.9355e-05
| SPS1 | CH | Cars stock¦Motor Gasoline¦Total¦New mild hybrid gasoline (100-140 kW) | Million | 0 | 3.4117e-06 | 1.3917e-05 | 2.2391e-05 | 0.00011065 | 0.00010169 | 4.8076e-05
| SPS1 | CH | Cars stock¦Motor Gasoline¦Total¦New mild hybrid gasoline (>140 kW) | Million | 0 | 4.7569e-06 | 2.3174e-05 | 4.1151e-05 | 0.0058162 | 0.023221 | 0.041581
| SPS1 | CH | Cars stock¦Motor Diesel¦Total¦Conventional diesel hybrid existing | Million | 0 | 0 | 0 | 0 | 0 | 0 | 0
| SPS1 | CH | Cars stock¦Motor Diesel¦Total¦New conventional diesel hybrid (<60 kW) | Million | 1.6e-06 | 0.033258 | 0.031419 | 0.044742 | 0.066482 | 0.053092 | 0.01341
| SPS1 | CH | Cars stock¦Motor Diesel¦Total¦New conventional diesel hybrid (60-100 kW) | Million | 0.00025979 | 0.13757 | 0.21266 | 0.17709 | 0.1744 | 0.13091 | 0.16131
| SPS1 | CH | Cars stock¦Motor Diesel¦Total¦New conventional diesel hybrid (100-140 kW) | Million | 0.0018564 | 0.0037 | 0.0035414 | 0.0028266 | 0.00086341 | 0.0079311 | 0.017144
| SPS1 | CH | Cars stock¦Motor Diesel¦Total¦New conventional diesel hybrid (>140 kW) | Million | 0.0037729 | 0.008801 | 0.0084084 | 0.0070565 | 0.0016922 | 0.00017689 | 0.00024744
| SPS1 | CH | Cars stock¦Motor Diesel¦Total¦Conventional diesel ICE existing | Million | 1.0596 | 0.91828 | 0.70637 | 0.35319 | 0 | 0 | 0
| SPS1 | CH | Cars stock¦Motor Diesel¦Total¦New conventional diesel ICE (<60 kW) | Million | 0.00044466 | 0.00048477 | 0.00050103 | 0.00037144 | 0.00015383 | 8.5679e-05 | 2.9046e-05
| SPS1 | CH | Cars stock¦Motor Diesel¦Total¦New conventional diesel ICE (60-100 kW) | Million | 0.06457 | 0.06851 | 0.067901 | 0.051482 | 0.001855 | 6.338e-05 | 2.5893e-05
| SPS1 | CH | Cars stock¦Motor Diesel¦Total¦New conventional diesel ICE (100-140 kW) | Million | 0.18324 | 0.195 | 0.19298 | 0.14994 | 0.0056804 | 5.4138e-05 | 2.5783e-05
| SPS1 | CH | Cars stock¦Motor Diesel¦Total¦New conventional diesel ICE (>140 kW) | Million | 0.071262 | 0.07934 | 0.078208 | 0.061059 | 0.003406 | 3.7014e-05 | 1.9601e-05
| SPS1 | CH | Cars stock¦Motor Diesel¦Total¦New mild hybrid diesel (<60 kW) | Million | 0 | 7.3809e-06 | 3.1913e-05 | 0.019521 | 0.025106 | 0.014435 | 0.0013654
| SPS1 | CH | Cars stock¦Motor Diesel¦Total¦New mild hybrid diesel (60-100 kW) | Million | 0 | 3.0314e-06 | 1.3847e-05 | 2.5747e-05 | 0.00020848 | 0.0002339 | 0.00010395
| SPS1 | CH | Cars stock¦Motor Diesel¦Total¦New mild hybrid diesel (100-140 kW) | Million | 0 | 3.1349e-06 | 1.1748e-05 | 1.9607e-05 | 0.00017201 | 0.0078617 | 0.017097
| SPS1 | CH | Cars stock¦Motor Diesel¦Total¦New mild hybrid diesel (>140 kW) | Million | 0 | 2.588e-06 | 7.8479e-06 | 1.1921e-05 | 5.8857e-05 | 6.9803e-05 | 5.0116e-05
| SPS1 | CH | Cars stock¦Gas¦Conventional gas ICE existing | Million | 0 | 0 | 0 | 0 | 0 | 0 | 0
| SPS1 | CH | Cars stock¦Gas¦New conventionalgas ICE (<60 kW) | Million | 0.000256 | 0.00015551 | 0.00015568 | 1.2791e-05 | 8.7827e-06 | 6.5417e-06 | 5.0226e-06
| SPS1 | CH | Cars stock¦Gas¦New conventional gas ICE (60-100 kW) | Million | 0.0026884 | 0.0022744 | 0.0022455 | 9.605e-06 | 8.1798e-06 | 8.0338e-06 | 6.0803e-06
| SPS1 | CH | Cars stock¦Gas¦New conventional gas ICE (100-140 kW) | Million | 0.000151 | 0.00015914 | 0.00015877 | 1.8368e-05 | 1.0732e-05 | 9.6546e-06 | 8.523e-06
| SPS1 | CH | Cars stock¦Gas¦New conventional gas ICE (>140 kW) | Million | 0.0026074 | 0.0025345 | 0.0023597 | 7.0232e-06 | 9.3065e-06 | 1.0082e-05 | 1.0253e-05
| SPS1 | CH | Urban buses stock | Thousand | 5.7182 | 5.68 | 5.8291 | 6.5691 | 6.8365 | 7.1742 | 7.8516
| SPS1 | CH | Urban buses stock¦Electricity¦Existing electric urban buses | Thousand | 0.03779 | 0.030232 | 0.018895 | 0 | 0 | 0 | 0
| SPS1 | CH | Urban buses stock¦Electricity¦New electric urban buses (Mini) | Thousand | 3.0239e-05 | 0.0071016 | 0.015566 | 2.553 | 2.6404 | 2.7991 | 3.1713
| SPS1 | CH | Urban buses stock¦Electricity¦New electric urban buses (Midi) | Thousand | 0.0078201 | 0.011886 | 0.016057 | 0.74723 | 0.77845 | 0.81111 | 0.8683
| SPS1 | CH | Urban buses stock¦Electricity¦New electric urban buses (Maxi) | Thousand | 0.026377 | 0.039691 | 0.040095 | 1.7111 | 1.453 | 1.2616 | 0.83252
| SPS1 | CH | Urban buses stock¦Electricity¦New electric urban buses (Mega) | Thousand | 0.00027795 | 0.00020084 | 0.00025328 | 0.00011689 | 0.00040224 | 0.00047432 | 0.0002077
| SPS1 | CH | Urban buses stock¦Hydrogen¦New fuel cell urban buses (Mini) | Thousand | 0 | 0 | 0 | 1.087e-05 | 5.239e-06 | 3.1182e-06 | 0
| SPS1 | CH | Urban buses stock¦Hydrogen¦New fuel cell urban buses (Midi) | Thousand | 0 | 0 | 0 | 0 | 1.0196e-05 | 1.8059e-06 | 0
| SPS1 | CH | Urban buses stock¦Hydrogen¦New fuel cell urban buses (Maxi) | Thousand | 0 | 0 | 0 | 1.0421e-05 | 0 | 0 | 0
| SPS1 | CH | Urban buses stock¦Hydrogen¦New fuel cell urban buses (Mega) | Thousand | 0 | 0 | 0 | 0 | 0 | 0 | 0
| SPS1 | CH | Urban buses stock¦Motor Diesel¦Total¦New conventional hybrid diesel urban buses (Mini) | Thousand | 0 | 0.6437 | 0.64435 | 0.00046464 | 0.0038973 | 0.0048946 | 0.0060598
| SPS1 | CH | Urban buses stock¦Motor Diesel¦Total¦New conventional hybrid diesel urban buses (Midi) | Thousand | 0 | 0.0007708 | 0.0010434 | 0.0005354 | 0.0026727 | 0.0029975 | 0.0023866
| SPS1 | CH | Urban buses stock¦Motor Diesel¦Total¦New conventional hybrid diesel urban buses (Maxi) | Thousand | 0 | 0.042189 | 0.87685 | 1.5565 | 1.9576 | 2.2939 | 2.9708
| SPS1 | CH | Urban buses stock¦Motor Diesel¦Total¦New conventional hybrid diesel urban buses (Mega) | Thousand | 0 | 0 | 0 | 0 | 7.8464e-05 | 0.00010347 | 2.9961e-05
| SPS1 | CH | Urban buses stock¦Motor Diesel¦Total¦Existing ICE diesel urban buses | Thousand | 4.5678 | 3.6543 | 2.2839 | 0 | 0 | 0 | 0
| SPS1 | CH | Urban buses stock¦Motor Diesel¦Total¦New conventional ICE diesel urban buses (Mini) | Thousand | 0.00070464 | 0.0052181 | 0.52511 | 0.00012309 | 2.1518e-06 | 0 | 0
| SPS1 | CH | Urban buses stock¦Motor Diesel¦Total¦New conventional ICE diesel urban buses (Midi) | Thousand | 0.18449 | 0.22467 | 0.37867 | 0 | 0 | 0 | 0
| SPS1 | CH | Urban buses stock¦Motor Diesel¦Total¦New conventional ICE diesel urban buses (Maxi) | Thousand | 0.80671 | 0.95296 | 0.95309 | 0 | 0 | 0 | 0
| SPS1 | CH | Urban buses stock¦Motor Diesel¦Total¦New conventional ICE diesel urban buses (Mega) | Thousand | 0.0025446 | 1.5871e-06 | 3.5915e-05 | 0 | 0 | 0 | 0
| SPS1 | CH | Urban buses stock¦Motor Gas¦Total¦Existing ICE Gas urban buses | Thousand | 0.083575 | 0.06686 | 0.041788 | 0 | 0 | 0 | 0
| SPS1 | CH | Urban buses stock¦Motor Gas¦Total¦New conventional ICE gas urban buses (Mini) | Thousand | 0 | 0.00017233 | 0.00087346 | 2.4444e-05 | 3.2712e-05 | 2.8164e-05 | 1.9763e-05
| SPS1 | CH | Urban buses stock¦Motor Gas¦Total¦New conventional ICE gas urban buses (Midi) | Thousand | 0 | 7.7311e-05 | 0.032315 | 9.6226e-06 | 4.5957e-06 | 0 | 0
| SPS1 | CH | Urban buses stock¦Motor Gas¦Total¦New conventional ICE gas urban buses (Maxi) | Thousand | 0 | 3.1912e-05 | 0.00015663 | 1.3111e-05 | 0 | 0 | 0
| SPS1 | CH | Urban buses stock¦Motor Gas¦Total¦New conventional ICE gas urban buses (Mega) | Thousand | 0 | 0 | 0 | 0 | 0 | 0 | 0
| SPS1 | CH | Coaches stock | Thousand | 2.8462 | 2.9057 | 2.885 | 2.9274 | 2.9487 | 2.93 | 2.9935
| SPS1 | CH | Coaches stock¦Electricity¦Existing electric Coaches | Thousand | 0 | 0 | 0 | 0 | 0 | 0 | 0
| SPS1 | CH | Coaches stock¦Electricity¦New electric Coaches (Mini) | Thousand | 0.0033714 | 0.0075097 | 0.0070337 | 1.4106 | 1.2849 | 1.0308 | 0.64782
| SPS1 | CH | Coaches stock¦Electricity¦New electric Coaches (Midi) | Thousand | 0.0096046 | 0.01332 | 0.013932 | 0.48834 | 0.54501 | 0.78962 | 1.0434
| SPS1 | CH | Coaches stock¦Electricity¦New electric Coaches (Maxi) | Thousand | 0.0014143 | 0.0034205 | 0.0036273 | 0.0026481 | 0.018651 | 0.028094 | 0.15763
| SPS1 | CH | Coaches stock¦Electricity¦New electric Coaches (Mega) | Thousand | 0 | 7.1499e-05 | 0.00013258 | 0.00012602 | 0.00039761 | 0.00054613 | 0.00021018
| SPS1 | CH | Coaches stock¦Hydrogen¦New fuel cell Coaches (Mini) | Thousand | 0 | 0 | 0 | 0 | 0 | 0 | 0
| SPS1 | CH | Coaches stock¦Hydrogen¦New fuel cell Coaches (Midi) | Thousand | 0 | 0 | 0 | 0 | 0 | 0 | 0
| SPS1 | CH | Coaches stock¦Hydrogen¦New fuel cell Coaches (Maxi) | Thousand | 0 | 0 | 0 | 0 | 0 | 0 | 0
| SPS1 | CH | Coaches stock¦Hydrogen¦New fuel cell Coaches (Mega) | Thousand | 0 | 0 | 0 | 0 | 0 | 0 | 0
| SPS1 | CH | Coaches stock¦Motor Diesel¦Total¦New conventional hybrid diesel Coaches (Mini) | Thousand | 0 | 0.0094405 | 0.010323 | 0.0021931 | 0.14232 | 0.38018 | 0.86512
| SPS1 | CH | Coaches stock¦Motor Diesel¦Total¦New conventional hybrid diesel Coaches (Midi) | Thousand | 0 | 0.00043359 | 0.16737 | 0.75927 | 0.7084 | 0.46119 | 0.17645
| SPS1 | CH | Coaches stock¦Motor Diesel¦Total¦New conventional hybrid diesel Coaches (Maxi) | Thousand | 0 | 0.00019041 | 0.0068021 | 0.2642 | 0.24888 | 0.23949 | 0.10283
| SPS1 | CH | Coaches stock¦Motor Diesel¦Total¦New conventional hybrid diesel Coaches (Mega) | Thousand | 0 | 1.5637e-05 | 2.9425e-05 | 2.8571e-05 | 0.00010644 | 0.00015597 | 4.9863e-05
| SPS1 | CH | Coaches stock¦Motor Diesel¦Total¦Existing ICE diesel Coaches | Thousand | 1.3033 | 1.0427 | 0.65166 | 0 | 0 | 0 | 0
| SPS1 | CH | Coaches stock¦Motor Diesel¦Total¦New conventional ICE diesel Coaches (Mini) | Thousand | 0.30581 | 0.84769 | 1.0505 | 0 | 1.2832e-06 | 0 | 0
| SPS1 | CH | Coaches stock¦Motor Diesel¦Total¦New conventional ICE diesel Coaches (Midi) | Thousand | 0.98784 | 0.76498 | 0.76541 | 0 | 1.16e-06 | 0 | 0
| SPS1 | CH | Coaches stock¦Motor Diesel¦Total¦New conventional ICE diesel Coaches (Maxi) | Thousand | 0.19441 | 0.19188 | 0.19204 | 0 | 0 | 0 | 0
| SPS1 | CH | Coaches stock¦Motor Diesel¦Total¦New conventional ICE diesel Coaches (Mega) | Thousand | 0.010718 | 4.6536e-05 | 6.1708e-05 | 0 | 0 | 0 | 0
| SPS1 | CH | Coaches stock¦Motor Gas¦Total¦Existing ICE Gas Coaches | Thousand | 0.029723 | 0.023778 | 0.014861 | 0 | 0 | 0 | 0
| SPS1 | CH | Coaches stock¦Motor Gas¦Total¦New conventional ICE gas Coaches (Mini) | Thousand | 0 | 0.00017999 | 0.00069354 | 3.4566e-06 | 2.4301e-06 | 0 | 0
| SPS1 | CH | Coaches stock¦Motor Gas¦Total¦New conventional ICE gas Coaches (Midi) | Thousand | 0 | 7.5912e-05 | 0.00035863 | 3.4811e-06 | 2.1362e-06 | 0 | 0
| SPS1 | CH | Coaches stock¦Motor Gas¦Total¦New conventional ICE gas Coaches (Maxi) | Thousand | 0 | 4.3223e-05 | 0.0001729 | 7.7723e-06 | 0 | 0 | 0
| SPS1 | CH | Coaches stock¦Motor Gas¦Total¦New conventional ICE gas Coaches (Mega) | Thousand | 0 | 0 | 1.0173e-05 | 7.4435e-06 | 0 | 0 | 0
| SPS1 | CH | Light duty vehicles stock | Thousand | 399.8653 | 399.4018 | 406.5697 | 418.5165 | 441.9033 | 465.2909 | 504.1491
| SPS1 | CH | Light duty vehicles stock¦Electricity¦Existing electric light duty vehicles | Thousand | 1.95 | 1.69 | 1.3 | 0.65 | 0 | 0 | 0
| SPS1 | CH | Light duty vehicles stock¦Electricity¦New electric light duty vehicles | Thousand | 1.6989 | 3.7475 | 14.6999 | 59.7019 | 164.5 | 316.4229 | 339.0724
| SPS1 | CH | Light duty vehicles stock¦Hydrogen¦New fuel cell electric light duty vehicles | Thousand | 0 | 0.00044342 | 0.00074094 | 0.00030522 | 0.000321 | 0.00029718 | 0.00029779
| SPS1 | CH | Light duty vehicles stock¦Motor Gasoline¦Total¦Existing gasoline light duty vehicles | Thousand | 45.952 | 39.8251 | 30.6347 | 15.3173 | 0 | 0 | 0
| SPS1 | CH | Light duty vehicles stock¦Motor Gasoline¦Total¦New gasoline light duty vehicles | Thousand | 12.4349 | 14.1581 | 26.5391 | 47.5986 | 69.3482 | 40.4026 | 40.495
| SPS1 | CH | Light duty vehicles stock¦Motor Diesel¦Total¦Existing ICE diesel light duty vehicles | Thousand | 228.993 | 198.4606 | 152.662 | 76.331 | 0 | 0 | 0
| SPS1 | CH | Light duty vehicles stock¦Motor Diesel¦Total¦New ICE diesel light duty vehicles | Thousand | 106.1689 | 125.1624 | 125.1801 | 70.8872 | 0.19517 | 0.14423 | 0.051715
| SPS1 | CH | Light duty vehicles stock¦Motor Diesel¦Total¦New hybrid diesel light duty vehicles | Thousand | 0 | 13.8415 | 53.4534 | 148.0257 | 207.8559 | 108.3173 | 124.5265
| SPS1 | CH | Light duty vehicles stock¦Motor Gas¦Total¦New ICE Gas light duty vehicles | Thousand | 2.6675 | 2.5161 | 2.0999 | 0.0045125 | 0.0037802 | 0.0036253 | 0.00322
| SPS1 | CH | Heavy duty vehicles stock | Thousand | 41.4556 | 43.0074 | 43.4407 | 45.2463 | 47.1573 | 49.0685 | 53.0566
| SPS1 | CH | Heavy duty vehicles stock¦Electricity¦Existing electric heavy duty vehicles | Thousand | 0 | 0 | 0 | 0 | 0 | 0 | 0
| SPS1 | CH | Heavy duty vehicles stock¦Electricity¦New electric heavy duty vehicles | Thousand | 0.052 | 0.12601 | 0.12122 | 0.03162 | 0.0054163 | 0.0082906 | 0.004444
| SPS1 | CH | Heavy duty vehicles stock¦Hydrogen¦New fuel cell electric heavy duty vehicles | Thousand | 0.01003 | 0.00065081 | 0.0007337 | 0.00038822 | 0.00042658 | 0.00041656 | 0.00040656
| SPS1 | CH | Heavy duty vehicles stock¦Motor Gasoline¦Total¦Existing gasoline heavy duty vehicles | Thousand | 0 | 0 | 0 | 0 | 0 | 0 | 0
| SPS1 | CH | Heavy duty vehicles stock¦Motor Gasoline¦Total¦New gasoline heavy duty vehicles | Thousand | 0 | 0 | 0 | 0 | 0 | 0 | 0
| SPS1 | CH | Heavy duty vehicles stock¦Motor Diesel¦Total¦Existing ICE diesel heavy duty vehicles | Thousand | 29.662 | 25.7071 | 19.7747 | 9.8873 | 0 | 0 | 0
| SPS1 | CH | Heavy duty vehicles stock¦Motor Diesel¦Total¦New ICE diesel heavy duty vehicles | Thousand | 11.6096 | 10.7292 | 9.6967 | 0.9813 | 0.0038922 | 0.0056947 | 0.0018046
| SPS1 | CH | Heavy duty vehicles stock¦Motor Diesel¦Total¦New hybrid diesel heavy duty vehicles | Thousand | 0 | 6.4333 | 13.8362 | 34.3344 | 47.141 | 49.0475 | 53.0434
| SPS1 | CH | Heavy duty vehicles stock¦Motor Gas¦Total¦New ICE Gas heavy duty vehicles | Thousand | 0.122 | 0.01123 | 0.011235 | 0.011241 | 0.0065383 | 0.0065459 | 0.0065428
| SPS1 | CH | Domestic hydrogen production capacity | GW-H2/yr. | 0.00015807 | 0.00015872 | 0.00016022 | 0.00039554 | 0.00081412 | 0.0014769 | 0.017713
| SPS1 | CH | Domestic hydrogen production capacity¦Electricity | GW-H2/yr. | 0.00015807 | 0.00015872 | 0.00016022 | 0.00039544 | 0.00081324 | 0.0014757 | 0.017626
| SPS1 | CH | Domestic hydrogen production capacity¦Electricity¦PEM electrolysis small-medium scale | GW-H2/yr. | 0.00015807 | 0.00015872 | 0.00016022 | 0.00039322 | 0.00080049 | 0.0011656 | 0.017333
| SPS1 | CH | Domestic hydrogen production capacity¦Electricity¦PEM electrolysis large scale | GW-H2/yr. | 0 | 0 | 0 | 2.2216e-06 | 1.2746e-05 | 0.00011287 | 0.00011824
| SPS1 | CH | Domestic hydrogen production capacity¦Electricity¦SOEC electrolysis | GW-H2/yr. | 0 | 0 | 0 | 0 | 0 | 0.00019722 | 0.00017455
| SPS1 | CH | Domestic hydrogen production capacity¦Gas | GW-H2/yr. | 0 | 0 | 0 | 1.0232e-07 | 8.877e-07 | 1.2223e-06 | 8.6651e-05
| SPS1 | CH | Domestic hydrogen production capacity¦Gas¦SMR-ATR Reforming | GW-H2/yr. | 0 | 0 | 0 | 1.0232e-07 | 8.877e-07 | 1.2223e-06 | 8.6651e-05
| SPS1 | CH | Domestic hydrogen production capacity¦Gas¦SMR-ATR Reforming CCS | GW-H2/yr. | 0 | 0 | 0 | 0 | 0 | 0 | 0
| SPS1 | CH | Domestic hydrogen production capacity¦Wood | GW-H2/yr. | 0 | 0 | 0 | 0 | 0 | 0 | 0
| SPS1 | CH | Domestic hydrogen production capacity¦Wood¦Gasification | GW-H2/yr. | 0 | 0 | 0 | 0 | 0 | 0 | 0
| SPS1 | CH | Domestic hydrogen production capacity¦Wood¦Gasification CCS | GW-H2/yr. | 0 | 0 | 0 | 0 | 0 | 0 | 0
| SPS1 | CH | Other fuel synthesis capacity | GW-output/yr.
| SPS1 | CH | Other fuel synthesis capacity¦Domestic biodiesel production¦Wood¦Fischer Tropsch | GW-output/yr. | 0.062412 | 0.062412 | 0.062424 | 1.4086e-05 | 3.2301e-05 | 3.0798e-05 | 1.4212e-05
| SPS1 | CH | Other fuel synthesis capacity¦Domestic biodiesel production¦Wood¦Fischer Tropsch CCS | GW-output/yr. | 0 | 0 | 0 | 0 | 0 | 0 | 0
| SPS1 | CH | Other fuel synthesis capacity¦Domestic ethanol production¦Wood¦Ethanol reactor | GW-output/yr. | 0.008575 | 0.0085749 | 0.008575 | 1.0006e-05 | 2.6314e-05 | 1.4388e-05 | 1.0709e-05
| SPS1 | CH | Other fuel synthesis capacity¦Domestic ethanol production¦Wood¦Ethanol reactor with CCS | GW-output/yr. | 0 | 0 | 0 | 0 | 0 | 0 | 0
| SPS1 | CH | Other fuel synthesis capacity¦Domestic biogas production¦Manure¦Fermentation | GW-output/yr. | 0.049293 | 0.1569 | 0.1624 | 0.1624 | 0.1624 | 0.16371 | 0.2284
| SPS1 | CH | Other fuel synthesis capacity¦Domestic biogas production¦Wastes¦Renewable¦Gasification | GW-output/yr. | 0.21267 | 0.23567 | 0.23567 | 0.23493 | 0.23447 | 0.22839 | 0.21624
| SPS1 | CH | Other fuel synthesis capacity¦Domestic biogas production¦Wastes¦Renewable¦Gasification CCS | GW-output/yr. | 0 | 0 | 0 | 0 | 0 | 0 | 0
| SPS1 | CH | Other fuel synthesis capacity¦Domestic biogas production¦Wastes¦Renewable¦Hydrothermal gasification | GW-output/yr. | 0 | 0 | 0 | 0 | 0 | 1.5077e-05 | 1.5134e-05
| SPS1 | CH | Other fuel synthesis capacity¦Domestic biogas production¦Wastes¦Renewable¦Hydrothermal gasification CCS | GW-output/yr. | 0 | 0 | 0 | 0 | 0 | 0 | 0
| SPS1 | CH | Other fuel synthesis capacity¦Domestic biogas production¦Wood¦Gasification | GW-output/yr. | 1.6516e-07 | 7.8621e-06 | 8.2172e-06 | 8.2274e-06 | 2.9957e-05 | 2.4987e-05 | 1.7127e-05
| SPS1 | CH | Other fuel synthesis capacity¦Domestic biogas production¦Wood¦Gasification CCS | GW-output/yr. | 0 | 0 | 0 | 0 | 0 | 0 | 0
| SPS1 | CH | Other fuel synthesis capacity¦Biomethane production from biogas upgrade | GW-output/yr. | 0.042352 | 0.13933 | 0.13933 | 0.13448 | 0.10486 | 0.10369 | 0.10373
| SPS1 | CH | Other fuel synthesis capacity¦Domestic wood to pellet production¦Pellets | GW-output/yr. | 0.355 | 0.40995 | 0.1692 | 0.1692 | 0.18364 | 0.20412 | 0.24956
| SPS1 | CH | Other fuel synthesis capacity¦Domestic PtG and PtL production¦PtG¦PtG gas | GW-output/yr. | 0 | 0 | 0 | 2.4714e-07 | 8.9914e-07 | 8.4936e-07 | 6.3123e-07
| SPS1 | CH | Other fuel synthesis capacity¦Domestic PtG and PtL production¦PtL¦PtL Diesel | GW-output/yr. | 0 | 0 | 0 | 1.3974e-07 | 1.3435e-06 | 1.2111e-06 | 9.8057e-07
| SPS1 | CH | Other fuel synthesis capacity¦Domestic PtG and PtL production¦PtL¦PtL Gasoline | GW-output/yr. | 0 | 0 | 0 | 1.7441e-07 | 1.4271e-06 | 1.5529e-06 | 1.0626e-06
| SPS1 | CH | Electricity generation capacity additions | GWe/yr. | 0.001334 | 0.082983 | 5.3469 | 2.7191 | 2.6366 | 5.6157 | 16.1295
| SPS1 | CH | Electricity generation capacity additions¦Nuclear Fuel | GWe/yr. | 0 | 0 | 0 | 0 | 0 | 0 | 0
| SPS1 | CH | Electricity generation capacity additions¦Nuclear Fuel¦Nuclear power plants | GWe/yr. | 0 | 0 | 0 | 0 | 0 | 0 | 0
| SPS1 | CH | Electricity generation capacity additions¦Hydro | GWe/yr. | 0 | 0.00092436 | 0.0043948 | 0.27953 | 0.0030767 | 2.3636e-06 | 1.3155
| SPS1 | CH | Electricity generation capacity additions¦Hydro¦Hydro Large | GWe/yr. | 0 | 0.00069952 | 0.0031776 | 0.27953 | 7.4039e-07 | 1.5387e-06 | 1.3155
| SPS1 | CH | Electricity generation capacity additions¦Hydro¦Hydro Run of River | GWe/yr. | 0 | 0.00015801 | 0.0012172 | 8.9076e-07 | 0.0030759 | 7.2842e-07 | 3.2225e-06
| SPS1 | CH | Electricity generation capacity additions¦Hydro¦Pump storage | GWe/yr. | 0 | 6.6831e-05 | 4.6911e-08 | 4.7674e-08 | 5.5866e-08 | 9.6491e-08 | 3.6161e-07
| SPS1 | CH | Electricity generation capacity additions¦Oil | GWe/yr. | 0 | 0.0061442 | 0.0024332 | 0.022759 | 0.026113 | 0.020443 | 0.050546
| SPS1 | CH | Electricity generation capacity additions¦Oil¦Peak devices | GWe/yr. | 0 | 2.1605e-06 | 4.1757e-05 | 0.008018 | 0.015711 | 1.9901e-06 | 2.2577e-06
| SPS1 | CH | Electricity generation capacity additions¦Oil¦CHP Oil (for District Heating) | GWe/yr. | 0 | 4.0168e-07 | 4.3056e-07 | 5.0151e-07 | 6.906e-06 | 3.0954e-05 | 7.3723e-05
| SPS1 | CH | Electricity generation capacity additions¦Oil¦Industrial CHPs oil | GWe/yr. | 0 | 0.0061416 | 0.002391 | 0.01474 | 0.010395 | 0.02041 | 0.05047
| SPS1 | CH | Electricity generation capacity additions¦Gas | GWe/yr. | 0 | 0.053499 | 0.015754 | 0.049281 | 0.35216 | 0.35825 | 1.2346
| SPS1 | CH | Electricity generation capacity additions¦Gas¦Gas turbines combined cycle | GWe/yr. | 0 | 0 | 0 | 0 | 0 | 0.098315 | 0.5792
| SPS1 | CH | Electricity generation capacity additions¦Gas¦Gas turbines open cycle | GWe/yr. | 0 | 0 | 0 | 0 | 0.0014267 | 8.1102e-07 | 3.8845e-07
| SPS1 | CH | Electricity generation capacity additions¦Gas¦Gas turbines combined cycle CCS | GWe/yr. | 0 | 0 | 0 | 0 | 0 | 0 | 0
| SPS1 | CH | Electricity generation capacity additions¦Gas¦CHP Gas (for District Heating) | GWe/yr. | 0 | 9.6381e-08 | 0.0027115 | 5.5186e-07 | 1.3008e-05 | 0.016319 | 0.0052494
| SPS1 | CH | Electricity generation capacity additions¦Gas¦CHP Fuel Cell Gas (for District Heating) | GWe/yr. | 0 | 0 | 0 | 0 | 0 | 0.012249 | 0.053087
| SPS1 | CH | Electricity generation capacity additions¦Gas¦Industrial CHPs gas | GWe/yr. | 0 | 1.6532e-07 | 0.0064759 | 0.037022 | 2.549e-06 | 2.3104e-06 | 1.4566e-05
| SPS1 | CH | Electricity generation capacity additions¦Gas¦Industrial CHPs gas (CCS) | GWe/yr. | 0 | 0 | 0 | 0 | 0 | 0 | 0
| SPS1 | CH | Electricity generation capacity additions¦Gas¦Industrial CHPs fuel cells (gas reformer) | GWe/yr. | 0 | 0 | 0 | 3.1802e-05 | 7.1804e-05 | 4.7267e-05 | 4.5622e-05
| SPS1 | CH | Electricity generation capacity additions¦Gas¦Residential single family CHPs gas | GWe/yr. | 0 | 3.6152e-05 | 9.4368e-08 | 0 | 9.9071e-05 | 2.8785e-05 | 6.756e-05
| SPS1 | CH | Electricity generation capacity additions¦Gas¦Residential single family CHPs fuel cells gas | GWe/yr. | 0 | 0 | 0 | 7.7013e-07 | 3.8931e-05 | 5.3383e-07 | 2.0442e-05
| SPS1 | CH | Electricity generation capacity additions¦Gas¦Residential multi family CHPs gas | GWe/yr. | 0 | 0.00010464 | 4.2283e-07 | 3.4516e-08 | 0.010421 | 0.19969 | 7.2527e-06
| SPS1 | CH | Electricity generation capacity additions¦Gas¦Residential multi family CHPs fuel cells gas | GWe/yr. | 0 | 0 | 0 | 2.7154e-06 | 0.00025707 | 0.0001454 | 0.11711
| SPS1 | CH | Electricity generation capacity additions¦Gas¦Services sectors CHPs (bio)gas | GWe/yr. | 0 | 0.026187 | 0.0065661 | 0.012221 | 0.044082 | 0.031153 | 0.043491
| SPS1 | CH | Electricity generation capacity additions¦Gas¦Services sectors CHPs gas | GWe/yr. | 0 | 0.027171 | 1.3378e-08 | 2.1007e-08 | 0.29568 | 2.1576e-06 | 1.0347e-07
| SPS1 | CH | Electricity generation capacity additions¦Gas¦Services sectors CHPs fuel cells (gas reformer) | GWe/yr. | 0 | 0 | 0 | 1.3725e-06 | 6.907e-05 | 0.0002988 | 0.43627
| SPS1 | CH | Electricity generation capacity additions¦Wastes | GWe/yr. | 0 | 8.5006e-08 | 1.3287e-07 | 0.054108 | 0.11014 | 0.074121 | 0.12216
| SPS1 | CH | Electricity generation capacity additions¦Wastes¦Wastes Incineration (electric only) | GWe/yr. | 0 | 4.1906e-08 | 9.4403e-08 | 0.054108 | 0.10448 | 0.054512 | 0.093702
| SPS1 | CH | Electricity generation capacity additions¦Wastes¦Wastes Incineration (electric only) CCS | GWe/yr. | 0 | 0 | 0 | 0 | 0 | 0 | 0
| SPS1 | CH | Electricity generation capacity additions¦Wastes¦CHP Wastes (for District Heating) | GWe/yr. | 0 | 2.6401e-08 | 2.6332e-08 | 6.5416e-08 | 0.0056598 | 0.019609 | 0.028457
| SPS1 | CH | Electricity generation capacity additions¦Wastes¦CHP Wastes (for District Heating) CCS | GWe/yr. | 0 | 0 | 0 | 0 | 0 | 0 | 0
| SPS1 | CH | Electricity generation capacity additions¦Wastes¦Industrial CHPs wastes | GWe/yr. | 0 | 1.6699e-08 | 1.2139e-08 | 2.4049e-08 | 3.0896e-07 | 8.8424e-08 | 9.9483e-08
| SPS1 | CH | Electricity generation capacity additions¦Wastes¦Industrial CHPs wastes CCS | GWe/yr. | 0 | 0 | 0 | 0 | 0 | 0 | 0
| SPS1 | CH | Electricity generation capacity additions¦Wood | GWe/yr. | 0 | 0.015272 | 0.029494 | 0.049943 | 0.033546 | 0.092999 | 0.13445
| SPS1 | CH | Electricity generation capacity additions¦Wood¦CHP Wood (for District Heating) | GWe/yr. | 0 | 3.5334e-08 | 3.0944e-07 | 0.037071 | 6.5327e-06 | 0.0050365 | 0.067367
| SPS1 | CH | Electricity generation capacity additions¦Wood¦Biomass with CCS (BECCS) | GWe/yr. | 0 | 0 | 0 | 0 | 0 | 0 | 0
| SPS1 | CH | Electricity generation capacity additions¦Wood¦Industrial CHPs wood | GWe/yr. | 0 | 0.015272 | 0.029494 | 0.012863 | 0.033413 | 0.087959 | 0.066969
| SPS1 | CH | Electricity generation capacity additions¦Wood¦Industrial CHPs wood (CCS) | GWe/yr. | 0 | 0 | 0 | 0 | 0 | 0 | 0
| SPS1 | CH | Electricity generation capacity additions¦Wood¦Residential single family CHPs wood | GWe/yr. | 0 | 0 | 0 | 1.7966e-06 | 3.6934e-05 | 6.8656e-07 | 3.5344e-05
| SPS1 | CH | Electricity generation capacity additions¦Wood¦Residential multi family CHPs wood | GWe/yr. | 0 | 0 | 0 | 3.2252e-06 | 5.298e-05 | 1.4025e-06 | 5.6731e-05
| SPS1 | CH | Electricity generation capacity additions¦Wood¦Services sectors CHPs wood | GWe/yr. | 0 | 0 | 0 | 3.4333e-06 | 3.7168e-05 | 1.2324e-06 | 2.4427e-05
| SPS1 | CH | Electricity generation capacity additions¦Wind | GWe/yr. | 0 | 0.0071321 | 0.40213 | 2.7596e-05 | 0.022849 | 2.3718e-06 | 0.136
| SPS1 | CH | Electricity generation capacity additions¦Wind¦Wind turbines | GWe/yr. | 0 | 0.0071321 | 0.40213 | 2.7596e-05 | 0.022849 | 2.3718e-06 | 0.136
| SPS1 | CH | Electricity generation capacity additions¦Solar | GWe/yr. | 0 | 8.6695e-06 | 4.5239 | 2.1461 | 1.8671 | 4.6747 | 12.4677
| SPS1 | CH | Electricity generation capacity additions¦Solar¦Solar PV (large scale) | GWe/yr. | 0 | 0 | 0.12067 | 0.023702 | 0.0045533 | 0.33683 | 3.3848
| SPS1 | CH | Electricity generation capacity additions¦Solar¦Solar PV (Industry) | GWe/yr. | 0 | 1.7859e-08 | 1.768 | 2.1224 | 0.79336 | 2.8156 | 4.7459
| SPS1 | CH | Electricity generation capacity additions¦Solar¦Solar PV (Residential single family) | GWe/yr. | 0 | 4.0488e-06 | 0.00015136 | 2.2558e-07 | 0.29987 | 0.66483 | 0.68639
| SPS1 | CH | Electricity generation capacity additions¦Solar¦Solar PV (Residential multi family) | GWe/yr. | 0 | 4.5861e-06 | 0.63041 | 2.7164e-07 | 0.14464 | 0.28405 | 0.94485
| SPS1 | CH | Electricity generation capacity additions¦Solar¦Solar PV (Services) | GWe/yr. | 0 | 1.6709e-08 | 2.0047 | 5.6167e-07 | 0.62472 | 0.5734 | 2.7057
| SPS1 | CH | Electricity generation capacity additions¦Geothermal | GWe/yr. | 0 | 0 | 0 | 0 | 0 | 0.00063374 | 6.1358e-07
| SPS1 | CH | Electricity generation capacity additions¦Geothermal¦Deep geothermal | GWe/yr. | 0 | 0 | 0 | 0 | 0 | 0.00063374 | 6.1358e-07
| SPS1 | CH | Electricity generation capacity additions¦Hydrogen | GWe/yr. | 0 | 0 | 0 | 0 | 0 | 0 | 0
| SPS1 | CH | Electricity generation capacity additions¦Hydrogen¦CHP Fuel Cell Hydrogen (for District Heating) | GWe/yr. | 0 | 0 | 0 | 0 | 0 | 0 | 0
| SPS1 | CH | Electricity generation capacity additions¦Hydrogen¦Industrial CHPs fuel cells (hydrogen) | GWe/yr. | 0 | 0 | 0 | 0 | 0 | 0 | 0
| SPS1 | CH | Electricity generation capacity additions¦Hydrogen¦Services sectors CHPs fuel cells (hydrogen) | GWe/yr. | 0 | 0 | 0 | 0 | 0 | 0 | 0
| SPS1 | CH | Electricity generation capacity additions¦Electricity storage (non hydro) | GWe/yr. | 0.001334 | 2.1345e-06 | 0.36874 | 0.11734 | 0.2216 | 0.39456 | 0.66868
| SPS1 | CH | Electricity generation capacity additions¦Electricity storage (non hydro)¦CAES | GWe/yr. | 0 | 8.4796e-08 | 8.6839e-08 | 8.4291e-08 | 3.2471e-07 | 4.67e-07 | 6.6076e-07
| SPS1 | CH | Electricity generation capacity additions¦Electricity storage (non hydro)¦Battery storage large size centralised | GWe/yr. | 0.00022713 | 2.866e-07 | 0.0060744 | 0.020257 | 0.0040264 | 0.0079324 | 0.071284
| SPS1 | CH | Electricity generation capacity additions¦Electricity storage (non hydro)¦Battery storage medium size centralised | GWe/yr. | 0.00016546 | 2.1387e-07 | 0.0037182 | 0.010555 | 0.0033762 | 0.017077 | 0.091767
| SPS1 | CH | Electricity generation capacity additions¦Electricity storage (non hydro)¦Batteries in industry | GWe/yr. | 0.00015874 | 2.6147e-07 | 0.069323 | 0.08376 | 0.046605 | 0.18933 | 0.19622
| SPS1 | CH | Electricity generation capacity additions¦Electricity storage (non hydro)¦Batteries in residential single family houses | GWe/yr. | 0.0003148 | 5.1691e-07 | 0.12777 | 0.00069804 | 0.079096 | 0.074296 | 0.14006
| SPS1 | CH | Electricity generation capacity additions¦Electricity storage (non hydro)¦Batteries in residential multi-family houses | GWe/yr. | 0.00030865 | 5.088e-07 | 0.037927 | 0.001206 | 0.020712 | 0.028464 | 0.041697
| SPS1 | CH | Electricity generation capacity additions¦Electricity storage (non hydro)¦Batteries in Services sector | GWe/yr. | 0.00015926 | 2.6209e-07 | 0.12393 | 0.0008633 | 0.067785 | 0.077463 | 0.12765
| SPS1 | CH | Cars stock additions additions | Million | 0.00030043 | 0.48774 | 0.86012 | 2.1202 | 3.145 | 2.1239 | 4.6351
| SPS1 | CH | Cars stock additions¦Electricity¦Existing battery electric cars | Million | 0 | 0 | 0 | 0 | 0 | 0 | 0
| SPS1 | CH | Cars stock additions¦Electricity¦New battery electric cars (<60kW) | Million | 3.4263e-05 | 0.00021577 | 0.00011456 | 0.00024525 | 0.00064252 | 0.015416 | 0.29552
| SPS1 | CH | Cars stock additions¦Electricity¦New battery electric cars (60-100 kW) | Million | 6.7085e-05 | 0.00012165 | 0.0032602 | 0.59799 | 0.95861 | 0.71292 | 1.1333
| SPS1 | CH | Cars stock additions¦Electricity¦New battery electric cars (100-140 kW) | Million | 5.0131e-05 | 0.0046667 | 0.0010918 | 0.02413 | 0.26882 | 0.095512 | 0.24333
| SPS1 | CH | Cars stock additions¦Electricity¦New battery electric cars (>140 kW) | Million | 0.00014895 | 0.082139 | 0.26535 | 0.81018 | 0.48747 | 0.39347 | 1.2146
| SPS1 | CH | Cars stock additions¦Electricity¦New plug-in hybrid gasoline (<60 kW) | Million | 0 | 2.7356e-05 | 1.9891e-05 | 2.0315e-05 | 6.6363e-05 | 5.9145e-05 | 4.6055e-05
| SPS1 | CH | Cars stock additions¦Electricity¦New plug-in hybrid gasoline (60-100 kW) | Million | 0 | 1.0286e-05 | 2.726e-05 | 3.161e-05 | 0.00020324 | 0.00015432 | 0.0001156
| SPS1 | CH | Cars stock additions¦Electricity¦New plug-in hybrid gasoline (100-140 kW) | Million | 0 | 0.031707 | 0.043332 | 0.28989 | 0.094124 | 0.12313 | 0.20838
| SPS1 | CH | Cars stock additions¦Electricity¦New plug-in hybrid gasoline (>140 kW) | Million | 0 | 6.1344e-05 | 6.5527e-05 | 6.4111e-05 | 0.00017062 | 0.00014515 | 0.00013396
| SPS1 | CH | Cars stock additions¦Electricity¦New plug-in hybrid diesel (<60 kW) | Million | 0 | 3.1718e-05 | 2.098e-05 | 2.1156e-05 | 6.9178e-05 | 5.6387e-05 | 4.5052e-05
| SPS1 | CH | Cars stock additions¦Electricity¦New plug-in hybrid diesel (60-100 kW) | Million | 0 | 1.4273e-05 | 3.5684e-05 | 3.7144e-05 | 0.00025257 | 0.00014272 | 0.00011179
| SPS1 | CH | Cars stock additions¦Electricity¦New plug-in hybrid diesel (100-140 kW) | Million | 0 | 0.0063757 | 0.063535 | 0.19957 | 0.41984 | 0.20183 | 0.42541
| SPS1 | CH | Cars stock additions¦Electricity¦New plug-in hybrid diesel (>140 kW) | Million | 0 | 7.2657e-05 | 7.5299e-05 | 7.233e-05 | 0.00019644 | 0.00013946 | 0.00012888
| SPS1 | CH | Cars stock additions¦Hydrogen¦New fuel cell cars (<60 kW) | Million | 0 | 7.8442e-07 | 4.47e-07 | 1.6284e-07 | 3.1449e-07 | 4.7903e-07 | 5.3193e-07
| SPS1 | CH | Cars stock additions¦Hydrogen¦New fuel cell cars (60-100 kW) | Million | 0 | 3.7402e-07 | 3.2843e-07 | 1.7114e-07 | 2.9482e-07 | 4.3553e-07 | 5.573e-07
| SPS1 | CH | Cars stock additions¦Hydrogen¦New fuel cell cars (100-140 kW) | Million | 0 | 3.4213e-07 | 2.5914e-07 | 1.5931e-07 | 2.5301e-07 | 4.025e-07 | 5.6072e-07
| SPS1 | CH | Cars stock additions¦Hydrogen¦New fuel cell cars (>140 kW) | Million | 0 | 3.9545e-07 | 3.1488e-07 | 1.6102e-07 | 2.815e-07 | 4.3134e-07 | 5.8978e-07
| SPS1 | CH | Cars stock additions¦Motor Gasoline¦Total¦Conventional gasoline hybrid existing | Million | 0 | 0 | 0 | 0 | 0 | 0 | 0
| SPS1 | CH | Cars stock additions¦Motor Gasoline¦Total¦New conventional gasoline hybrid (<60 kW) | Million | 0 | 5.5239e-05 | 6.2333e-05 | 0.029497 | 0.13492 | 0.127 | 0.00013553
| SPS1 | CH | Cars stock additions¦Motor Gasoline¦Total¦New conventional gasoline hybrid (60-100 kW) | Million | 0 | 0.00027062 | 0.079771 | 3.506e-05 | 0.035009 | 0.0024347 | 0.1923
| SPS1 | CH | Cars stock additions¦Motor Gasoline¦Total¦New conventional gasoline hybrid (100-140 kW) | Million | 0 | 0.18918 | 2.4989e-05 | 1.6486e-05 | 8.7447e-05 | 6.722e-05 | 4.4393e-05
| SPS1 | CH | Cars stock additions¦Motor Gasoline¦Total¦New conventional gasoline hybrid (>140 kW) | Million | 0 | 3.1569e-05 | 3.0974e-05 | 2.8682e-05 | 0.0058322 | 0.019054 | 0.035946
| SPS1 | CH | Cars stock additions¦Motor Gasoline¦Total¦Conventional gasoline ICE existing | Million | 0 | 0 | 0 | 0 | 0 | 0 | 0
| SPS1 | CH | Cars stock additions¦Motor Gasoline¦Total¦New conventional gasoline ICE (<60 kW) | Million | 0 | 1.1809e-05 | 0.09186 | 0.097483 | 8.0965e-05 | 3.4806e-05 | 1.181e-05
| SPS1 | CH | Cars stock additions¦Motor Gasoline¦Total¦New conventional gasoline ICE (60-100 kW) | Million | 0 | 7.2563e-06 | 0.072211 | 2.4827e-05 | 9.3532e-05 | 3.9816e-05 | 1.4502e-05
| SPS1 | CH | Cars stock additions¦Motor Gasoline¦Total¦New conventional gasoline ICE (100-140 kW) | Million | 0 | 8.9169e-06 | 0.039119 | 1.8369e-05 | 7.4813e-05 | 4.5932e-05 | 2.1869e-05
| SPS1 | CH | Cars stock additions¦Motor Gasoline¦Total¦New conventional gasoline ICE (>140 kW) | Million | 0 | 7.2955e-06 | 0.11575 | 4.8217e-05 | 0.59596 | 0.33927 | 0.6863
| SPS1 | CH | Cars stock additions¦Motor Gasoline¦Total¦New mild hybrid gasoline (<60 kW) | Million | 0 | 7.9105e-06 | 3.1148e-05 | 0.029453 | 0.00010298 | 4.2358e-05 | 1.242e-05
| SPS1 | CH | Cars stock additions¦Motor Gasoline¦Total¦New mild hybrid gasoline (60-100 kW) | Million | 0 | 3.2402e-06 | 1.329e-05 | 1.5735e-05 | 7.4625e-05 | 3.7274e-05 | 1.3916e-05
| SPS1 | CH | Cars stock additions¦Motor Gasoline¦Total¦New mild hybrid gasoline (100-140 kW) | Million | 0 | 3.4578e-06 | 1.0845e-05 | 1.0971e-05 | 5.2583e-05 | 3.7002e-05 | 1.9025e-05
| SPS1 | CH | Cars stock additions¦Motor Gasoline¦Total¦New mild hybrid gasoline (>140 kW) | Million | 0 | 4.8211e-06 | 1.8942e-05 | 2.2275e-05 | 0.0057839 | 0.018999 | 0.035771
| SPS1 | CH | Cars stock additions¦Motor Diesel¦Total¦Conventional diesel hybrid existing | Million | 0 | 0 | 0 | 0 | 0 | 0 | 0
| SPS1 | CH | Cars stock additions¦Motor Diesel¦Total¦New conventional diesel hybrid (<60 kW) | Million | 0 | 0.033705 | 6.4797e-05 | 0.020581 | 0.047277 | 0.0029691 | 0.00012461
| SPS1 | CH | Cars stock additions¦Motor Diesel¦Total¦New conventional diesel hybrid (60-100 kW) | Million | 0 | 0.1389 | 0.084086 | 2.5532e-05 | 0.083382 | 0.054285 | 0.13245
| SPS1 | CH | Cars stock additions¦Motor Diesel¦Total¦New conventional diesel hybrid (100-140 kW) | Million | 0 | 2.6025e-05 | 1.9513e-05 | 1.4357e-05 | 0.00015723 | 0.0080961 | 0.015244
| SPS1 | CH | Cars stock additions¦Motor Diesel¦Total¦New conventional diesel hybrid (>140 kW) | Million | 0 | 3.1583e-05 | 1.756e-05 | 1.06e-05 | 8.0576e-05 | 9.1786e-05 | 0.00021196
| SPS1 | CH | Cars stock additions¦Motor Diesel¦Total¦Conventional diesel ICE existing | Million | 0 | 0 | 0 | 0 | 0 | 0 | 0
| SPS1 | CH | Cars stock additions¦Motor Diesel¦Total¦New conventional diesel ICE (<60 kW) | Million | 0 | 1.1979e-05 | 2.0391e-05 | 1.4202e-05 | 4.1901e-05 | 2.1707e-05 | 8.9323e-06
| SPS1 | CH | Cars stock additions¦Motor Diesel¦Total¦New conventional diesel ICE (60-100 kW) | Million | 0 | 5.3164e-06 | 1.1804e-05 | 6.7295e-06 | 3.4359e-05 | 1.9339e-05 | 8.8339e-06
| SPS1 | CH | Cars stock additions¦Motor Diesel¦Total¦New conventional diesel ICE (100-140 kW) | Million | 0 | 4.6414e-06 | 8.1474e-06 | 5.1063e-06 | 2.8583e-05 | 1.9093e-05 | 1.0539e-05
| SPS1 | CH | Cars stock additions¦Motor Diesel¦Total¦New conventional diesel ICE (>140 kW) | Million | 0 | 2.1752e-06 | 4.2774e-06 | 3.6782e-06 | 1.9521e-05 | 1.4191e-05 | 8.8486e-06
| SPS1 | CH | Cars stock additions¦Motor Diesel¦Total¦New mild hybrid diesel (<60 kW) | Million | 0 | 7.4804e-06 | 2.5292e-05 | 0.020559 | 0.0051525 | 0.00012243 | 2.0198e-05
| SPS1 | CH | Cars stock additions¦Motor Diesel¦Total¦New mild hybrid diesel (60-100 kW) | Million | 0 | 3.0723e-06 | 1.1137e-05 | 1.4546e-05 | 0.00013658 | 9.1781e-05 | 2.7467e-05
| SPS1 | CH | Cars stock additions¦Motor Diesel¦Total¦New mild hybrid diesel (100-140 kW) | Million | 0 | 3.1772e-06 | 8.9109e-06 | 1.0025e-05 | 0.00012259 | 0.0080647 | 0.015218
| SPS1 | CH | Cars stock additions¦Motor Diesel¦Total¦New mild hybrid diesel (>140 kW) | Million | 0 | 2.6229e-06 | 5.481e-06 | 5.4931e-06 | 3.2483e-05 | 3.4559e-05 | 2.8742e-05
| SPS1 | CH | Cars stock additions¦Gas¦Conventional gas ICE existing | Million | 0 | 0 | 0 | 0 | 0 | 0 | 0
| SPS1 | CH | Cars stock additions¦Gas¦New conventionalgas ICE (<60 kW) | Million | 0 | 1.2735e-06 | 1.1893e-06 | 6.5856e-07 | 5.0843e-06 | 2.8067e-06 | 3.0382e-06
| SPS1 | CH | Cars stock additions¦Gas¦New conventional gas ICE (60-100 kW) | Million | 0 | 6.9118e-07 | 9.3925e-07 | 7.6111e-07 | 5.2533e-06 | 3.2383e-06 | 3.6723e-06
| SPS1 | CH | Cars stock additions¦Gas¦New conventional gas ICE (100-140 kW) | Million | 0 | 8.9013e-07 | 1.1057e-06 | 1.272e-06 | 6.2719e-06 | 3.9244e-06 | 5.8265e-06
| SPS1 | CH | Cars stock additions¦Gas¦New conventional gas ICE (>140 kW) | Million | 0 | 9.1007e-07 | 1.2137e-06 | 1.4631e-06 | 6.5285e-06 | 4.1822e-06 | 7.6286e-06
| SPS1 | CH | Urban buses stock additions | Thousand | 0 | 0.7071 | 1.556 | 5.6849 | 4.9351 | 2.2385 | 6.455
| SPS1 | CH | Urban buses stock additions¦Electricity¦Existing electric urban buses | Thousand | 0 | 0 | 0 | 0 | 0 | 0 | 0
| SPS1 | CH | Urban buses stock additions¦Electricity¦New electric urban buses (Mini) | Thousand | 0 | 0.0070601 | 0.0084639 | 2.5517 | 2.6321 | 0.16778 | 2.6255
| SPS1 | CH | Urban buses stock additions¦Electricity¦New electric urban buses (Midi) | Thousand | 0 | 0.0010152 | 0.0041716 | 0.74181 | 0.70474 | 0.10499 | 0.69197
| SPS1 | CH | Urban buses stock additions¦Electricity¦New electric urban buses (Maxi) | Thousand | 0 | 0.00039033 | 0.00076143 | 1.6941 | 0.27269 | 0.98891 | 0.4938
| SPS1 | CH | Urban buses stock additions¦Electricity¦New electric urban buses (Mega) | Thousand | 0 | 7.1588e-05 | 7.4428e-05 | 7.7348e-05 | 0.00034789 | 0.00034431 | 0.00014728
| SPS1 | CH | Urban buses stock additions¦Hydrogen¦New fuel cell urban buses (Mini) | Thousand | 0 | 0 | 0 | 1.087e-05 | 0 | 0 | 0
| SPS1 | CH | Urban buses stock additions¦Hydrogen¦New fuel cell urban buses (Midi) | Thousand | 0 | 0 | 0 | 0 | 0 | 0 | 0
| SPS1 | CH | Urban buses stock additions¦Hydrogen¦New fuel cell urban buses (Maxi) | Thousand | 0 | 0 | 0 | 1.0421e-05 | 0 | 0 | 0
| SPS1 | CH | Urban buses stock additions¦Hydrogen¦New fuel cell urban buses (Mega) | Thousand | 0 | 0 | 0 | 0 | 0 | 0 | 0
| SPS1 | CH | Urban buses stock additions¦Motor Diesel¦Total¦New conventional hybrid diesel urban buses (Mini) | Thousand | 0 | 0.6437 | 0.00065009 | 0.00022005 | 0.0029304 | 0.0018614 | 0.0046148
| SPS1 | CH | Urban buses stock additions¦Motor Diesel¦Total¦New conventional hybrid diesel urban buses (Midi) | Thousand | 0 | 0.0007708 | 0.00027261 | 0.00018815 | 0.0016896 | 0.0011998 | 0.0014884
| SPS1 | CH | Urban buses stock additions¦Motor Diesel¦Total¦New conventional hybrid diesel urban buses (Maxi) | Thousand | 0 | 0.042189 | 0.83466 | 0.69683 | 1.3206 | 0.97333 | 2.6374
| SPS1 | CH | Urban buses stock additions¦Motor Diesel¦Total¦New conventional hybrid diesel urban buses (Mega) | Thousand | 0 | 0 | 0 | 0 | 7.0574e-05 | 5.5272e-05 | 2.0261e-05
| SPS1 | CH | Urban buses stock additions¦Motor Diesel¦Total¦Existing ICE diesel urban buses | Thousand | 0 | 0 | 0 | 0 | 0 | 0 | 0
| SPS1 | CH | Urban buses stock additions¦Motor Diesel¦Total¦New conventional ICE diesel urban buses (Mini) | Thousand | 0 | 0.0043862 | 0.51989 | 0 | 0 | 0 | 0
| SPS1 | CH | Urban buses stock additions¦Motor Diesel¦Total¦New conventional ICE diesel urban buses (Midi) | Thousand | 0 | 0.0068084 | 0.1539 | 0 | 0 | 0 | 0
| SPS1 | CH | Urban buses stock additions¦Motor Diesel¦Total¦New conventional ICE diesel urban buses (Maxi) | Thousand | 0 | 0.00042239 | 0.00011535 | 0 | 0 | 0 | 0
| SPS1 | CH | Urban buses stock additions¦Motor Diesel¦Total¦New conventional ICE diesel urban buses (Mega) | Thousand | 0 | 0 | 0 | 0 | 0 | 0 | 0
| SPS1 | CH | Urban buses stock additions¦Motor Gas¦Total¦Existing ICE Gas urban buses | Thousand | 0 | 0 | 0 | 0 | 0 | 0 | 0
| SPS1 | CH | Urban buses stock additions¦Motor Gas¦Total¦New conventional ICE gas urban buses (Mini) | Thousand | 0 | 0.00017233 | 0.00070113 | 1.0548e-05 | 1.2379e-05 | 1.352e-05 | 1.081e-05
| SPS1 | CH | Urban buses stock additions¦Motor Gas¦Total¦New conventional ICE gas urban buses (Midi) | Thousand | 0 | 7.7311e-05 | 0.032237 | 0 | 0 | 0 | 0
| SPS1 | CH | Urban buses stock additions¦Motor Gas¦Total¦New conventional ICE gas urban buses (Maxi) | Thousand | 0 | 3.1912e-05 | 0.00012472 | 0 | 0 | 0 | 0
| SPS1 | CH | Urban buses stock additions¦Motor Gas¦Total¦New conventional ICE gas urban buses (Mega) | Thousand | 0 | 0 | 0 | 0 | 0 | 0 | 0
| SPS1 | CH | Coaches stock additions | Thousand | 0 | 0.50045 | 0.38095 | 2.7359 | 1.7418 | 1.0704 | 2.195
| SPS1 | CH | Coaches stock additions¦Electricity¦Existing electric Coaches | Thousand | 0 | 0 | 0 | 0 | 0 | 0 | 0
| SPS1 | CH | Coaches stock additions¦Electricity¦New electric Coaches (Mini) | Thousand | 0 | 0.00076691 | 0.0012974 | 1.408 | 1.0163 | 0.013558 | 0.4627
| SPS1 | CH | Coaches stock additions¦Electricity¦New electric Coaches (Midi) | Thousand | 0 | 0.00032956 | 0.00071949 | 0.47668 | 0.51352 | 0.27106 | 0.81731
| SPS1 | CH | Coaches stock additions¦Electricity¦New electric Coaches (Maxi) | Thousand | 0 | 0.00015338 | 0.00020142 | 0.00072016 | 0.016633 | 0.011461 | 0.15371
| SPS1 | CH | Coaches stock additions¦Electricity¦New electric Coaches (Mega) | Thousand | 0 | 7.1499e-05 | 6.1084e-05 | 7.4764e-05 | 0.00034035 | 0.00036525 | 0.00014608
| SPS1 | CH | Coaches stock additions¦Hydrogen¦New fuel cell Coaches (Mini) | Thousand | 0 | 0 | 0 | 0 | 0 | 0 | 0
| SPS1 | CH | Coaches stock additions¦Hydrogen¦New fuel cell Coaches (Midi) | Thousand | 0 | 0 | 0 | 0 | 0 | 0 | 0
| SPS1 | CH | Coaches stock additions¦Hydrogen¦New fuel cell Coaches (Maxi) | Thousand | 0 | 0 | 0 | 0 | 0 | 0 | 0
| SPS1 | CH | Coaches stock additions¦Hydrogen¦New fuel cell Coaches (Mega) | Thousand | 0 | 0 | 0 | 0 | 0 | 0 | 0
| SPS1 | CH | Coaches stock additions¦Motor Diesel¦Total¦New conventional hybrid diesel Coaches (Mini) | Thousand | 0 | 0.0094405 | 0.00088223 | 0.00096686 | 0.13001 | 0.24866 | 0.71761
| SPS1 | CH | Coaches stock additions¦Motor Diesel¦Total¦New conventional hybrid diesel Coaches (Midi) | Thousand | 0 | 0.00043359 | 0.16694 | 0.59196 | 0.0086788 | 0.34197 | 0.0034276
| SPS1 | CH | Coaches stock additions¦Motor Diesel¦Total¦New conventional hybrid diesel Coaches (Maxi) | Thousand | 0 | 0.00019041 | 0.0066117 | 0.25747 | 0.056234 | 0.18326 | 0.040058
| SPS1 | CH | Coaches stock additions¦Motor Diesel¦Total¦New conventional hybrid diesel Coaches (Mega) | Thousand | 0 | 1.5637e-05 | 1.3787e-05 | 1.3736e-05 | 9.0395e-05 | 9.4233e-05 | 3.3327e-05
| SPS1 | CH | Coaches stock additions¦Motor Diesel¦Total¦Existing ICE diesel Coaches | Thousand | 0 | 0 | 0 | 0 | 0 | 0 | 0
| SPS1 | CH | Coaches stock additions¦Motor Diesel¦Total¦New conventional ICE diesel Coaches (Mini) | Thousand | 0 | 0.48837 | 0.20278 | 0 | 0 | 0 | 0
| SPS1 | CH | Coaches stock additions¦Motor Diesel¦Total¦New conventional ICE diesel Coaches (Midi) | Thousand | 0 | 0.00026544 | 0.00038472 | 0 | 0 | 0 | 0
| SPS1 | CH | Coaches stock additions¦Motor Diesel¦Total¦New conventional ICE diesel Coaches (Maxi) | Thousand | 0 | 0.00011359 | 0.00012076 | 0 | 0 | 0 | 0
| SPS1 | CH | Coaches stock additions¦Motor Diesel¦Total¦New conventional ICE diesel Coaches (Mega) | Thousand | 0 | 0 | 0 | 0 | 0 | 0 | 0
| SPS1 | CH | Coaches stock additions¦Motor Gas¦Total¦Existing ICE Gas Coaches | Thousand | 0 | 0 | 0 | 0 | 0 | 0 | 0
| SPS1 | CH | Coaches stock additions¦Motor Gas¦Total¦New conventional ICE gas Coaches (Mini) | Thousand | 0 | 0.00017999 | 0.00051355 | 0 | 0 | 0 | 0
| SPS1 | CH | Coaches stock additions¦Motor Gas¦Total¦New conventional ICE gas Coaches (Midi) | Thousand | 0 | 7.5912e-05 | 0.00028272 | 0 | 0 | 0 | 0
| SPS1 | CH | Coaches stock additions¦Motor Gas¦Total¦New conventional ICE gas Coaches (Maxi) | Thousand | 0 | 4.3223e-05 | 0.00012968 | 0 | 0 | 0 | 0
| SPS1 | CH | Coaches stock additions¦Motor Gas¦Total¦New conventional ICE gas Coaches (Mega) | Thousand | 0 | 0 | 1.0173e-05 | 0 | 0 | 0 | 0
| SPS1 | CH | Light duty vehicles stock additions | Thousand | 0 | 15.0407 | 62.9638 | 169.8797 | 239.7615 | 195.4397 | 364.0597
| SPS1 | CH | Light duty vehicles stock additions¦Electricity¦Existing electric light duty vehicles | Thousand | 0 | 0 | 0 | 0 | 0 | 0 | 0
| SPS1 | CH | Light duty vehicles stock additions¦Electricity¦New electric light duty vehicles | Thousand | 0 | 1.1555 | 10.9523 | 45.9651 | 112.9343 | 195.352 | 221.2837
| SPS1 | CH | Light duty vehicles stock additions¦Hydrogen¦New fuel cell electric light duty vehicles | Thousand | 0 | 0.00044342 | 0.00029753 | 9.216e-05 | 0.00013815 | 0.00016057 | 0.00019302
| SPS1 | CH | Light duty vehicles stock additions¦Motor Gasoline¦Total¦Existing gasoline light duty vehicles | Thousand | 0 | 0 | 0 | 0 | 0 | 0 | 0
| SPS1 | CH | Light duty vehicles stock additions¦Motor Gasoline¦Total¦New gasoline light duty vehicles | Thousand | 0 | 0.03608 | 12.381 | 27.4866 | 35.4945 | 0.035914 | 34.2481
| SPS1 | CH | Light duty vehicles stock additions¦Motor Diesel¦Total¦Existing ICE diesel light duty vehicles | Thousand | 0 | 0 | 0 | 0 | 0 | 0 | 0
| SPS1 | CH | Light duty vehicles stock additions¦Motor Diesel¦Total¦New ICE diesel light duty vehicles | Thousand | 0 | 0.0064802 | 0.017621 | 0.021003 | 0.11472 | 0.019555 | 0.02178
| SPS1 | CH | Light duty vehicles stock additions¦Motor Diesel¦Total¦New hybrid diesel light duty vehicles | Thousand | 0 | 13.8415 | 39.6119 | 96.4063 | 91.2155 | 0.030677 | 108.5039
| SPS1 | CH | Light duty vehicles stock additions¦Motor Gas¦Total¦New ICE Gas light duty vehicles | Thousand | 0 | 0.00064807 | 0.00069723 | 0.0006043 | 0.0024431 | 0.0013856 | 0.0021558
| SPS1 | CH | Heavy duty vehicles stock additions | Thousand | 0 | 6.4478 | 7.4068 | 26.9769 | 40.1614 | 21.6389 | 49.2592
| SPS1 | CH | Heavy duty vehicles stock additions¦Electricity¦Existing electric heavy duty vehicles | Thousand | 0 | 0 | 0 | 0 | 0 | 0 | 0
| SPS1 | CH | Heavy duty vehicles stock additions¦Electricity¦New electric heavy duty vehicles | Thousand | 0 | 0.014009 | 0.0027544 | 0.0031433 | 0.0043657 | 0.0053089 | 0.0035124
| SPS1 | CH | Heavy duty vehicles stock additions¦Hydrogen¦New fuel cell electric heavy duty vehicles | Thousand | 0 | 5.2862e-05 | 7.6947e-05 | 0.00017859 | 0.00039581 | 0.00022746 | 0.00036664
| SPS1 | CH | Heavy duty vehicles stock additions¦Motor Gasoline¦Total¦Existing gasoline heavy duty vehicles | Thousand | 0 | 0 | 0 | 0 | 0 | 0 | 0
| SPS1 | CH | Heavy duty vehicles stock additions¦Motor Gasoline¦Total¦New gasoline heavy duty vehicles | Thousand | 0 | 0 | 0 | 0 | 0 | 0 | 0
| SPS1 | CH | Heavy duty vehicles stock additions¦Motor Diesel¦Total¦Existing ICE diesel heavy duty vehicles | Thousand | 0 | 0 | 0 | 0 | 0 | 0 | 0
| SPS1 | CH | Heavy duty vehicles stock additions¦Motor Diesel¦Total¦New ICE diesel heavy duty vehicles | Thousand | 0 | 0.00031012 | 0.00072667 | 0.00078449 | 0.0033444 | 0.0034106 | 0.001206
| SPS1 | CH | Heavy duty vehicles stock additions¦Motor Diesel¦Total¦New hybrid diesel heavy duty vehicles | Thousand | 0 | 6.4333 | 7.4029 | 26.9648 | 40.148 | 21.627 | 49.2481
| SPS1 | CH | Heavy duty vehicles stock additions¦Motor Gas¦Total¦New ICE Gas heavy duty vehicles | Thousand | 0 | 0.00015318 | 0.00031026 | 0.0080305 | 0.0052657 | 0.0029495 | 0.0060252
| SPS1 | CH | Space and water heat boiler capacity additions in Residential sector | GWth/yr. | 9.9817e-06 | 0.71021 | 1.7025 | 1.1153 | 4.188 | 4.3586 | 4.6153
| SPS1 | CH | Space and water heat boiler capacity additions in Residential sector¦Space heating | GWth/yr. | 6.611e-06 | 0.55362 | 1.5391 | 0.87064 | 3.382 | 3.5182 | 3.4599
| SPS1 | CH | Space and water heat boiler capacity additions in Residential sector¦Space heating¦Electricty | GWth/yr. | 5.3487e-07 | 0.27023 | 0.89048 | 0.49607 | 1.5094 | 1.6376 | 2.3234
| SPS1 | CH | Space and water heat boiler capacity additions in Residential sector¦Space heating¦Electricty¦Electric boiler | GWth/yr. | 2.2039e-07 | 0.045956 | 9.5664e-08 | 1.7665e-07 | 0.0091507 | 0.00059804 | 1.2558e-06
| SPS1 | CH | Space and water heat boiler capacity additions in Residential sector¦Space heating¦Electricty¦Heat pump electric | GWth/yr. | 3.1448e-07 | 0.22428 | 0.89048 | 0.49607 | 1.5002 | 1.637 | 2.3234
| SPS1 | CH | Space and water heat boiler capacity additions in Residential sector¦Space heating¦Oil | GWth/yr. | 0 | 1.0426e-05 | 0.1058 | 1.0283e-07 | 0.4323 | 0.54541 | 1.6205e-07
| SPS1 | CH | Space and water heat boiler capacity additions in Residential sector¦Space heating¦Oil¦Light fuel oil boiler | GWth/yr. | 0 | 1.0426e-05 | 0.1058 | 1.0283e-07 | 0.4323 | 0.54541 | 1.6205e-07
| SPS1 | CH | Space and water heat boiler capacity additions in Residential sector¦Space heating¦Gas | GWth/yr. | 2.5921e-08 | 0.16397 | 0.52845 | 0.37429 | 0.88398 | 1.1657 | 0.94656
| SPS1 | CH | Space and water heat boiler capacity additions in Residential sector¦Space heating¦Gas¦Gas boiler | GWth/yr. | 0 | 0.16397 | 0.19523 | 0.00079214 | 0.69136 | 0.59278 | 0.012998
| SPS1 | CH | Space and water heat boiler capacity additions in Residential sector¦Space heating¦Gas¦Heat pump gas | GWth/yr. | 2.5921e-08 | 3.4756e-07 | 0.33322 | 0.3735 | 0.19262 | 0.57293 | 0.93356
| SPS1 | CH | Space and water heat boiler capacity additions in Residential sector¦Space heating¦Coal | GWth/yr. | 0 | 0 | 0 | 0 | 0 | 0 | 0
| SPS1 | CH | Space and water heat boiler capacity additions in Residential sector¦Space heating¦Coal¦Coal boiler | GWth/yr. | 0 | 0 | 0 | 0 | 0 | 0 | 0
| SPS1 | CH | Space and water heat boiler capacity additions in Residential sector¦Space heating¦Wood | GWth/yr. | 1.0741e-07 | 0.060545 | 0.014169 | 1.8859e-07 | 0.5279 | 0.13517 | 0.15201
| SPS1 | CH | Space and water heat boiler capacity additions in Residential sector¦Space heating¦Wood¦Wood boiler | GWth/yr. | 1.0741e-07 | 0.060545 | 0.014169 | 1.8859e-07 | 0.5279 | 0.13517 | 0.15201
| SPS1 | CH | Space and water heat boiler capacity additions in Residential sector¦Space heating¦Pellets | GWth/yr. | 3.7992e-07 | 0.035904 | 0.00019822 | 0.00027771 | 0.028268 | 0.028647 | 0.036037
| SPS1 | CH | Space and water heat boiler capacity additions in Residential sector¦Space heating¦Pellets¦Pellets boiler | GWth/yr. | 3.7992e-07 | 0.035904 | 0.00019822 | 0.00027771 | 0.028268 | 0.028647 | 0.036037
| SPS1 | CH | Space and water heat boiler capacity additions in Residential sector¦Space heating¦Solar | GWth/yr. | 5.5629e-06 | 0.022961 | 5.345e-07 | 1.2067e-06 | 0.00020648 | 0.0057538 | 0.0018459
| SPS1 | CH | Space and water heat boiler capacity additions in Residential sector¦Space heating¦Solar¦Solar thermal | GWth/yr. | 5.5629e-06 | 0.022961 | 5.345e-07 | 1.2067e-06 | 0.00020648 | 0.0057538 | 0.0018459
| SPS1 | CH | Space and water heat boiler capacity additions in Residential sector¦Space heating¦Hydrogen | GWth/yr. | 0 | 0 | 0 | 0 | 0 | 0 | 0
| SPS1 | CH | Space and water heat boiler capacity additions in Residential sector¦Space heating¦Hydrogen¦Hydrogen boiler | GWth/yr. | 0 | 0 | 0 | 0 | 0 | 0 | 0
| SPS1 | CH | Space and water heat boiler capacity additions in Residential sector¦Water heating | GWth/yr. | 3.3707e-06 | 0.15658 | 0.16336 | 0.24466 | 0.80603 | 0.84035 | 1.1554
| SPS1 | CH | Space and water heat boiler capacity additions in Residential sector¦Water heating¦Electricty | GWth/yr. | 3.3707e-06 | 0.066984 | 0.067655 | 0.15111 | 0.35792 | 0.36047 | 0.62819
| SPS1 | CH | Space and water heat boiler capacity additions in Residential sector¦Water heating¦Electricty¦Electric boiler | GWth/yr. | 1.6637e-06 | 0.034216 | 5.9377e-08 | 9.9759e-08 | 0.062386 | 0.080158 | 0.039584
| SPS1 | CH | Space and water heat boiler capacity additions in Residential sector¦Water heating¦Electricty¦Heat pump electric | GWth/yr. | 1.707e-06 | 0.032769 | 0.067655 | 0.15111 | 0.29554 | 0.28031 | 0.58861
| SPS1 | CH | Space and water heat boiler capacity additions in Residential sector¦Water heating¦Oil | GWth/yr. | 0 | 2.7822e-08 | 2.4242e-08 | 4.9853e-08 | 0.041636 | 0.082609 | 0
| SPS1 | CH | Space and water heat boiler capacity additions in Residential sector¦Water heating¦Oil¦Light fuel oil boiler | GWth/yr. | 0 | 2.7822e-08 | 2.4242e-08 | 4.9853e-08 | 0.041636 | 0.082609 | 0
| SPS1 | CH | Space and water heat boiler capacity additions in Residential sector¦Water heating¦Gas | GWth/yr. | 0 | 1.1372e-07 | 0.05946 | 0.085647 | 0.20773 | 0.21208 | 0.30165
| SPS1 | CH | Space and water heat boiler capacity additions in Residential sector¦Water heating¦Gas¦Gas boiler | GWth/yr. | 0 | 4.1957e-08 | 4.8523e-08 | 5.8954e-08 | 0.14047 | 0.075209 | 0.02822
| SPS1 | CH | Space and water heat boiler capacity additions in Residential sector¦Water heating¦Gas¦Heat pump gas | GWth/yr. | 0 | 7.1759e-08 | 0.059459 | 0.085647 | 0.067259 | 0.13687 | 0.27343
| SPS1 | CH | Space and water heat boiler capacity additions in Residential sector¦Water heating¦Coal | GWth/yr. | 0 | 0 | 0 | 0 | 0 | 0 | 0
| SPS1 | CH | Space and water heat boiler capacity additions in Residential sector¦Water heating¦Coal¦Coal boiler | GWth/yr. | 0 | 0 | 0 | 0 | 0 | 0 | 0
| SPS1 | CH | Space and water heat boiler capacity additions in Residential sector¦Water heating¦Wood | GWth/yr. | 0 | 0.0051142 | 0.036249 | 0.0079022 | 0.037562 | 0.045008 | 0.044837
| SPS1 | CH | Space and water heat boiler capacity additions in Residential sector¦Water heating¦Wood¦Wood boiler | GWth/yr. | 0 | 0.0051142 | 0.036249 | 0.0079022 | 0.037562 | 0.045008 | 0.044837
| SPS1 | CH | Space and water heat boiler capacity additions in Residential sector¦Water heating¦Pellets | GWth/yr. | 0 | 0.0019502 | 2.8863e-08 | 2.5657e-07 | 0.0098143 | 0.0065166 | 0.013261
| SPS1 | CH | Space and water heat boiler capacity additions in Residential sector¦Water heating¦Pellets¦Pellets boiler | GWth/yr. | 0 | 0.0019502 | 2.8863e-08 | 2.5657e-07 | 0.0098143 | 0.0065166 | 0.013261
| SPS1 | CH | Space and water heat boiler capacity additions in Residential sector¦Water heating¦Solar | GWth/yr. | 0 | 0.082534 | 7.8254e-08 | 1.4486e-07 | 0.15137 | 0.13366 | 0.16747
| SPS1 | CH | Space and water heat boiler capacity additions in Residential sector¦Water heating¦Solar¦Solar thermal | GWth/yr. | 0 | 0.082534 | 7.8254e-08 | 1.4486e-07 | 0.15137 | 0.13366 | 0.16747
| SPS1 | CH | Space and water heat boiler capacity additions in Residential sector¦Water heating¦Hydrogen | GWth/yr. | 0 | 0 | 0 | 0 | 0 | 0 | 0
| SPS1 | CH | Space and water heat boiler capacity additions in Residential sector¦Water heating¦Hydrogen¦Hydrogen boiler | GWth/yr. | 0 | 0 | 0 | 0 | 0 | 0 | 0
| SPS1 | CH | Process and space heating capacity additions in industry sectors | GWth/yr. | 0.00029589 | 0.28308 | 0.031139 | 0.21295 | 2.302 | 1.0105 | 1.4974
| SPS1 | CH | Process and space heating capacity additions in industry sectors¦Electricity | GWth/yr. | 0 | 0.2187 | 0.031093 | 0.21292 | 0.67906 | 0.37479 | 1.0273
| SPS1 | CH | Process and space heating capacity additions in industry sectors¦Electricity¦Electric boiler | GWth/yr. | 0 | 0.20275 | 0.031082 | 0.072403 | 0.49425 | 0.30675 | 0.42717
| SPS1 | CH | Process and space heating capacity additions in industry sectors¦Electricity¦Heat pump electric | GWth/yr. | 0 | 0.015954 | 1.174e-05 | 0.14052 | 0.18481 | 0.068041 | 0.6001
| SPS1 | CH | Process and space heating capacity additions in industry sectors¦Oil | GWth/yr. | 0.00029589 | 6.9342e-05 | 1.0418e-05 | 1.5931e-05 | 0.17974 | 6.0212e-05 | 7.0568e-06
| SPS1 | CH | Process and space heating capacity additions in industry sectors¦Oil¦Light fuel boiler | GWth/yr. | 0 | 6.0454e-05 | 6.9292e-06 | 1.0405e-05 | 0.17969 | 5.0346e-05 | 6.2111e-06
| SPS1 | CH | Process and space heating capacity additions in industry sectors¦Oil¦Heavy fuel boiler | GWth/yr. | 0.00029589 | 8.8884e-06 | 3.489e-06 | 5.5254e-06 | 5.2325e-05 | 9.8659e-06 | 8.4571e-07
| SPS1 | CH | Process and space heating capacity additions in industry sectors¦Gas | GWth/yr. | 0 | 0.0014943 | 2.3552e-05 | 8.1936e-06 | 0.94703 | 0.43091 | 0.077107
| SPS1 | CH | Process and space heating capacity additions in industry sectors¦Gas¦Gas boiler | GWth/yr. | 0 | 7.0039e-06 | 3.9306e-06 | 3.9617e-06 | 0.94697 | 0.41938 | 0.07521
| SPS1 | CH | Process and space heating capacity additions in industry sectors¦Gas¦Heat pump gas | GWth/yr. | 0 | 0.0014873 | 1.9622e-05 | 4.2319e-06 | 6.0852e-05 | 0.011532 | 0.0018975
| SPS1 | CH | Process and space heating capacity additions in industry sectors¦Gas¦Biogas boiler | GWth/yr. | 0 | 0.016895 | 0.038921 | 0.10683 | 0.18352 | 0.071793 | 0.26068
| SPS1 | CH | Process and space heating capacity additions in industry sectors¦Coal | GWth/yr. | 0 | 1.2843e-06 | 2.1003e-06 | 2.9477e-06 | 4.8633e-05 | 5.9704e-06 | 8.3548e-06
| SPS1 | CH | Process and space heating capacity additions in industry sectors¦Coal¦Coal boiler | GWth/yr. | 0 | 1.2843e-06 | 2.1003e-06 | 2.9477e-06 | 4.8633e-05 | 5.9704e-06 | 8.3548e-06
| SPS1 | CH | Process and space heating capacity additions in industry sectors¦Wood | GWth/yr. | 0 | 0.052093 | 1.0788e-06 | 1.8536e-06 | 0.23587 | 0.096118 | 0.16003
| SPS1 | CH | Process and space heating capacity additions in industry sectors¦Wood¦Wood boiler | GWth/yr. | 0 | 0.052093 | 1.0788e-06 | 1.8536e-06 | 0.23587 | 0.096118 | 0.16003
| SPS1 | CH | Process and space heating capacity additions in industry sectors¦Pellets | GWth/yr. | 0 | 0.0081169 | 6.1355e-06 | 2.066e-06 | 0.028388 | 0.012549 | 0.019392
| SPS1 | CH | Process and space heating capacity additions in industry sectors¦Pellets¦Pellet boiler | GWth/yr. | 0 | 0.0081169 | 6.1355e-06 | 2.066e-06 | 0.028388 | 0.012549 | 0.019392
| SPS1 | CH | Process and space heating capacity additions in industry sectors¦Wastes | GWth/yr. | 0 | 1.4492e-06 | 1.7929e-06 | 2.1563e-06 | 0.22274 | 0.091906 | 0.20111
| SPS1 | CH | Process and space heating capacity additions in industry sectors¦Wastes¦Wastes boiler | GWth/yr. | 0 | 1.4492e-06 | 1.7929e-06 | 2.1563e-06 | 0.22274 | 0.091906 | 0.20111
| SPS1 | CH | Process and space heating capacity additions in industry sectors¦Solar | GWth/yr. | 0 | 0.0026006 | 2.2078e-08 | 2.2007e-08 | 0.0086652 | 0.004009 | 0.0060989
| SPS1 | CH | Process and space heating capacity additions in industry sectors¦Solar¦Solar thermal | GWth/yr. | 0 | 0.0026006 | 2.2078e-08 | 2.2007e-08 | 0.0086652 | 0.004009 | 0.0060989
| SPS1 | CH | Process and space heating capacity additions in industry sectors¦Hydrogen | GWth/yr. | 0 | 0 | 0 | 0 | 0.00045746 | 0.00019052 | 0.0063954
| SPS1 | CH | Process and space heating capacity additions in industry sectors¦Hydrogen¦Hydrogen boiler | GWth/yr. | 0 | 0 | 0 | 0 | 0.00045746 | 0.00019052 | 0.0063954
| SPS1 | CH | Space water and process heat boiler capacity additions in Services sectors | GWth/yr. | 9.8651e-06 | 0.086561 | 0.13309 | 0.28392 | 2.5248 | 1.7355 | 2.16
| SPS1 | CH | Space water and process heat boiler capacity additions in Services sectors¦Electricity | GWth/yr. | 3.5252e-07 | 2.9056e-07 | 3.3246e-07 | 0.15005 | 0.47058 | 0.30651 | 0.75871
| SPS1 | CH | Space water and process heat boiler capacity additions in Services sectors¦Electricity¦Electric boiler | GWth/yr. | 3.2698e-07 | 2.5035e-07 | 2.1595e-07 | 3.6499e-07 | 0.016315 | 0.011045 | 0.0065017
| SPS1 | CH | Space water and process heat boiler capacity additions in Services sectors¦Electricity¦Heat pump electric | GWth/yr. | 2.5545e-08 | 4.0216e-08 | 1.1651e-07 | 0.15005 | 0.45427 | 0.29546 | 0.75221
| SPS1 | CH | Space water and process heat boiler capacity additions in Services sectors¦Oil | GWth/yr. | 2.0306e-07 | 1.2313e-07 | 9.3181e-08 | 1.6156e-07 | 0.46632 | 0.30399 | 1.2218e-06
| SPS1 | CH | Space water and process heat boiler capacity additions in Services sectors¦Oil¦Light fuel boiler | GWth/yr. | 2.0306e-07 | 1.2313e-07 | 9.3181e-08 | 1.6156e-07 | 0.46632 | 0.30399 | 1.2218e-06
| SPS1 | CH | Space water and process heat boiler capacity additions in Services sectors¦Gas | GWth/yr. | 3.3787e-07 | 1.0484e-05 | 0.13309 | 0.13387 | 0.59146 | 0.87863 | 0.50734
| SPS1 | CH | Space water and process heat boiler capacity additions in Services sectors¦Gas¦Gas boiler | GWth/yr. | 5.5689e-08 | 1.3073e-07 | 1.1575e-07 | 2.0985e-07 | 0.50134 | 0.6414 | 0.077746
| SPS1 | CH | Space water and process heat boiler capacity additions in Services sectors¦Gas¦Heat pump gas | GWth/yr. | 1.3588e-07 | 9.9059e-06 | 0.13309 | 0.13387 | 0.090102 | 0.2372 | 0.42958
| SPS1 | CH | Space water and process heat boiler capacity additions in Services sectors¦Gas¦Biogas boiler | GWth/yr. | 1.463e-07 | 4.4746e-07 | 1.2564e-07 | 1.6334e-07 | 2.4001e-05 | 3.3361e-05 | 1.6079e-05
| SPS1 | CH | Space water and process heat boiler capacity additions in Services sectors¦Wood | GWth/yr. | 2.2593e-06 | 0.053454 | 1.3444e-07 | 2.5011e-07 | 0.38634 | 0.10729 | 0.1809
| SPS1 | CH | Space water and process heat boiler capacity additions in Services sectors¦Wood¦Wood boiler | GWth/yr. | 2.2593e-06 | 0.053454 | 1.3444e-07 | 2.5011e-07 | 0.38634 | 0.10729 | 0.1809
| SPS1 | CH | Space water and process heat boiler capacity additions in Services sectors¦Pellets | GWth/yr. | 2.8025e-07 | 0.024337 | 7.7838e-08 | 4.6127e-07 | 0.055035 | 0.034979 | 0.066298
| SPS1 | CH | Space water and process heat boiler capacity additions in Services sectors¦Pellets¦Pellet boiler | GWth/yr. | 2.8025e-07 | 0.024337 | 7.7838e-08 | 4.6127e-07 | 0.055035 | 0.034979 | 0.066298
| SPS1 | CH | Space water and process heat boiler capacity additions in Services sectors¦Solar | GWth/yr. | 6.4321e-06 | 0.0087586 | 8.1167e-08 | 1.5527e-07 | 0.070558 | 0.03644 | 0.068795
| SPS1 | CH | Space water and process heat boiler capacity additions in Services sectors¦Solar¦Solar thermal | GWth/yr. | 6.4321e-06 | 0.0087586 | 8.1167e-08 | 1.5527e-07 | 0.070558 | 0.03644 | 0.068795
| SPS1 | CH | Space water and process heat boiler capacity additions in Services sectors¦Hydrogen | GWth/yr. | 0 | 0 | 0 | 1.77e-07 | 0.48454 | 0.067681 | 0.57794
| SPS1 | CH | Space water and process heat boiler capacity additions in Services sectors¦Hydrogen¦Hydrogen boiler | GWth/yr. | 0 | 0 | 0 | 1.77e-07 | 0.48454 | 0.067681 | 0.57794
| SPS1 | CH | Domestic hydrogen production capacity additions | GW-H2/yr. | 0.00015807 | 7.1831e-07 | 1.6123e-06 | 0.00023548 | 0.00046061 | 0.00086765 | 0.016604
| SPS1 | CH | Domestic hydrogen production capacity additions¦Electricity | GW-H2/yr. | 0.00015807 | 7.1831e-07 | 1.6123e-06 | 0.00023538 | 0.00045992 | 0.0008669 | 0.016518
| SPS1 | CH | Domestic hydrogen production capacity additions¦Electricity¦PEM electrolysis small-medium scale | GW-H2/yr. | 0.00015807 | 7.1831e-07 | 1.6123e-06 | 0.00023316 | 0.00045197 | 0.00056956 | 0.016401
| SPS1 | CH | Domestic hydrogen production capacity additions¦Electricity¦PEM electrolysis large scale | GW-H2/yr. | 0 | 0 | 0 | 2.2216e-06 | 7.9499e-06 | 0.00010012 | 1.0542e-05
| SPS1 | CH | Domestic hydrogen production capacity additions¦Electricity¦SOEC electrolysis | GW-H2/yr. | 0 | 0 | 0 | 0 | 0 | 0.00019722 | 0.00010711
| SPS1 | CH | Domestic hydrogen production capacity additions¦Gas | GW-H2/yr. | 0 | 0 | 0 | 1.0232e-07 | 6.8417e-07 | 7.5133e-07 | 8.5601e-05
| SPS1 | CH | Domestic hydrogen production capacity additions¦Gas¦SMR-ATR Reforming | GW-H2/yr. | 0 | 0 | 0 | 1.0232e-07 | 6.8417e-07 | 7.5133e-07 | 8.5601e-05
| SPS1 | CH | Domestic hydrogen production capacity additions¦Gas¦SMR-ATR Reforming CCS | GW-H2/yr. | 0 | 0 | 0 | 0 | 0 | 0 | 0
| SPS1 | CH | Domestic hydrogen production capacity additions¦Wood | GW-H2/yr. | 0 | 0 | 0 | 0 | 0 | 0 | 0
| SPS1 | CH | Domestic hydrogen production capacity additions¦Wood¦Gasification | GW-H2/yr. | 0 | 0 | 0 | 0 | 0 | 0 | 0
| SPS1 | CH | Domestic hydrogen production capacity additions¦Wood¦Gasification CCS | GW-H2/yr. | 0 | 0 | 0 | 0 | 0 | 0 | 0
| SPS1 | CH | Other fuel synthesis capacity additions | GW-output/yr.
| SPS1 | CH | Other fuel synthesis capacity additions¦Domestic biodiesel production¦Wood¦Fischer Tropsch | GW-output/yr. | 1.0992e-07 | 1.2108e-07 | 1.1572e-05 | 3.6017e-08 | 8.2875e-07 | 9.9445e-07 | 1.2705e-05
| SPS1 | CH | Other fuel synthesis capacity additions¦Domestic biodiesel production¦Wood¦Fischer Tropsch CCS | GW-output/yr. | 0 | 0 | 0 | 0 | 0 | 0 | 0
| SPS1 | CH | Other fuel synthesis capacity additions¦Domestic ethanol production¦Wood¦Ethanol reactor | GW-output/yr. | 0.0065376 | 6.4908e-08 | 1.4481e-07 | 4.8668e-08 | 6.359e-07 | 4.8092e-06 | 5.5614e-06
| SPS1 | CH | Other fuel synthesis capacity additions¦Domestic ethanol production¦Wood¦Ethanol reactor with CCS | GW-output/yr. | 0 | 0 | 0 | 0 | 0 | 0 | 0
| SPS1 | CH | Other fuel synthesis capacity additions¦Domestic biogas production¦Manure¦Fermentation | GW-output/yr. | 0.049293 | 0.1076 | 0.0055005 | 1.465e-06 | 4.7112e-06 | 0.07681 | 0.15158
| SPS1 | CH | Other fuel synthesis capacity additions¦Domestic biogas production¦Wastes¦Renewable¦Gasification | GW-output/yr. | 0.0040966 | 0.023 | 1.563e-07 | 0.072849 | 0.11685 | 0.025327 | 0.078857
| SPS1 | CH | Other fuel synthesis capacity additions¦Domestic biogas production¦Wastes¦Renewable¦Gasification CCS | GW-output/yr. | 0 | 0 | 0 | 0 | 0 | 0 | 0
| SPS1 | CH | Other fuel synthesis capacity additions¦Domestic biogas production¦Wastes¦Renewable¦Hydrothermal gasification | GW-output/yr. | 0 | 0 | 0 | 0 | 0 | 1.5077e-05 | 1e-07
| SPS1 | CH | Other fuel synthesis capacity additions¦Domestic biogas production¦Wastes¦Renewable¦Hydrothermal gasification CCS | GW-output/yr. | 0 | 0 | 0 | 0 | 0 | 0 | 0
| SPS1 | CH | Other fuel synthesis capacity additions¦Domestic biogas production¦Wood¦Gasification | GW-output/yr. | 1.6516e-07 | 7.7177e-06 | 3.9429e-07 | 6.9886e-08 | 7.9917e-06 | 5.3958e-06 | 5.5067e-06
| SPS1 | CH | Other fuel synthesis capacity additions¦Domestic biogas production¦Wood¦Gasification CCS | GW-output/yr. | 0 | 0 | 0 | 0 | 0 | 0 | 0
| SPS1 | CH | Other fuel synthesis capacity additions¦Biomethane production from biogas upgrade | GW-output/yr. | 0.014334 | 0.096982 | 9.67e-08 | 4.4276e-07 | 0.0056407 | 0.050087 | 0.049153
| SPS1 | CH | Other fuel synthesis capacity additions¦Domestic wood to pellet production¦Pellets | GW-output/yr. | 0.1527 | 0.05495 | 2.097e-07 | 2.8391e-07 | 4.9792e-06 | 0.13068 | 0.11888
| SPS1 | CH | Other fuel synthesis capacity additions¦Domestic PtG and PtL production¦PtG¦PtG gas | GW-output/yr. | 0 | 0 | 0 | 2.4714e-07 | 7.3345e-07 | 5.4817e-07 | 3.911e-07
| SPS1 | CH | Other fuel synthesis capacity additions¦Domestic PtG and PtL production¦PtL¦PtL Diesel | GW-output/yr. | 0 | 0 | 0 | 1.3974e-07 | 1.205e-06 | 6.5754e-07 | 5.9795e-07
| SPS1 | CH | Other fuel synthesis capacity additions¦Domestic PtG and PtL production¦PtL¦PtL Gasoline | GW-output/yr. | 0 | 0 | 0 | 1.7441e-07 | 1.078e-06 | 6.8685e-07 | 5.3307e-07

## check
| 2020 | 2022 | 2025 | 2030 | 2040 | 2050
Final energy consumption | 715.9746 | 703.8406 | 691.2461 | 637.809 | 602.6952 | 590.1965
Industry | 142.2174 | 142.7224 | 148.5651 | 149.7109 | 150.273 | 147.8005
Services | 140.1011 | 139.6659 | 133.5131 | 128.6831 | 125.4633 | 121.6419
Residential | 219.9123 | 216.9927 | 220.3532 | 211.1826 | 205.2516 | 200.1457
Transport | 213.7438 | 204.4596 | 188.8147 | 148.2324 | 121.7073 | 120.6083
Fuel input to energy conversion and DAC | 509.6197 | 499.1982 | 508.4226 | 512.3118 | 487.0532 | 439.3303
Electricity and heat | 493.3982 | 474.4925 | 481.1407 | 489.0748 | 463.8252 | 416.2773
Biofuel production | 16.2178 | 24.702 | 27.2783 | 23.2334 | 23.213 | 23.0377
Hydrogen production | 0.0037283 | 0.0037479 | 0.0036757 | 0.003562 | 0.01491 | 0.015237
DAC | 0 | 0 | 0 | 0 | 0 | 0
Total Primary energy consumption | 962.3127 | 960.6793 | 913.0708 | 864.1718 | 806.5085 | 753.4916
Domestic production | 300.186 | 295.4527 | 329.7847 | 369.9254 | 383.5103 | 402.4242
Imports | 779.2967 | 700.8494 | 657.9115 | 553.0312 | 467.074 | 370.7884
Exports | 117.17 | 35.6228 | 74.6254 | 58.7848 | 44.0759 | 19.721