## Variable_List
Variable | Description | Unit | Comment
Primary Production | Domestic primary production of resources | PJ/yr.
Imports | Imports of energy carriers | PJ/yr.
Exports | Exports of energy carriers | PJ/yr.
Electricity generation | Domestic electricity generation | PJ/yr.
Heat generation from CHPs and heat plants | Domestic heat production from CHPs (District heating CHPs or onsite CHPs) and heat plants | PJ/yr.
Fuel input for electricity generation | Fuel input allocated to domestic electricity generation only | PJ/yr.
Fuel input for heat generation from CHPs and heat plants | Fuel input allocated to domestic heat production from CHPs and heat plants only | PJ/yr.
Efficiency of power plants (electric) | Average annual efficiency of power plants and CHPs for electricity production only | % | The thermal efficiency of CHPs can be inferred from the Heat to Electricity production ratio, but it can also be provided; the average efficiency differs from the technical efficiency as it includes efficiency losses due to part load operation
Efficiency of heat plants (thermal) | Average annual efficiency of heat plants | % | It is the annual marketed efficiency including part load efficiency losses and differs from the full load nominal technical efficiency; for heat pumps refers to COP
Domestic biodiesel production | Domestic production of biodiesel | PJ/yr.
Heat from domestic biodiesel production | Heat produced as byproduct from biodiesel production and fed into the district heating network | PJ/yr.
Fuel input for domestic biodiesel production | Fuel input for the domestic production of biodiesel | PJ/yr.
Efficiency for domestic biodiesel production | Average annual efficiency for biodiesel and heat production | %
Domestic ethanol production | Domestic production of ethanol | PJ/yr.
Fuel input for domestic ethanol production | Fuel input for the domestic production of ethanol | PJ/yr.
Efficiency for domestic ethanol production | Average annual efficiency for domestic production of ethanol | %
Domestic biogas production | Domestic production of biogas and biogenic syngas | PJ/yr.
Electricity from domestic biogas production | Electriicty produced as byproduct from biogas production and fed into the grid | PJ/yr.
Heat from domestic biogas production | Heat produced as byproduct from biogas production and fed into the district heating network | PJ/yr.
Fuel input for domestic biogas production | Fuel input for domestic biogas production | PJ/yr.
Efficiency for domestic biogas production | Average annual efficiency for biogas production (accounting for byproduct production) | %
Domestic hydrogen production | Domestic hydrogen production | PJ/yr.
Fuel input for hydrogen production | Fuel input for deomstic hydrogen production | PJ/yr.
Efficiency for hydrogen production | Average annual efficiency for hydrogen production | % | Including losses due to part load operation
Biomethane production from biogas upgrade | Production of domestic biomethane from biogas | PJ/yr. | One technology only fuel output is biomethane
Fuel input for biogas upgrade to biomethane | Use of biogas for upgrade to biomethane | PJ/yr. | One technology only fuel input is biogas
Efficiency for biomethane production from biogas upgrade | Average annual efficiency of biogas to biomethane upgrade | PJ/yr. | One technology only fuel input is biogas, fuel output is biomethane
Domestic PtG and PtL production | Domestic production of power-to-gas and power-to-liquids | PJ/yr.
Fuel input for domestic PtG and PtL production | Fuel used for domestic PtG and PtL production (excl. CO2) | PJ/yr.
Efficiency for domestic PtG and PtL production | Average annual efficiency for PtG and PtL processes (excl. CO2 consumption) | %
CO2 input for domestic PtG and PtL production | CO2 input for domestic PtG and PtL production | Mt/yr. | The distinction of the source of CO2 (biogenic or fossil) is also provided and can be proportionally allocated to the technologies for PtG and PtL
Domestic wood to pellet production | Wood conversion to pellet domestic production output | PJ/yr. | One technology only , input is wood output is pellet
Fuel input for wood to pellet production | Wood conversion to pellet domestic production - input wood required | PJ/yr. | One technology only , input is wood output is pellet
Efficiency for wood to pellet production | Average annual efficiency of wood to pellet conversion | %
Fuel consumption in industry sectors | Fuel consumption in industry by fuel and technology | PJ/yr. | This unfortunately it will change when the new industrial sectors will be integrated into STEM
Process and space heating production in industry sectors | Energy service demand provided in the form of process and space heating in industry | PJ/yr. | This unfortunately it will change when the new industrial sectors will be integrated into STEM
Efficiency in industry sectors | Boilers efficiency and COP of heat pumps in the industrial sectors | % | This unfortunately it will change when the new industrial sectors will be integrated into STEM
Fuel consumption in Services sectors | Fuel consumption in services sectors by fuel and technology | PJ/yr.
Space water and process heat production in Services sectors | Production of energy service demand for space, water and process heat in Services sectors | PJ/yr.
Efficiency in Services sectors | Boilers efficiency and COP of heat pumps in the Services sectors | %
Fuel consumption in Residential sector | Fuel consumption for residential space and water heating (differentiated) by fuel and technology | PJ/yr.
Space and water heat production in Residential sector | Space and water heat production by technology in residential sectors | PJ/yr.
Efficiency in Residential sector | Average annual efficiency of residential boilers including part load lossess | %
Fuel consumption in cars | Fuel consumption in cars | PJ/yr. | The alternative fuels consumption is provided for totals but it can be proportionally allocated to cars
Cars mileage | Annual km driven by cars per car type and fuel | billion km/yr.
Cars efficiency | Average annual efficiency across all the stock of the same car type | km/MJ | Some extreme values are artefacts from the solution (very small numbers close to zero in consumption or mileage or both)
Fuel consumption in urban buses | Fuel consumption in urban buses (not trolleybuses) | PJ/yr.
Urban buses mileage | Annual km driven per urban bus type and fuel | billion km/yr. | Some extreme values are artefacts from the solution (very small numbers close to zero in consumption or mileage or both)
Urban buses efficiency | Average annual efficiency across all the stock of the same urban bus type | km/MJ
Fuel consumption in coaches | Fuel consumption in coaches | PJ/yr.
Coaches mileage | Annual km driven per coach type and fuel | billion km/yr. | Some extreme values are artefacts from the solution (very small numbers close to zero in consumption or mileage or both)
Coaches efficiency | Average annual efficiency across all the stock of the same coach type | km/MJ
Fuel consumption in trolleybuses | Fuel consumption in trolleybuses | PJ/yr.
Trolleybuses mileage | Annual km driven by trolleybus type and fuel | billion km/yr.
Trolleybuses efficiency | Average annual efficiency across all the stock of the same trolleybus type | km/MJ
Fuel consumption in trams | Fuel consumption in trams | PJ/yr.
Trams mileage | Annual km driven by trams and fuel | billion km/yr.
Trams efficiency | Average annual efficiency across all the stock of the same tram type | km/MJ
Fuel consumption in motorised two wheelers | Fuel consumption in two wheelers by fuel and size | PJ/yr.
Motorised two wheelers mileage | Annual km driven by type and fuel | billion km/yr.
Motorised two wheelers efficiency | Average annual efficiency across all the stock of the same two wheelers type | km/MJ
Fuel consumption in light duty vehicles | Fuel consumption in light duty vehicles by fuel and size | PJ/yr.
Light duty vehicles mileage | Annual km driven by type and fuel | billion km/yr.
Light duty vehicles efficiency | Average annual efficiency across all the stock of the same light duty vehicles type | km/MJ
Fuel consumption in heavy duty vehicles | Fuel consumption in heavy duty vehicles by fuel and size | PJ/yr.
Heavy duty vehicles mileage | Annual km driven by type and fuel | billion km/yr.
Heavy duty vehicles efficiency | Average annual efficiency across all the stock of the same heavy duty vehicles type | km/MJ
Fuel consumption in other transport | Fuel consumption in other transport | PJ/yr.
Other transport mileage | Annual km driven in other transprot | billion km/yr. or PJ/yr.
Other transport efficiency | Average annual efficiency across all the stock of the same other transport type | km/MJ or %
Direct CO2 emissions from fuel combustion and industrial processes | Direct CO2 emissions from fuel combustion and industrial processes | Mt/yr.
CO2 storage and utilisation | Quantities of CO2 domestically stored or utilised, or exported | Mt/yr.
Direct air capture | Consumption for DAC (electricity, heat) and CO2 captured from DAC | PJ/yr.
Primary Energy Consumption | Total domestic energy consumption (= production + imports - exports) | PJ/yr.
Electricity generation capacity | Net install electricity and CHP generatoin capacity | GWe/yr.
Space heating boiler capacity in Residential sector | Capacity of boilers and heat pumps in the residential sector for space heating | GWth/yr.
Process and space heating capacity in industry sectors | Capacity of industrial boilers and heat pumps for process and space heating production | GWth/yr.
Space water and process heat boiler capacity in Services sectors | Capacity of boilers and heat pumps for process and space heating production in services sector | GWth/yr.
Cars stock | Stock of cars per engine type and size | Million
Urban buses stock | Stock of urban buses per engine type and size | Thousands
Coaches stock | Stock of coaches per engine type and size | Thousands
Light duty vehicles stock | Stock of light duty vehicles per engine type | Thousands
Heavy duty vehicles stock | Stock of trucks (heavy duty vehicles) per engine type | Thousands
Domestic hydrogen production capacity | Domestic hydrogen producton capacity by technology | GW-H2/yr.
Other fuel synthesis capacity | Production capacity for synthetic fuels (biogenic or e-fuels) in terms of output product | GW-output/yr.
Electricity generation capacity additions | Newly installed capacity for electricity generation (incl. CHPs) - the capacity additions are reported for the whole period represented under the milestone year | GWe/yr.
Cars stock additions additions | New car registrations - the number in a year is cummulative registrations for the period represented under this year | Million
Urban buses stock additions | New urban buses registrations - the number in a year is cummulative registrations for the period represented under this year | Million
Coaches stock additions | New coaches registrations - the number in a year is cummulative registrations for the period represented under this year
Light duty vehicles stock additions | New light duty vehicle registrations - the number in a year is cummulative registrations for the period represented under this year
Heavy duty vehicles stock additions | New heavy duty vehicle registrations - the number in a year is cummulative registrations for the period represented under this year
Space and water heat boiler capacity additions in Residential sector | Newly installed capacity - the capacity additions are reported for the whole period represented under the milestone year | GWth/yr.
Process and space heating capacity additions in industry sectors | Newly installed capacity - the capacity additions are reported for the whole period represented under the milestone year | GWth/yr.
Space water and process heat boiler capacity additions in Services sectors | Newly installed capacity - the capacity additions are reported for the whole period represented under the milestone year | GWth/yr.
Domestic hydrogen production capacity additions | Newly installed capacity - the capacity additions are reported for the whole period represented under the milestone year | GW-H2/yr.
Other fuel synthesis capacity additions | Newly installed capacity - the capacity additions are reported for the whole period represented under the milestone year | GW-output/yr.

## SPS4_FIN_Mid
Model | Scenario | Region | Variable | Unit | 2020 | 2022 | 2025 | 2030 | 2035 | 2040 | 2050
STEM | SPS1 | CH | Primary Production | PJ/yr. | 300.186 | 295.4527 | 329.7847 | 369.9254 | 380.5714 | 399.3694 | 439.2
STEM | SPS1 | CH | Primary Production¦Wood | PJ/yr. | 44.9724 | 48.1905 | 48.1905 | 48.1905 | 51.9771 | 52.486 | 52.486
STEM | SPS1 | CH | Primary Production¦Wood¦Waste wood | PJ/yr. | 11.1119 | 11.9529 | 13.2144 | 15.3169 | 15.8491 | 16.2664 | 16.957
STEM | SPS1 | CH | Primary Production¦Wood¦Wood residues | PJ/yr. | 7.5117 | 7.5431 | 7.5903 | 7.669 | 7.669 | 7.669 | 7.669
STEM | SPS1 | CH | Primary Production¦Wood¦Wood from landscape maintenance | PJ/yr. | 3.1682 | 3.4957 | 3.9868 | 4.8054 | 4.8054 | 4.8054 | 4.8054
STEM | SPS1 | CH | Primary Production¦Wood¦Wood from Forest (hard wood) | PJ/yr. | 23.1806 | 25.1988 | 23.399 | 20.3992 | 23.6536 | 23.7452 | 23.0546
STEM | SPS1 | CH | Primary Production¦Waste | PJ/yr. | 70.0315 | 70.697 | 70.3041 | 69.8546 | 69.1013 | 69.3232 | 69.7669
STEM | SPS1 | CH | Primary Production¦Waste¦Non renewable waste | PJ/yr. | 35.9311 | 35.8824 | 35.4895 | 35.04 | 34.9376 | 35.1594 | 35.6032
STEM | SPS1 | CH | Primary Production¦Waste¦Renewable waste | PJ/yr. | 34.1004 | 34.8146 | 34.8146 | 34.8146 | 34.1637 | 34.1637 | 34.1637
STEM | SPS1 | CH | Primary Production¦Manure | PJ/yr. | 3.7981 | 12.1155 | 12.5403 | 12.5404 | 12.5404 | 12.683 | 12.6837
STEM | SPS1 | CH | Primary Production¦Hydro | PJ/yr. | 149.4305 | 125.6047 | 137.6237 | 150.6246 | 150.6765 | 150.8071 | 151.0482
STEM | SPS1 | CH | Primary Production¦Hydro¦Large hydro | PJ/yr. | 66.7457 | 49.7988 | 69.0981 | 70.3847 | 71.522 | 72.6058 | 74.7756
STEM | SPS1 | CH | Primary Production¦Hydro¦Run-of-river hydro | PJ/yr. | 66.6324 | 55.764 | 65.5495 | 64.4657 | 63.385 | 62.3012 | 60.1314
STEM | SPS1 | CH | Primary Production¦Hydro¦Pump storage | PJ/yr. | 16.0524 | 20.0419 | 2.9761 | 15.7742 | 15.7695 | 15.9 | 16.1412
STEM | SPS1 | CH | Primary Production¦Solar | PJ/yr. | 12.5565 | 16.5222 | 30.3433 | 40.767 | 41.9795 | 52.4137 | 70.0209
STEM | SPS1 | CH | Primary Production¦Wind | PJ/yr. | 0.52401 | 0.54529 | 0.50317 | 2.0503 | 0.90414 | 0.90415 | 0.90422
STEM | SPS1 | CH | Primary Production¦Ambient heat | PJ/yr. | 18.873 | 21.7775 | 30.2796 | 45.8981 | 53.3925 | 60.7375 | 82.1956
STEM | SPS1 | CH | Primary Production¦Geothermal | PJ/yr. | 0 | 0 | 0 | 0 | 0 | 0.014871 | 0.09444
STEM | SPS1 | CH | Imports | PJ/yr. | 779.2967 | 700.8494 | 657.9115 | 553.0312 | 471.4972 | 375.7198 | 233.5914
STEM | SPS1 | CH | Imports¦Coal | PJ/yr. | 3.66 | 3.5647 | 3.3673 | 0.0062984 | 0.0027491 | 0.00069913 | 0.0003751
STEM | SPS1 | CH | Imports¦Oil | PJ/yr. | 310.4807 | 286.474 | 263.6672 | 186.6307 | 135.9588 | 120.8917 | 92.0108
STEM | SPS1 | CH | Imports¦Oil¦Fossil liquids | PJ/yr. | 303.6756 | 279.77 | 256.4863 | 174.9257 | 125.2158 | 110.1657 | 81.6168
STEM | SPS1 | CH | Imports¦Oil¦Fossil liquids¦Light fuel oil | PJ/yr. | 101.7271 | 88.2132 | 87.8294 | 60.3737 | 46.9542 | 35.3781 | 15.3799
STEM | SPS1 | CH | Imports¦Oil¦Fossil liquids¦Heavy fuel oil | PJ/yr. | 2.7764 | 2.7644 | 0.0011874 | 0.00021724 | 0.001074 | 0.00075508 | 0
STEM | SPS1 | CH | Imports¦Oil¦Fossil liquids¦Motor Diesel | PJ/yr. | 117.5249 | 112.6858 | 95.7484 | 69.1361 | 48.349 | 45.676 | 43.3516
STEM | SPS1 | CH | Imports¦Oil¦Fossil liquids¦Motor Gasoline | PJ/yr. | 80.5383 | 74.7013 | 71.0588 | 42.8439 | 28.2715 | 28.0297 | 22.3035
STEM | SPS1 | CH | Imports¦Oil¦Fossil liquids¦Kerosene (excl. international aviation) | PJ/yr. | 1.109 | 1.4052 | 1.8485 | 2.5718 | 1.6401 | 1.081 | 0.58176
STEM | SPS1 | CH | Imports¦Oil¦Synthetic liquids | PJ/yr. | 6.8051 | 6.704 | 7.1809 | 11.705 | 10.743 | 10.726 | 10.394
STEM | SPS1 | CH | Imports¦Oil¦Synthetic liquids¦Total¦Motor diesel | PJ/yr. | 2.3706 | 2.378 | 3.2952 | 4.1472 | 3.1634 | 3.0418 | 2.9794
STEM | SPS1 | CH | Imports¦Oil¦Synthetic liquids¦Total¦Motor Gasoline | PJ/yr. | 4.4342 | 4.326 | 3.8852 | 2.482 | 1.6401 | 1.6237 | 1.2921
| SPS1 | CH | Imports¦Oil¦Synthetic liquids¦Total¦Kerosene | PJ/yr. | 0.00039081 | 1.2177e-05 | 0.00049472 | 5.0758 | 5.9395 | 6.0605 | 6.1225
STEM | SPS1 | CH | Imports¦Oil¦Synthetic liquids¦Bioliquids¦Total | PJ/yr. | 6.8051 | 6.704 | 7.1809 | 11.705 | 9.8793 | 10.605 | 10.332
STEM | SPS1 | CH | Imports¦Oil¦Synthetic liquids¦Bioliquids¦Biodiesel | PJ/yr. | 2.3706 | 2.378 | 3.2952 | 4.1472 | 3.1634 | 3.0418 | 2.9794
STEM | SPS1 | CH | Imports¦Oil¦Synthetic liquids¦Bioliquids¦Ethanol | PJ/yr. | 4.4342 | 4.326 | 3.8852 | 2.482 | 1.6401 | 1.6237 | 1.2921
| SPS1 | CH | Imports¦Oil¦Synthetic liquids¦Bioliquids¦Biokerosene | PJ/yr. | 0.00039081 | 1.2177e-05 | 0.00049472 | 5.0758 | 5.0758 | 5.9395 | 6.0605
STEM | SPS1 | CH | Imports¦Oil¦Synthetic liquids¦PtL¦Total | PJ/yr. | 0 | 0 | 0 | 0 | 0.86373 | 0.12098 | 0.062058
STEM | SPS1 | CH | Imports¦Oil¦Synthetic liquids¦PtL¦PtL Diesel | PJ/yr. | 0 | 0 | 0 | 0 | 0 | 0 | 0
STEM | SPS1 | CH | Imports¦Oil¦Synthetic liquids¦PtL¦PtL Gasoline | PJ/yr. | 0 | 0 | 0 | 0 | 0 | 0 | 0
| SPS1 | CH | Imports¦Oil¦Synthetic liquids¦PtL¦PtL Kerosene | PJ/yr. | 0 | 0 | 0 | 0 | 0.86373 | 0.12098 | 0.062058
STEM | SPS1 | CH | Imports¦Gas | PJ/yr. | 117.0478 | 107.2365 | 107.1974 | 103.7428 | 111.6276 | 113.2525 | 104.7706
STEM | SPS1 | CH | Imports¦Gas¦Fossil gases¦Total | PJ/yr. | 117.0478 | 106.72 | 107.1578 | 101.0327 | 107.9935 | 109.6008 | 100.7867
STEM | SPS1 | CH | Imports¦Gas¦Fossil gases¦Natural gas | PJ/yr. | 117.0478 | 106.72 | 107.1578 | 101.0324 | 107.9922 | 109.6001 | 100.7862
STEM | SPS1 | CH | Imports¦Gas¦Fossil gases¦Liquified Natural Gas | PJ/yr. | 0 | 0 | 0 | 0.00029916 | 0.0013377 | 0.00072429 | 0.00043184
STEM | SPS1 | CH | Imports¦Gas¦Synthetic gases | PJ/yr. | 0 | 0.5165 | 0.039636 | 2.7101 | 3.6341 | 3.6517 | 3.984
STEM | SPS1 | CH | Imports¦Gas¦Synthetic gases¦Biogases | PJ/yr. | 0 | 0.5165 | 0.039636 | 2.7101 | 2.7101 | 3.6341 | 3.6517
STEM | SPS1 | CH | Imports¦Gas¦Synthetic gases¦Biogases¦Biogas | PJ/yr. | 0 | 0.5165 | 0.039636 | 2.7101 | 2.7101 | 3.6341 | 3.6517
STEM | SPS1 | CH | Imports¦Gas¦Synthetic gases¦PtG | PJ/yr. | 0 | 0 | 0 | 0 | 0.92395 | 0.017627 | 0.33224
STEM | SPS1 | CH | Imports¦Gas¦Synthetic gases¦PtG¦PtG gas | PJ/yr. | 0 | 0 | 0 | 0 | 0.92395 | 0.017627 | 0.33224
STEM | SPS1 | CH | Imports¦Nuclear fuel | PJ/yr. | 250.9482 | 253.3001 | 233.2274 | 211.9023 | 167.6035 | 98.9455 | 0
STEM | SPS1 | CH | Imports¦Electricity | PJ/yr. | 97.16 | 50.2742 | 50.4522 | 50.7491 | 56.3046 | 42.629 | 36.8092
STEM | SPS1 | CH | Imports¦Electricity¦Austria | PJ/yr. | 15.0138 | 0.017707 | 0.013269 | 0.013016 | 0.0084472 | 0.0056399 | 0.0032932
STEM | SPS1 | CH | Imports¦Electricity¦France | PJ/yr. | 28.9486 | 17.2373 | 21.2734 | 14.8338 | 16.6585 | 10.09 | 10.1762
STEM | SPS1 | CH | Imports¦Electricity¦Germany | PJ/yr. | 46.3985 | 33.0191 | 29.1655 | 35.9022 | 39.6375 | 32.5332 | 26.6295
STEM | SPS1 | CH | Imports¦Electricity¦Italy | PJ/yr. | 6.7991 | 0.00013674 | 0.00011145 | 4.8196e-05 | 0.00018749 | 0.00017081 | 0.0001502
STEM | SPS1 | CH | Imports¦Hydrogen | PJ/yr. | 0 | 0 | 0 | 0 | 0 | 0.00039624 | 0.00039865
STEM | SPS1 | CH | Exports | PJ/yr. | 117.17 | 35.6228 | 74.6254 | 58.7848 | 44.0173 | 19.6983 | 14.125
STEM | SPS1 | CH | Exports¦Electricity | PJ/yr. | 117.17 | 35.6228 | 74.6254 | 58.7848 | 44.0173 | 19.6983 | 14.125
STEM | SPS1 | CH | Exports¦Electricity¦Austria | PJ/yr. | 6.2296 | 0.00021183 | 0.00028078 | 4.9033e-05 | 0.00015979 | 0.00015337 | 0.00011706
STEM | SPS1 | CH | Exports¦Electricity¦France | PJ/yr. | 12.7534 | 0.00021015 | 0.0002283 | 0.00010706 | 0.00055228 | 0.00097765 | 0.00056681
STEM | SPS1 | CH | Exports¦Electricity¦Germany | PJ/yr. | 26.493 | 0.00014858 | 0.00017564 | 0.00011159 | 0.00055038 | 0.00083626 | 0.00024448
STEM | SPS1 | CH | Exports¦Electricity¦Italy | PJ/yr. | 71.6941 | 35.6223 | 74.6247 | 58.7846 | 44.0161 | 19.6963 | 14.1241
STEM | SPS1 | CH | Electricity generation | PJ/yr. | 251.1146 | 229.2894 | 256.0275 | 273.1141 | 265.0633 | 256.6766 | 260.1261
STEM | SPS1 | CH | Electricity generation¦Nuclear Fuel | PJ/yr. | 82.76 | 82.76 | 76.1019 | 69.9344 | 55.3794 | 32.8208 | 0
STEM | SPS1 | CH | Electricity generation¦Nuclear Fuel¦Nuclear power plants | PJ/yr. | 82.76 | 82.76 | 76.1019 | 69.9344 | 55.3794 | 32.8208 | 0
STEM | SPS1 | CH | Electricity generation¦Hydro | PJ/yr. | 146.22 | 121.5963 | 137.0285 | 147.4697 | 147.5226 | 147.6271 | 147.82
STEM | SPS1 | CH | Electricity generation¦Hydro¦Hydro Large | PJ/yr. | 66.7457 | 49.7988 | 69.0981 | 70.3847 | 71.522 | 72.6058 | 74.7756
STEM | SPS1 | CH | Electricity generation¦Hydro¦Hydro Run of River | PJ/yr. | 66.6324 | 55.764 | 65.5495 | 64.4657 | 63.385 | 62.3012 | 60.1314
STEM | SPS1 | CH | Electricity generation¦Hydro¦Pump storage | PJ/yr. | 12.8419 | 16.0335 | 2.3809 | 12.6193 | 12.6156 | 12.72 | 12.9129
STEM | SPS1 | CH | Electricity generation¦Oil | PJ/yr. | 0.1119 | 0.17153 | 0.014188 | 0.17153 | 0.17153 | 0.017857 | 0.15763
STEM | SPS1 | CH | Electricity generation¦Oil¦Peak devices | PJ/yr. | 0.039601 | 4.0467e-05 | 0.0039569 | 0.00023316 | 0.0012651 | 0.0017505 | 0.0036078
STEM | SPS1 | CH | Electricity generation¦Oil¦CHP Oil (for District Heating) | PJ/yr. | 0.001801 | 4.2907e-05 | 0.0004743 | 0.00012521 | 0.00067369 | 0.00064289 | 0.00032996
STEM | SPS1 | CH | Electricity generation¦Oil¦Industrial CHPs oil | PJ/yr. | 0.070503 | 0.17145 | 0.0097567 | 0.17117 | 0.16959 | 0.015463 | 0.15369
STEM | SPS1 | CH | Electricity generation¦Oil¦Fossil liquids | PJ/yr. | 0.1119 | 0.17153 | 0.014188 | 0.17153 | 0.17153 | 0.017857 | 0.15763
STEM | SPS1 | CH | Electricity generation¦Oil¦Fossil liquids¦Peak devices | PJ/yr. | 0.039601 | 4.0467e-05 | 0.0039569 | 0.00023316 | 0.0012651 | 0.0017505 | 0.0036078
STEM | SPS1 | CH | Electricity generation¦Oil¦Fossil liquids¦CHP Oil (for District Heating) | PJ/yr. | 0.001801 | 4.2907e-05 | 0.0004743 | 0.00012521 | 0.00067369 | 0.00064289 | 0.00032996
STEM | SPS1 | CH | Electricity generation¦Oil¦Fossil liquids¦Industrial CHPs oil | PJ/yr. | 0.070503 | 0.17145 | 0.0097567 | 0.17117 | 0.16959 | 0.015463 | 0.15369
STEM | SPS1 | CH | Electricity generation¦Oil¦Synthetic liquids | PJ/yr. | 0 | 0 | 0 | 0 | 0 | 0 | 0
STEM | SPS1 | CH | Electricity generation¦Oil¦Synthetic liquids¦Peak devices | PJ/yr. | 0 | 0 | 0 | 0 | 0 | 0 | 0
STEM | SPS1 | CH | Electricity generation¦Oil¦Synthetic liquids¦CHP Oil (for District Heating) | PJ/yr. | 0 | 0 | 0 | 0 | 0 | 0 | 0
STEM | SPS1 | CH | Electricity generation¦Oil¦Synthetic liquids¦Industrial CHPs oil | PJ/yr. | 0 | 0 | 0 | 0 | 0 | 0 | 0
STEM | SPS1 | CH | Electricity generation¦Gas | PJ/yr. | 3.2304 | 1.9001 | 2.155 | 2.5305 | 8.2288 | 11.887 | 27.3173
STEM | SPS1 | CH | Electricity generation¦Gas¦Gas turbines combined cycle | PJ/yr. | 0 | 0 | 0 | 0 | 0 | 0.79167 | 12.431
STEM | SPS1 | CH | Electricity generation¦Gas¦Gas turbines open cycle | PJ/yr. | 0 | 0 | 0 | 0 | 0.0035338 | 0.0034558 | 0.0055975
STEM | SPS1 | CH | Electricity generation¦Gas¦Gas turbines combined cycle CCS | PJ/yr. | 0 | 0 | 0 | 0 | 0 | 0 | 0
STEM | SPS1 | CH | Electricity generation¦Gas¦CHP Gas (for District Heating) | PJ/yr. | 0.96588 | 0.00017093 | 0.074198 | 0.0082432 | 0.019206 | 0.696 | 0.2308
STEM | SPS1 | CH | Electricity generation¦Gas¦CHP Fuel Cell Gas (for District Heating) | PJ/yr. | 0 | 0 | 0 | 0 | 0 | 0.38215 | 1.7452
STEM | SPS1 | CH | Electricity generation¦Gas¦Industrial CHPs gas | PJ/yr. | 0.66997 | 0.16579 | 0.95518 | 1.416 | 0.8136 | 0.25164 | 0.046304
STEM | SPS1 | CH | Electricity generation¦Gas¦Industrial CHPs gas (CCS) | PJ/yr. | 0 | 0 | 0 | 0 | 0 | 0 | 0
STEM | SPS1 | CH | Electricity generation¦Gas¦Industrial CHPs fuel cells (gas reformer) | PJ/yr. | 0 | 0 | 0 | 0.00031198 | 0.0011963 | 0.0039577 | 0.002011
STEM | SPS1 | CH | Electricity generation¦Gas¦Residential single family CHPs gas | PJ/yr. | 0.013145 | 0.00085641 | 0.0019971 | 0 | 0.006624 | 0.0035931 | 0.0019507
STEM | SPS1 | CH | Electricity generation¦Gas¦Residential single family CHPs fuel cells gas | PJ/yr. | 0 | 0 | 0 | 0 | 0.00068631 | 0.00069708 | 0.00069723
STEM | SPS1 | CH | Electricity generation¦Gas¦Residential multi family CHPs gas | PJ/yr. | 0.027689 | 0.0015161 | 0.0025605 | 0 | 1.1699 | 3.7908 | 2.9977
STEM | SPS1 | CH | Electricity generation¦Gas¦Residential multi family CHPs fuel cells gas | PJ/yr. | 0 | 0 | 0 | 0 | 0.0037179 | 0.0056189 | 1.3234
STEM | SPS1 | CH | Electricity generation¦Gas¦Services sectors CHPs (bio)gas | PJ/yr. | 0.95937 | 1.1059 | 1.1059 | 1.1059 | 1.106 | 1.106 | 1.106
STEM | SPS1 | CH | Electricity generation¦Gas¦Services sectors CHPs gas | PJ/yr. | 0.5944 | 0.62587 | 0.015074 | 0 | 5.1024 | 4.8447 | 0.00058836
STEM | SPS1 | CH | Electricity generation¦Gas¦Services sectors CHPs fuel cells (gas reformer) | PJ/yr. | 0 | 0 | 0 | 0 | 0.0018868 | 0.0068198 | 7.4261
STEM | SPS1 | CH | Electricity generation¦Gas¦Fossil gases | PJ/yr. | 2.2132 | 0.77087 | 0.96173 | 1.2338 | 7.0026 | 10.7079 | 26.1186
STEM | SPS1 | CH | Electricity generation¦Gas¦Fossil gases¦Gas turbines combined cycle | PJ/yr. | 0 | 0 | 0 | 0 | 0 | 0.78629 | 12.387
STEM | SPS1 | CH | Electricity generation¦Gas¦Fossil gases¦Gas turbines open cycle | PJ/yr. | 0 | 0 | 0 | 0 | 0.0034741 | 0.0034324 | 0.0055777
STEM | SPS1 | CH | Electricity generation¦Gas¦Fossil gases¦Gas turbines combined cycle CCS | PJ/yr. | 0 | 0 | 0 | 0 | 0 | 0 | 0
STEM | SPS1 | CH | Electricity generation¦Gas¦Fossil gases¦CHP Gas (for District Heating) | PJ/yr. | 0.94127 | 0.00016591 | 0.068024 | 0.0071398 | 0.018882 | 0.69127 | 0.22998
STEM | SPS1 | CH | Electricity generation¦Gas¦Fossil gases¦CHP Fuel Cell Gas (for District Heating) | PJ/yr. | 0 | 0 | 0 | 0 | 0 | 0.37955 | 1.739
STEM | SPS1 | CH | Electricity generation¦Gas¦Fossil gases¦Industrial CHPs gas | PJ/yr. | 0.6529 | 0.16092 | 0.87571 | 1.2264 | 0.79987 | 0.24993 | 0.04614
STEM | SPS1 | CH | Electricity generation¦Gas¦Fossil gases¦Industrial CHPs gas (CCS) | PJ/yr. | 0 | 0 | 0 | 0 | 0 | 0 | 0
STEM | SPS1 | CH | Electricity generation¦Gas¦Fossil gases¦Industrial CHPs fuel cells (gas reformer) | PJ/yr. | 0 | 0 | 0 | 0.00027022 | 0.0011761 | 0.0039309 | 0.0020039
STEM | SPS1 | CH | Electricity generation¦Gas¦Fossil gases¦Residential single family CHPs gas | PJ/yr. | 0.01281 | 0.00083125 | 0.0018309 | 0 | 0.0065122 | 0.0035687 | 0.0019438
STEM | SPS1 | CH | Electricity generation¦Gas¦Fossil gases¦Residential single family CHPs fuel cells gas | PJ/yr. | 0 | 0 | 0 | 0 | 0.00067472 | 0.00069235 | 0.00069476
STEM | SPS1 | CH | Electricity generation¦Gas¦Fossil gases¦Residential multi family CHPs gas | PJ/yr. | 0.026983 | 0.0014715 | 0.0023475 | 0 | 1.1502 | 3.765 | 2.9871
STEM | SPS1 | CH | Electricity generation¦Gas¦Fossil gases¦Residential multi family CHPs fuel cells gas | PJ/yr. | 0 | 0 | 0 | 0 | 0.0036552 | 0.0055808 | 1.3187
STEM | SPS1 | CH | Electricity generation¦Gas¦Fossil gases¦Services sectors CHPs (bio)gas | PJ/yr. | 0 | 0 | 0 | 0 | 0 | 0 | 0
STEM | SPS1 | CH | Electricity generation¦Gas¦Fossil gases¦Services sectors CHPs gas | PJ/yr. | 0.57926 | 0.60748 | 0.01382 | 0 | 5.0163 | 4.8118 | 0.00058628
STEM | SPS1 | CH | Electricity generation¦Gas¦Fossil gases¦Services sectors CHPs fuel cells (gas reformer) | PJ/yr. | 0 | 0 | 0 | 0 | 0.001855 | 0.0067735 | 7.3999
STEM | SPS1 | CH | Electricity generation¦Gas¦Synthetic gases | PJ/yr. | 1.0172 | 1.1293 | 1.1932 | 1.2966 | 1.2262 | 1.1791 | 1.1987
STEM | SPS1 | CH | Electricity generation¦Gas¦Synthetic gases¦Gas turbines combined cycle | PJ/yr. | 0 | 0 | 0 | 0 | 0 | 0.0053731 | 0.043981
STEM | SPS1 | CH | Electricity generation¦Gas¦Synthetic gases¦Gas turbines open cycle | PJ/yr. | 0 | 0 | 0 | 0 | 5.9646e-05 | 2.3455e-05 | 1.9804e-05
STEM | SPS1 | CH | Electricity generation¦Gas¦Synthetic gases¦Gas turbines combined cycle CCS | PJ/yr. | 0 | 0 | 0 | 0 | 0 | 0 | 0
STEM | SPS1 | CH | Electricity generation¦Gas¦Synthetic gases¦CHP Gas (for District Heating) | PJ/yr. | 0.02461 | 5.0226e-06 | 0.0061736 | 0.0011034 | 0.00032418 | 0.0047238 | 0.00081656
STEM | SPS1 | CH | Electricity generation¦Gas¦Synthetic gases¦CHP Fuel Cell Gas (for District Heating) | PJ/yr. | 0 | 0 | 0 | 0 | 0 | 0.0025937 | 0.0061744
STEM | SPS1 | CH | Electricity generation¦Gas¦Synthetic gases¦Industrial CHPs gas | PJ/yr. | 0.017071 | 0.0048716 | 0.079476 | 0.18954 | 0.013733 | 0.0017079 | 0.00016382
STEM | SPS1 | CH | Electricity generation¦Gas¦Synthetic gases¦Industrial CHPs gas (CCS) | PJ/yr. | 0 | 0 | 0 | 0 | 0 | 0 | 0
STEM | SPS1 | CH | Electricity generation¦Gas¦Synthetic gases¦Industrial CHPs fuel cells (gas reformer) | PJ/yr. | 0 | 0 | 0 | 4.1761e-05 | 2.0193e-05 | 2.6862e-05 | 7.115e-06
STEM | SPS1 | CH | Electricity generation¦Gas¦Synthetic gases¦Residential single family CHPs gas | PJ/yr. | 0.00033492 | 2.5165e-05 | 0.00016617 | 0 | 0.00011181 | 2.4387e-05 | 6.9014e-06
STEM | SPS1 | CH | Electricity generation¦Gas¦Synthetic gases¦Residential single family CHPs fuel cells gas | PJ/yr. | 0 | 0 | 0 | 0 | 1.1584e-05 | 4.7312e-06 | 2.4668e-06
STEM | SPS1 | CH | Electricity generation¦Gas¦Synthetic gases¦Residential multi family CHPs gas | PJ/yr. | 0.0007055 | 4.4548e-05 | 0.00021305 | 0 | 0.019747 | 0.025729 | 0.010606
STEM | SPS1 | CH | Electricity generation¦Gas¦Synthetic gases¦Residential multi family CHPs fuel cells gas | PJ/yr. | 0 | 0 | 0 | 0 | 6.2755e-05 | 3.8136e-05 | 0.0046822
STEM | SPS1 | CH | Electricity generation¦Gas¦Synthetic gases¦Services sectors CHPs (bio)gas | PJ/yr. | 0.95937 | 1.1059 | 1.1059 | 1.1059 | 1.106 | 1.106 | 1.106
STEM | SPS1 | CH | Electricity generation¦Gas¦Synthetic gases¦Services sectors CHPs gas | PJ/yr. | 0.015145 | 0.018391 | 0.0012542 | 0 | 0.086123 | 0.032882 | 2.0816e-06
STEM | SPS1 | CH | Electricity generation¦Gas¦Synthetic gases¦Services sectors CHPs fuel cells (gas reformer) | PJ/yr. | 0 | 0 | 0 | 0 | 3.1848e-05 | 4.6287e-05 | 0.026274
STEM | SPS1 | CH | Electricity generation¦Wastes | PJ/yr. | 8.2846 | 8.9572 | 9.5355 | 8.813 | 8.8897 | 9.0649 | 9.4271
STEM | SPS1 | CH | Electricity generation¦Wastes¦Wastes Incineration (electric only) | PJ/yr. | 6.507 | 7.3028 | 8.1988 | 7.3981 | 7.4919 | 7.668 | 8.0333
STEM | SPS1 | CH | Electricity generation¦Wastes¦Wastes Incineration (electric only) CCS | PJ/yr. | 0 | 0 | 0 | 0 | 0 | 0 | 0
STEM | SPS1 | CH | Electricity generation¦Wastes¦CHP Wastes (for District Heating) | PJ/yr. | 1.5475 | 1.4243 | 1.3364 | 1.4146 | 1.3964 | 1.396 | 1.3935
STEM | SPS1 | CH | Electricity generation¦Wastes¦CHP Wastes (for District Heating) CCS | PJ/yr. | 0 | 0 | 0 | 0 | 0 | 0 | 0
STEM | SPS1 | CH | Electricity generation¦Wastes¦Industrial CHPs wastes | PJ/yr. | 0.23005 | 0.23016 | 0.00029589 | 0.00026393 | 0.0014168 | 0.0008633 | 0.00029699
STEM | SPS1 | CH | Electricity generation¦Wastes¦Industrial CHPs wastes CCS | PJ/yr. | 0 | 0 | 0 | 0 | 0 | 0 | 0
STEM | SPS1 | CH | Electricity generation¦Wastes¦Renewable¦Total | PJ/yr. | 4.0273 | 4.3635 | 4.7676 | 4.4063 | 4.4441 | 4.532 | 4.7134
STEM | SPS1 | CH | Electricity generation¦Wastes¦Renewable¦Wastes Incineration (electric only) | PJ/yr. | 3.2535 | 3.6514 | 4.0994 | 3.6991 | 3.7459 | 3.834 | 4.0166
STEM | SPS1 | CH | Electricity generation¦Wastes¦Renewable¦Wastes Incineration (electric only) CCS | PJ/yr. | 0 | 0 | 0 | 0 | 0 | 0 | 0
STEM | SPS1 | CH | Electricity generation¦Wastes¦Renewable¦CHP Wastes (for District Heating) | PJ/yr. | 0.77377 | 0.71215 | 0.6682 | 0.70728 | 0.69821 | 0.698 | 0.69674
STEM | SPS1 | CH | Electricity generation¦Wastes¦Renewable¦CHP Wastes (for District Heating) CCS | PJ/yr. | 0 | 0 | 0 | 0 | 0 | 0 | 0
STEM | SPS1 | CH | Electricity generation¦Wastes¦Renewable¦Industrial CHPs wastes | PJ/yr. | 0 | 0 | 0 | 0 | 0 | 0 | 0
STEM | SPS1 | CH | Electricity generation¦Wastes¦Renewable¦Industrial CHPs wastes CCS | PJ/yr. | 0 | 0 | 0 | 0 | 0 | 0 | 0
STEM | SPS1 | CH | Electricity generation¦Wastes¦Non Renewable | PJ/yr. | 4.2573 | 4.5937 | 4.7679 | 4.4066 | 4.4456 | 4.5329 | 4.7137
STEM | SPS1 | CH | Electricity generation¦Wastes¦Non Renewable¦Wastes Incineration (electric only) | PJ/yr. | 3.2535 | 3.6514 | 4.0994 | 3.6991 | 3.7459 | 3.834 | 4.0166
STEM | SPS1 | CH | Electricity generation¦Wastes¦Non Renewable¦Wastes Incineration (electric only) CCS | PJ/yr. | 0 | 0 | 0 | 0 | 0 | 0 | 0
STEM | SPS1 | CH | Electricity generation¦Wastes¦Non Renewable¦CHP Wastes (for District Heating) | PJ/yr. | 0.77377 | 0.71215 | 0.6682 | 0.70728 | 0.69821 | 0.698 | 0.69674
STEM | SPS1 | CH | Electricity generation¦Wastes¦Non Renewable¦CHP Wastes (for District Heating) CCS | PJ/yr. | 0 | 0 | 0 | 0 | 0 | 0 | 0
STEM | SPS1 | CH | Electricity generation¦Wastes¦Non Renewable¦Industrial CHPs wastes | PJ/yr. | 0.23005 | 0.23016 | 0.00029589 | 0.00026393 | 0.0014168 | 0.0008633 | 0.00029699
STEM | SPS1 | CH | Electricity generation¦Wastes¦Non Renewable¦Industrial CHPs wastes CCS | PJ/yr. | 0 | 0 | 0 | 0 | 0 | 0 | 0
STEM | SPS1 | CH | Electricity generation¦Wood | PJ/yr. | 0.52925 | 0.52925 | 1.2712 | 2.6713 | 3.5399 | 4.5422 | 5.8867
STEM | SPS1 | CH | Electricity generation¦Wood¦CHP Wood (for District Heating) | PJ/yr. | 0.35678 | 0.070789 | 0.015026 | 1.0673 | 1.1308 | 1.0779 | 1.9727
STEM | SPS1 | CH | Electricity generation¦Wood¦Biomass with CCS (BECCS) | PJ/yr. | 0 | 0 | 0 | 0 | 0 | 0 | 0
STEM | SPS1 | CH | Electricity generation¦Wood¦Industrial CHPs wood | PJ/yr. | 0.17246 | 0.45846 | 1.2561 | 1.604 | 2.4043 | 3.4609 | 3.9121
STEM | SPS1 | CH | Electricity generation¦Wood¦Industrial CHPs wood (CCS) | PJ/yr. | 0 | 0 | 0 | 0 | 0 | 0 | 0
STEM | SPS1 | CH | Electricity generation¦Wood¦Residential single family CHPs wood | PJ/yr. | 0 | 0 | 0 | 0 | 0.001209 | 0.00095589 | 0.00059893
STEM | SPS1 | CH | Electricity generation¦Wood¦Residential multi family CHPs wood | PJ/yr. | 0 | 0 | 0 | 0 | 0.0023393 | 0.0014731 | 0.00097237
STEM | SPS1 | CH | Electricity generation¦Wood¦Services sectors CHPs wood | PJ/yr. | 0 | 0 | 0 | 0 | 0.0012458 | 0.00099392 | 0.00034339
STEM | SPS1 | CH | Electricity generation¦Wind | PJ/yr. | 0.524 | 0.54529 | 0.50316 | 2.0503 | 0.90413 | 0.90414 | 0.90422
STEM | SPS1 | CH | Electricity generation¦Wind¦Wind turbines | PJ/yr. | 0.524 | 0.54529 | 0.50316 | 2.0503 | 0.90413 | 0.90414 | 0.90422
STEM | SPS1 | CH | Electricity generation¦Solar | PJ/yr. | 9.355 | 12.8214 | 28.8 | 38.961 | 39.77 | 49.1423 | 66.4471
STEM | SPS1 | CH | Electricity generation¦Solar¦Solar PV (large scale) | PJ/yr. | 0 | 0 | 0.14081 | 0.57934 | 0.73021 | 1.9123 | 14.1677
STEM | SPS1 | CH | Electricity generation¦Solar¦Solar PV (Industry) | PJ/yr. | 3.518 | 4.8486 | 11.1615 | 19.4771 | 19.1255 | 26.2517 | 28.9982
STEM | SPS1 | CH | Electricity generation¦Solar¦Solar PV (Residential single family) | PJ/yr. | 2.1349 | 3.3907 | 4.041 | 4.3446 | 4.6125 | 4.896 | 5.5162
STEM | SPS1 | CH | Electricity generation¦Solar¦Solar PV (Residential multi family) | PJ/yr. | 0.86248 | 1.2876 | 3.4901 | 3.8222 | 4.0163 | 4.2212 | 4.6628
STEM | SPS1 | CH | Electricity generation¦Solar¦Solar PV (Services) | PJ/yr. | 2.8396 | 3.2945 | 9.9666 | 10.7377 | 11.2855 | 11.8611 | 13.1021
STEM | SPS1 | CH | Electricity generation¦Geothermal | PJ/yr. | 0 | 0 | 0 | 0 | 0 | 0.0022152 | 0.01415
STEM | SPS1 | CH | Electricity generation¦Geothermal¦Deep geothermal | PJ/yr. | 0 | 0 | 0 | 0 | 0 | 0.0022152 | 0.01415
STEM | SPS1 | CH | Electricity generation¦Hydrogen | PJ/yr. | 0 | 0 | 0 | 0 | 0 | 0 | 0
STEM | SPS1 | CH | Electricity generation¦Hydrogen¦CHP Fuel Cell Hydrogen (for District Heating) | PJ/yr. | 0 | 0 | 0 | 0 | 0 | 0 | 0
STEM | SPS1 | CH | Electricity generation¦Hydrogen¦Industrial CHPs fuel cells (hydrogen) | PJ/yr. | 0 | 0 | 0 | 0 | 0 | 0 | 0
STEM | SPS1 | CH | Electricity generation¦Hydrogen¦Services sectors CHPs fuel cells (hydrogen) | PJ/yr. | 0 | 0 | 0 | 0 | 0 | 0 | 0
STEM | SPS1 | CH | Electricity generation¦Electricity storage (non hydro) | PJ/yr. | 0.099393 | 0.0082537 | 0.61806 | 0.51245 | 0.65716 | 0.66808 | 2.152
STEM | SPS1 | CH | Electricity generation¦Electricity storage (non hydro)¦CAES | PJ/yr. | 0.094515 | 0.0040065 | 0.019593 | 0.021973 | 0.003185 | 0.0010943 | 0.09449
STEM | SPS1 | CH | Electricity generation¦Electricity storage (non hydro)¦Battery storage large size centralised | PJ/yr. | 0.0013317 | 0.00099708 | 0.01731 | 0.043766 | 0.023953 | 0.023995 | 0.16333
STEM | SPS1 | CH | Electricity generation¦Electricity storage (non hydro)¦Battery storage medium size centralised | PJ/yr. | 0.0011964 | 0.00091411 | 0.016592 | 0.033233 | 0.042802 | 0.027407 | 0.37153
STEM | SPS1 | CH | Electricity generation¦Electricity storage (non hydro)¦Batteries in industry | PJ/yr. | 0.00039502 | 0.0003927 | 0.11086 | 0.19966 | 0.16372 | 0.28985 | 0.67633
STEM | SPS1 | CH | Electricity generation¦Electricity storage (non hydro)¦Batteries in residential single family houses | PJ/yr. | 0.00078679 | 0.00078183 | 0.20016 | 0.087966 | 0.17822 | 0.13416 | 0.37254
STEM | SPS1 | CH | Electricity generation¦Electricity storage (non hydro)¦Batteries in residential multi-family houses | PJ/yr. | 0.00077175 | 0.00076684 | 0.061398 | 0.031806 | 0.083914 | 0.065652 | 0.12808
STEM | SPS1 | CH | Electricity generation¦Electricity storage (non hydro)¦Batteries in Services sector | PJ/yr. | 0.00039692 | 0.00039457 | 0.19215 | 0.094047 | 0.16137 | 0.12593 | 0.34575
STEM | SPS1 | CH | Heat generation from CHPs and heat plants | PJ/yr. | 31.0089 | 37.3947 | 34.2067 | 34.9061 | 43.3222 | 49.1674 | 47.2337
STEM | SPS1 | CH | Heat generation from CHPs and heat plants¦District heating | PJ/yr. | 24.5079 | 29.346 | 27.797 | 27.3352 | 25.2457 | 25.5728 | 26.8459
STEM | SPS1 | CH | Heat generation from CHPs and heat plants¦District heating¦CHP | PJ/yr. | 17.4587 | 13.4859 | 12.8078 | 15.589 | 15.3444 | 16.8168 | 19.3552
STEM | SPS1 | CH | Heat generation from CHPs and heat plants¦District heating¦CHP¦Oil | PJ/yr. | 0.0092622 | 0.00022067 | 0.0024392 | 0.00064394 | 0.0034647 | 0.0033063 | 0.0016969
STEM | SPS1 | CH | Heat generation from CHPs and heat plants¦District heating¦CHP¦Oil¦CHP Oil (for District Heating) | PJ/yr. | 0.0092622 | 0.00022067 | 0.0024392 | 0.00064394 | 0.0034647 | 0.0033063 | 0.0016969
STEM | SPS1 | CH | Heat generation from CHPs and heat plants¦District heating¦CHP¦Oil¦Fossil liquids¦CHP Oil (for District Heating) | PJ/yr. | 0.0092622 | 0.00022067 | 0.0024392 | 0.00064394 | 0.0034647 | 0.0033063 | 0.0016969
STEM | SPS1 | CH | Heat generation from CHPs and heat plants¦District heating¦CHP¦Oil¦Synthetic liquids¦CHP Oil (for District Heating) | PJ/yr. | 0 | 0 | 0 | 0 | 0 | 0 | 0
STEM | SPS1 | CH | Heat generation from CHPs and heat plants¦District heating¦CHP¦Gas | PJ/yr. | 1.8036 | 0.00032845 | 0.14862 | 0.01763 | 0.040856 | 1.9598 | 2.7955
STEM | SPS1 | CH | Heat generation from CHPs and heat plants¦District heating¦CHP¦Gas¦CHP Gas (for District Heating) | PJ/yr. | 1.8036 | 0.00032845 | 0.14862 | 0.01763 | 0.040856 | 1.4725 | 0.48311
STEM | SPS1 | CH | Heat generation from CHPs and heat plants¦District heating¦CHP¦Gas¦CHP Fuel Cell Gas (for District Heating) | PJ/yr. | 0 | 0 | 0 | 0 | 0 | 0.48724 | 2.3124
| SPS1 | CH | Heat generation from CHPs and heat plants¦District heating¦CHP¦Gas¦Fossil gases | PJ/yr. | 1.7576 | 0.0003188 | 0.13625 | 0.01527 | 0.040166 | 1.9465 | 2.7856
STEM | SPS1 | CH | Heat generation from CHPs and heat plants¦District heating¦CHP¦Gas¦Fossil gases¦CHP Gas (for District Heating) | PJ/yr. | 1.7576 | 0.0003188 | 0.13625 | 0.01527 | 0.040166 | 1.4625 | 0.4814
STEM | SPS1 | CH | Heat generation from CHPs and heat plants¦District heating¦CHP¦Gas¦Fossil gases¦CHP Fuel Cell Gas (for District Heating) | PJ/yr. | 0 | 0 | 0 | 0 | 0 | 0.48393 | 2.3042
| SPS1 | CH | Heat generation from CHPs and heat plants¦District heating¦CHP¦Gas¦Synthetic gases | PJ/yr. | 0.045954 | 9.6513e-06 | 0.012366 | 0.0023599 | 0.0006896 | 0.013301 | 0.0098903
STEM | SPS1 | CH | Heat generation from CHPs and heat plants¦District heating¦CHP¦Gas¦Synthetic gases¦CHP Gas (for District Heating) | PJ/yr. | 0.045954 | 9.6513e-06 | 0.012366 | 0.0023599 | 0.0006896 | 0.0099944 | 0.0017092
STEM | SPS1 | CH | Heat generation from CHPs and heat plants¦District heating¦CHP¦Gas¦Synthetic gases¦CHP Fuel Cell Gas (for District Heating) | PJ/yr. | 0 | 0 | 0 | 0 | 0 | 0.0033069 | 0.0081811
STEM | SPS1 | CH | Heat generation from CHPs and heat plants¦District heating¦CHP¦Wastes | PJ/yr. | 14.4613 | 13.0516 | 12.148 | 12.7796 | 12.3429 | 12.0348 | 11.3991
STEM | SPS1 | CH | Heat generation from CHPs and heat plants¦District heating¦CHP¦Wastes¦CHP Wastes (for District Heating) | PJ/yr. | 14.4613 | 13.0516 | 12.148 | 12.7796 | 12.3429 | 12.0348 | 11.3991
STEM | SPS1 | CH | Heat generation from CHPs and heat plants¦District heating¦CHP¦Wastes¦CHP Wastes (for District Heating) CCS | PJ/yr. | 0 | 0 | 0 | 0 | 0 | 0 | 0
STEM | SPS1 | CH | Heat generation from CHPs and heat plants¦District heating¦CHP¦Wastes¦Renewable | PJ/yr. | 7.2306 | 6.5258 | 6.074 | 6.3898 | 6.1715 | 6.0174 | 5.6995
STEM | SPS1 | CH | Heat generation from CHPs and heat plants¦District heating¦CHP¦Wastes¦Renewable¦CHP Wastes (for District Heating) | PJ/yr. | 7.2306 | 6.5258 | 6.074 | 6.3898 | 6.1715 | 6.0174 | 5.6995
STEM | SPS1 | CH | Heat generation from CHPs and heat plants¦District heating¦CHP¦Wastes¦Renewable¦CHP Wastes (for District Heating) CCS | PJ/yr. | 0 | 0 | 0 | 0 | 0 | 0 | 0
STEM | SPS1 | CH | Heat generation from CHPs and heat plants¦District heating¦CHP¦Wastes¦Non Renewable | PJ/yr. | 7.2306 | 6.5258 | 6.074 | 6.3898 | 6.1715 | 6.0174 | 5.6995
STEM | SPS1 | CH | Heat generation from CHPs and heat plants¦District heating¦CHP¦Wastes¦Non Renewable¦CHP Wastes (for District Heating) | PJ/yr. | 7.2306 | 6.5258 | 6.074 | 6.3898 | 6.1715 | 6.0174 | 5.6995
STEM | SPS1 | CH | Heat generation from CHPs and heat plants¦District heating¦CHP¦Wastes¦Non Renewable¦CHP Wastes (for District Heating) CCS | PJ/yr. | 0 | 0 | 0 | 0 | 0 | 0 | 0
STEM | SPS1 | CH | Heat generation from CHPs and heat plants¦District heating¦CHP¦Wood | PJ/yr. | 1.1846 | 0.43366 | 0.50879 | 2.7911 | 2.9572 | 2.819 | 5.1589
STEM | SPS1 | CH | Heat generation from CHPs and heat plants¦District heating¦CHP¦Wood¦CHP Wood (for District Heating) | PJ/yr. | 1.1846 | 0.43366 | 0.50879 | 2.7911 | 2.9572 | 2.819 | 5.1589
STEM | SPS1 | CH | Heat generation from CHPs and heat plants¦District heating¦CHP¦Hydrogen | PJ/yr. | 0 | 0 | 0 | 0 | 0 | 0 | 0
STEM | SPS1 | CH | Heat generation from CHPs and heat plants¦District heating¦CHP¦Hydrogen¦CHP Fuel Cell Hydrogen (for District Heating) | PJ/yr. | 0 | 0 | 0 | 0 | 0 | 0 | 0
STEM | SPS1 | CH | Heat generation from CHPs and heat plants¦District heating¦Heat plants | PJ/yr. | 7.0492 | 15.8602 | 14.9892 | 11.7462 | 9.9012 | 8.756 | 7.4907
STEM | SPS1 | CH | Heat generation from CHPs and heat plants¦District heating¦Heat plants¦Gas | PJ/yr. | 2.6347 | 2.3675 | 1.7176 | 3.9347 | 2.5989 | 2.5988 | 0.90354
STEM | SPS1 | CH | Heat generation from CHPs and heat plants¦District heating¦Heat plants¦Gas¦Heat plant gas | PJ/yr. | 2.6347 | 2.3675 | 1.7176 | 3.9347 | 2.5989 | 2.5988 | 0.90354
| SPS1 | CH | Heat generation from CHPs and heat plants¦District heating¦Heat plants¦Gas¦Fossil gases | PJ/yr. | 1.7329 | 1.4657 | 0.81583 | 3.0329 | 1.6971 | 1.6971 | 0.0017602
STEM | SPS1 | CH | Heat generation from CHPs and heat plants¦District heating¦Heat plants¦Gas¦Fossil gases¦Heat plant gas | PJ/yr. | 1.7329 | 1.4657 | 0.81583 | 3.0329 | 1.6971 | 1.6971 | 0.0017602
| SPS1 | CH | Heat generation from CHPs and heat plants¦District heating¦Heat plants¦Gas¦Synthetic gases | PJ/yr. | 0.90178 | 0.90177 | 0.90178 | 0.90177 | 0.90178 | 0.90178 | 0.90178
STEM | SPS1 | CH | Heat generation from CHPs and heat plants¦District heating¦Heat plants¦Gas¦Synthetic gases¦Heat plant gas | PJ/yr. | 0.90178 | 0.90177 | 0.90178 | 0.90177 | 0.90178 | 0.90178 | 0.90178
STEM | SPS1 | CH | Heat generation from CHPs and heat plants¦District heating¦Heat plants¦Nuclear fuel | PJ/yr. | 2.9 | 7.6038 | 7.603 | 2.1393 | 1.3 | 0 | 0
STEM | SPS1 | CH | Heat generation from CHPs and heat plants¦District heating¦Heat plants¦Nuclear fuel¦Heat plant nuclear | PJ/yr. | 2.9 | 7.6038 | 7.603 | 2.1393 | 1.3 | 0 | 0
STEM | SPS1 | CH | Heat generation from CHPs and heat plants¦District heating¦Heat plants¦Oil | PJ/yr. | 0.18407 | 0.18582 | 0.00041569 | 0.00027072 | 0.00030243 | 0.00031406 | 0.00016718
STEM | SPS1 | CH | Heat generation from CHPs and heat plants¦District heating¦Heat plants¦Oil¦Heat plant oil | PJ/yr. | 0.18407 | 0.18582 | 0.00041569 | 0.00027072 | 0.00030243 | 0.00031406 | 0.00016718
| SPS1 | CH | Heat generation from CHPs and heat plants¦District heating¦Heat plants¦Fossil liquids | PJ/yr. | 0.18407 | 0.18582 | 0.00041569 | 0.00027072 | 0.00030243 | 0.00031406 | 0.00016718
STEM | SPS1 | CH | Heat generation from CHPs and heat plants¦District heating¦Heat plants¦Fossil liquids¦Heat plant oil | PJ/yr. | 0.18407 | 0.18582 | 0.00041569 | 0.00027072 | 0.00030243 | 0.00031406 | 0.00016718
| SPS1 | CH | Heat generation from CHPs and heat plants¦District heating¦Heat plants¦Synthetic liquids | PJ/yr. | 0 | 0 | 0 | 0 | 0 | 0 | 0
STEM | SPS1 | CH | Heat generation from CHPs and heat plants¦District heating¦Heat plants¦Synthetic liquids¦Heat plant oil | PJ/yr. | 0 | 0 | 0 | 0 | 0 | 0 | 0
STEM | SPS1 | CH | Heat generation from CHPs and heat plants¦District heating¦Heat plants¦Wood | PJ/yr. | 1.3304 | 1.2007 | 1.0295 | 0.79658 | 0.54653 | 0.42289 | 0.25321
STEM | SPS1 | CH | Heat generation from CHPs and heat plants¦District heating¦Heat plants¦Wood¦Heat plant wood | PJ/yr. | 1.3304 | 1.2007 | 1.0295 | 0.79658 | 0.54653 | 0.42289 | 0.25321
STEM | SPS1 | CH | Heat generation from CHPs and heat plants¦District heating¦Heat plants¦Solar | PJ/yr. | 0 | 0 | 0 | 1.2934e-05 | 3.5669e-05 | 3.6257e-05 | 3.6635e-05
STEM | SPS1 | CH | Heat generation from CHPs and heat plants¦District heating¦Heat plants¦Solar¦Heat plant solar | PJ/yr. | 0 | 0 | 0 | 1.2934e-05 | 3.5669e-05 | 3.6257e-05 | 3.6635e-05
STEM | SPS1 | CH | Heat generation from CHPs and heat plants¦District heating¦Heat plants¦Geothermal | PJ/yr. | 0 | 0 | 0 | 0 | 0 | 8.7584e-05 | 9.0679e-05
STEM | SPS1 | CH | Heat generation from CHPs and heat plants¦District heating¦Heat plants¦Geothermal¦Heat plant deep geothermal | PJ/yr. | 0 | 0 | 0 | 0 | 0 | 8.7584e-05 | 9.0679e-05
STEM | SPS1 | CH | Heat generation from CHPs and heat plants¦District heating¦Heat plants¦Electricity | PJ/yr. | 0 | 4.5023 | 4.6387 | 4.8754 | 5.4555 | 5.7338 | 6.3337
STEM | SPS1 | CH | Heat generation from CHPs and heat plants¦District heating¦Heat plants¦Electricity¦Heat pump electric | PJ/yr. | 0 | 4.5023 | 4.6387 | 4.8754 | 5.4555 | 5.7338 | 6.3337
STEM | SPS1 | CH | Heat generation from CHPs and heat plants¦On-site CHPs | PJ/yr. | 6.5009 | 8.0487 | 6.4097 | 7.5709 | 18.0765 | 23.5946 | 20.3878
STEM | SPS1 | CH | Heat generation from CHPs and heat plants¦On-site CHPs¦Oil | PJ/yr. | 0.92935 | 2.072 | 0.10186 | 1.3179 | 0.84085 | 0.034278 | 0.34069
STEM | SPS1 | CH | Heat generation from CHPs and heat plants¦On-site CHPs¦Oil¦Industrial CHPs oil | PJ/yr. | 0.92935 | 2.072 | 0.10186 | 1.3179 | 0.84085 | 0.034278 | 0.34069
| SPS1 | CH | Heat generation from CHPs and heat plants¦On-site CHPs¦Oil¦Fossil liquids | PJ/yr. | 0.92935 | 2.072 | 0.10186 | 1.3179 | 0.84085 | 0.034278 | 0.34069
STEM | SPS1 | CH | Heat generation from CHPs and heat plants¦On-site CHPs¦Oil¦Fossil liquids¦Industrial CHPs oil | PJ/yr. | 0.92935 | 2.072 | 0.10186 | 1.3179 | 0.84085 | 0.034278 | 0.34069
| SPS1 | CH | Heat generation from CHPs and heat plants¦On-site CHPs¦Oil¦Synthetic liquids | PJ/yr. | 0 | 0 | 0 | 0 | 0 | 0 | 0
STEM | SPS1 | CH | Heat generation from CHPs and heat plants¦On-site CHPs¦Oil¦Synthetic liquids¦Industrial CHPs oil | PJ/yr. | 0 | 0 | 0 | 0 | 0 | 0 | 0
STEM | SPS1 | CH | Heat generation from CHPs and heat plants¦On-site CHPs¦Gas | PJ/yr. | 2.9772 | 2.5213 | 2.5749 | 2.8581 | 12.1298 | 16.2269 | 11.7658
STEM | SPS1 | CH | Heat generation from CHPs and heat plants¦On-site CHPs¦Gas¦Industrial CHPs gas | PJ/yr. | 0.7685 | 0.18748 | 1.0631 | 1.534 | 1.3241 | 0.28501 | 0.051178
STEM | SPS1 | CH | Heat generation from CHPs and heat plants¦On-site CHPs¦Gas¦Industrial CHPs gas (CCS) | PJ/yr. | 0 | 0 | 0 | 0 | 0 | 0 | 0
STEM | SPS1 | CH | Heat generation from CHPs and heat plants¦On-site CHPs¦Gas¦Industrial CHPs fuel cells (gas reformer) | PJ/yr. | 0 | 0 | 0 | 0.00015599 | 0.00056798 | 0.0017792 | 0.00081147
STEM | SPS1 | CH | Heat generation from CHPs and heat plants¦On-site CHPs¦Gas¦Residential single family CHPs gas | PJ/yr. | 0.031644 | 0.0020409 | 0.0046862 | 0 | 0.016504 | 0.0095465 | 0.0056321
STEM | SPS1 | CH | Heat generation from CHPs and heat plants¦On-site CHPs¦Gas¦Residential single family CHPs fuel cells gas | PJ/yr. | 0 | 0 | 0 | 0 | 0 | 0 | 0
STEM | SPS1 | CH | Heat generation from CHPs and heat plants¦On-site CHPs¦Gas¦Residential multi family CHPs gas | PJ/yr. | 0.060152 | 0.0032615 | 0.0054271 | 0 | 2.3966 | 7.6556 | 8.5454
STEM | SPS1 | CH | Heat generation from CHPs and heat plants¦On-site CHPs¦Gas¦Residential multi family CHPs fuel cells gas | PJ/yr. | 0 | 0 | 0 | 0 | 0 | 0 | 0
STEM | SPS1 | CH | Heat generation from CHPs and heat plants¦On-site CHPs¦Gas¦Services sectors CHPs (bio)gas | PJ/yr. | 1.4243 | 1.5783 | 1.4829 | 1.3239 | 1.1649 | 1.0059 | 1.0059
STEM | SPS1 | CH | Heat generation from CHPs and heat plants¦On-site CHPs¦Gas¦Services sectors CHPs gas | PJ/yr. | 0.69258 | 0.7502 | 0.018825 | 0 | 7.2265 | 7.267 | 0.00088254
STEM | SPS1 | CH | Heat generation from CHPs and heat plants¦On-site CHPs¦Gas¦Services sectors CHPs fuel cells (gas reformer) | PJ/yr. | 0 | 0 | 0 | 0 | 0.00056101 | 0.002012 | 2.156
STEM | SPS1 | CH | Heat generation from CHPs and heat plants¦On-site CHPs¦Gas¦Fossil gases | PJ/yr. | 1.5133 | 0.91528 | 1.0012 | 1.3288 | 10.7798 | 15.1177 | 10.7218
STEM | SPS1 | CH | Heat generation from CHPs and heat plants¦On-site CHPs¦Gas¦Fossil gases¦Industrial CHPs gas | PJ/yr. | 0.74892 | 0.18197 | 0.97463 | 1.3287 | 1.3018 | 0.28308 | 0.050997
STEM | SPS1 | CH | Heat generation from CHPs and heat plants¦On-site CHPs¦Gas¦Fossil gases¦Industrial CHPs gas (CCS) | PJ/yr. | 0 | 0 | 0 | 0 | 0 | 0 | 0
STEM | SPS1 | CH | Heat generation from CHPs and heat plants¦On-site CHPs¦Gas¦Fossil gases¦Industrial CHPs fuel cells (gas reformer) | PJ/yr. | 0 | 0 | 0 | 0.00013511 | 0.00055839 | 0.0017671 | 0.0008086
STEM | SPS1 | CH | Heat generation from CHPs and heat plants¦On-site CHPs¦Gas¦Fossil gases¦Residential single family CHPs gas | PJ/yr. | 0.030838 | 0.0019809 | 0.0042963 | 0 | 0.016225 | 0.0094817 | 0.0056122
STEM | SPS1 | CH | Heat generation from CHPs and heat plants¦On-site CHPs¦Gas¦Fossil gases¦Residential single family CHPs fuel cells gas | PJ/yr. | 0 | 0 | 0 | 0 | 0 | 0 | 0
STEM | SPS1 | CH | Heat generation from CHPs and heat plants¦On-site CHPs¦Gas¦Fossil gases¦Residential multi family CHPs gas | PJ/yr. | 0.058619 | 0.0031656 | 0.0049756 | 0 | 2.3561 | 7.6037 | 8.5152
STEM | SPS1 | CH | Heat generation from CHPs and heat plants¦On-site CHPs¦Gas¦Fossil gases¦Residential multi family CHPs fuel cells gas | PJ/yr. | 0 | 0 | 0 | 0 | 0 | 0 | 0
STEM | SPS1 | CH | Heat generation from CHPs and heat plants¦On-site CHPs¦Gas¦Fossil gases¦Services sectors CHPs (bio)gas | PJ/yr. | 0 | 0 | 0 | 0 | 0 | 0 | 0
STEM | SPS1 | CH | Heat generation from CHPs and heat plants¦On-site CHPs¦Gas¦Fossil gases¦Services sectors CHPs gas | PJ/yr. | 0.67493 | 0.72816 | 0.017259 | 0 | 7.1045 | 7.2177 | 0.00087942
STEM | SPS1 | CH | Heat generation from CHPs and heat plants¦On-site CHPs¦Gas¦Fossil gases¦Services sectors CHPs fuel cells (gas reformer) | PJ/yr. | 0 | 0 | 0 | 0 | 0.00055154 | 0.0019983 | 2.1483
STEM | SPS1 | CH | Heat generation from CHPs and heat plants¦On-site CHPs¦Gas¦Synthetic gases | PJ/yr. | 1.4639 | 1.606 | 1.5738 | 1.5293 | 1.35 | 1.1092 | 1.044
STEM | SPS1 | CH | Heat generation from CHPs and heat plants¦On-site CHPs¦Gas¦Synthetic gases¦Industrial CHPs gas | PJ/yr. | 0.019581 | 0.005509 | 0.088454 | 0.20534 | 0.02235 | 0.0019344 | 0.00018107
STEM | SPS1 | CH | Heat generation from CHPs and heat plants¦On-site CHPs¦Gas¦Synthetic gases¦Industrial CHPs gas (CCS) | PJ/yr. | 0 | 0 | 0 | 0 | 0 | 0 | 0
STEM | SPS1 | CH | Heat generation from CHPs and heat plants¦On-site CHPs¦Gas¦Synthetic gases¦Industrial CHPs fuel cells (gas reformer) | PJ/yr. | 0 | 0 | 0 | 2.088e-05 | 9.5869e-06 | 1.2075e-05 | 2.871e-06
STEM | SPS1 | CH | Heat generation from CHPs and heat plants¦On-site CHPs¦Gas¦Synthetic gases¦Residential single family CHPs gas | PJ/yr. | 0.00080629 | 5.997e-05 | 0.00038992 | 0 | 0.00027857 | 6.4794e-05 | 1.9926e-05
STEM | SPS1 | CH | Heat generation from CHPs and heat plants¦On-site CHPs¦Gas¦Synthetic gases¦Residential single family CHPs fuel cells gas | PJ/yr. | 0 | 0 | 0 | 0 | 0 | 0 | 0
STEM | SPS1 | CH | Heat generation from CHPs and heat plants¦On-site CHPs¦Gas¦Synthetic gases¦Residential multi family CHPs gas | PJ/yr. | 0.0015326 | 9.5835e-05 | 0.00045157 | 0 | 0.040452 | 0.05196 | 0.030234
STEM | SPS1 | CH | Heat generation from CHPs and heat plants¦On-site CHPs¦Gas¦Synthetic gases¦Residential multi family CHPs fuel cells gas | PJ/yr. | 0 | 0 | 0 | 0 | 0 | 0 | 0
STEM | SPS1 | CH | Heat generation from CHPs and heat plants¦On-site CHPs¦Gas¦Synthetic gases¦Services sectors CHPs (bio)gas | PJ/yr. | 1.4243 | 1.5783 | 1.4829 | 1.3239 | 1.1649 | 1.0059 | 1.0059
STEM | SPS1 | CH | Heat generation from CHPs and heat plants¦On-site CHPs¦Gas¦Synthetic gases¦Services sectors CHPs gas | PJ/yr. | 0.017647 | 0.022044 | 0.0015664 | 0 | 0.12198 | 0.049322 | 3.1224e-06
STEM | SPS1 | CH | Heat generation from CHPs and heat plants¦On-site CHPs¦Gas¦Synthetic gases¦Services sectors CHPs fuel cells (gas reformer) | PJ/yr. | 0 | 0 | 0 | 0 | 9.4692e-06 | 1.3656e-05 | 0.0076278
STEM | SPS1 | CH | Heat generation from CHPs and heat plants¦On-site CHPs¦Wastes | PJ/yr. | 1.9348 | 1.8588 | 0.0022412 | 0.0017783 | 0.0083609 | 0.0043726 | 0.0010075
STEM | SPS1 | CH | Heat generation from CHPs and heat plants¦On-site CHPs¦Wastes¦Industrial CHPs wastes | PJ/yr. | 1.9348 | 1.8588 | 0.0022412 | 0.0017783 | 0.0083609 | 0.0043726 | 0.0010075
STEM | SPS1 | CH | Heat generation from CHPs and heat plants¦On-site CHPs¦Wastes¦Industrial CHPs wastes CCS | PJ/yr. | 0 | 0 | 0 | 0 | 0 | 0 | 0
STEM | SPS1 | CH | Heat generation from CHPs and heat plants¦On-site CHPs¦Wastes¦Renewable | PJ/yr. | 0 | 0 | 0 | 0 | 0 | 0 | 0
STEM | SPS1 | CH | Heat generation from CHPs and heat plants¦On-site CHPs¦Wastes¦Renewable¦Industrial CHPs wastes | PJ/yr. | 0 | 0 | 0 | 0 | 0 | 0 | 0
STEM | SPS1 | CH | Heat generation from CHPs and heat plants¦On-site CHPs¦Wastes¦Renewable¦Industrial CHPs wastes CCS | PJ/yr. | 0 | 0 | 0 | 0 | 0 | 0 | 0
STEM | SPS1 | CH | Heat generation from CHPs and heat plants¦On-site CHPs¦Wastes¦Non Renewable | PJ/yr. | 1.9348 | 1.8588 | 0.0022412 | 0.0017783 | 0.0083609 | 0.0043726 | 0.0010075
STEM | SPS1 | CH | Heat generation from CHPs and heat plants¦On-site CHPs¦Wastes¦Non Renewable¦Industrial CHPs wastes | PJ/yr. | 1.9348 | 1.8588 | 0.0022412 | 0.0017783 | 0.0083609 | 0.0043726 | 0.0010075
STEM | SPS1 | CH | Heat generation from CHPs and heat plants¦On-site CHPs¦Wastes¦Non Renewable¦Industrial CHPs wastes CCS | PJ/yr. | 0 | 0 | 0 | 0 | 0 | 0 | 0
STEM | SPS1 | CH | Heat generation from CHPs and heat plants¦On-site CHPs¦Wood | PJ/yr. | 0.65958 | 1.5966 | 3.7306 | 3.3931 | 5.0975 | 7.3291 | 8.2803
STEM | SPS1 | CH | Heat generation from CHPs and heat plants¦On-site CHPs¦Wood¦Industrial CHPs wood | PJ/yr. | 0.65958 | 1.5966 | 3.7306 | 3.3931 | 5.0861 | 7.3212 | 8.2757
STEM | SPS1 | CH | Heat generation from CHPs and heat plants¦On-site CHPs¦Wood¦Industrial CHPs wood (CCS) | PJ/yr. | 0 | 0 | 0 | 0 | 0 | 0 | 0
STEM | SPS1 | CH | Heat generation from CHPs and heat plants¦On-site CHPs¦Wood¦Residential single family CHPs wood | PJ/yr. | 0 | 0 | 0 | 0 | 0.0031964 | 0.0024739 | 0.0014885
STEM | SPS1 | CH | Heat generation from CHPs and heat plants¦On-site CHPs¦Wood¦Residential multi family CHPs wood | PJ/yr. | 0 | 0 | 0 | 0 | 0.0062228 | 0.0039187 | 0.0025866
STEM | SPS1 | CH | Heat generation from CHPs and heat plants¦On-site CHPs¦Wood¦Services sectors CHPs wood | PJ/yr. | 0 | 0 | 0 | 0 | 0.0019481 | 0.00152 | 0.00050431
STEM | SPS1 | CH | Heat generation from CHPs and heat plants¦On-site CHPs¦Hydrogen | PJ/yr. | 0 | 0 | 0 | 0 | 0 | 0 | 0
STEM | SPS1 | CH | Heat generation from CHPs and heat plants¦On-site CHPs¦Hydrogen¦Industrial CHPs fuel cells (hydrogen) | PJ/yr. | 0 | 0 | 0 | 0 | 0 | 0 | 0
STEM | SPS1 | CH | Heat generation from CHPs and heat plants¦On-site CHPs¦Hydrogen¦Services sectors CHPs fuel cells (hydrogen) | PJ/yr. | 0 | 0 | 0 | 0 | 0 | 0 | 0
STEM | SPS1 | CH | Fuel input for electricity generation | PJ/yr. | 437.6019 | 419.7227 | 431.2759 | 434.571 | 397.3809 | 344.0274 | 291.0003
STEM | SPS1 | CH | Fuel input for electricity generation¦Nuclear Fuel | PJ/yr. | 250.9482 | 253.3001 | 233.2274 | 211.9023 | 167.6035 | 98.9455 | 0
STEM | SPS1 | CH | Fuel input for electricity generation¦Nuclear Fuel¦Nuclear power plants | PJ/yr. | 250.9482 | 253.3001 | 233.2274 | 211.9023 | 167.6035 | 98.9455 | 0
STEM | SPS1 | CH | Fuel input for electricity generation¦Hydro | PJ/yr. | 149.4305 | 125.6047 | 137.6237 | 150.6246 | 150.6765 | 150.8071 | 151.0482
STEM | SPS1 | CH | Fuel input for electricity generation¦Hydro¦Hydro Large | PJ/yr. | 66.7457 | 49.7988 | 69.0981 | 70.3847 | 71.522 | 72.6058 | 74.7756
STEM | SPS1 | CH | Fuel input for electricity generation¦Hydro¦Hydro Run of River | PJ/yr. | 66.6324 | 55.764 | 65.5495 | 64.4657 | 63.385 | 62.3012 | 60.1314
STEM | SPS1 | CH | Fuel input for electricity generation¦Hydro¦Pump storage | PJ/yr. | 16.0524 | 20.0419 | 2.9761 | 15.7742 | 15.7695 | 15.9 | 16.1412
STEM | SPS1 | CH | Fuel input for electricity generation¦Oil | PJ/yr. | 0.13863 | 0.054076 | 0.016352 | 0.075716 | 0.11348 | 0.024979 | 0.19645
STEM | SPS1 | CH | Fuel input for electricity generation¦Oil¦Peak devices | PJ/yr. | 0.11505 | 0.00078458 | 0.012136 | 0.0008004 | 0.0042689 | 0.0055336 | 0.011406
STEM | SPS1 | CH | Fuel input for electricity generation¦Oil¦CHP Oil (for District Heating) | PJ/yr. | 0.002972 | 0.00017543 | 0.00079119 | 0.00020212 | 0.0010669 | 0.00097522 | 0.00050703
STEM | SPS1 | CH | Fuel input for electricity generation¦Oil¦Industrial CHPs oil | PJ/yr. | 0.020608 | 0.053116 | 0.0034245 | 0.074713 | 0.10814 | 0.01847 | 0.18454
STEM | SPS1 | CH | Fuel input for electricity generation¦Oil¦Fossil liquids | PJ/yr. | 0.13863 | 0.054076 | 0.016352 | 0.075716 | 0.11348 | 0.024979 | 0.19645
STEM | SPS1 | CH | Fuel input for electricity generation¦Oil¦Fossil liquids¦Peak devices | PJ/yr. | 0.11505 | 0.00078458 | 0.012136 | 0.0008004 | 0.0042689 | 0.0055336 | 0.011406
STEM | SPS1 | CH | Fuel input for electricity generation¦Oil¦Fossil liquids¦CHP Oil (for District Heating) | PJ/yr. | 0.002972 | 0.00017543 | 0.00079119 | 0.00020212 | 0.0010669 | 0.00097522 | 0.00050703
STEM | SPS1 | CH | Fuel input for electricity generation¦Oil¦Fossil liquids¦Industrial CHPs oil | PJ/yr. | 0.020608 | 0.053116 | 0.0034245 | 0.074713 | 0.10814 | 0.01847 | 0.18454
STEM | SPS1 | CH | Fuel input for electricity generation¦Oil¦Synthetic liquids | PJ/yr. | 0 | 0 | 0 | 0 | 0 | 0 | 0
STEM | SPS1 | CH | Fuel input for electricity generation¦Oil¦Synthetic liquids¦Peak devices | PJ/yr. | 0 | 0 | 0 | 0 | 0 | 0 | 0
STEM | SPS1 | CH | Fuel input for electricity generation¦Oil¦Synthetic liquids¦CHP Oil (for District Heating) | PJ/yr. | 0 | 0 | 0 | 0 | 0 | 0 | 0
STEM | SPS1 | CH | Fuel input for electricity generation¦Oil¦Synthetic liquids¦Industrial CHPs oil | PJ/yr. | 0 | 0 | 0 | 0 | 0 | 0 | 0
STEM | SPS1 | CH | Fuel input for electricity generation¦Gas | PJ/yr. | 4.0501 | 2.2697 | 2.6951 | 3.2787 | 9.512 | 14.0252 | 38.3133
STEM | SPS1 | CH | Fuel input for electricity generation¦Gas¦Gas turbines combined cycle | PJ/yr. | 0 | 0 | 0 | 0 | 0 | 1.2716 | 19.8013
STEM | SPS1 | CH | Fuel input for electricity generation¦Gas¦Gas turbines open cycle | PJ/yr. | 0 | 0 | 0 | 0 | 0.009008 | 0.0090926 | 0.013151
STEM | SPS1 | CH | Fuel input for electricity generation¦Gas¦Gas turbines combined cycle CCS | PJ/yr. | 0 | 0 | 0 | 0 | 0 | 0.00017828 | 0.00010001
STEM | SPS1 | CH | Fuel input for electricity generation¦Gas¦CHP Gas (for District Heating) | PJ/yr. | 1.2799 | 0.00026516 | 0.097029 | 0.01068 | 0.024897 | 0.8962 | 0.29714
STEM | SPS1 | CH | Fuel input for electricity generation¦Gas¦CHP Fuel Cell Gas (for District Heating) | PJ/yr. | 0 | 0 | 0 | 0 | 0 | 0.41994 | 1.8765
STEM | SPS1 | CH | Fuel input for electricity generation¦Gas¦Industrial CHPs gas | PJ/yr. | 0.89329 | 0.22105 | 1.2736 | 1.888 | 0.86024 | 0.33011 | 0.061819
STEM | SPS1 | CH | Fuel input for electricity generation¦Gas¦Industrial CHPs gas (CCS) | PJ/yr. | 0 | 0 | 0 | 0 | 0 | 0 | 0
STEM | SPS1 | CH | Fuel input for electricity generation¦Gas¦Industrial CHPs fuel cells (gas reformer) | PJ/yr. | 0 | 0 | 0 | 0 | 0 | 0 | 0
STEM | SPS1 | CH | Fuel input for electricity generation¦Gas¦Residential single family CHPs gas | PJ/yr. | 0.01592 | 0.00094718 | 0.0026237 | 0 | 0.0082387 | 0.0045348 | 0.0022604
STEM | SPS1 | CH | Fuel input for electricity generation¦Gas¦Residential single family CHPs fuel cells gas | PJ/yr. | 0 | 0 | 0 | 0 | 0.0015961 | 0.0015843 | 0.0015494
STEM | SPS1 | CH | Fuel input for electricity generation¦Gas¦Residential multi family CHPs gas | PJ/yr. | 0.031736 | 0.0016658 | 0.0032455 | 0 | 1.2733 | 4.1386 | 2.5311
STEM | SPS1 | CH | Fuel input for electricity generation¦Gas¦Residential multi family CHPs fuel cells gas | PJ/yr. | 0 | 0 | 0 | 0 | 0.0086463 | 0.01277 | 2.9409
STEM | SPS1 | CH | Fuel input for electricity generation¦Gas¦Services sectors CHPs (bio)gas | PJ/yr. | 1.0647 | 1.255 | 1.2997 | 1.3801 | 1.4565 | 1.5447 | 1.5037
STEM | SPS1 | CH | Fuel input for electricity generation¦Gas¦Services sectors CHPs gas | PJ/yr. | 0.7645 | 0.79073 | 0.01889 | 0 | 5.8672 | 5.3872 | 0.0011013
STEM | SPS1 | CH | Fuel input for electricity generation¦Gas¦Services sectors CHPs fuel cells (gas reformer) | PJ/yr. | 0 | 0 | 0 | 0 | 0.002404 | 0.0086331 | 9.2827
STEM | SPS1 | CH | Fuel input for electricity generation¦Gas¦Fossil gases | PJ/yr. | 2.9093 | 0.98484 | 1.2793 | 1.6445 | 7.9196 | 12.3955 | 36.6792
STEM | SPS1 | CH | Fuel input for electricity generation¦Gas¦Fossil gases¦Gas turbines combined cycle | PJ/yr. | 0 | 0 | 0 | 0 | 0 | 1.2629 | 19.7312
STEM | SPS1 | CH | Fuel input for electricity generation¦Gas¦Fossil gases¦Gas turbines open cycle | PJ/yr. | 0 | 0 | 0 | 0 | 0.008856 | 0.0090309 | 0.013104
STEM | SPS1 | CH | Fuel input for electricity generation¦Gas¦Fossil gases¦Gas turbines combined cycle CCS | PJ/yr. | 0 | 0 | 0 | 0 | 0 | 0 | 0
STEM | SPS1 | CH | Fuel input for electricity generation¦Gas¦Fossil gases¦CHP Gas (for District Heating) | PJ/yr. | 1.2473 | 0.00025737 | 0.088956 | 0.0092503 | 0.024477 | 0.89012 | 0.29609
STEM | SPS1 | CH | Fuel input for electricity generation¦Gas¦Fossil gases¦CHP Fuel Cell Gas (for District Heating) | PJ/yr. | 0 | 0 | 0 | 0 | 0 | 0.41709 | 1.8699
STEM | SPS1 | CH | Fuel input for electricity generation¦Gas¦Fossil gases¦Industrial CHPs gas | PJ/yr. | 0.87053 | 0.21456 | 1.1676 | 1.6352 | 0.84572 | 0.32787 | 0.0616
STEM | SPS1 | CH | Fuel input for electricity generation¦Gas¦Fossil gases¦Industrial CHPs gas (CCS) | PJ/yr. | 0 | 0 | 0 | 0 | 0 | 0 | 0
STEM | SPS1 | CH | Fuel input for electricity generation¦Gas¦Fossil gases¦Industrial CHPs fuel cells (gas reformer) | PJ/yr. | 0 | 0 | 0 | 0 | 0 | 0 | 0
STEM | SPS1 | CH | Fuel input for electricity generation¦Gas¦Fossil gases¦Residential single family CHPs gas | PJ/yr. | 0.015515 | 0.00091935 | 0.0024054 | 0 | 0.0080996 | 0.004504 | 0.0022524
STEM | SPS1 | CH | Fuel input for electricity generation¦Gas¦Fossil gases¦Residential single family CHPs fuel cells gas | PJ/yr. | 0 | 0 | 0 | 0 | 0.0015691 | 0.0015735 | 0.0015439
STEM | SPS1 | CH | Fuel input for electricity generation¦Gas¦Fossil gases¦Residential multi family CHPs gas | PJ/yr. | 0.030927 | 0.0016169 | 0.0029755 | 0 | 1.2518 | 4.1105 | 2.5221
STEM | SPS1 | CH | Fuel input for electricity generation¦Gas¦Fossil gases¦Residential multi family CHPs fuel cells gas | PJ/yr. | 0 | 0 | 0 | 0 | 0.0085004 | 0.012684 | 2.9305
STEM | SPS1 | CH | Fuel input for electricity generation¦Gas¦Fossil gases¦Services sectors CHPs (bio)gas | PJ/yr. | 0 | 0 | 0 | 0 | 0 | 0 | 0
STEM | SPS1 | CH | Fuel input for electricity generation¦Gas¦Fossil gases¦Services sectors CHPs gas | PJ/yr. | 0.74502 | 0.76749 | 0.017319 | 0 | 5.7682 | 5.3506 | 0.0010974
STEM | SPS1 | CH | Fuel input for electricity generation¦Gas¦Fossil gases¦Services sectors CHPs fuel cells (gas reformer) | PJ/yr. | 0 | 0 | 0 | 0 | 0.0023634 | 0.0085745 | 9.2498
STEM | SPS1 | CH | Fuel input for electricity generation¦Gas¦Synthetic gases | PJ/yr. | 1.1408 | 1.2848 | 1.4158 | 1.6342 | 1.5924 | 1.6296 | 1.6341
STEM | SPS1 | CH | Fuel input for electricity generation¦Gas¦Synthetic gases¦Gas turbines combined cycle | PJ/yr. | 0 | 0 | 0 | 0 | 0 | 0.0086304 | 0.070057
STEM | SPS1 | CH | Fuel input for electricity generation¦Gas¦Synthetic gases¦Gas turbines open cycle | PJ/yr. | 0 | 0 | 0 | 0 | 0.00015205 | 6.1713e-05 | 4.6528e-05
STEM | SPS1 | CH | Fuel input for electricity generation¦Gas¦Synthetic gases¦Gas turbines combined cycle CCS | PJ/yr. | 0 | 0 | 0 | 0 | 0 | 0.00017828 | 0.00010001
STEM | SPS1 | CH | Fuel input for electricity generation¦Gas¦Synthetic gases¦CHP Gas (for District Heating) | PJ/yr. | 0.032612 | 7.7915e-06 | 0.0080733 | 0.0014296 | 0.00042024 | 0.0060826 | 0.0010513
STEM | SPS1 | CH | Fuel input for electricity generation¦Gas¦Synthetic gases¦CHP Fuel Cell Gas (for District Heating) | PJ/yr. | 0 | 0 | 0 | 0 | 0 | 0.0028502 | 0.0066392
STEM | SPS1 | CH | Fuel input for electricity generation¦Gas¦Synthetic gases¦Industrial CHPs gas | PJ/yr. | 0.022761 | 0.0064954 | 0.10597 | 0.25271 | 0.01452 | 0.0022405 | 0.00021872
STEM | SPS1 | CH | Fuel input for electricity generation¦Gas¦Synthetic gases¦Industrial CHPs gas (CCS) | PJ/yr. | 0 | 0 | 0 | 0 | 0 | 0 | 0
STEM | SPS1 | CH | Fuel input for electricity generation¦Gas¦Synthetic gases¦Industrial CHPs fuel cells (gas reformer) | PJ/yr. | 0 | 0 | 0 | 0 | 0 | 0 | 0
STEM | SPS1 | CH | Fuel input for electricity generation¦Gas¦Synthetic gases¦Residential single family CHPs gas | PJ/yr. | 0.00040565 | 2.7832e-05 | 0.0002183 | 0 | 0.00013906 | 3.0778e-05 | 7.9972e-06
STEM | SPS1 | CH | Fuel input for electricity generation¦Gas¦Synthetic gases¦Residential single family CHPs fuel cells gas | PJ/yr. | 0 | 0 | 0 | 0 | 2.694e-05 | 1.0753e-05 | 5.4818e-06
STEM | SPS1 | CH | Fuel input for electricity generation¦Gas¦Synthetic gases¦Residential multi family CHPs gas | PJ/yr. | 0.00080862 | 4.8949e-05 | 0.00027004 | 0 | 0.021491 | 0.028089 | 0.0089548
STEM | SPS1 | CH | Fuel input for electricity generation¦Gas¦Synthetic gases¦Residential multi family CHPs fuel cells gas | PJ/yr. | 0 | 0 | 0 | 0 | 0.00014594 | 8.6674e-05 | 0.010405
STEM | SPS1 | CH | Fuel input for electricity generation¦Gas¦Synthetic gases¦Services sectors CHPs (bio)gas | PJ/yr. | 1.0647 | 1.255 | 1.2997 | 1.3801 | 1.4565 | 1.5447 | 1.5037
STEM | SPS1 | CH | Fuel input for electricity generation¦Gas¦Synthetic gases¦Services sectors CHPs gas | PJ/yr. | 0.019479 | 0.023235 | 0.0015718 | 0 | 0.099032 | 0.036564 | 3.8965e-06
STEM | SPS1 | CH | Fuel input for electricity generation¦Gas¦Synthetic gases¦Services sectors CHPs fuel cells (gas reformer) | PJ/yr. | 0 | 0 | 0 | 0 | 4.0577e-05 | 5.8594e-05 | 0.032842
STEM | SPS1 | CH | Fuel input for electricity generation¦Wastes | PJ/yr. | 22.4955 | 24.6244 | 26.5373 | 24.508 | 24.758 | 25.3133 | 26.468
STEM | SPS1 | CH | Fuel input for electricity generation¦Wastes¦Wastes Incineration (electric only) | PJ/yr. | 18.2036 | 20.4298 | 22.9365 | 20.6966 | 20.9588 | 21.4516 | 22.4734
STEM | SPS1 | CH | Fuel input for electricity generation¦Wastes¦Wastes Incineration (electric only) CCS | PJ/yr. | 0 | 0 | 0 | 0 | 0 | 0 | 0
STEM | SPS1 | CH | Fuel input for electricity generation¦Wastes¦CHP Wastes (for District Heating) | PJ/yr. | 3.8975 | 3.7854 | 3.6002 | 3.8109 | 3.7959 | 3.8594 | 3.9935
STEM | SPS1 | CH | Fuel input for electricity generation¦Wastes¦CHP Wastes (for District Heating) CCS | PJ/yr. | 0 | 0 | 0 | 0 | 0 | 0 | 0
STEM | SPS1 | CH | Fuel input for electricity generation¦Wastes¦Industrial CHPs wastes | PJ/yr. | 0.39444 | 0.40919 | 0.00055685 | 0.00055038 | 0.0033125 | 0.0022968 | 0.0010911
STEM | SPS1 | CH | Fuel input for electricity generation¦Wastes¦Industrial CHPs wastes CCS | PJ/yr. | 0 | 0 | 0 | 0 | 0 | 0 | 0
STEM | SPS1 | CH | Fuel input for electricity generation¦Wastes¦Renewable | PJ/yr. | 11.0505 | 12.1076 | 13.2684 | 12.2537 | 12.3773 | 12.6555 | 13.2335
STEM | SPS1 | CH | Fuel input for electricity generation¦Wastes¦Renewable¦Wastes Incineration (electric only) | PJ/yr. | 9.1018 | 10.2149 | 11.4683 | 10.3483 | 10.4794 | 10.7258 | 11.2367
STEM | SPS1 | CH | Fuel input for electricity generation¦Wastes¦Renewable¦Wastes Incineration (electric only) CCS | PJ/yr. | 0 | 0 | 0 | 0 | 0 | 0 | 0
STEM | SPS1 | CH | Fuel input for electricity generation¦Wastes¦Renewable¦CHP Wastes (for District Heating) | PJ/yr. | 1.9487 | 1.8927 | 1.8001 | 1.9054 | 1.8979 | 1.9297 | 1.9968
STEM | SPS1 | CH | Fuel input for electricity generation¦Wastes¦Renewable¦CHP Wastes (for District Heating) CCS | PJ/yr. | 0 | 0 | 0 | 0 | 0 | 0 | 0
STEM | SPS1 | CH | Fuel input for electricity generation¦Wastes¦Renewable¦Industrial CHPs wastes | PJ/yr. | 0 | 0 | 0 | 0 | 0 | 0 | 0
STEM | SPS1 | CH | Fuel input for electricity generation¦Wastes¦Renewable¦Industrial CHPs wastes CCS | PJ/yr. | 0 | 0 | 0 | 0 | 0 | 0 | 0
STEM | SPS1 | CH | Fuel input for electricity generation¦Wastes¦Non Renewable | PJ/yr. | 11.445 | 12.5168 | 13.2689 | 12.2543 | 12.3806 | 12.6578 | 13.2346
STEM | SPS1 | CH | Fuel input for electricity generation¦Wastes¦Non Renewable¦Wastes Incineration (electric only) | PJ/yr. | 9.1018 | 10.2149 | 11.4683 | 10.3483 | 10.4794 | 10.7258 | 11.2367
STEM | SPS1 | CH | Fuel input for electricity generation¦Wastes¦Non Renewable¦Wastes Incineration (electric only) CCS | PJ/yr. | 0 | 0 | 0 | 0 | 0 | 0 | 0
STEM | SPS1 | CH | Fuel input for electricity generation¦Wastes¦Non Renewable¦CHP Wastes (for District Heating) | PJ/yr. | 1.9487 | 1.8927 | 1.8001 | 1.9054 | 1.8979 | 1.9297 | 1.9968
STEM | SPS1 | CH | Fuel input for electricity generation¦Wastes¦Non Renewable¦CHP Wastes (for District Heating) CCS | PJ/yr. | 0 | 0 | 0 | 0 | 0 | 0 | 0
STEM | SPS1 | CH | Fuel input for electricity generation¦Wastes¦Non Renewable¦Industrial CHPs wastes | PJ/yr. | 0.39444 | 0.40919 | 0.00055685 | 0.00055038 | 0.0033125 | 0.0022968 | 0.0010911
STEM | SPS1 | CH | Fuel input for electricity generation¦Wastes¦Non Renewable¦Industrial CHPs wastes CCS | PJ/yr. | 0 | 0 | 0 | 0 | 0 | 0 | 0
STEM | SPS1 | CH | Fuel input for electricity generation¦Wood | PJ/yr. | 0.51947 | 0.49262 | 1.1821 | 2.5942 | 3.3139 | 4.1243 | 5.2004
STEM | SPS1 | CH | Fuel input for electricity generation¦Wood¦CHP Wood (for District Heating) | PJ/yr. | 0.33858 | 0.039714 | 0.0016673 | 1.0732 | 1.0762 | 0.97366 | 1.7825
STEM | SPS1 | CH | Fuel input for electricity generation¦Wood¦Biomass with CCS (BECCS) | PJ/yr. | 0 | 0 | 0 | 0 | 0 | 0.00015585 | 0.00012409
STEM | SPS1 | CH | Fuel input for electricity generation¦Wood¦Industrial CHPs wood | PJ/yr. | 0.18089 | 0.45291 | 1.1804 | 1.521 | 2.2319 | 3.1464 | 3.4154
STEM | SPS1 | CH | Fuel input for electricity generation¦Wood¦Industrial CHPs wood (CCS) | PJ/yr. | 0 | 0 | 0 | 0 | 0 | 0 | 0
STEM | SPS1 | CH | Fuel input for electricity generation¦Wood¦Residential single family CHPs wood | PJ/yr. | 0 | 0 | 0 | 0 | 0.0016077 | 0.0012285 | 0.00079464
STEM | SPS1 | CH | Fuel input for electricity generation¦Wood¦Residential multi family CHPs wood | PJ/yr. | 0 | 0 | 0 | 0 | 0.0026502 | 0.0016608 | 0.0010756
STEM | SPS1 | CH | Fuel input for electricity generation¦Wood¦Services sectors CHPs wood | PJ/yr. | 0 | 0 | 0 | 0 | 0.0016383 | 0.0012669 | 0.00048856
STEM | SPS1 | CH | Fuel input for electricity generation¦Wind | PJ/yr. | 0.524 | 0.54529 | 0.50316 | 2.0503 | 0.90413 | 0.90414 | 0.90422
STEM | SPS1 | CH | Fuel input for electricity generation¦Wind¦Wind turbines | PJ/yr. | 0.524 | 0.54529 | 0.50316 | 2.0503 | 0.90413 | 0.90414 | 0.90422
STEM | SPS1 | CH | Fuel input for electricity generation¦Solar | PJ/yr. | 9.355 | 12.8214 | 28.8 | 38.961 | 39.77 | 49.1423 | 66.4471
STEM | SPS1 | CH | Fuel input for electricity generation¦Solar¦Solar PV (large scale) | PJ/yr. | 0 | 0 | 0.14081 | 0.57934 | 0.73021 | 1.9123 | 14.1677
STEM | SPS1 | CH | Fuel input for electricity generation¦Solar¦Solar PV (Industry) | PJ/yr. | 3.518 | 4.8486 | 11.1615 | 19.4771 | 19.1255 | 26.2517 | 28.9982
STEM | SPS1 | CH | Fuel input for electricity generation¦Solar¦Solar PV (Residential single family) | PJ/yr. | 2.1349 | 3.3907 | 4.041 | 4.3446 | 4.6125 | 4.896 | 5.5162
STEM | SPS1 | CH | Fuel input for electricity generation¦Solar¦Solar PV (Residential multi family) | PJ/yr. | 0.86248 | 1.2876 | 3.4901 | 3.8222 | 4.0163 | 4.2212 | 4.6628
STEM | SPS1 | CH | Fuel input for electricity generation¦Solar¦Solar PV (Services) | PJ/yr. | 2.8396 | 3.2945 | 9.9666 | 10.7377 | 11.2855 | 11.8611 | 13.1021
STEM | SPS1 | CH | Fuel input for electricity generation¦Geothermal | PJ/yr. | 0 | 0 | 0 | 0 | 0 | 0 | 0
STEM | SPS1 | CH | Fuel input for electricity generation¦Geothermal¦Deep geothermal | PJ/yr. | 0 | 0 | 0 | 0 | 0 | 0.014768 | 0.094333
STEM | SPS1 | CH | Fuel input for electricity generation¦Hydrogen | PJ/yr. | 0 | 0 | 0 | 0 | 0 | 0 | 0
STEM | SPS1 | CH | Fuel input for electricity generation¦Hydrogen¦CHP Fuel Cell Hydrogen (for District Heating) | PJ/yr. | 0 | 0 | 0 | 0 | 0 | 0 | 0
STEM | SPS1 | CH | Fuel input for electricity generation¦Hydrogen¦Industrial CHPs fuel cells (hydrogen) | PJ/yr. | 0 | 0 | 0 | 0 | 0 | 0 | 0
STEM | SPS1 | CH | Fuel input for electricity generation¦Hydrogen¦Services sectors CHPs fuel cells (hydrogen) | PJ/yr. | 0 | 0 | 0 | 0 | 0 | 0 | 0
STEM | SPS1 | CH | Fuel input for electricity generation¦Electricity storage (non hydro) | PJ/yr. | 0.14052 | 0.010502 | 0.69084 | 0.57629 | 0.72942 | 0.74064 | 2.4227
STEM | SPS1 | CH | Fuel input for electricity generation¦Electricity storage (non hydro)¦CAES | PJ/yr. | 0.13503 | 0.0057262 | 0.02799 | 0.031391 | 0.0045507 | 0.0015638 | 0.13499
STEM | SPS1 | CH | Fuel input for electricity generation¦Electricity storage (non hydro)¦Battery storage large size centralised | PJ/yr. | 0.0015439 | 0.0011548 | 0.019964 | 0.050478 | 0.027626 | 0.027675 | 0.18837
STEM | SPS1 | CH | Fuel input for electricity generation¦Electricity storage (non hydro)¦Battery storage medium size centralised | PJ/yr. | 0.0013378 | 0.0010224 | 0.018554 | 0.037163 | 0.047862 | 0.030647 | 0.41546
STEM | SPS1 | CH | Fuel input for electricity generation¦Electricity storage (non hydro)¦Batteries in industry | PJ/yr. | 0.00043816 | 0.00043691 | 0.12259 | 0.2208 | 0.18105 | 0.32053 | 0.74793
STEM | SPS1 | CH | Fuel input for electricity generation¦Electricity storage (non hydro)¦Batteries in residential single family houses | PJ/yr. | 0.00087669 | 0.00086982 | 0.22135 | 0.09728 | 0.19708 | 0.14837 | 0.41197
STEM | SPS1 | CH | Fuel input for electricity generation¦Electricity storage (non hydro)¦Batteries in residential multi-family houses | PJ/yr. | 0.00086006 | 0.00085325 | 0.067898 | 0.035174 | 0.092798 | 0.072602 | 0.14164
STEM | SPS1 | CH | Fuel input for electricity generation¦Electricity storage (non hydro)¦Batteries in Services sector | PJ/yr. | 0.00044224 | 0.00043895 | 0.21249 | 0.104 | 0.17845 | 0.13926 | 0.38235
| SPS1 | CH | Fuel input for heat generation from CHPs and heat plants | PJ/yr. | 55.7963 | 54.7698 | 49.8648 | 54.5038 | 63.1926 | 70.0749 | 64.2818
| SPS1 | CH | Fuel input for heat generation from CHPs and heat plants¦District heating | PJ/yr. | 47.9119 | 46.2513 | 43.1224 | 47.01 | 44.0284 | 45.1243 | 45.284
| SPS1 | CH | Fuel input for heat generation from CHPs and heat plants¦District heating¦CHP | PJ/yr. | 39.9499 | 34.9325 | 32.9808 | 37.2595 | 36.4247 | 38.2543 | 40.4407
| SPS1 | CH | Fuel input for heat generation from CHPs and heat plants¦District heating¦CHP¦Oil | PJ/yr. | 0.015284 | 0.00090224 | 0.004069 | 0.0010395 | 0.0054868 | 0.0050154 | 0.0026076
| SPS1 | CH | Fuel input for heat generation from CHPs and heat plants¦District heating¦CHP¦Oil¦CHP Oil (for District Heating) | PJ/yr. | 0.015284 | 0.00090224 | 0.004069 | 0.0010395 | 0.0054868 | 0.0050154 | 0.0026076
| SPS1 | CH | Fuel input for heat generation from CHPs and heat plants¦District heating¦CHP¦Oil¦Fossil liquids | PJ/yr. | 0.015284 | 0.00090224 | 0.004069 | 0.0010395 | 0.0054868 | 0.0050154 | 0.0026076
| SPS1 | CH | Fuel input for heat generation from CHPs and heat plants¦District heating¦CHP¦Oil¦Fossil liquids¦CHP Oil (for District Heating) | PJ/yr. | 0.015284 | 0.00090224 | 0.004069 | 0.0010395 | 0.0054868 | 0.0050154 | 0.0026076
| SPS1 | CH | Fuel input for heat generation from CHPs and heat plants¦District heating¦CHP¦Oil¦Synthetic liquids | PJ/yr. | 0 | 0 | 0 | 0 | 0 | 0 | 0
| SPS1 | CH | Fuel input for heat generation from CHPs and heat plants¦District heating¦CHP¦Oil¦Synthetic liquids¦CHP Oil (for District Heating) | PJ/yr. | 0 | 0 | 0 | 0 | 0 | 0 | 0
| SPS1 | CH | Fuel input for heat generation from CHPs and heat plants¦District heating¦CHP¦Gas | PJ/yr. | 2.39 | 0.00050952 | 0.19435 | 0.022841 | 0.052962 | 2.4315 | 3.1084
| SPS1 | CH | Fuel input for heat generation from CHPs and heat plants¦District heating¦CHP¦Gas¦CHP Gas (for District Heating) | PJ/yr. | 2.39 | 0.00050952 | 0.19435 | 0.022841 | 0.052962 | 1.8961 | 0.62199
| SPS1 | CH | Fuel input for heat generation from CHPs and heat plants¦District heating¦CHP¦Gas¦CHP Fuel Cell Gas (for District Heating) | PJ/yr. | 0 | 0 | 0 | 0 | 0 | 0.53543 | 2.4864
| SPS1 | CH | Fuel input for heat generation from CHPs and heat plants¦District heating¦CHP¦Gas¦Fossil gases | PJ/yr. | 2.3291 | 0.00049455 | 0.17818 | 0.019784 | 0.052068 | 2.415 | 3.0974
| SPS1 | CH | Fuel input for heat generation from CHPs and heat plants¦District heating¦CHP¦Gas¦Fossil gases¦CHP Gas (for District Heating) | PJ/yr. | 2.3291 | 0.00049455 | 0.17818 | 0.019784 | 0.052068 | 1.8832 | 0.61979
| SPS1 | CH | Fuel input for heat generation from CHPs and heat plants¦District heating¦CHP¦Gas¦Fossil gases¦CHP Fuel Cell Gas (for District Heating) | PJ/yr. | 0 | 0 | 0 | 0 | 0 | 0.53179 | 2.4776
| SPS1 | CH | Fuel input for heat generation from CHPs and heat plants¦District heating¦CHP¦Gas¦Synthetic gases | PJ/yr. | 0.060895 | 1.4972e-05 | 0.016171 | 0.0030575 | 0.00089394 | 0.016503 | 0.010997
| SPS1 | CH | Fuel input for heat generation from CHPs and heat plants¦District heating¦CHP¦Gas¦Synthetic gases¦CHP Gas (for District Heating) | PJ/yr. | 0.060895 | 1.4972e-05 | 0.016171 | 0.0030575 | 0.00089394 | 0.012869 | 0.0022006
| SPS1 | CH | Fuel input for heat generation from CHPs and heat plants¦District heating¦CHP¦Gas¦Synthetic gases¦CHP Fuel Cell Gas (for District Heating) | PJ/yr. | 0 | 0 | 0 | 0 | 0 | 0.003634 | 0.0087969
| SPS1 | CH | Fuel input for heat generation from CHPs and heat plants¦District heating¦CHP¦Wastes | PJ/yr. | 36.4204 | 34.6878 | 32.726 | 34.429 | 33.5519 | 33.2714 | 32.6681
| SPS1 | CH | Fuel input for heat generation from CHPs and heat plants¦District heating¦CHP¦Wastes¦CHP Wastes (for District Heating) | PJ/yr. | 36.4204 | 34.6878 | 32.726 | 34.429 | 33.5519 | 33.2714 | 32.6681
| SPS1 | CH | Fuel input for heat generation from CHPs and heat plants¦District heating¦CHP¦Wastes¦CHP Wastes (for District Heating) CCS | PJ/yr. | 0 | 0 | 0 | 0 | 0 | 0 | 0
| SPS1 | CH | Fuel input for heat generation from CHPs and heat plants¦District heating¦CHP¦Wastes¦Renewable | PJ/yr. | 18.2102 | 17.3439 | 16.363 | 17.2145 | 16.7759 | 16.6357 | 16.3341
| SPS1 | CH | Fuel input for heat generation from CHPs and heat plants¦District heating¦CHP¦Wastes¦Renewable¦CHP Wastes (for District Heating) | PJ/yr. | 18.2102 | 17.3439 | 16.363 | 17.2145 | 16.7759 | 16.6357 | 16.3341
| SPS1 | CH | Fuel input for heat generation from CHPs and heat plants¦District heating¦CHP¦Wastes¦Renewable¦CHP Wastes (for District Heating) CCS | PJ/yr. | 0 | 0 | 0 | 0 | 0 | 0 | 0
| SPS1 | CH | Fuel input for heat generation from CHPs and heat plants¦District heating¦CHP¦Wastes¦Non Renewable | PJ/yr. | 18.2102 | 17.3439 | 16.363 | 17.2145 | 16.7759 | 16.6357 | 16.3341
| SPS1 | CH | Fuel input for heat generation from CHPs and heat plants¦District heating¦CHP¦Wastes¦Non Renewable¦CHP Wastes (for District Heating) | PJ/yr. | 18.2102 | 17.3439 | 16.363 | 17.2145 | 16.7759 | 16.6357 | 16.3341
| SPS1 | CH | Fuel input for heat generation from CHPs and heat plants¦District heating¦CHP¦Wastes¦Non Renewable¦CHP Wastes (for District Heating) CCS | PJ/yr. | 0 | 0 | 0 | 0 | 0 | 0 | 0
| SPS1 | CH | Fuel input for heat generation from CHPs and heat plants¦District heating¦CHP¦Wood | PJ/yr. | 1.1242 | 0.24329 | 0.056455 | 2.8066 | 2.8144 | 2.5463 | 4.6616
| SPS1 | CH | Fuel input for heat generation from CHPs and heat plants¦District heating¦CHP¦Wood¦CHP Wood (for District Heating) | PJ/yr. | 1.1242 | 0.24329 | 0.056455 | 2.8066 | 2.8144 | 2.5463 | 4.6616
| SPS1 | CH | Fuel input for heat generation from CHPs and heat plants¦District heating¦CHP¦Hydrogen | PJ/yr. | 0 | 0 | 0 | 0 | 0 | 0 | 0
| SPS1 | CH | Fuel input for heat generation from CHPs and heat plants¦District heating¦CHP¦Hydrogen¦CHP Fuel Cell Hydrogen (for District Heating) | PJ/yr. | 0 | 0 | 0 | 0 | 0 | 0 | 0
| SPS1 | CH | Fuel input for heat generation from CHPs and heat plants¦District heating¦Heat plants | PJ/yr. | 7.962 | 11.3188 | 10.1416 | 9.7505 | 7.6038 | 6.87 | 4.8433
| SPS1 | CH | Fuel input for heat generation from CHPs and heat plants¦District heating¦Heat plants¦Gas | PJ/yr. | 4.396 | 4.0833 | 3.3227 | 5.9174 | 4.3541 | 4.354 | 2.37
| SPS1 | CH | Fuel input for heat generation from CHPs and heat plants¦District heating¦Heat plants¦Gas¦Heat plant gas | PJ/yr. | 4.396 | 4.0833 | 3.3227 | 5.9174 | 4.3541 | 4.354 | 2.37
| SPS1 | CH | Fuel input for heat generation from CHPs and heat plants¦District heating¦Heat plants¦Fossil gases | PJ/yr. | 2.0281 | 1.7154 | 0.9548 | 3.5495 | 1.9862 | 1.9861 | 0.0020601
| SPS1 | CH | Fuel input for heat generation from CHPs and heat plants¦District heating¦Heat plants¦Fossil gases¦Heat plant gas | PJ/yr. | 2.0281 | 1.7154 | 0.9548 | 3.5495 | 1.9862 | 1.9861 | 0.0020601
| SPS1 | CH | Fuel input for heat generation from CHPs and heat plants¦District heating¦Heat plants¦Synthetic gases | PJ/yr. | 1.184 | 1.184 | 1.184 | 1.184 | 1.184 | 1.184 | 1.184
| SPS1 | CH | Fuel input for heat generation from CHPs and heat plants¦District heating¦Heat plants¦Synthetic gases¦Heat plant gas | PJ/yr. | 1.184 | 1.184 | 1.184 | 1.184 | 1.184 | 1.184 | 1.184
| SPS1 | CH | Fuel input for heat generation from CHPs and heat plants¦District heating¦Heat plants¦Nuclear fuel | PJ/yr. | 1.45 | 3.8019 | 3.8015 | 1.0696 | 0.64999 | 0 | 0
| SPS1 | CH | Fuel input for heat generation from CHPs and heat plants¦District heating¦Heat plants¦Nuclear fuel¦Heat plant nuclear | PJ/yr. | 1.45 | 3.8019 | 3.8015 | 1.0696 | 0.64999 | 0 | 0
| SPS1 | CH | Fuel input for heat generation from CHPs and heat plants¦District heating¦Heat plants¦Oil | PJ/yr. | 0.21542 | 0.21748 | 0.0004865 | 0.00031684 | 0.00035395 | 0.00036755 | 0.00019565
| SPS1 | CH | Fuel input for heat generation from CHPs and heat plants¦District heating¦Heat plants¦Oil¦Heat plant oil | PJ/yr. | 0.21542 | 0.21748 | 0.0004865 | 0.00031684 | 0.00035395 | 0.00036755 | 0.00019565
| SPS1 | CH | Fuel input for heat generation from CHPs and heat plants¦District heating¦Heat plants¦Oil¦Fossil liquids | PJ/yr. | 0.21542 | 0.21748 | 0.0004865 | 0.00031684 | 0.00035395 | 0.00036755 | 0.00019565
| SPS1 | CH | Fuel input for heat generation from CHPs and heat plants¦District heating¦Heat plants¦Oil¦Fossil liquids¦Heat plant oil | PJ/yr. | 0.21542 | 0.21748 | 0.0004865 | 0.00031684 | 0.00035395 | 0.00036755 | 0.00019565
| SPS1 | CH | Fuel input for heat generation from CHPs and heat plants¦District heating¦Heat plants¦Oil¦Synthetic liquids | PJ/yr. | 0 | 0 | 0 | 0 | 0 | 0 | 0
| SPS1 | CH | Fuel input for heat generation from CHPs and heat plants¦District heating¦Heat plants¦Oil¦Synthetic liquids¦Heat plant oil | PJ/yr. | 0 | 0 | 0 | 0 | 0 | 0 | 0
| SPS1 | CH | Fuel input for heat generation from CHPs and heat plants¦District heating¦Heat plants¦Wood | PJ/yr. | 1.9006 | 1.7153 | 1.4707 | 1.138 | 0.78075 | 0.60413 | 0.36173
| SPS1 | CH | Fuel input for heat generation from CHPs and heat plants¦District heating¦Heat plants¦Wood¦Heat plant wood | PJ/yr. | 1.9006 | 1.7153 | 1.4707 | 1.138 | 0.78075 | 0.60413 | 0.36173
| SPS1 | CH | Fuel input for heat generation from CHPs and heat plants¦District heating¦Heat plants¦Solar | PJ/yr. | 0 | 0 | 0 | 2.5868e-05 | 7.1338e-05 | 7.2514e-05 | 7.327e-05
| SPS1 | CH | Fuel input for heat generation from CHPs and heat plants¦District heating¦Heat plants¦Solar¦Heat plant solar | PJ/yr. | 0 | 0 | 0 | 2.5868e-05 | 7.1338e-05 | 7.2514e-05 | 7.327e-05
| SPS1 | CH | Fuel input for heat generation from CHPs and heat plants¦District heating¦Heat plants¦Geothermal | PJ/yr. | 0 | 0 | 0 | 0 | 0 | 0.00010304 | 0.00010668
| SPS1 | CH | Fuel input for heat generation from CHPs and heat plants¦District heating¦Heat plants¦Geothermal¦Heat plant deep geothermal | PJ/yr. | 0 | 0 | 0 | 0 | 0 | 0.00010304 | 0.00010668
| SPS1 | CH | Fuel input for heat generation from CHPs and heat plants¦District heating¦Heat plants¦Electricity | PJ/yr. | 0 | 1.5008 | 1.5462 | 1.6251 | 1.8185 | 1.9113 | 2.1112
| SPS1 | CH | Fuel input for heat generation from CHPs and heat plants¦District heating¦Heat plants¦Electricity¦Heat pump electric | PJ/yr. | 0 | 1.5008 | 1.5462 | 1.6251 | 1.8185 | 1.9113 | 2.1112
| SPS1 | CH | Fuel input for heat generation from CHPs and heat plants¦On-site CHPs | PJ/yr. | 7.8844 | 8.5186 | 6.7424 | 7.4938 | 19.1642 | 24.9506 | 18.9978
| SPS1 | CH | Fuel input for heat generation from CHPs and heat plants¦On-site CHPs¦Oil | PJ/yr. | 0.27165 | 0.64192 | 0.035754 | 0.57524 | 0.53617 | 0.040942 | 0.40907
| SPS1 | CH | Fuel input for heat generation from CHPs and heat plants¦On-site CHPs¦Oil¦Industrial CHPs oil | PJ/yr. | 0.27165 | 0.64192 | 0.035754 | 0.57524 | 0.53617 | 0.040942 | 0.40907
| SPS1 | CH | Fuel input for heat generation from CHPs and heat plants¦On-site CHPs¦Oil¦Fossil liquids | PJ/yr. | 0.27165 | 0.64192 | 0.035754 | 0.57524 | 0.53617 | 0.040942 | 0.40907
| SPS1 | CH | Fuel input for heat generation from CHPs and heat plants¦On-site CHPs¦Oil¦Fossil liquids¦Industrial CHPs oil | PJ/yr. | 0.27165 | 0.64192 | 0.035754 | 0.57524 | 0.53617 | 0.040942 | 0.40907
| SPS1 | CH | Fuel input for heat generation from CHPs and heat plants¦On-site CHPs¦Oil¦Synthetic liquids | PJ/yr. | 0 | 0 | 0 | 0 | 0 | 0 | 0
| SPS1 | CH | Fuel input for heat generation from CHPs and heat plants¦On-site CHPs¦Oil¦Synthetic liquids¦Industrial CHPs oil | PJ/yr. | 0 | 0 | 0 | 0 | 0 | 0 | 0
| SPS1 | CH | Fuel input for heat generation from CHPs and heat plants¦On-site CHPs¦Gas | PJ/yr. | 3.6034 | 2.9947 | 3.1968 | 3.6974 | 13.8734 | 18.2325 | 11.3545
| SPS1 | CH | Fuel input for heat generation from CHPs and heat plants¦On-site CHPs¦Gas¦Industrial CHPs gas | PJ/yr. | 1.0247 | 0.24998 | 1.4174 | 2.0453 | 1.4 | 0.37388 | 0.068326
| SPS1 | CH | Fuel input for heat generation from CHPs and heat plants¦On-site CHPs¦Gas¦Industrial CHPs gas (CCS) | PJ/yr. | 0 | 0 | 0 | 0 | 0 | 0.00015466 | 8.7748e-05
| SPS1 | CH | Fuel input for heat generation from CHPs and heat plants¦On-site CHPs¦Gas¦Industrial CHPs fuel cells (gas reformer) | PJ/yr. | 0 | 0 | 0 | 0 | 0 | 0 | 0
| SPS1 | CH | Fuel input for heat generation from CHPs and heat plants¦On-site CHPs¦Gas¦Residential single family CHPs gas | PJ/yr. | 0.038327 | 0.0022572 | 0.0061566 | 0 | 0.020527 | 0.012049 | 0.0065264
| SPS1 | CH | Fuel input for heat generation from CHPs and heat plants¦On-site CHPs¦Gas¦Residential single family CHPs fuel cells gas | PJ/yr. | 0 | 0 | 0 | 0 | 0 | 0 | 0
| SPS1 | CH | Fuel input for heat generation from CHPs and heat plants¦On-site CHPs¦Gas¦Residential multi family CHPs gas | PJ/yr. | 0.068943 | 0.0035837 | 0.006879 | 0 | 2.6082 | 8.3581 | 7.2153
| SPS1 | CH | Fuel input for heat generation from CHPs and heat plants¦On-site CHPs¦Gas¦Residential multi family CHPs fuel cells gas | PJ/yr. | 0 | 0 | 0 | 0 | 0 | 0 | 0
| SPS1 | CH | Fuel input for heat generation from CHPs and heat plants¦On-site CHPs¦Gas¦Services sectors CHPs (bio)gas | PJ/yr. | 1.5807 | 1.791 | 1.7427 | 1.6521 | 1.5341 | 1.405 | 1.3677
| SPS1 | CH | Fuel input for heat generation from CHPs and heat plants¦On-site CHPs¦Gas¦Services sectors CHPs gas | PJ/yr. | 0.89078 | 0.94781 | 0.023592 | 0 | 8.3097 | 8.0808 | 0.001652
| SPS1 | CH | Fuel input for heat generation from CHPs and heat plants¦On-site CHPs¦Gas¦Services sectors CHPs fuel cells (gas reformer) | PJ/yr. | 0 | 0 | 0 | 0 | 0.00071477 | 0.0025469 | 2.695
| SPS1 | CH | Fuel input for heat generation from CHPs and heat plants¦On-site CHPs¦Gas¦Fossil gases | PJ/yr. | 1.9712 | 1.1683 | 1.3331 | 1.7716 | 12.131 | 16.7133 | 9.9515
| SPS1 | CH | Fuel input for heat generation from CHPs and heat plants¦On-site CHPs¦Gas¦Fossil gases¦Industrial CHPs gas | PJ/yr. | 0.99856 | 0.24263 | 1.2995 | 1.7716 | 1.3764 | 0.37134 | 0.068085
| SPS1 | CH | Fuel input for heat generation from CHPs and heat plants¦On-site CHPs¦Gas¦Fossil gases¦Industrial CHPs gas (CCS) | PJ/yr. | 0 | 0 | 0 | 0 | 0 | 0.00015466 | 8.7748e-05
| SPS1 | CH | Fuel input for heat generation from CHPs and heat plants¦On-site CHPs¦Gas¦Fossil gases¦Industrial CHPs fuel cells (gas reformer) | PJ/yr. | 0 | 0 | 0 | 0 | 0 | 0 | 0
| SPS1 | CH | Fuel input for heat generation from CHPs and heat plants¦On-site CHPs¦Gas¦Fossil gases¦Residential single family CHPs gas | PJ/yr. | 0.03735 | 0.0021909 | 0.0056444 | 0 | 0.02018 | 0.011967 | 0.0065033
| SPS1 | CH | Fuel input for heat generation from CHPs and heat plants¦On-site CHPs¦Gas¦Fossil gases¦Residential single family CHPs fuel cells gas | PJ/yr. | 0 | 0 | 0 | 0 | 0 | 0 | 0
| SPS1 | CH | Fuel input for heat generation from CHPs and heat plants¦On-site CHPs¦Gas¦Fossil gases¦Residential multi family CHPs gas | PJ/yr. | 0.067187 | 0.0034784 | 0.0063066 | 0 | 2.5642 | 8.3014 | 7.1897
| SPS1 | CH | Fuel input for heat generation from CHPs and heat plants¦On-site CHPs¦Gas¦Fossil gases¦Residential multi family CHPs fuel cells gas | PJ/yr. | 0 | 0 | 0 | 0 | 0 | 0 | 0
| SPS1 | CH | Fuel input for heat generation from CHPs and heat plants¦On-site CHPs¦Gas¦Fossil gases¦Services sectors CHPs (bio)gas | PJ/yr. | 0 | 0 | 0 | 0 | 0 | 0 | 0
| SPS1 | CH | Fuel input for heat generation from CHPs and heat plants¦On-site CHPs¦Gas¦Fossil gases¦Services sectors CHPs gas | PJ/yr. | 0.86808 | 0.91996 | 0.021629 | 0 | 8.1695 | 8.0259 | 0.0016462
| SPS1 | CH | Fuel input for heat generation from CHPs and heat plants¦On-site CHPs¦Gas¦Fossil gases¦Services sectors CHPs fuel cells (gas reformer) | PJ/yr. | 0 | 0 | 0 | 0 | 0.0007027 | 0.0025297 | 2.6854
| SPS1 | CH | Fuel input for heat generation from CHPs and heat plants¦On-site CHPs¦Gas¦Synthetic gases | PJ/yr. | 1.6322 | 1.8264 | 1.8637 | 1.9258 | 1.7424 | 1.5192 | 1.403
| SPS1 | CH | Fuel input for heat generation from CHPs and heat plants¦On-site CHPs¦Gas¦Synthetic gases¦Industrial CHPs gas | PJ/yr. | 0.026108 | 0.0073453 | 0.11794 | 0.27378 | 0.023631 | 0.0025376 | 0.00024174
| SPS1 | CH | Fuel input for heat generation from CHPs and heat plants¦On-site CHPs¦Gas¦Synthetic gases¦Industrial CHPs gas (CCS) | PJ/yr. | 0 | 0 | 0 | 0 | 0 | 0 | 0
| SPS1 | CH | Fuel input for heat generation from CHPs and heat plants¦On-site CHPs¦Gas¦Synthetic gases¦Industrial CHPs fuel cells (gas reformer) | PJ/yr. | 0 | 0 | 0 | 0 | 0 | 0 | 0
| SPS1 | CH | Fuel input for heat generation from CHPs and heat plants¦On-site CHPs¦Gas¦Synthetic gases¦Residential single family CHPs gas | PJ/yr. | 0.00097655 | 6.6326e-05 | 0.00051226 | 0 | 0.00034647 | 8.1775e-05 | 2.309e-05
| SPS1 | CH | Fuel input for heat generation from CHPs and heat plants¦On-site CHPs¦Gas¦Synthetic gases¦Residential single family CHPs fuel cells gas | PJ/yr. | 0 | 0 | 0 | 0 | 0 | 0 | 0
| SPS1 | CH | Fuel input for heat generation from CHPs and heat plants¦On-site CHPs¦Gas¦Synthetic gases¦Residential multi family CHPs gas | PJ/yr. | 0.0017566 | 0.0001053 | 0.00057236 | 0 | 0.044024 | 0.056728 | 0.025528
| SPS1 | CH | Fuel input for heat generation from CHPs and heat plants¦On-site CHPs¦Gas¦Synthetic gases¦Residential multi family CHPs fuel cells gas | PJ/yr. | 0 | 0 | 0 | 0 | 0 | 0 | 0
| SPS1 | CH | Fuel input for heat generation from CHPs and heat plants¦On-site CHPs¦Gas¦Synthetic gases¦Services sectors CHPs (bio)gas | PJ/yr. | 1.5807 | 1.791 | 1.7427 | 1.6521 | 1.5341 | 1.405 | 1.3677
| SPS1 | CH | Fuel input for heat generation from CHPs and heat plants¦On-site CHPs¦Gas¦Synthetic gases¦Services sectors CHPs gas | PJ/yr. | 0.022697 | 0.027851 | 0.001963 | 0 | 0.14026 | 0.054845 | 5.8448e-06
| SPS1 | CH | Fuel input for heat generation from CHPs and heat plants¦On-site CHPs¦Gas¦Synthetic gases¦Services sectors CHPs fuel cells (gas reformer) | PJ/yr. | 0 | 0 | 0 | 0 | 1.2064e-05 | 1.7286e-05 | 0.0095348
| SPS1 | CH | Fuel input for heat generation from CHPs and heat plants¦On-site CHPs¦Wastes | PJ/yr. | 3.3175 | 3.3047 | 0.0042177 | 0.0037084 | 0.019548 | 0.011633 | 0.0037012
| SPS1 | CH | Fuel input for heat generation from CHPs and heat plants¦On-site CHPs¦Wastes¦Industrial CHPs wastes | PJ/yr. | 3.3175 | 3.3047 | 0.0042177 | 0.0037084 | 0.019548 | 0.011633 | 0.0037012
| SPS1 | CH | Fuel input for heat generation from CHPs and heat plants¦On-site CHPs¦Wastes¦Industrial CHPs wastes CCS | PJ/yr. | 0 | 0 | 0 | 0 | 0 | 0 | 0
| SPS1 | CH | Fuel input for heat generation from CHPs and heat plants¦On-site CHPs¦Wastes¦Renewable | PJ/yr. | 0 | 0 | 0 | 0 | 0 | 0 | 0
| SPS1 | CH | Fuel input for heat generation from CHPs and heat plants¦On-site CHPs¦Wastes¦Renewable¦Industrial CHPs wastes | PJ/yr. | 0 | 0 | 0 | 0 | 0 | 0 | 0
| SPS1 | CH | Fuel input for heat generation from CHPs and heat plants¦On-site CHPs¦Wastes¦Renewable¦Industrial CHPs wastes CCS | PJ/yr. | 0 | 0 | 0 | 0 | 0 | 0 | 0
| SPS1 | CH | Fuel input for heat generation from CHPs and heat plants¦On-site CHPs¦Wastes¦Non Renewable | PJ/yr. | 3.3175 | 3.3047 | 0.0042177 | 0.0037084 | 0.019548 | 0.011633 | 0.0037012
| SPS1 | CH | Fuel input for heat generation from CHPs and heat plants¦On-site CHPs¦Wastes¦Non Renewable¦Industrial CHPs wastes | PJ/yr. | 3.3175 | 3.3047 | 0.0042177 | 0.0037084 | 0.019548 | 0.011633 | 0.0037012
| SPS1 | CH | Fuel input for heat generation from CHPs and heat plants¦On-site CHPs¦Wastes¦Non Renewable¦Industrial CHPs wastes CCS | PJ/yr. | 0 | 0 | 0 | 0 | 0 | 0 | 0
| SPS1 | CH | Fuel input for heat generation from CHPs and heat plants¦On-site CHPs¦Wood | PJ/yr. | 0.69181 | 1.5773 | 3.5056 | 3.2175 | 4.7351 | 6.6655 | 7.2305
| SPS1 | CH | Fuel input for heat generation from CHPs and heat plants¦On-site CHPs¦Wood¦Industrial CHPs wood | PJ/yr. | 0.69181 | 1.5773 | 3.5056 | 3.2175 | 4.7212 | 6.6558 | 7.2248
| SPS1 | CH | Fuel input for heat generation from CHPs and heat plants¦On-site CHPs¦Wood¦Industrial CHPs wood (CCS) | PJ/yr. | 0 | 0 | 0 | 0 | 0 | 0.00015577 | 0.00012413
| SPS1 | CH | Fuel input for heat generation from CHPs and heat plants¦On-site CHPs¦Wood¦Residential single family CHPs wood | PJ/yr. | 0 | 0 | 0 | 0 | 0.0042504 | 0.0031795 | 0.0019749
| SPS1 | CH | Fuel input for heat generation from CHPs and heat plants¦On-site CHPs¦Wood¦Residential multi family CHPs wood | PJ/yr. | 0 | 0 | 0 | 0 | 0.0070498 | 0.0044178 | 0.0028611
| SPS1 | CH | Fuel input for heat generation from CHPs and heat plants¦On-site CHPs¦Wood¦Services sectors CHPs wood | PJ/yr. | 0 | 0 | 0 | 0 | 0.0025618 | 0.0019374 | 0.0007175
| SPS1 | CH | Fuel input for heat generation from CHPs and heat plants¦On-site CHPs¦Hydrogen | PJ/yr. | 0 | 0 | 0 | 0 | 0 | 0 | 0
| SPS1 | CH | Fuel input for heat generation from CHPs and heat plants¦On-site CHPs¦Hydrogen¦Industrial CHPs fuel cells (hydrogen) | PJ/yr. | 0 | 0 | 0 | 0 | 0 | 0 | 0
| SPS1 | CH | Fuel input for heat generation from CHPs and heat plants¦On-site CHPs¦Hydrogen¦Services sectors CHPs fuel cells (hydrogen) | PJ/yr. | 0 | 0 | 0 | 0 | 0 | 0 | 0
| SPS1 | CH | Efficiency of power plants (electric) | % | - | - | - | - | - | - | -
| SPS1 | CH | Efficiency of power plants (electric)¦Nuclear Fuel¦Nuclear power plants | % | 32.98% | 32.67% | 32.63% | 33% | 33.04% | 33.17% | -
| SPS1 | CH | Efficiency of power plants (electric)¦Hydro¦Hydro Large | % | 100% | 100% | 100% | 100% | 100% | 100% | 100%
| SPS1 | CH | Efficiency of power plants (electric)¦Hydro¦Hydro Run of River | % | 100% | 100% | 100% | 100% | 100% | 100% | 100%
| SPS1 | CH | Efficiency of power plants (electric)¦Hydro¦Pump storage | % | 80% | 80% | 80% | 80% | 80% | 80% | 80%
| SPS1 | CH | Efficiency of power plants (electric)¦Oil¦Peak devices | % | 34.42% | 5.158% | 32.6% | 29.13% | 29.63% | 31.63% | 31.63%
| SPS1 | CH | Efficiency of power plants (electric)¦Oil¦CHP Oil (for District Heating) | % | 9.865% | 3.981% | 9.759% | 10.08% | 10.28% | 10.73% | 10.59%
| SPS1 | CH | Efficiency of power plants (electric)¦Oil¦Industrial CHPs oil | % | 24.12% | 24.67% | 24.9% | 26.34% | 26.32% | 26.03% | 25.89%
| SPS1 | CH | Efficiency of power plants (electric)¦Gas¦Gas turbines combined cycle | % | - | - | - | - | - | 62.26% | 62.78%
| SPS1 | CH | Efficiency of power plants (electric)¦Gas¦Gas turbines open cycle | % | - | - | - | - | 39.23% | 38.01% | 42.56%
| SPS1 | CH | Efficiency of power plants (electric)¦Gas¦Gas turbines combined cycle CCS | % | - | - | - | - | - | 0% | 0%
| SPS1 | CH | Efficiency of power plants (electric)¦Gas¦CHP Gas (for District Heating) | % | 26.32% | 22.06% | 25.46% | 24.59% | 24.67% | 24.93% | 25.11%
| SPS1 | CH | Efficiency of power plants (electric)¦Gas¦CHP Fuel Cell Gas (for District Heating) | % | - | - | - | - | - | 40% | 40%
| SPS1 | CH | Efficiency of power plants (electric)¦Gas¦Industrial CHPs gas | % | 34.93% | 35.2% | 35.5% | 36% | 36% | 35.75% | 35.58%
| SPS1 | CH | Efficiency of power plants (electric)¦Gas¦Industrial CHPs gas (CCS) | % | - | - | - | - | - | 0% | 0%
| SPS1 | CH | Efficiency of power plants (electric)¦Gas¦Industrial CHPs fuel cells (gas reformer) | % | - | - | - | - | - | - | -
| SPS1 | CH | Efficiency of power plants (electric)¦Gas¦Residential single family CHPs gas | % | 24.23% | 26.73% | 22.74% | - | 23.03% | 21.67% | 22.2%
| SPS1 | CH | Efficiency of power plants (electric)¦Gas¦Residential single family CHPs fuel cells gas | % | - | - | - | - | 43% | 44% | 45%
| SPS1 | CH | Efficiency of power plants (electric)¦Gas¦Residential multi family CHPs gas | % | 27.5% | 28.88% | 25.29% | - | 30.14% | 30.33% | 30.76%
| SPS1 | CH | Efficiency of power plants (electric)¦Gas¦Residential multi family CHPs fuel cells gas | % | - | - | - | - | 43% | 44% | 45%
| SPS1 | CH | Efficiency of power plants (electric)¦Gas¦Services sectors CHPs (bio)gas | % | 36.27% | 36.31% | 36.35% | 36.47% | 36.98% | 37.49% | 38.52%
| SPS1 | CH | Efficiency of power plants (electric)¦Gas¦Services sectors CHPs gas | % | 35.91% | 36% | 35.48% | - | 35.99% | 35.97% | 21.37%
| SPS1 | CH | Efficiency of power plants (electric)¦Gas¦Services sectors CHPs fuel cells (gas reformer) | % | - | - | - | - | 60.5% | 61% | 62%
| SPS1 | CH | Efficiency of power plants (electric)¦Wastes¦Wastes Incineration (electric only) | % | 35.75% | 35.75% | 35.75% | 35.75% | 35.75% | 35.75% | 35.75%
| SPS1 | CH | Efficiency of power plants (electric)¦Wastes¦Wastes Incineration (electric only) CCS | % | - | - | - | - | - | - | -
| SPS1 | CH | Efficiency of power plants (electric)¦Wastes¦CHP Wastes (for District Heating) | % | 3.838% | 3.702% | 3.679% | 3.699% | 3.739% | 3.76% | 3.801%
| SPS1 | CH | Efficiency of power plants (electric)¦Wastes¦CHP Wastes (for District Heating) CCS | % | - | - | - | - | - | - | -
| SPS1 | CH | Efficiency of power plants (electric)¦Wastes¦Industrial CHPs wastes | % | 6.197% | 6.197% | 6.197% | 6.197% | 6.197% | 6.197% | 6.197%
| SPS1 | CH | Efficiency of power plants (electric)¦Wastes¦Industrial CHPs wastes CCS | % | - | - | - | - | - | - | -
| SPS1 | CH | Efficiency of power plants (electric)¦Wood¦CHP Wood (for District Heating) | % | 24.39% | 25.01% | 25.85% | 27.51% | 29.06% | 30.62% | 30.61%
| SPS1 | CH | Efficiency of power plants (electric)¦Wood¦Biomass with CCS (BECCS) | % | - | - | - | - | - | 0% | 0%
| SPS1 | CH | Efficiency of power plants (electric)¦Wood¦Industrial CHPs wood | % | 19.76% | 22.58% | 26.81% | 33.85% | 34.58% | 35.31% | 36.77%
| SPS1 | CH | Efficiency of power plants (electric)¦Wood¦Industrial CHPs wood (CCS) | % | - | - | - | - | - | 0% | 0%
| SPS1 | CH | Efficiency of power plants (electric)¦Wood¦Residential single family CHPs wood | % | - | - | - | - | 20.64% | 21.69% | 21.63%
| SPS1 | CH | Efficiency of power plants (electric)¦Wood¦Residential multi family CHPs wood | % | - | - | - | - | 24.12% | 24.23% | 24.7%
| SPS1 | CH | Efficiency of power plants (electric)¦Wood¦Services sectors CHPs wood | % | - | - | - | - | 29.66% | 31.02% | 28.47%
| SPS1 | CH | Efficiency of power plants (electric)¦Wind¦Wind turbines | % | 100% | 100% | 100% | 100% | 100% | 100% | 100%
| SPS1 | CH | Efficiency of power plants (electric)¦Solar¦Solar PV (large scale) | % | 100% | 100% | 100% | 100% | 100% | 100% | 100%
| SPS1 | CH | Efficiency of power plants (electric)¦Solar¦Solar PV (Industry) | % | 100% | 100% | 100% | 100% | 100% | 100% | 100%
| SPS1 | CH | Efficiency of power plants (electric)¦Solar¦Solar PV (Residential single family) | % | 100% | 100% | 100% | 100% | 100% | 100% | 100%
| SPS1 | CH | Efficiency of power plants (electric)¦Solar¦Solar PV (Residential multi family) | % | 100% | 100% | 100% | 100% | 100% | 100% | 100%
| SPS1 | CH | Efficiency of power plants (electric)¦Solar¦Solar PV (Services) | % | 100% | 100% | 100% | 100% | 100% | 100% | 100%
| SPS1 | CH | Efficiency of power plants (electric)¦Geothermal¦Deep geothermal | % | - | - | - | - | - | 15% | 15%
| SPS1 | CH | Efficiency of power plants (electric)¦Hydrogen¦CHP Fuel Cell Hydrogen (for District Heating) | % | - | - | - | - | - | - | -
| SPS1 | CH | Efficiency of power plants (electric)¦Hydrogen¦Industrial CHPs fuel cells (hydrogen) | % | - | - | - | - | - | - | -
| SPS1 | CH | Efficiency of power plants (electric)¦Hydrogen¦Services sectors CHPs fuel cells (hydrogen) | % | - | - | - | - | - | - | -
| SPS1 | CH | Efficiency of power plants (electric)¦Electricity storage (non hydro)¦CAES | % | 70% | 69.97% | 70% | 70% | 69.99% | 69.98% | 70%
| SPS1 | CH | Efficiency of power plants (electric)¦Electricity storage (non hydro)¦Battery storage large size centralised | % | 86.26% | 86.34% | 86.7% | 86.7% | 86.7% | 86.7% | 86.7%
| SPS1 | CH | Efficiency of power plants (electric)¦Electricity storage (non hydro)¦Battery storage medium size centralised | % | 89.43% | 89.41% | 89.43% | 89.43% | 89.43% | 89.43% | 89.43%
| SPS1 | CH | Efficiency of power plants (electric)¦Electricity storage (non hydro)¦Batteries in industry | % | 90.15% | 89.88% | 90.43% | 90.43% | 90.43% | 90.43% | 90.43%
| SPS1 | CH | Efficiency of power plants (electric)¦Electricity storage (non hydro)¦Batteries in residential single family houses | % | 89.75% | 89.88% | 90.43% | 90.43% | 90.43% | 90.43% | 90.43%
| SPS1 | CH | Efficiency of power plants (electric)¦Electricity storage (non hydro)¦Batteries in residential multi-family houses | % | 89.73% | 89.87% | 90.43% | 90.43% | 90.43% | 90.43% | 90.43%
| SPS1 | CH | Efficiency of power plants (electric)¦Electricity storage (non hydro)¦Batteries in Services sector | % | 89.75% | 89.89% | 90.43% | 90.43% | 90.43% | 90.43% | 90.43%
| SPS1 | CH | Efficiency of heat plants (thermal) | % | - | - | - | - | - | - | -
| SPS1 | CH | Efficiency of heat plants (thermal)¦District heating¦Heat plants¦Gas¦Heat plant gas | % | 59.93% | 57.98% | 51.69% | 66.49% | 59.69% | 59.69% | 38.12%
| SPS1 | CH | Efficiency of heat plants (thermal)¦District heating¦Heat plants¦Nuclear fuel¦Heat plant nuclear | % | 200% | 200% | 200% | 200% | 200% | - | -
| SPS1 | CH | Efficiency of heat plants (thermal)¦District heating¦Heat plants¦Oil¦Heat plant oil | % | 85.45% | 85.45% | 85.45% | 85.45% | 85.45% | 85.45% | 85.45%
| SPS1 | CH | Efficiency of heat plants (thermal)¦District heating¦Heat plants¦Wood¦Heat plant wood | % | 70% | 70% | 70% | 70% | 70% | 70% | 70%
| SPS1 | CH | Efficiency of heat plants (thermal)¦District heating¦Heat plants¦Solar¦Heat plant solar | % | - | - | - | 0.5 | 0.5 | 0.5 | 0.5
| SPS1 | CH | Efficiency of heat plants (thermal)¦District heating¦Heat plants¦Geothermal¦Heat plant deep geothermal | % | - | - | - | - | - | 0.85 | 0.85
| SPS1 | CH | Efficiency of heat plants (thermal)¦District heating¦Heat plants¦Electricity¦Centralised Heat pump | % | - | 300% | 300% | 300% | 300% | 300% | 300%
| SPS1 | CH | Domestic biodiesel production | PJ/yr. | 0.64506 | 0.63725 | 1.2038 | 4.0322e-05 | 0.00010935 | 8.8632e-05 | 6.636e-05
| SPS1 | CH | Domestic biodiesel production¦Wood | PJ/yr. | 0.64506 | 0.63725 | 1.2038 | 4.0322e-05 | 0.00010935 | 8.8632e-05 | 6.636e-05
| SPS1 | CH | Domestic biodiesel production¦Wood¦Fischer Tropsch | PJ/yr. | 0.64506 | 0.63725 | 1.2038 | 4.0322e-05 | 0.00010935 | 8.8632e-05 | 6.636e-05
| SPS1 | CH | Domestic biodiesel production¦Wood¦Fischer Tropsch CCS | PJ/yr. | 0 | 0 | 0 | 0 | 0 | 0 | 0
| SPS1 | CH | Heat from domestic biodiesel production | PJ/yr. | 0.25157 | 0.24853 | 0.46949 | 1.5726e-05 | 4.2648e-05 | 3.4567e-05 | 2.5881e-05
| SPS1 | CH | Heat from domestic biodiesel production¦Wood | PJ/yr. | 0.25157 | 0.24853 | 0.46949 | 1.5726e-05 | 4.2648e-05 | 3.4567e-05 | 2.5881e-05
| SPS1 | CH | Heat from domestic biodiesel production¦Wood¦Fischer Tropsch | PJ/yr. | 0.25157 | 0.24853 | 0.46949 | 1.5726e-05 | 4.2648e-05 | 3.4567e-05 | 2.5881e-05
| SPS1 | CH | Heat from domestic biodiesel production¦Wood¦Fischer Tropsch CCS | PJ/yr. | 0 | 0 | 0 | 0 | 0 | 0 | 0
| SPS1 | CH | Fuel input for domestic biodiesel production | PJ/yr. | 1.8829 | 1.8601 | 3.514 | 0.0001177 | 0.0003192 | 0.00025872 | 0.00019371
| SPS1 | CH | Fuel input for domestic biodiesel production¦Wood | PJ/yr. | 1.8381 | 1.8159 | 3.4303 | 0.0001149 | 0.0003116 | 0.00025256 | 0.00018909
| SPS1 | CH | Fuel input for domestic biodiesel production¦Wood¦Fischer Tropsch | PJ/yr. | 1.8381 | 1.8159 | 3.4303 | 0.0001149 | 0.0003116 | 0.00025256 | 0.00018909
| SPS1 | CH | Fuel input for domestic biodiesel production¦Wood¦Fischer Tropsch CCS | PJ/yr. | 0 | 0 | 0 | 0 | 0 | 0 | 0
| SPS1 | CH | Fuel input for domestic biodiesel production¦Electricity | PJ/yr. | 0.044832 | 0.044289 | 0.083666 | 2.8024e-06 | 7.6e-06 | 6.1599e-06 | 4.612e-06
| SPS1 | CH | Fuel input for domestic biodiesel production¦Electricity¦Fischer Tropsch | PJ/yr. | 0.044832 | 0.044289 | 0.083666 | 2.8024e-06 | 7.6e-06 | 6.1599e-06 | 4.612e-06
| SPS1 | CH | Fuel input for domestic biodiesel production¦Electricity¦Fischer Tropsch CCS | PJ/yr. | 0 | 0 | 0 | 0 | 0 | 0 | 0
| SPS1 | CH | Efficiency for domestic biodiesel production | % | - | - | - | - | - | - | -
| SPS1 | CH | Efficiency for domestic biodiesel production¦Wood¦Fischer Tropsch | % | 47.62% | 47.62% | 47.62% | 47.62% | 47.62% | 47.62% | 47.62%
| SPS1 | CH | Efficiency for domestic biodiesel production¦Wood¦Fischer Tropsch CCS | % | - | - | - | - | - | - | -
| SPS1 | CH | Domestic ethanol production | PJ/yr. | 0.22986 | 1.125e-05 | 0.22986 | 1.8347e-05 | 7.6124e-05 | 4.0252e-05 | 3.9855e-05
| SPS1 | CH | Domestic ethanol production¦Wood | PJ/yr. | 0.22986 | 1.125e-05 | 0.22986 | 1.8347e-05 | 7.6124e-05 | 4.0252e-05 | 3.9855e-05
| SPS1 | CH | Domestic ethanol production¦Wood¦Ethanol reactor | PJ/yr. | 0.22986 | 1.125e-05 | 0.22986 | 1.8347e-05 | 7.6124e-05 | 4.0252e-05 | 3.9855e-05
| SPS1 | CH | Domestic ethanol production¦Wood¦Ethanol reactor with CCS | PJ/yr. | 0 | 0 | 0 | 0 | 0 | 0 | 0
| SPS1 | CH | Fuel input for domestic ethanol production | PJ/yr. | 0.85736 | 4.1961e-05 | 0.85737 | 6.8433e-05 | 0.00028394 | 0.00015014 | 0.00014866
| SPS1 | CH | Fuel input for domestic ethanol production¦Wood | PJ/yr. | 0.4804 | 2.3512e-05 | 0.4804 | 3.8345e-05 | 0.0001591 | 8.4127e-05 | 8.3297e-05
| SPS1 | CH | Fuel input for domestic ethanol production¦Wood¦Ethanol reactor | PJ/yr. | 0.4804 | 2.3512e-05 | 0.4804 | 3.8345e-05 | 0.0001591 | 8.4127e-05 | 8.3297e-05
| SPS1 | CH | Fuel input for domestic ethanol production¦Wood¦Ethanol reactor CCS | PJ/yr. | 0 | 0 | 0 | 0 | 0 | 0 | 0
| SPS1 | CH | Fuel input for domestic ethanol production¦Electricity | PJ/yr. | 0.37696 | 1.8449e-05 | 0.37697 | 3.0089e-05 | 0.00012484 | 6.6013e-05 | 6.5362e-05
| SPS1 | CH | Fuel input for domestic ethanol production¦Electricity¦Ethanol reactor | PJ/yr. | 0.37696 | 1.8449e-05 | 0.37697 | 3.0089e-05 | 0.00012484 | 6.6013e-05 | 6.5362e-05
| SPS1 | CH | Fuel input for domestic ethanol production¦Electricity¦Ethanol reactor CCS | PJ/yr. | 0 | 0 | 0 | 0 | 0 | 0 | 0
| SPS1 | CH | Efficiency for domestic ethanol production | % | - | - | - | - | - | - | -
| SPS1 | CH | Efficiency for domestic ethanol production¦Wood¦Ethanol reactor | % | 26.81% | 0.2681 | 0.2681 | 0.2681 | 0.2681 | 0.2681 | 0.2681
| SPS1 | CH | Efficiency for domestic ethanol production¦Wood¦Ethanol reactor CCS | % | - | - | - | - | - | - | -
| SPS1 | CH | Domestic biogas production | PJ/yr. | 6.9574 | 10.4745 | 10.4138 | 10.6036 | 10.213 | 10.1022 | 9.781
| SPS1 | CH | Domestic biogas production¦Manure¦Fermentation | PJ/yr. | 1.328 | 4.2362 | 4.3847 | 4.3848 | 4.3848 | 4.4346 | 4.4349
| SPS1 | CH | Domestic biogas production¦Wastes¦Renewable | PJ/yr. | 5.6294 | 6.2382 | 6.029 | 6.2188 | 5.828 | 5.6674 | 5.3459
| SPS1 | CH | Domestic biogas production¦Wastes¦Renewable¦Gasification | PJ/yr. | 5.6294 | 6.2382 | 6.029 | 6.2188 | 5.828 | 5.6671 | 5.3456
| SPS1 | CH | Domestic biogas production¦Wastes¦Renewable¦Gasification CCS | PJ/yr. | 0 | 0 | 0 | 0 | 0 | 0 | 0
| SPS1 | CH | Domestic biogas production¦Wastes¦Renewable¦Hydrothermal gasification | PJ/yr. | 0 | 0 | 0 | 0 | 0 | 0.00032358 | 0.00035048
| SPS1 | CH | Domestic biogas production¦Wastes¦Renewable¦Hydrothermal gasification CCS | PJ/yr. | 0 | 0 | 0 | 0 | 0 | 0 | 0
| SPS1 | CH | Domestic biogas production¦Wood | PJ/yr. | 0 | 2.9925e-05 | 6.4414e-05 | 7.368e-05 | 0.00020817 | 0.00021172 | 0.00022198
| SPS1 | CH | Domestic biogas production¦Wood¦Gasification | PJ/yr. | 0 | 2.9925e-05 | 6.4414e-05 | 7.368e-05 | 0.00020817 | 0.00021172 | 0.00022198
| SPS1 | CH | Domestic biogas production¦Wood¦Gasification CCS | PJ/yr. | 0 | 0 | 0 | 0 | 0 | 0 | 0
| SPS1 | CH | Electricity from domestic biogas production | PJ/yr. | 0.11259 | 0.12476 | 0.12058 | 0.12438 | 0.11657 | 0.11335 | 0.10692
| SPS1 | CH | Electricity from domestic biogas production¦Manure¦Fermentation | PJ/yr. | 0 | 0 | 0 | 0 | 0 | 0 | 0
| SPS1 | CH | Electricity from domestic biogas production¦Wastes¦Renewable¦Total | PJ/yr. | 0.11259 | 0.12476 | 0.12058 | 0.12438 | 0.11656 | 0.11334 | 0.10691
| SPS1 | CH | Electricity from domestic biogas production¦Wastes¦Renewable¦Gasification | PJ/yr. | 0.11259 | 0.12476 | 0.12058 | 0.12438 | 0.11656 | 0.11334 | 0.10691
| SPS1 | CH | Electricity from domestic biogas production¦Wastes¦Renewable¦Gasification CCS | PJ/yr. | 0 | 0 | 0 | 0 | 0 | 0 | 0
| SPS1 | CH | Electricity from domestic biogas production¦Wastes¦Renewable¦Hydrothermal gasification | PJ/yr. | 0 | 0 | 0 | 0 | 0 | 0 | 0
| SPS1 | CH | Electricity from domestic biogas production¦Wastes¦Renewable¦Hydrothermal gasification CCS | PJ/yr. | 0 | 0 | 0 | 0 | 0 | 0 | 0
| SPS1 | CH | Electricity from domestic biogas production¦Wood | PJ/yr. | 0 | 0 | 1.4339e-06 | 1.7068e-06 | 8.3268e-06 | 8.469e-06 | 8.8791e-06
| SPS1 | CH | Electricity from domestic biogas production¦Wood¦Gasification | PJ/yr. | 0 | 0 | 1.4339e-06 | 1.7068e-06 | 8.3268e-06 | 8.469e-06 | 8.8791e-06
| SPS1 | CH | Electricity from domestic biogas production¦Wood¦Gasification CCS | PJ/yr. | 0 | 0 | 0 | 0 | 0 | 0 | 0
| SPS1 | CH | Heat from domestic biogas production | PJ/yr. | 0 | 3.591e-06 | 7.7297e-06 | 8.8416e-06 | 2.4981e-05 | 2.5407e-05 | 2.6637e-05
| SPS1 | CH | Heat from domestic biogas production¦Manure¦Fermentation | PJ/yr. | 0 | 0 | 0 | 0 | 0 | 0 | 0
| SPS1 | CH | Heat from domestic biogas production¦Wastes¦Renewable | PJ/yr. | 0 | 0 | 0 | 0 | 0 | 0 | 0
| SPS1 | CH | Heat from domestic biogas production¦Wastes¦Renewable¦Gasification | PJ/yr. | 0 | 0 | 0 | 0 | 0 | 0 | 0
| SPS1 | CH | Heat from domestic biogas production¦Wastes¦Renewable¦Gasification CCS | PJ/yr. | 0 | 0 | 0 | 0 | 0 | 0 | 0
| SPS1 | CH | Heat from domestic biogas production¦Wastes¦Renewable¦Hydrothermal gasification | PJ/yr. | 0 | 0 | 0 | 0 | 0 | 0 | 0
| SPS1 | CH | Heat from domestic biogas production¦Wastes¦Renewable¦Hydrothermal gasification CCS | PJ/yr. | 0 | 0 | 0 | 0 | 0 | 0 | 0
| SPS1 | CH | Heat from domestic biogas production¦Wood | PJ/yr. | 0 | 3.591e-06 | 7.7297e-06 | 8.8416e-06 | 2.4981e-05 | 2.5407e-05 | 2.6637e-05
| SPS1 | CH | Heat from domestic biogas production¦Wood¦Gasification | PJ/yr. | 0 | 3.591e-06 | 7.7297e-06 | 8.8416e-06 | 2.4981e-05 | 2.5407e-05 | 2.6637e-05
| SPS1 | CH | Heat from domestic biogas production¦Wood¦Gasification CCS | PJ/yr. | 0 | 0 | 0 | 0 | 0 | 0 | 0
| SPS1 | CH | Fuel input for domestic biogas production | PJ/yr. | 13.4775 | 22.8418 | 22.9069 | 23.2332 | 22.5616 | 22.4279 | 21.8759
| SPS1 | CH | Fuel input for domestic biogas production¦Manure¦Fermentation | PJ/yr. | 3.7981 | 12.1155 | 12.5403 | 12.5404 | 12.5404 | 12.683 | 12.6837
| SPS1 | CH | Fuel input for domestic biogas production¦Wastes¦Renewable | PJ/yr. | 9.6794 | 10.7262 | 10.3665 | 10.6927 | 10.0209 | 9.7446 | 9.1919
| SPS1 | CH | Fuel input for domestic biogas production¦Wastes¦Renewable¦Gasification | PJ/yr. | 9.6794 | 10.7262 | 10.3665 | 10.6927 | 10.0209 | 9.7441 | 9.1914
| SPS1 | CH | Fuel input for domestic biogas production¦Wastes¦Renewable¦Gasification CCS | PJ/yr. | 0 | 0 | 0 | 0 | 0 | 0 | 0
| SPS1 | CH | Fuel input for domestic biogas production¦Wastes¦Renewable¦Hydrothermal gasification | PJ/yr. | 0 | 0 | 0 | 0 | 0 | 0.00046226 | 0.00050068
| SPS1 | CH | Fuel input for domestic biogas production¦Wastes¦Renewable¦Hydrothermal gasification CCS | PJ/yr. | 0 | 0 | 0 | 0 | 0 | 0 | 0
| SPS1 | CH | Fuel input for domestic biogas production¦Wood | PJ/yr. | 0 | 4.0399e-05 | 8.6959e-05 | 9.9468e-05 | 0.00028103 | 0.00028583 | 0.00029967
| SPS1 | CH | Fuel input for domestic biogas production¦Wood¦Gasification | PJ/yr. | 0 | 4.0399e-05 | 8.6959e-05 | 9.9468e-05 | 0.00028103 | 0.00028583 | 0.00029967
| SPS1 | CH | Fuel input for domestic biogas production¦Wood¦Gasification CCS | PJ/yr. | 0 | 0 | 0 | 0 | 0 | 0 | 0
| SPS1 | CH | Efficiency for domestic biogas production | PJ/yr. | - | - | - | - | - | - | -
| SPS1 | CH | Efficiency for domestic biogas production¦Manure¦Fermentation | PJ/yr. | 34.97% | 34.97% | 34.97% | 34.97% | 34.97% | 34.97% | 34.97%
| SPS1 | CH | Efficiency for domestic biogas production¦Wastes¦Renewable¦Gasification | PJ/yr. | 59.32% | 59.32% | 59.32% | 59.32% | 59.32% | 59.32% | 59.32%
| SPS1 | CH | Efficiency for domestic biogas production¦Wastes¦Renewable¦Gasification CCS | PJ/yr. | - | - | - | - | - | - | -
| SPS1 | CH | Efficiency for domestic biogas production¦Wastes¦Renewable¦Hydrothermal gasification | PJ/yr. | - | - | - | - | - | 70% | 70%
| SPS1 | CH | Efficiency for domestic biogas production¦Wastes¦Renewable¦Hydrothermal gasification CCS | PJ/yr. | - | - | - | - | - | - | -
| SPS1 | CH | Efficiency for domestic biogas production¦Wood¦Gasification | PJ/yr. | - | 82.96% | 84.61% | 84.68% | 85.93% | 85.93% | 85.93%
| SPS1 | CH | Efficiency for domestic biogas production¦Wood¦Gasification CCS | PJ/yr. | - | - | - | - | - | - | -
| SPS1 | CH | Domestic hydrogen production | PJ/yr. | 0.0025539 | 0.002601 | 0.0026006 | 0.0026003 | 0.0074111 | 0.0074796 | 0.11547
| SPS1 | CH | Domestic hydrogen production¦Electricity | PJ/yr. | 0.0025539 | 0.002601 | 0.0026006 | 0.0026003 | 0.0074111 | 0.0074796 | 0.11452
| SPS1 | CH | Domestic hydrogen production¦Electricity¦PEM electrolysis small-medium scale | PJ/yr. | 0.0025539 | 0.002601 | 0.0026006 | 0.0025941 | 0.007398 | 0.0043866 | 0.11186
| SPS1 | CH | Domestic hydrogen production¦Electricity¦PEM electrolysis large scale | PJ/yr. | 0 | 0 | 0 | 6.2081e-06 | 1.3067e-05 | 0.0007957 | 0.00084354
| SPS1 | CH | Domestic hydrogen production¦Electricity¦SOEC electrolysis | PJ/yr. | 0 | 0 | 0 | 0 | 0 | 0.0022972 | 0.0018169
| SPS1 | CH | Domestic hydrogen production¦Gas | PJ/yr. | 0 | 0 | 0 | 0 | 0 | 0 | 0.00094521
| SPS1 | CH | Domestic hydrogen production¦Gas¦SMR-ATR Reforming | PJ/yr. | 0 | 0 | 0 | 0 | 0 | 0 | 0.00094521
| SPS1 | CH | Domestic hydrogen production¦Gas¦SMR-ATR Reforming CCS | PJ/yr. | 0 | 0 | 0 | 0 | 0 | 0 | 0
| SPS1 | CH | Domestic hydrogen production¦Gas¦Fossil gases | PJ/yr. | 0 | 0 | 0 | 0 | 0 | 0 | 0
| SPS1 | CH | Domestic hydrogen production¦Gas¦Fossil gases¦SMR-ATR Reforming | PJ/yr. | 0 | 0 | 0 | 0 | 0 | 0 | 0
| SPS1 | CH | Domestic hydrogen production¦Gas¦Fossil gases¦SMR-ATR Reforming CCS | PJ/yr. | 0 | 0 | 0 | 0 | 0 | 0 | 0
| SPS1 | CH | Domestic hydrogen production¦Gas¦Synthetic gases | PJ/yr. | 0 | 0 | 0 | 0 | 0 | 0 | 0.00094521
| SPS1 | CH | Domestic hydrogen production¦Gas¦Synthetic gases¦SMR-ATR Reforming | PJ/yr. | 0 | 0 | 0 | 0 | 0 | 0 | 0.00094521
| SPS1 | CH | Domestic hydrogen production¦Gas¦Synthetic gases¦SMR-ATR Reforming CCS | PJ/yr. | 0 | 0 | 0 | 0 | 0 | 0 | 0
| SPS1 | CH | Domestic hydrogen production¦Wood | PJ/yr. | 0 | 0 | 0 | 0 | 0 | 0 | 0
| SPS1 | CH | Domestic hydrogen production¦Wood¦Gasification | PJ/yr. | 0 | 0 | 0 | 0 | 0 | 0 | 0
| SPS1 | CH | Domestic hydrogen production¦Wood¦Gasification CCS | PJ/yr. | 0 | 0 | 0 | 0 | 0 | 0 | 0
| SPS1 | CH | Fuel input for hydrogen production | PJ/yr. | 0.0037283 | 0.0037479 | 0.0036757 | 0.003562 | 0.0098486 | 0.0093274 | 0.14071
| SPS1 | CH | Fuel input for hydrogen production¦Electricity | PJ/yr. | 0.0037283 | 0.0037479 | 0.0036757 | 0.003562 | 0.0098486 | 0.0089841 | 0.13926
| SPS1 | CH | Fuel input for hydrogen production¦Electricity¦PEM electrolysis small-medium scale | PJ/yr. | 0.0037283 | 0.0037479 | 0.0036757 | 0.0035535 | 0.0098312 | 0.0056602 | 0.13642
| SPS1 | CH | Fuel input for hydrogen production¦Electricity¦PEM electrolysis large scale | PJ/yr. | 0 | 0 | 0 | 8.5043e-06 | 1.7365e-05 | 0.0010267 | 0.0010287
| SPS1 | CH | Fuel input for hydrogen production¦Electricity¦SOEC electrolysis | PJ/yr. | 0 | 0 | 0 | 0 | 0 | 0.0022972 | 0.0018169
| SPS1 | CH | Fuel input for hydrogen production¦Heat | PJ/yr. | 0 | 0 | 0 | 0 | 0 | 0.00034327 | 0.00020187
| SPS1 | CH | Fuel input for hydrogen production¦Heat¦SOEC electrolysis | PJ/yr. | 0 | 0 | 0 | 0 | 0 | 0.00034327 | 0.00020187
| SPS1 | CH | Fuel input for hydrogen production¦Gas | PJ/yr. | 0 | 0 | 0 | 0 | 0 | 0 | 0.0012437
| SPS1 | CH | Fuel input for hydrogen production¦Gas¦SMR-ATR Reforming | PJ/yr. | 0 | 0 | 0 | 0 | 0 | 0 | 0.0012437
| SPS1 | CH | Fuel input for hydrogen production¦Gas¦SMR-ATR Reforming CCS | PJ/yr. | 0 | 0 | 0 | 0 | 0 | 0 | 0
| SPS1 | CH | Fuel input for hydrogen production¦Gas¦Fossil gases | PJ/yr. | 0 | 0 | 0 | 0 | 0 | 0 | 0
| SPS1 | CH | Fuel input for hydrogen production¦Gas¦Fossil gases¦SMR-ATR Reforming | PJ/yr. | 0 | 0 | 0 | 0 | 0 | 0 | 0
| SPS1 | CH | Fuel input for hydrogen production¦Gas¦Fossil gases¦SMR-ATR Reforming CCS | PJ/yr. | 0 | 0 | 0 | 0 | 0 | 0 | 0
| SPS1 | CH | Fuel input for hydrogen production¦Gas¦Synthetic gases | PJ/yr. | 0 | 0 | 0 | 0 | 0 | 0 | 0.0012437
| SPS1 | CH | Fuel input for hydrogen production¦Gas¦Synthetic gases¦SMR-ATR Reforming | PJ/yr. | 0 | 0 | 0 | 0 | 0 | 0 | 0.0012437
| SPS1 | CH | Fuel input for hydrogen production¦Gas¦Synthetic gases¦SMR-ATR Reforming CCS | PJ/yr. | 0 | 0 | 0 | 0 | 0 | 0 | 0
| SPS1 | CH | Fuel input for hydrogen production¦Wood | PJ/yr. | 0 | 0 | 0 | 0 | 0 | 0 | 0
| SPS1 | CH | Fuel input for hydrogen production¦Wood¦Gasification | PJ/yr. | 0 | 0 | 0 | 0 | 0 | 0 | 0
| SPS1 | CH | Fuel input for hydrogen production¦Wood¦Gasification CCS | PJ/yr. | 0 | 0 | 0 | 0 | 0 | 0 | 0
| SPS1 | CH | Efficiency for hydrogen production | % | - | - | - | - | - | - | -
| SPS1 | CH | Efficiency for hydrogen production¦Electricity¦PEM electrolysis small-medium scale | % | 68.5% | 69.4% | 70.75% | 73% | 75.25% | 77.5% | 82%
| SPS1 | CH | Efficiency for hydrogen production¦Electricity¦PEM electrolysis large scale | % | - | - | - | 73% | 75.25% | 77.5% | 82%
| SPS1 | CH | Efficiency for hydrogen production¦Electricity¦SOEC electrolysis | % | - | - | - | - | - | 87% | 90%
| SPS1 | CH | Efficiency for hydrogen production¦Gas¦SMR-ATR Reforming | % | - | - | - | - | - | - | 76%
| SPS1 | CH | Efficiency for hydrogen production¦Gas¦SMR-ATR Reforming CCS | % | - | - | - | - | - | - | -
| SPS1 | CH | Efficiency for hydrogen production¦Wood¦Gasification | % | - | - | - | - | - | - | -
| SPS1 | CH | Efficiency for hydrogen production¦Wood¦Gasification CCS | % | - | - | - | - | - | - | -
| SPS1 | CH | Biomethane production from biogas upgrade | PJ/yr. | 1.1765 | 4.2636 | 4.1151 | 4.1151 | 3.2286 | 3.1784 | 3.1795
| SPS1 | CH | Fuel input for biogas upgrade to biomethane | PJ/yr. | 1.2891 | 4.6717 | 4.5089 | 4.5089 | 3.5376 | 3.4827 | 3.4838
| SPS1 | CH | Efficiency for biomethane production from biogas upgrade | PJ/yr. | 91.27% | 91.27% | 91.27% | 91.27% | 91.27% | 91.27% | 91.27%
| SPS1 | SPS1 | Domestic wood to pellet production | PJ/yr. | 5.9796 | 6.9697 | 2.0141 | 2.8191 | 3.3999 | 3.8244 | 4.6687
| SPS1 | SPS1 | Domestic wood to pellet production¦Pellets | PJ/yr. | 5.9796 | 6.9697 | 2.0141 | 2.8191 | 3.3999 | 3.8244 | 4.6687
| SPS1 | SPS1 | Fuel input for wood to pellet production | PJ/yr. | 7.1186 | 8.2972 | 2.3978 | 3.3561 | 4.0475 | 4.5529 | 5.558
| SPS1 | SPS1 | Fuel input for wood to pellet production¦Wood | PJ/yr. | 7.1186 | 8.2972 | 2.3978 | 3.3561 | 4.0475 | 4.5529 | 5.558
| SPS1 | SPS1 | Efficiency for wood to pellet production | % | 84% | 84% | 84% | 84% | 84% | 84% | 84%
| SPS1 | CH | Domestic PtG and PtL production | PJ/yr. | 0 | 0 | 0 | 0 | 0 | 0 | 0
| SPS1 | CH | Domestic PtG and PtL production¦PtG | PJ/yr. | 0 | 0 | 0 | 0 | 0 | 0 | 0
| SPS1 | CH | Domestic PtG and PtL production¦PtG¦PtG gas | PJ/yr. | 0 | 0 | 0 | 0 | 0 | 0 | 0
| SPS1 | CH | Domestic PtG and PtL production¦PtL | PJ/yr. | 0 | 0 | 0 | 0 | 0 | 0 | 0
| SPS1 | CH | Domestic PtG and PtL production¦PtL¦PtL Diesel | PJ/yr. | 0 | 0 | 0 | 0 | 0 | 0 | 0
| SPS1 | CH | Domestic PtG and PtL production¦PtL¦PtL Gasoline | PJ/yr. | 0 | 0 | 0 | 0 | 0 | 0 | 0
| SPS1 | CH | Domestic PtG and PtL production¦PtL¦PtL Kerosene | PJ/yr. | 0 | 0 | 0 | 0 | 0 | 0 | 0
| SPS1 | CH | Fuel input for domestic PtG and PtL production | PJ/yr. | 0 | 0 | 0 | 0 | 0 | 0 | 0
| SPS1 | CH | Fuel input for domestic PtG and PtL production¦Hydrogen | PJ/yr. | 0 | 0 | 0 | 0 | 0 | 0 | 0
| SPS1 | CH | Fuel input for domestic PtG and PtL production¦Hydrogen¦PtG | PJ/yr. | 0 | 0 | 0 | 0 | 0 | 0 | 0
| SPS1 | CH | Fuel input for domestic PtG and PtL production¦Hydrogen¦PtG¦PtG gas | PJ/yr. | 0 | 0 | 0 | 0 | 0 | 0 | 0
| SPS1 | CH | Fuel input for domestic PtG and PtL production¦Hydrogen¦PtL | PJ/yr. | 0 | 0 | 0 | 0 | 0 | 0 | 0
| SPS1 | CH | Fuel input for domestic PtG and PtL production¦Hydrogen¦PtL¦PtL Diesel | PJ/yr. | 0 | 0 | 0 | 0 | 0 | 0 | 0
| SPS1 | CH | Fuel input for domestic PtG and PtL production¦Hydrogen¦PtL¦PtL Gasoline | PJ/yr. | 0 | 0 | 0 | 0 | 0 | 0 | 0
| SPS1 | CH | Fuel input for domestic PtG and PtL production¦Hydrogen¦PtL¦PtL Kerosene | PJ/yr. | 0 | 0 | 0 | 0 | 0 | 0 | 0
| SPS1 | CH | Efficiency for domestic PtG and PtL production | % | - | - | - | - | - | - | -
| SPS1 | CH | Efficiency for domestic PtG and PtL production¦Hydrogen¦PtG¦PtG gas | % | - | - | - | - | - | - | -
| SPS1 | CH | Efficiency for domestic PtG and PtL production¦Hydrogen¦PtL Diesel | % | - | - | - | - | - | - | -
| SPS1 | CH | Efficiency for domestic PtG and PtL production¦Hydrogen¦PtL Gasoline | % | - | - | - | - | - | - | -
| SPS1 | CH | Efficiency for domestic PtG and PtL production¦Hydrogen¦PtL Kerosene | % | - | - | - | - | - | - | -
| SPS1 | CH | CO2 input for domestic PtG and PtL production | Mt/yr. | 0 | 0 | 0 | 0 | 0 | 0 | 0
| SPS1 | CH | CO2 input for domestic PtG and PtL production¦CO2¦Total | Mt/yr. | 0 | 0 | 0 | 0 | 0 | 0 | 0
| SPS1 | CH | CO2 input for domestic PtG and PtL production¦CO2¦Biogenic source | Mt/yr. | 0 | 0 | 0 | 0 | 0 | 0 | 0
| SPS1 | CH | CO2 input for domestic PtG and PtL production¦CO2¦Fossil source | Mt/yr. | 0 | 0 | 0 | 0 | 0 | 0 | 0
| SPS1 | CH | CO2 input for domestic PtG and PtL production¦CO2¦Direct air capture source | Mt/yr. | 0 | 0 | 0 | 0 | 0 | 0 | 0
| SPS1 | CH | CO2 input for domestic PtG and PtL production¦CO2¦Total¦PtG | Mt/yr. | 0 | 0 | 0 | 0 | 0 | 0 | 0
| SPS1 | CH | CO2 input for domestic PtG and PtL production¦CO2¦Total¦PtG¦PtG gas | Mt/yr. | 0 | 0 | 0 | 0 | 0 | 0 | 0
| SPS1 | CH | CO2 input for domestic PtG and PtL production¦CO2¦Total¦PtL | Mt/yr. | 0 | 0 | 0 | 0 | 0 | 0 | 0
| SPS1 | CH | CO2 input for domestic PtG and PtL production¦CO2¦Total¦PtL¦PtL Diesel | Mt/yr. | 0 | 0 | 0 | 0 | 0 | 0 | 0
| SPS1 | CH | CO2 input for domestic PtG and PtL production¦CO2¦Total¦PtL¦PtL Gasoline | Mt/yr. | 0 | 0 | 0 | 0 | 0 | 0 | 0
| SPS1 | CH | CO2 input for domestic PtG and PtL production¦CO2¦Total¦PtL¦PtL Kerosene | Mt/yr. | 0 | 0 | 0 | 0 | 0 | 0 | 0
| SPS1 | CH | CO2 input for domestic PtG and PtL production¦CO2¦Biogenic source¦PtG | Mt/yr. | 0 | 0 | 0 | 0 | 0 | 0 | 0
| SPS1 | CH | CO2 input for domestic PtG and PtL production¦CO2¦Biogenic source¦PtG¦PtG gas | Mt/yr. | 0 | 0 | 0 | 0 | 0 | 0 | 0
| SPS1 | CH | CO2 input for domestic PtG and PtL production¦CO2¦Biogenic source¦PtL | Mt/yr. | 0 | 0 | 0 | 0 | 0 | 0 | 0
| SPS1 | CH | CO2 input for domestic PtG and PtL production¦CO2¦Biogenic source¦PtL¦PtL Diesel | Mt/yr. | 0 | 0 | 0 | 0 | 0 | 0 | 0
| SPS1 | CH | CO2 input for domestic PtG and PtL production¦CO2¦Biogenic source¦PtL¦PtL Gasoline | Mt/yr. | 0 | 0 | 0 | 0 | 0 | 0 | 0
| SPS1 | CH | CO2 input for domestic PtG and PtL production¦CO2¦Biogenic source¦PtL¦PtL Kerosene | Mt/yr. | 0 | 0 | 0 | 0 | 0 | 0 | 0
| SPS1 | CH | CO2 input for domestic PtG and PtL production¦CO2¦Fossil source¦PtG | Mt/yr. | 0 | 0 | 0 | 0 | 0 | 0 | 0
| SPS1 | CH | CO2 input for domestic PtG and PtL production¦CO2¦Fossil source¦PtG¦PtG gas | Mt/yr. | 0 | 0 | 0 | 0 | 0 | 0 | 0
| SPS1 | CH | CO2 input for domestic PtG and PtL production¦CO2¦Fossil source¦PtL | Mt/yr. | 0 | 0 | 0 | 0 | 0 | 0 | 0
| SPS1 | CH | CO2 input for domestic PtG and PtL production¦CO2¦Fossil source¦PtL¦PtL Diesel | Mt/yr. | 0 | 0 | 0 | 0 | 0 | 0 | 0
| SPS1 | CH | CO2 input for domestic PtG and PtL production¦CO2¦Fossil source¦PtL¦PtL Gasoline | Mt/yr. | 0 | 0 | 0 | 0 | 0 | 0 | 0
| SPS1 | CH | CO2 input for domestic PtG and PtL production¦CO2¦Fossil source¦PtL¦PtL Kerosene | Mt/yr. | 0 | 0 | 0 | 0 | 0 | 0 | 0
| SPS1 | CH | CO2 input for domestic PtG and PtL production¦CO2¦Direct air capture source source¦PtG | Mt/yr. | 0 | 0 | 0 | 0 | 0 | 0 | 0
| SPS1 | CH | CO2 input for domestic PtG and PtL production¦CO2¦Direct air capture source source¦PtG¦PtG gas | Mt/yr. | 0 | 0 | 0 | 0 | 0 | 0 | 0
| SPS1 | CH | CO2 input for domestic PtG and PtL production¦CO2¦Direct air capture source source¦PtL | Mt/yr. | 0 | 0 | 0 | 0 | 0 | 0 | 0
| SPS1 | CH | CO2 input for domestic PtG and PtL production¦CO2¦Direct air capture source source¦PtL¦PtL Diesel | Mt/yr. | 0 | 0 | 0 | 0 | 0 | 0 | 0
| SPS1 | CH | CO2 input for domestic PtG and PtL production¦CO2¦Direct air capture source source¦PtL¦PtL Gasoline | Mt/yr. | 0 | 0 | 0 | 0 | 0 | 0 | 0
| SPS1 | CH | CO2 input for domestic PtG and PtL production¦CO2¦Direct air capture source source¦PtL¦PtL Kerosene | Mt/yr. | 0 | 0 | 0 | 0 | 0 | 0 | 0
| SPS1 | CH | Fuel consumption in industry sectors | PJ/yr. | 142.2174 | 142.7224 | 148.5651 | 149.7109 | 150.3487 | 147.832 | 142.5848
| SPS1 | CH | Fuel consumption in industry sectors¦Electricity | PJ/yr. | 60.07 | 61.5856 | 64.6299 | 67.2463 | 68.7479 | 68.6986 | 71.2501
| SPS1 | CH | Fuel consumption in industry sectors¦Electricity¦Electric boiler | PJ/yr. | 11.6469 | 12.259 | 12.5355 | 12.9456 | 13.2428 | 13.2253 | 13.2475
| SPS1 | CH | Fuel consumption in industry sectors¦Electricity¦Heat pump electric | PJ/yr. | 0.35967 | 0.45106 | 0.44587 | 1.2439 | 1.7143 | 1.6827 | 3.7792
| SPS1 | CH | Fuel consumption in industry sectors¦Electricity¦Other electric processes | PJ/yr. | 48.0634 | 48.8756 | 51.6486 | 53.0567 | 53.7908 | 53.7905 | 54.2234
| SPS1 | CH | Fuel consumption in industry sectors¦Oil¦Total | PJ/yr. | 11.6278 | 10.8232 | 8.2579 | 6.7229 | 5.1124 | 3.4171 | 0.46954
| SPS1 | CH | Fuel consumption in industry sectors¦Oil¦Total¦Light fuel boiler | PJ/yr. | 8.8978 | 8.105 | 8.2567 | 6.7227 | 5.1113 | 3.4164 | 0.46954
| SPS1 | CH | Fuel consumption in industry sectors¦Oil¦Total¦Heavy fuel boiler | PJ/yr. | 2.73 | 2.7182 | 0.0011676 | 0.00021361 | 0.0010561 | 0.00074247 | 0
| SPS1 | CH | Fuel consumption in industry sectors¦Oil¦Fossil liquids | PJ/yr. | 11.6278 | 10.8232 | 8.2579 | 5.9027 | 4.1685 | 2.3724 | 9.0757e-05
| SPS1 | CH | Fuel consumption in industry sectors¦Oil¦Fossil liquids¦Light fuel oil | PJ/yr. | 8.8978 | 8.105 | 8.2567 | 5.9025 | 4.1674 | 2.3716 | 9.0757e-05
| SPS1 | CH | Fuel consumption in industry sectors¦Oil¦Fossil liquids¦Light fuel oil¦Light fuel oil boiler | PJ/yr. | 8.8978 | 8.105 | 8.2567 | 5.9025 | 4.1674 | 2.3716 | 9.0757e-05
| SPS1 | CH | Fuel consumption in industry sectors¦Oil¦Fossil liquids¦Heavy fuel oil | PJ/yr. | 2.73 | 2.7182 | 0.0011676 | 0.00021361 | 0.0010561 | 0.00074247 | 0
| SPS1 | CH | Fuel consumption in industry sectors¦Oil¦Fossil liquids¦Heavy fuel oil¦Heavy fuel oil boiler | PJ/yr. | 2.73 | 2.7182 | 0.0011676 | 0.00021361 | 0.0010561 | 0.00074247 | 0
| SPS1 | CH | Fuel consumption in industry sectors¦Oil¦Synthetic liquids | PJ/yr. | 0 | 0 | 2.4991e-05 | 0.82021 | 0.94394 | 1.0448 | 0.46945
| SPS1 | CH | Fuel consumption in industry sectors¦Oil¦Synthetic liquids¦Light fuel oil boiler | PJ/yr. | 0 | 0 | 2.4991e-05 | 0.82021 | 0.94394 | 1.0448 | 0.46945
| SPS1 | CH | Fuel consumption in industry sectors¦Gas¦Total | PJ/yr. | 35.9891 | 32.7475 | 35.3599 | 35.5942 | 35.4838 | 32.7407 | 21.3024
| SPS1 | CH | Fuel consumption in industry sectors¦Gas¦Total¦Gas boiler | PJ/yr. | 35.5459 | 32.1241 | 33.5917 | 31.0055 | 29.3491 | 26.6034 | 15.0768
| SPS1 | CH | Fuel consumption in industry sectors¦Gas¦Total¦Heat pump gas | PJ/yr. | 0.0064969 | 0.071309 | 0.049944 | 0 | 0 | 0 | 0
| SPS1 | CH | Fuel consumption in industry sectors¦Gas¦Total¦Biogas boiler | PJ/yr. | 0.44322 | 0.62338 | 1.7681 | 4.5887 | 6.1347 | 6.1374 | 6.2256
| SPS1 | CH | Fuel consumption in industry sectors¦Gas¦Fossil gases | PJ/yr. | 35.2417 | 32.1954 | 30.8843 | 27.9114 | 26.5478 | 23.6648 | 12.1031
| SPS1 | CH | Fuel consumption in industry sectors¦Gas¦Fossil gases¦Gas boiler | PJ/yr. | 35.2353 | 32.1241 | 30.8385 | 27.9114 | 26.5478 | 23.6648 | 12.1031
| SPS1 | CH | Fuel consumption in industry sectors¦Gas¦Fossil gases¦Heat pump gas | PJ/yr. | 0.0064401 | 0.071309 | 0.04585 | 0 | 0 | 0 | 0
| SPS1 | CH | Fuel consumption in industry sectors¦Gas¦Synthetic gases | PJ/yr. | 0.74738 | 0.55209 | 4.4755 | 7.6828 | 8.936 | 9.0759 | 9.1993
| SPS1 | CH | Fuel consumption in industry sectors¦Gas¦Synthetic gases¦Gas boiler | PJ/yr. | 0.31059 | 1.8702e-05 | 2.7532 | 3.0941 | 2.8013 | 2.9386 | 2.9736
| SPS1 | CH | Fuel consumption in industry sectors¦Gas¦Synthetic gases¦Heat pump gas | PJ/yr. | 5.6768e-05 | 4.1515e-08 | 0.0040935 | 0 | 0 | 0 | 0
| SPS1 | CH | Fuel consumption in industry sectors¦Gas¦Synthetic gases¦Biogas boiler | PJ/yr. | 0.43673 | 0.55207 | 1.7182 | 4.5887 | 6.1347 | 6.1374 | 6.2256
| SPS1 | CH | Fuel consumption in industry sectors¦Coal | PJ/yr. | 3.56 | 3.4647 | 3.3403 | 0.00023689 | 0.0010233 | 0.00069913 | 0.0003751
| SPS1 | CH | Fuel consumption in industry sectors¦Coal¦Coal boiler | PJ/yr. | 3.56 | 3.4647 | 3.3403 | 0.00023689 | 0.0010233 | 0.00069913 | 0.0003751
| SPS1 | CH | Fuel consumption in industry sectors¦Heat | PJ/yr. | 12.7286 | 13.6384 | 13.9545 | 15.3371 | 14.88 | 16.0792 | 17.6449
| SPS1 | CH | Fuel consumption in industry sectors¦Heat¦On-site CHPs | PJ/yr. | 4.2923 | 5.7149 | 4.8978 | 6.247 | 7.26 | 7.6466 | 8.6694
| SPS1 | CH | Fuel consumption in industry sectors¦Heat¦On-site CHPs¦Industrial CHPs oil | PJ/yr. | 0.92935 | 2.072 | 0.10186 | 1.3179 | 0.84085 | 0.034278 | 0.34069
| SPS1 | CH | Fuel consumption in industry sectors¦Heat¦On-site CHPs¦Industrial CHPs gas | PJ/yr. | 0.7685 | 0.18748 | 1.0631 | 1.534 | 1.3241 | 0.28501 | 0.051178
| SPS1 | CH | Fuel consumption in industry sectors¦Heat¦On-site CHPs¦Industrial CHPs gas (CCS) | PJ/yr. | 0 | 0 | 0 | 0 | 0 | 0 | 0
| SPS1 | CH | Fuel consumption in industry sectors¦Heat¦On-site CHPs¦Industrial CHPs fuel cells (gas reformer) | PJ/yr. | 0 | 0 | 0 | 0.00015599 | 0.00056798 | 0.0017792 | 0.00081147
| SPS1 | CH | Fuel consumption in industry sectors¦Heat¦On-site CHPs¦Industrial CHPs wastes | PJ/yr. | 1.9348 | 1.8588 | 0.0022412 | 0.0017783 | 0.0083609 | 0.0043726 | 0.0010075
| SPS1 | CH | Fuel consumption in industry sectors¦Heat¦On-site CHPs¦Industrial CHPs wastes CCS | PJ/yr. | 0 | 0 | 0 | 0 | 0 | 0 | 0
| SPS1 | CH | Fuel consumption in industry sectors¦Heat¦On-site CHPs¦Industrial CHPs wood | PJ/yr. | 0.65958 | 1.5966 | 3.7306 | 3.3931 | 5.0861 | 7.3212 | 8.2757
| SPS1 | CH | Fuel consumption in industry sectors¦Heat¦On-site CHPs¦Industrial CHPs wood (CCS) | PJ/yr. | 0 | 0 | 0 | 0 | 0 | 0 | 0
| SPS1 | CH | Fuel consumption in industry sectors¦Heat¦On-site CHPs¦Industrial CHPs fuel cells (hydrogen) | PJ/yr. | 0 | 0 | 0 | 0 | 0 | 0 | 0
| SPS1 | CH | Fuel consumption in industry sectors¦Heat¦District heating | PJ/yr. | 7.12 | 7.6289 | 7.6289 | 7.6289 | 7.6292 | 8.4519 | 8.9973
| SPS1 | CH | Fuel consumption in industry sectors¦Wood | PJ/yr. | 9.0019 | 10.6099 | 10.1977 | 10.3221 | 10.3446 | 10.1039 | 9.6957
| SPS1 | CH | Fuel consumption in industry sectors¦Wood¦Wood boiler | PJ/yr. | 9.0019 | 10.6099 | 10.1977 | 10.3221 | 10.3446 | 10.1039 | 9.6957
| SPS1 | CH | Fuel consumption in industry sectors¦Pellets | PJ/yr. | 0.62579 | 0.73757 | 0.7364 | 0.73433 | 0.73245 | 0.73041 | 0.72636
| SPS1 | CH | Fuel consumption in industry sectors¦Pellets¦Pellet boiler | PJ/yr. | 0.62579 | 0.73757 | 0.7364 | 0.73433 | 0.73245 | 0.73041 | 0.72636
| SPS1 | CH | Fuel consumption in industry sectors¦Wastes¦Total | PJ/yr. | 7.798 | 8.0802 | 11.0367 | 10.9138 | 10.7719 | 10.7264 | 10.6266
| SPS1 | CH | Fuel consumption in industry sectors¦Wastes¦Total¦Wastes boiler | PJ/yr. | 7.798 | 8.0802 | 11.0367 | 10.9138 | 10.7719 | 10.7264 | 10.6266
| SPS1 | CH | Fuel consumption in industry sectors¦Wastes¦Renewable¦Wastes boiler | PJ/yr. | 0 | 0 | 0 | 0 | 0 | 0 | 0
| SPS1 | CH | Fuel consumption in industry sectors¦Wastes¦Non Renewable¦Wastes boiler | PJ/yr. | 7.798 | 8.0802 | 11.0367 | 10.9138 | 10.7719 | 10.7264 | 10.6266
| SPS1 | CH | Fuel consumption in industry sectors¦Solar | PJ/yr. | 0.067641 | 0.085492 | 0.084194 | 0.085487 | 0.36359 | 1.3063 | 1.3077
| SPS1 | CH | Fuel consumption in industry sectors¦Solar¦Solar thermal | PJ/yr. | 0.067641 | 0.085492 | 0.084194 | 0.085487 | 0.36359 | 1.3063 | 1.3077
| SPS1 | CH | Fuel consumption in industry sectors¦Hydrogen | PJ/yr. | 0 | 0 | 0 | 0 | 0.011032 | 0.011702 | 0.20401
| SPS1 | CH | Fuel consumption in industry sectors¦Hydrogen¦Hydrogen boiler | PJ/yr. | 0 | 0 | 0 | 0 | 0.011032 | 0.011702 | 0.20401
| SPS1 | CH | Fuel consumption in industry sectors¦Ambient heat | PJ/yr. | 0.74847 | 0.94973 | 0.96764 | 2.7544 | 3.9 | 4.017 | 9.3571
| SPS1 | CH | Fuel consumption in industry sectors¦Ambient heat¦Heat pump electric | PJ/yr. | 0.74847 | 0.94973 | 0.95523 | 2.7413 | 3.8832 | 3.9149 | 9.2567
| SPS1 | CH | Fuel consumption in industry sectors¦Ambient heat¦Heat pump gas | PJ/yr. | 0 | 0 | 0.012411 | 0.013066 | 0.016831 | 0.1021 | 0.10046
| SPS1 | CH | Process and space heating production in industry sectors | PJ/yr. | 72.7082 | 73.8528 | 76.0113 | 76.9076 | 77.2476 | 77.4914 | 77.9118
| SPS1 | CH | Process and space heating production in industry sectors¦Electricity | PJ/yr. | 58.9854 | 60.6115 | 63.6263 | 67.9791 | 70.5913 | 70.5911 | 78.5107
| SPS1 | CH | Process and space heating production in industry sectors¦Electricity¦Electric boiler | PJ/yr. | 9.8139 | 10.3351 | 10.5766 | 10.9371 | 11.203 | 11.203 | 11.2513
| SPS1 | CH | Process and space heating production in industry sectors¦Electricity¦Heat pump electric | PJ/yr. | 1.1081 | 1.4008 | 1.4011 | 3.9852 | 5.5975 | 5.5976 | 13.0359
| SPS1 | CH | Process and space heating production in industry sectors¦Electricity¦Other electric processes | PJ/yr. | 48.0634 | 48.8756 | 51.6486 | 53.0567 | 53.7908 | 53.7906 | 54.2235
| SPS1 | CH | Process and space heating production in industry sectors¦Oil | PJ/yr. | 8.7635 | 8.1573 | 6.446 | 5.2691 | 4.0228 | 2.6996 | 0.37391
| SPS1 | CH | Process and space heating production in industry sectors¦Oil¦Light fuel boiler | PJ/yr. | 6.9177 | 6.3115 | 6.4452 | 5.2689 | 4.0221 | 2.6991 | 0.37391
| SPS1 | CH | Process and space heating production in industry sectors¦Oil¦Heavy fuel boiler | PJ/yr. | 1.8458 | 1.8458 | 0.00079798 | 0.00014755 | 0.00073721 | 0.00052372 | 0
| SPS1 | CH | Process and space heating production in industry sectors¦Gas | PJ/yr. | 28.9303 | 26.3326 | 28.3777 | 28.3471 | 28.1665 | 26.0921 | 16.9691
| SPS1 | CH | Process and space heating production in industry sectors¦Gas¦Gas boiler | PJ/yr. | 28.6198 | 25.9401 | 27.1296 | 25.0573 | 23.7703 | 21.5239 | 12.2923
| SPS1 | CH | Process and space heating production in industry sectors¦Gas¦Heat pump gas | PJ/yr. | 0 | 0 | 0.026427 | 0.027233 | 0.034379 | 0.20461 | 0.19438
| SPS1 | CH | Process and space heating production in industry sectors¦Gas¦Biogas boiler | PJ/yr. | 0.31051 | 0.39252 | 1.2216 | 3.2626 | 4.3618 | 4.3637 | 4.4824
| SPS1 | CH | Process and space heating production in industry sectors¦Coal | PJ/yr. | 2.3674 | 2.3075 | 2.2297 | 0.00015871 | 0.00068815 | 0.00047191 | 0.00025507
| SPS1 | CH | Process and space heating production in industry sectors¦Coal¦Coal boiler | PJ/yr. | 2.3674 | 2.3075 | 2.2297 | 0.00015871 | 0.00068815 | 0.00047191 | 0.00025507
| SPS1 | CH | Process and space heating production in industry sectors¦Heat | PJ/yr. | 11.7673 | 12.6354 | 12.9697 | 14.3306 | 13.9771 | 15.1835 | 16.7628
| SPS1 | CH | Process and space heating production in industry sectors¦Heat¦On-site CHPs | PJ/yr. | 5.1851 | 5.5676 | 5.8792 | 7.2023 | 6.8109 | 7.2025 | 8.2154
| SPS1 | CH | Process and space heating production in industry sectors¦Heat¦On-site CHPs¦Industrial CHPs oil | PJ/yr. | 1.1227 | 2.0186 | 0.12228 | 1.5194 | 0.78883 | 0.032287 | 0.32285
| SPS1 | CH | Process and space heating production in industry sectors¦Heat¦On-site CHPs¦Industrial CHPs gas | PJ/yr. | 0.92835 | 0.18265 | 1.2761 | 1.7686 | 1.2422 | 0.26846 | 0.048498
| SPS1 | CH | Process and space heating production in industry sectors¦Heat¦On-site CHPs¦Industrial CHPs gas (CCS) | PJ/yr. | 0 | 0 | 0 | 0 | 0 | 0 | 0
| SPS1 | CH | Process and space heating production in industry sectors¦Heat¦On-site CHPs¦Industrial CHPs fuel cells (gas reformer) | PJ/yr. | 0 | 0 | 0 | 0.00017985 | 0.00053284 | 0.0016758 | 0.00076897
| SPS1 | CH | Process and space heating production in industry sectors¦Heat¦On-site CHPs¦Industrial CHPs wastes | PJ/yr. | 2.3373 | 1.8109 | 0.0026902 | 0.0020502 | 0.0078436 | 0.0041187 | 0.0009547
| SPS1 | CH | Process and space heating production in industry sectors¦Heat¦On-site CHPs¦Industrial CHPs wastes CCS | PJ/yr. | 0 | 0 | 0 | 0 | 0 | 0 | 0
| SPS1 | CH | Process and space heating production in industry sectors¦Heat¦On-site CHPs¦Industrial CHPs wood | PJ/yr. | 0.79677 | 1.5555 | 4.4781 | 3.912 | 4.7715 | 6.896 | 7.8423
| SPS1 | CH | Process and space heating production in industry sectors¦Heat¦On-site CHPs¦Industrial CHPs wood (CCS) | PJ/yr. | 0 | 0 | 0 | 0 | 0 | 0 | 0
| SPS1 | CH | Process and space heating production in industry sectors¦Heat¦On-site CHPs¦Industrial CHPs fuel cells (hydrogen) | PJ/yr. | 0 | 0 | 0 | 0 | 0 | 0 | 0
| SPS1 | CH | Process and space heating production in industry sectors¦Heat¦District heating | PJ/yr. | 6.5823 | 7.0678 | 7.0905 | 7.1283 | 7.1663 | 7.9809 | 8.5475
| SPS1 | CH | Process and space heating production in industry sectors¦Wood | PJ/yr. | 5.3111 | 6.2669 | 6.0336 | 6.1245 | 6.1551 | 6.0287 | 5.8174
| SPS1 | CH | Process and space heating production in industry sectors¦Wood¦Wood boiler | PJ/yr. | 5.3111 | 6.2669 | 6.0336 | 6.1245 | 6.1551 | 6.0287 | 5.8174
| SPS1 | CH | Process and space heating production in industry sectors¦Pellets | PJ/yr. | 0.46152 | 0.54458 | 0.54463 | 0.54463 | 0.54476 | 0.54477 | 0.54477
| SPS1 | CH | Process and space heating production in industry sectors¦Pellets¦Pellet boiler | PJ/yr. | 0.46152 | 0.54458 | 0.54463 | 0.54463 | 0.54476 | 0.54477 | 0.54477
| SPS1 | CH | Process and space heating production in industry sectors¦Wastes | PJ/yr. | 4.1174 | 4.2663 | 5.8274 | 5.7625 | 5.6876 | 5.6635 | 5.7808
| SPS1 | CH | Process and space heating production in industry sectors¦Wastes¦Wastes boiler | PJ/yr. | 4.1174 | 4.2663 | 5.8274 | 5.7625 | 5.6876 | 5.6635 | 5.7808
| SPS1 | CH | Process and space heating production in industry sectors¦Solar | PJ/yr. | 0.067641 | 0.085492 | 0.084194 | 0.085487 | 0.36359 | 1.3063 | 1.3077
| SPS1 | CH | Process and space heating production in industry sectors¦Solar¦Solar thermal | PJ/yr. | 0.067641 | 0.085492 | 0.084194 | 0.085487 | 0.36359 | 1.3063 | 1.3077
| SPS1 | CH | Process and space heating production in industry sectors¦Hydrogen | PJ/yr. | 0 | 0 | 0 | 0 | 0.0055868 | 0.0056261 | 0.093278
| SPS1 | CH | Process and space heating production in industry sectors¦Hydrogen¦Hydrogen boiler | PJ/yr. | 0 | 0 | 0 | 0 | 0.0055868 | 0.0056261 | 0.093278
| SPS1 | CH | Process and space heating production in industry sectors¦Energy savings | PJ/yr. | 0 | 1.8405 | 1.8405 | 1.8414 | 1.8445 | 3.9664 | 7.8259
| SPS1 | CH | Process and space heating production in industry sectors¦Energy savings¦Measures in electric specific uses | PJ/yr. | 0 | 0.31988 | 0.31988 | 0.32017 | 0.32111 | 0.80012 | 1.8514
| SPS1 | CH | Process and space heating production in industry sectors¦Energy savings¦Measuers in process and space heating | PJ/yr. | 0 | 1.5207 | 1.5207 | 1.5212 | 1.5234 | 3.1662 | 5.9745
| SPS1 | CH | Efficiency in industry sectors | % | - | - | - | - | - | - | -
| SPS1 | CH | Efficiency in industry sectors¦Electricity¦Electric boiler | % | 84.26% | 84.31% | 84.37% | 84.49% | 84.6% | 84.71% | 84.93%
| SPS1 | CH | Efficiency in industry sectors¦Electricity¦Heat pump electric | % | 308.1% | 310.6% | 314.2% | 320.4% | 326.5% | 332.7% | 344.9%
| SPS1 | CH | Efficiency in industry sectors¦Electricity¦Other electric processes | % | 100% | 100% | 100% | 100% | 100% | 100% | 100%
| SPS1 | CH | Efficiency in industry sectors¦Oil¦Light fuel boiler | % | 77.75% | 77.87% | 78.06% | 78.38% | 78.69% | 79% | 79.63%
| SPS1 | CH | Efficiency in industry sectors¦Oil¦Heavy fuel boiler | % | 67.61% | 67.91% | 68.34% | 69.07% | 69.81% | 70.54% | -
| SPS1 | CH | Efficiency in industry sectors¦Gas¦Gas boiler | % | 80.52% | 80.75% | 80.76% | 80.82% | 80.99% | 80.91% | 81.53%
| SPS1 | CH | Efficiency in industry sectors¦Gas¦Heat pump gas | % | 0% | 0% | 52.91% | - | - | - | -
| SPS1 | CH | Efficiency in industry sectors¦Gas¦Biogas boiler | % | 70.06% | 62.97% | 69.09% | 71.1% | 71.1% | 71.1% | 72%
| SPS1 | CH | Efficiency in industry sectors¦Coal¦Coal boiler | % | 66.5% | 66.6% | 66.75% | 67% | 67.25% | 67.5% | 68%
| SPS1 | CH | Efficiency in industry sectors¦Heat¦On-site CHPs¦Industrial CHPs oil | % | 120.8% | 97.42% | 120% | 115.3% | 93.81% | 94.19% | 94.76%
| SPS1 | CH | Efficiency in industry sectors¦Heat¦On-site CHPs¦Industrial CHPs gas | % | 120.8% | 97.42% | 120% | 115.3% | 93.81% | 94.19% | 94.76%
| SPS1 | CH | Efficiency in industry sectors¦Heat¦On-site CHPs¦Industrial CHPs gas (CCS) | % | - | - | - | - | - | - | -
| SPS1 | CH | Efficiency in industry sectors¦Heat¦On-site CHPs¦Industrial CHPs fuel cells (gas reformer) | % | - | - | - | 115.3% | 93.81% | 94.19% | 94.76%
| SPS1 | CH | Efficiency in industry sectors¦Heat¦On-site CHPs¦Industrial CHPs wastes | % | 120.8% | 97.42% | 120% | 115.3% | 93.81% | 94.19% | 94.76%
| SPS1 | CH | Efficiency in industry sectors¦Heat¦On-site CHPs¦Industrial CHPs wastes CCS | % | - | - | - | - | - | - | -
| SPS1 | CH | Efficiency in industry sectors¦Heat¦On-site CHPs¦Industrial CHPs wood | % | 120.8% | 97.42% | 120% | 115.3% | 93.81% | 94.19% | 94.76%
| SPS1 | CH | Efficiency in industry sectors¦Heat¦On-site CHPs¦Industrial CHPs wood (CCS) | % | - | - | - | - | - | - | -
| SPS1 | CH | Efficiency in industry sectors¦Heat¦On-site CHPs¦Industrial CHPs fuel cells (hydrogen) | % | - | - | - | - | - | - | -
| SPS1 | CH | Efficiency in industry sectors¦Heat¦District heating | % | 92.45% | 92.65% | 92.94% | 93.44% | 93.93% | 94.43% | 95%
| SPS1 | CH | Efficiency in industry sectors¦Wood¦Wood boiler | % | 59% | 59.07% | 59.17% | 59.33% | 59.5% | 59.67% | 60%
| SPS1 | CH | Efficiency in industry sectors¦Pellets¦Pellet boiler | % | 73.75% | 73.83% | 73.96% | 74.17% | 74.38% | 74.58% | 75%
| SPS1 | CH | Efficiency in industry sectors¦Wastes¦Wastes boiler | % | 52.8% | 52.8% | 52.8% | 52.8% | 52.8% | 52.8% | 54.4%
| SPS1 | CH | Efficiency in industry sectors¦Solar¦Solar thermal | % | 100% | 100% | 100% | 100% | 100% | 100% | 100%
| SPS1 | CH | Efficiency in industry sectors¦Hydrogen¦Hydrogen boiler | % | - | - | - | - | 50.64% | 48.08% | 45.72%
| SPS1 | CH | Fuel consumption in Services sectors | PJ/yr. | 140.1011 | 139.6659 | 133.5131 | 128.6831 | 125.7294 | 121.9007 | 114.2132
| SPS1 | CH | Fuel consumption in Services sectors¦Electricity | PJ/yr. | 60.95 | 60.7724 | 61.2978 | 61.7289 | 62.3421 | 62.4284 | 61.9752
| SPS1 | CH | Fuel consumption in Services sectors¦Electricity¦Electric boiler | PJ/yr. | 2.6236 | 0.64526 | 1.1044 | 0.7299 | 0.62908 | 0.54519 | 0.42598
| SPS1 | CH | Fuel consumption in Services sectors¦Electricity¦Heat pump electric | PJ/yr. | 1.3316 | 1.4252 | 1.6791 | 2.4833 | 2.8532 | 3.269 | 4.179
| SPS1 | CH | Fuel consumption in Services sectors¦Electricity¦Other electric appliances | PJ/yr. | 56.9948 | 58.7019 | 58.5143 | 58.5157 | 58.8598 | 58.6141 | 57.3702
| SPS1 | CH | Fuel consumption in Services sectors¦Oil¦Total | PJ/yr. | 30.2566 | 26.4004 | 27.0578 | 19.5572 | 15.6623 | 12.6697 | 6.6177
| SPS1 | CH | Fuel consumption in Services sectors¦Oil¦Total¦Light fuel boiler | PJ/yr. | 30.2566 | 26.4004 | 27.0578 | 19.5572 | 15.6623 | 12.6697 | 6.6177
| SPS1 | CH | Fuel consumption in Services sectors¦Oil¦Fossil liquids | PJ/yr. | 30.2566 | 26.4004 | 27.0578 | 19.5571 | 15.662 | 12.6695 | 6.6176
| SPS1 | CH | Fuel consumption in Services sectors¦Oil¦Fossil liquids¦Light fuel oil | PJ/yr. | 30.2566 | 26.4004 | 27.0578 | 19.5571 | 15.662 | 12.6695 | 6.6176
| SPS1 | CH | Fuel consumption in Services sectors¦Oil¦Fossil liquids¦Light fuel oil¦Light fuel oil boiler | PJ/yr. | 30.2566 | 26.4004 | 27.0578 | 19.5571 | 15.662 | 12.6695 | 6.6176
| SPS1 | CH | Fuel consumption in Services sectors¦Oil¦Synthetic liquids | PJ/yr. | 0 | 0 | 2.1385e-05 | 6.5951e-05 | 0.00032869 | 0.00018678 | 0.00012788
| SPS1 | CH | Fuel consumption in Services sectors¦Oil¦Synthetic liquids¦Light fuel oil boiler | PJ/yr. | 0 | 0 | 2.1385e-05 | 6.5951e-05 | 0.00032869 | 0.00018678 | 0.00012788
| SPS1 | CH | Fuel consumption in Services sectors¦Gas¦Total | PJ/yr. | 26.951 | 28.287 | 25.8187 | 24.4455 | 22.0482 | 20.1591 | 16.4621
| SPS1 | CH | Fuel consumption in Services sectors¦Gas¦Total¦Gas boiler | PJ/yr. | 25.5487 | 26.7498 | 24.9164 | 22.6836 | 19.855 | 17.4821 | 12.7648
| SPS1 | CH | Fuel consumption in Services sectors¦Gas¦Total¦Heat pump gas | PJ/yr. | 0 | 0 | 0.90227 | 1.7619 | 2.1932 | 2.677 | 3.6974
| SPS1 | CH | Fuel consumption in Services sectors¦Gas¦Total¦Biogas boiler | PJ/yr. | 1.4023 | 1.5372 | 0 | 0 | 0 | 0 | 0
| SPS1 | CH | Fuel consumption in Services sectors¦Gas¦Fossil gases | PJ/yr. | 25.2603 | 24.9778 | 24.4533 | 22.6829 | 19.8407 | 17.482 | 12.7647
| SPS1 | CH | Fuel consumption in Services sectors¦Gas¦Fossil gases¦Gas boiler | PJ/yr. | 25.2603 | 24.9778 | 23.5987 | 21.0481 | 17.8671 | 15.1605 | 9.8978
| SPS1 | CH | Fuel consumption in Services sectors¦Gas¦Fossil gases¦Heat pump gas | PJ/yr. | 0 | 0 | 0.85455 | 1.6348 | 1.9736 | 2.3215 | 2.8669
| SPS1 | CH | Fuel consumption in Services sectors¦Gas¦Synthetic gases | PJ/yr. | 1.6907 | 3.3092 | 0.46315 | 0.00069433 | 0.014279 | 7.9401e-05 | 4.1738e-05
| SPS1 | CH | Fuel consumption in Services sectors¦Gas¦Synthetic gases¦Gas boiler | PJ/yr. | 0.2884 | 1.772 | 0.44697 | 0.00064428 | 0.012859 | 6.8857e-05 | 3.2364e-05
| SPS1 | CH | Fuel consumption in Services sectors¦Gas¦Synthetic gases¦Heat pump gas | PJ/yr. | 0 | 0 | 0.016186 | 5.0042e-05 | 0.0014203 | 1.0544e-05 | 9.3743e-06
| SPS1 | CH | Fuel consumption in Services sectors¦Gas¦Synthetic gases¦Biogas boiler | PJ/yr. | 1.4023 | 1.5372 | 0 | 0 | 0 | 0 | 0
| SPS1 | CH | Fuel consumption in Services sectors¦Heat | PJ/yr. | 7.7269 | 8.3697 | 5.9892 | 6.9909 | 7.2753 | 7.6045 | 8.1526
| SPS1 | CH | Fuel consumption in Services sectors¦Heat¦On-site CHPs | PJ/yr. | 2.1169 | 2.293 | 0 | 0 | 0 | 0 | 0
| SPS1 | CH | Fuel consumption in Services sectors¦Heat¦On-site CHPs¦Services sectors CHPs (bio)gas | PJ/yr. | 1.4243 | 1.5542 | 0 | 0 | 0 | 0 | 0
| SPS1 | CH | Fuel consumption in Services sectors¦Heat¦On-site CHPs¦Services sectors CHPs gas | PJ/yr. | 0.69258 | 0.73875 | 0 | 0 | 0 | 0 | 0
| SPS1 | CH | Fuel consumption in Services sectors¦Heat¦On-site CHPs¦Services sectors CHPs fuel cells (gas reformer) | PJ/yr. | 0 | 0 | 0 | 0 | 0 | 0 | 0
| SPS1 | CH | Fuel consumption in Services sectors¦Heat¦On-site CHPs¦Services sectors CHPs wood | PJ/yr. | 0 | 0 | 0 | 0 | 0 | 0 | 0
| SPS1 | CH | Fuel consumption in Services sectors¦Heat¦On-site CHPs¦Services sectors CHPs fuel cells (hydrogen) | PJ/yr. | 0 | 0 | 0 | 0 | 0 | 0 | 0
| SPS1 | CH | Fuel consumption in Services sectors¦Heat¦District heating | PJ/yr. | 5.61 | 6.0767 | 5.9892 | 6.9909 | 7.2753 | 7.6045 | 8.1526
| SPS1 | CH | Fuel consumption in Services sectors¦Wood | PJ/yr. | 8.5744 | 9.5566 | 9.1019 | 9.2583 | 10.3719 | 9.5625 | 8.0104
| SPS1 | CH | Fuel consumption in Services sectors¦Wood¦Wood boiler | PJ/yr. | 8.5744 | 9.5566 | 9.1019 | 9.2583 | 10.3719 | 9.5625 | 8.0104
| SPS1 | CH | Fuel consumption in Services sectors¦Pellets | PJ/yr. | 2.0856 | 2.4001 | 0.63651 | 1.0634 | 1.3645 | 1.576 | 2.0344
| SPS1 | CH | Fuel consumption in Services sectors¦Pellets¦Pellet boiler | PJ/yr. | 2.0856 | 2.4001 | 0.63651 | 1.0634 | 1.3645 | 1.576 | 2.0344
| SPS1 | CH | Fuel consumption in Services sectors¦Solar | PJ/yr. | 0.627 | 0.68734 | 0.52379 | 0.61029 | 0.66864 | 0.71255 | 0.82821
| SPS1 | CH | Fuel consumption in Services sectors¦Solar¦Solar thermal | PJ/yr. | 0.627 | 0.68734 | 0.52379 | 0.61029 | 0.66864 | 0.71255 | 0.82821
| SPS1 | CH | Fuel consumption in Services sectors¦Hydrogen | PJ/yr. | 0 | 0 | 0 | 0 | 0 | 0 | 0
| SPS1 | CH | Fuel consumption in Services sectors¦Hydrogen¦From gas grid (mixed with methane) | PJ/yr. | 0 | 0 | 0 | 0 | 0 | 0 | 0
| SPS1 | CH | Fuel consumption in Services sectors¦Hydrogen¦From hydrogen grid | PJ/yr. | 0 | 0 | 0 | 0 | 0 | 0 | 0
| SPS1 | CH | Fuel consumption in Services sectors¦Hydrogen¦From hydrogen grid¦Hydrogen boiler | PJ/yr. | 0 | 0 | 0 | 0 | 0 | 0 | 0
| SPS1 | CH | Fuel consumption in Services sectors¦Ambient heat | PJ/yr. | 2.9296 | 3.1925 | 3.0874 | 5.0285 | 5.9965 | 7.188 | 10.1326
| SPS1 | CH | Fuel consumption in Services sectors¦Ambient heat¦Heat pump electric | PJ/yr. | 2.9296 | 3.1925 | 3.0874 | 5.0285 | 5.9965 | 7.188 | 10.1326
| SPS1 | CH | Fuel consumption in Services sectors¦Ambient heat¦Heat pump gas | PJ/yr. | 0 | 0 | 0.81943 | 1.6918 | 2.1856 | 2.7643 | 4.0938
| SPS1 | CH | Space water and process heat production in Services sectors | PJ/yr. | 73.2383 | 78.5739 | 63.3219 | 62.6914 | 62.05 | 61.3417 | 60.6162
| SPS1 | CH | Space water and process heat production in Services sectors¦Electricity | PJ/yr. | 63.65 | 63.91 | 63.8027 | 66.382 | 68.0192 | 69.3433 | 71.9042
| SPS1 | CH | Space water and process heat production in Services sectors¦Electricity¦Electric boiler | PJ/yr. | 2.394 | 0.59041 | 0.52196 | 0.35445 | 0.30966 | 0.27216 | 0.22241
| SPS1 | CH | Space water and process heat production in Services sectors¦Electricity¦Heat pump electric | PJ/yr. | 4.2612 | 4.6177 | 4.7665 | 7.5118 | 8.8497 | 10.457 | 14.3116
| SPS1 | CH | Space water and process heat production in Services sectors¦Electricity¦Other electric appliances | PJ/yr. | 56.9948 | 58.7019 | 58.5143 | 58.5157 | 58.8598 | 58.6141 | 57.3702
| SPS1 | CH | Space water and process heat production in Services sectors¦Oil | PJ/yr. | 24.8431 | 21.7197 | 21.4939 | 15.8497 | 12.7853 | 10.3464 | 5.4042
| SPS1 | CH | Space water and process heat production in Services sectors¦Oil¦Light fuel boiler | PJ/yr. | 24.8431 | 21.7197 | 21.4939 | 15.8497 | 12.7853 | 10.3464 | 5.4042
| SPS1 | CH | Space water and process heat production in Services sectors¦Gas | PJ/yr. | 25.4128 | 26.6677 | 22.2687 | 21.5289 | 19.6725 | 18.2613 | 15.6429
| SPS1 | CH | Space water and process heat production in Services sectors¦Gas¦Gas boiler | PJ/yr. | 24.1897 | 25.3269 | 20.547 | 18.0752 | 15.2938 | 12.82 | 7.8516
| SPS1 | CH | Space water and process heat production in Services sectors¦Gas¦Heat pump gas | PJ/yr. | 0 | 0 | 1.7217 | 3.4537 | 4.3787 | 5.4413 | 7.7912
| SPS1 | CH | Space water and process heat production in Services sectors¦Gas¦Biogas boiler | PJ/yr. | 1.2231 | 1.3408 | 0 | 0 | 0 | 0 | 0
| SPS1 | CH | Space water and process heat production in Services sectors¦Heat | PJ/yr. | 7.6496 | 8.286 | 4.9303 | 5.7794 | 6.0145 | 6.2866 | 6.7398
| SPS1 | CH | Space water and process heat production in Services sectors¦Heat¦On-site CHPs | PJ/yr. | 2.0957 | 2.2701 | 0 | 0 | 0 | 0 | 0
| SPS1 | CH | Space water and process heat production in Services sectors¦Heat¦On-site CHPs¦Services sectors CHPs (bio)gas | PJ/yr. | 1.4101 | 1.5387 | 0 | 0 | 0 | 0 | 0
| SPS1 | CH | Space water and process heat production in Services sectors¦Heat¦On-site CHPs¦Services sectors CHPs gas | PJ/yr. | 0.68565 | 0.73137 | 0 | 0 | 0 | 0 | 0
| SPS1 | CH | Space water and process heat production in Services sectors¦Heat¦On-site CHPs¦Services sectors CHPs fuel cells (gas reformer) | PJ/yr. | 0 | 0 | 0 | 0 | 0 | 0 | 0
| SPS1 | CH | Space water and process heat production in Services sectors¦Heat¦On-site CHPs¦Services sectors CHPs wood | PJ/yr. | 0 | 0 | 0 | 0 | 0 | 0 | 0
| SPS1 | CH | Space water and process heat production in Services sectors¦Heat¦On-site CHPs¦Services sectors CHPs fuel cells (hydrogen) | PJ/yr. | 0 | 0 | 0 | 0 | 0 | 0 | 0
| SPS1 | CH | Space water and process heat production in Services sectors¦Heat¦District heating | PJ/yr. | 5.5539 | 6.0159 | 4.9303 | 5.7794 | 6.0145 | 6.2866 | 6.7398
| SPS1 | CH | Space water and process heat production in Services sectors¦Wood | PJ/yr. | 6.1735 | 6.8807 | 6.1543 | 6.2784 | 7.0336 | 6.4847 | 5.4397
| SPS1 | CH | Space water and process heat production in Services sectors¦Wood¦Wood boiler | PJ/yr. | 6.1735 | 6.8807 | 6.1543 | 6.2784 | 7.0336 | 6.4847 | 5.4397
| SPS1 | CH | Space water and process heat production in Services sectors¦Pellets | PJ/yr. | 1.8771 | 2.1601 | 0.4249 | 0.71394 | 0.91603 | 1.0581 | 1.3658
| SPS1 | CH | Space water and process heat production in Services sectors¦Pellets¦Pellet boiler | PJ/yr. | 1.8771 | 2.1601 | 0.4249 | 0.71394 | 0.91603 | 1.0581 | 1.3658
| SPS1 | CH | Space water and process heat production in Services sectors¦Solar | PJ/yr. | 0.627 | 0.68734 | 0.52379 | 0.61029 | 0.66864 | 0.71255 | 0.82821
| SPS1 | CH | Space water and process heat production in Services sectors¦Solar¦Solar thermal | PJ/yr. | 0.627 | 0.68734 | 0.52379 | 0.61029 | 0.66864 | 0.71255 | 0.82821
| SPS1 | CH | Space water and process heat production in Services sectors¦Hydrogen | PJ/yr. | 0 | 0 | 0 | 0 | 0 | 0 | 0
| SPS1 | CH | Space water and process heat production in Services sectors¦Hydrogen¦Hydrogen boiler | PJ/yr. | 0 | 0 | 0 | 0 | 0 | 0 | 0
| SPS1 | CH | Space water and process heat production in Services sectors¦Energy savings | PJ/yr. | 0 | 6.9643 | 2.2376 | 4.0645 | 5.8001 | 7.4628 | 10.6617
| SPS1 | CH | Efficiency in Services sectors | % | - | - | - | - | - | - | -
| SPS1 | CH | Efficiency in Services sectors¦Electricity¦Electric boiler | % | 91.25% | 91.5% | 47.26% | 48.56% | 49.22% | 49.92% | 52.21%
| SPS1 | CH | Efficiency in Services sectors¦Electricity¦Heat pump electric | % | 320% | 324% | 283.9% | 302.5% | 310.2% | 319.9% | 342.5%
| SPS1 | CH | Efficiency in Services sectors¦Electricity¦Other electric appliances | % | 100% | 100% | 100% | 100% | 100% | 100% | 100%
| SPS1 | CH | Efficiency in Services sectors¦Oil¦Total¦Light fuel boiler | % | 82.11% | 82.27% | 79.44% | 81.04% | 81.63% | 81.66% | 81.66%
| SPS1 | CH | Efficiency in Services sectors¦Gas¦Total¦Gas boiler | % | 94.68% | 94.68% | 82.46% | 79.68% | 77.03% | 73.33% | 61.51%
| SPS1 | CH | Efficiency in Services sectors¦Gas¦Total¦Heat pump gas | % | - | - | 190.8% | 196% | 199.7% | 203.3% | 210.7%
| SPS1 | CH | Efficiency in Services sectors¦Gas¦Total¦Biogas boiler | % | 87.22% | 87.22% | - | - | - | - | -
| SPS1 | CH | Efficiency in Services sectors¦Heat¦On-site CHPs¦Services sectors CHPs (bio)gas | % | 99% | 99% | - | - | - | - | -
| SPS1 | CH | Efficiency in Services sectors¦Heat¦On-site CHPs¦Services sectors CHPs gas | % | 99% | 99% | - | - | - | - | -
| SPS1 | CH | Efficiency in Services sectors¦Heat¦On-site CHPs¦Services sectors CHPs fuel cells (gas reformer) | % | - | - | - | - | - | - | -
| SPS1 | CH | Efficiency in Services sectors¦Heat¦On-site CHPs¦Services sectors CHPs wood | % | - | - | - | - | - | - | -
| SPS1 | CH | Efficiency in Services sectors¦Heat¦On-site CHPs¦Services sectors CHPs fuel cells (hydrogen) | % | - | - | - | - | - | - | -
| SPS1 | CH | Efficiency in Services sectors¦Heat¦District heating | % | 99% | 99% | 82.32% | 82.67% | 82.67% | 82.67% | 82.67%
| SPS1 | CH | Efficiency in Services sectors¦Wood¦Wood boiler | % | 72% | 72% | 67.62% | 67.81% | 67.81% | 67.81% | 67.91%
| SPS1 | CH | Efficiency in Services sectors¦Pellets¦Pellet boiler | % | 90% | 90% | 66.75% | 67.13% | 67.13% | 67.13% | 67.13%
| SPS1 | CH | Efficiency in Services sectors¦Solar¦Solar thermal | % | 100% | 100% | 100% | 100% | 100% | 100% | 100%
| SPS1 | CH | Efficiency in Services sectors¦Hydrogen¦Hydrogen boiler | % | - | - | - | - | - | - | -
| SPS1 | CH | Fuel consumption in Residential sector | PJ/yr. | 219.9123 | 216.9927 | 220.3532 | 211.1826 | 205.887 | 200.5357 | 191.7065
| SPS1 | CH | Fuel consumption in Residential sector¦Electricity | PJ/yr. | 69.47 | 70.0284 | 69.4919 | 70.7604 | 71.8106 | 72.4579 | 73.2967
| SPS1 | CH | Fuel consumption in Residential sector¦Electricity¦Space heating | PJ/yr. | 15.3332 | 15.0819 | 11.3882 | 12.6933 | 13.0954 | 13.526 | 14.3047
| SPS1 | CH | Fuel consumption in Residential sector¦Electricity¦Space heating¦Electric boiler | PJ/yr. | 9.3769 | 8.2981 | 0.90846 | 0.24496 | 0.097081 | 0.047205 | 0.051244
| SPS1 | CH | Fuel consumption in Residential sector¦Electricity¦Space heating¦Heat pump electric | PJ/yr. | 5.9564 | 6.7839 | 10.4797 | 12.4483 | 12.9983 | 13.4788 | 14.2535
| SPS1 | CH | Fuel consumption in Residential sector¦Electricity¦Water heating | PJ/yr. | 9.5599 | 10.0853 | 8.5803 | 8.0502 | 8.1948 | 8.3747 | 8.9291
| SPS1 | CH | Fuel consumption in Residential sector¦Electricity¦Water heating¦Electric boiler | PJ/yr. | 8.411 | 8.7989 | 6.0585 | 4.6229 | 4.2799 | 3.9718 | 3.5594
| SPS1 | CH | Fuel consumption in Residential sector¦Electricity¦Water heating¦Heat pump electric | PJ/yr. | 1.1489 | 1.2864 | 2.5219 | 3.4274 | 3.9149 | 4.4029 | 5.3697
| SPS1 | CH | Fuel consumption in Residential sector¦Electricity¦Other appliances | PJ/yr. | 44.5769 | 44.8612 | 49.5234 | 50.0169 | 50.5204 | 50.5572 | 50.0629
| SPS1 | CH | Fuel consumption in Residential sector¦Oil¦Total | PJ/yr. | 60.2318 | 51.32 | 50.9913 | 33.3327 | 25.8038 | 19.6926 | 8.4903
| SPS1 | CH | Fuel consumption in Residential sector¦Oil¦Fossil liquids | PJ/yr. | 60.2318 | 51.32 | 50.9913 | 33.3326 | 25.8034 | 19.6925 | 8.4902
| SPS1 | CH | Fuel consumption in Residential sector¦Oil¦Synthetic liquids | PJ/yr. | 0 | 0 | 2.1457e-05 | 6.6278e-05 | 0.00032929 | 0.00018768 | 0.00012817
| SPS1 | CH | Fuel consumption in Residential sector¦Oil¦Total¦Space heating | PJ/yr. | 50.3714 | 43.0182 | 41.7123 | 27.435 | 21.258 | 16.1734 | 6.5892
| SPS1 | CH | Fuel consumption in Residential sector¦Oil¦Total¦Space heating¦Light fuel boiler | PJ/yr. | 50.3714 | 43.0182 | 41.7123 | 27.435 | 21.258 | 16.1734 | 6.5892
| SPS1 | CH | Fuel consumption in Residential sector¦Oil¦Fossil liquids¦Space heating | PJ/yr. | 50.3714 | 43.0182 | 41.7123 | 27.4349 | 21.2577 | 16.1733 | 6.5891
| SPS1 | CH | Fuel consumption in Residential sector¦Oil¦Fossil liquids¦Space heating¦Light fuel boiler | PJ/yr. | 50.3714 | 43.0182 | 41.7123 | 27.4349 | 21.2577 | 16.1733 | 6.5891
| SPS1 | CH | Fuel consumption in Residential sector¦Oil¦Synthetic liquids¦Space heating | PJ/yr. | 0 | 0 | 1.7552e-05 | 5.4551e-05 | 0.00027128 | 0.00015414 | 9.9473e-05
| SPS1 | CH | Fuel consumption in Residential sector¦Oil¦Synthetic liquids¦Space heating¦Light fuel boiler | PJ/yr. | 0 | 0 | 1.7552e-05 | 5.4551e-05 | 0.00027128 | 0.00015414 | 9.9473e-05
| SPS1 | CH | Fuel consumption in Residential sector¦Oil¦Total¦Water heating | PJ/yr. | 9.8604 | 8.3018 | 9.279 | 5.8977 | 4.5457 | 3.5192 | 1.9012
| SPS1 | CH | Fuel consumption in Residential sector¦Oil¦Total¦Water heating¦Light fuel boiler | PJ/yr. | 9.8604 | 8.3018 | 9.279 | 5.8977 | 4.5457 | 3.5192 | 1.9012
| SPS1 | CH | Fuel consumption in Residential sector¦Oil¦Fossil liquids¦Water heating¦Light fuel boiler | PJ/yr. | 9.8604 | 8.3018 | 9.279 | 5.8977 | 4.5457 | 3.5192 | 1.9011
| SPS1 | CH | Fuel consumption in Residential sector¦Oil¦Synthetic liquids¦Water heating¦Light fuel boiler | PJ/yr. | 0 | 0 | 3.9045e-06 | 1.1727e-05 | 5.8009e-05 | 3.3539e-05 | 2.87e-05
| SPS1 | CH | Fuel consumption in Residential sector¦Gas¦Total | PJ/yr. | 47.0019 | 47.5952 | 48.14 | 43.5648 | 39.2106 | 34.5822 | 25.7752
| SPS1 | CH | Fuel consumption in Residential sector¦Gas¦Fossil gases | PJ/yr. | 46.6916 | 45.248 | 47.6115 | 43.5641 | 39.1877 | 34.5821 | 25.7751
| SPS1 | CH | Fuel consumption in Residential sector¦Gas¦Synthetic gases | PJ/yr. | 0.31037 | 2.3472 | 0.52849 | 0.00069646 | 0.02289 | 0.00010332 | 5.4211e-05
| SPS1 | CH | Fuel consumption in Residential sector¦Gas¦Total¦Space heating | PJ/yr. | 38.4947 | 40.7631 | 37.484 | 34.4878 | 30.9622 | 27.1319 | 19.6053
| SPS1 | CH | Fuel consumption in Residential sector¦Gas¦Total¦Space heating¦Gas boiler | PJ/yr. | 38.4947 | 40.7631 | 35.1114 | 29.5835 | 25.0915 | 20.1589 | 10.4528
| SPS1 | CH | Fuel consumption in Residential sector¦Gas¦Total¦Space heating¦Heat pump gas | PJ/yr. | 0 | 0 | 2.3726 | 4.9043 | 5.8706 | 6.9731 | 9.1526
| SPS1 | CH | Fuel consumption in Residential sector¦Gas¦Fossil gases¦Space heating | PJ/yr. | 38.2405 | 38.7529 | 37.0725 | 34.4873 | 30.9441 | 27.1318 | 19.6053
| SPS1 | CH | Fuel consumption in Residential sector¦Gas¦Fossil gases¦Space heating¦Gas boiler | PJ/yr. | 38.2405 | 38.7529 | 34.7259 | 29.583 | 25.0769 | 20.1588 | 10.4528
| SPS1 | CH | Fuel consumption in Residential sector¦Gas¦Fossil gases¦Space heating¦Heat pump gas | PJ/yr. | 0 | 0 | 2.3465 | 4.9042 | 5.8672 | 6.973 | 9.1525
| SPS1 | CH | Fuel consumption in Residential sector¦Gas¦Synthetic gases¦Space heating | PJ/yr. | 0.25419 | 2.0102 | 0.41151 | 0.00055135 | 0.018075 | 8.1064e-05 | 4.1234e-05
| SPS1 | CH | Fuel consumption in Residential sector¦Gas¦Synthetic gases¦Space heating¦Gas boiler | PJ/yr. | 0.25419 | 2.0102 | 0.38546 | 0.00047295 | 0.014648 | 6.023e-05 | 2.1985e-05
| SPS1 | CH | Fuel consumption in Residential sector¦Gas¦Synthetic gases¦Space heating¦Heat pump gas | PJ/yr. | 0 | 0 | 0.026047 | 7.8404e-05 | 0.0034271 | 2.0834e-05 | 1.925e-05
| SPS1 | CH | Fuel consumption in Residential sector¦Gas¦Total¦Water heating | PJ/yr. | 8.5073 | 6.832 | 10.656 | 9.077 | 8.2485 | 7.4503 | 6.1698
| SPS1 | CH | Fuel consumption in Residential sector¦Gas¦Total¦Water heating¦Gas boiler | PJ/yr. | 8.5073 | 6.832 | 10.2077 | 8.0659 | 6.9265 | 5.811 | 3.9041
| SPS1 | CH | Fuel consumption in Residential sector¦Gas¦Total¦Water heating¦Heat pump gas | PJ/yr. | 0 | 0 | 0.44837 | 1.0111 | 1.322 | 1.6393 | 2.2657
| SPS1 | CH | Fuel consumption in Residential sector¦Gas¦Fossil gases¦Water heating | PJ/yr. | 8.4511 | 6.4951 | 10.5391 | 9.0769 | 8.2437 | 7.4502 | 6.1698
| SPS1 | CH | Fuel consumption in Residential sector¦Gas¦Fossil gases¦Water heating¦Gas boiler | PJ/yr. | 8.4511 | 6.4951 | 10.0956 | 8.0658 | 6.9224 | 5.8109 | 3.9041
| SPS1 | CH | Fuel consumption in Residential sector¦Gas¦Fossil gases¦Water heating¦Heat pump gas | PJ/yr. | 0 | 0 | 0.44345 | 1.0111 | 1.3212 | 1.6393 | 2.2657
| SPS1 | CH | Fuel consumption in Residential sector¦Gas¦Synthetic gases¦Water heating | PJ/yr. | 0.056176 | 0.33692 | 0.11698 | 0.00014511 | 0.0048152 | 2.226e-05 | 1.2976e-05
| SPS1 | CH | Fuel consumption in Residential sector¦Gas¦Synthetic gases¦Water heating¦Gas boiler | PJ/yr. | 0.056176 | 0.33692 | 0.11206 | 0.00012895 | 0.0040435 | 1.7362e-05 | 8.2112e-06
| SPS1 | CH | Fuel consumption in Residential sector¦Gas¦Synthetic gases¦Water heating¦Heat pump gas | PJ/yr. | 0 | 0 | 0.0049223 | 1.6165e-05 | 0.00077175 | 4.8978e-06 | 4.7653e-06
| SPS1 | CH | Fuel consumption in Residential sector¦Coal | PJ/yr. | 0.1 | 0.1 | 0.026953 | 0.0060616 | 0.0017258 | 0 | 0
| SPS1 | CH | Fuel consumption in Residential sector¦Coal¦Space heating | PJ/yr. | 0.1 | 0.1 | 0.026953 | 0.0060616 | 0.0017258 | 0 | 0
| SPS1 | CH | Fuel consumption in Residential sector¦Coal¦Space heating¦Coal boiler | PJ/yr. | 0.1 | 0.1 | 0.026953 | 0.0060616 | 0.0017258 | 0 | 0
| SPS1 | CH | Fuel consumption in Residential sector¦Coal¦Water heating | PJ/yr. | 0 | 0 | 0 | 0 | 0 | 0 | 0
| SPS1 | CH | Fuel consumption in Residential sector¦Coal¦Water heating¦Coal boiler | PJ/yr. | 0 | 0 | 0 | 0 | 0 | 0 | 0
| SPS1 | CH | Fuel consumption in Residential sector¦Wood | PJ/yr. | 13.723 | 13.8823 | 16.3676 | 15.4976 | 15.5684 | 14.3258 | 11.7672
| SPS1 | CH | Fuel consumption in Residential sector¦Wood¦Space heating | PJ/yr. | 12.6821 | 12.6879 | 13.7256 | 12.7571 | 12.5563 | 11.3368 | 8.8621
| SPS1 | CH | Fuel consumption in Residential sector¦Wood¦Space heating¦Wood boiler | PJ/yr. | 12.6821 | 12.6879 | 13.7256 | 12.7571 | 12.5563 | 11.3368 | 8.8621
| SPS1 | CH | Fuel consumption in Residential sector¦Wood¦Water heating | PJ/yr. | 1.0409 | 1.1945 | 2.642 | 2.7405 | 3.012 | 2.989 | 2.905
| SPS1 | CH | Fuel consumption in Residential sector¦Wood¦Water heating¦Wood boiler | PJ/yr. | 1.0409 | 1.1945 | 2.642 | 2.7405 | 3.012 | 2.989 | 2.905
| SPS1 | CH | Fuel consumption in Residential sector¦Pellets | PJ/yr. | 3.2682 | 3.832 | 0.64123 | 1.0213 | 1.3029 | 1.518 | 1.908
| SPS1 | CH | Fuel consumption in Residential sector¦Pellets¦Space heating | PJ/yr. | 2.9965 | 3.5202 | 0.45945 | 0.72116 | 0.89582 | 1.0272 | 1.2493
| SPS1 | CH | Fuel consumption in Residential sector¦Pellets¦Space heating¦Pellets boiler | PJ/yr. | 2.9965 | 3.5202 | 0.45945 | 0.72116 | 0.89582 | 1.0272 | 1.2493
| SPS1 | CH | Fuel consumption in Residential sector¦Pellets¦Water heating | PJ/yr. | 0.27167 | 0.31174 | 0.18178 | 0.30017 | 0.40712 | 0.49078 | 0.65867
| SPS1 | CH | Fuel consumption in Residential sector¦Pellets¦Water heating¦Pellets boiler | PJ/yr. | 0.27167 | 0.31174 | 0.18178 | 0.30017 | 0.40712 | 0.49078 | 0.65867
| SPS1 | CH | Fuel consumption in Residential sector¦Solar | PJ/yr. | 2.5068 | 2.928 | 0.93532 | 1.1101 | 1.1772 | 1.2525 | 1.4379
| SPS1 | CH | Fuel consumption in Residential sector¦Solar¦Space heating | PJ/yr. | 0.78534 | 0.94129 | 0.030776 | 0.03592 | 0.037581 | 0.038542 | 0.040082
| SPS1 | CH | Fuel consumption in Residential sector¦Solar¦Space heating¦Solar thermal | PJ/yr. | 0.78534 | 0.94129 | 0.030776 | 0.03592 | 0.037581 | 0.038542 | 0.040082
| SPS1 | CH | Fuel consumption in Residential sector¦Solar¦Water heating | PJ/yr. | 1.7215 | 1.9867 | 0.90455 | 1.0742 | 1.1396 | 1.2139 | 1.3978
| SPS1 | CH | Fuel consumption in Residential sector¦Solar¦Water heating¦Solar thermal | PJ/yr. | 1.7215 | 1.9867 | 0.90455 | 1.0742 | 1.1396 | 1.2139 | 1.3978
| SPS1 | CH | Fuel consumption in Residential sector¦Hydrogen | PJ/yr. | 0 | 0 | 0 | 0 | 0 | 0 | 0
| SPS1 | CH | Fuel consumption in Residential sector¦Hydrogen¦From gas grid (mixed with methane) | PJ/yr. | 0 | 0 | 0 | 0 | 0 | 0 | 0
| SPS1 | CH | Fuel consumption in Residential sector¦Hydrogen¦From hydrogen grid | PJ/yr. | 0 | 0 | 0 | 0 | 0 | 0 | 0
| SPS1 | CH | Fuel consumption in Residential sector¦Hydrogen¦From hydrogen grid¦Space heating | PJ/yr. | 0 | 0 | 0 | 0 | 0 | 0 | 0
| SPS1 | CH | Fuel consumption in Residential sector¦Hydrogen¦From hydrogen grid¦Space heating¦Hydrogen boiler | PJ/yr. | 0 | 0 | 0 | 0 | 0 | 0 | 0
| SPS1 | CH | Fuel consumption in Residential sector¦Hydrogen¦From hydrogen grid¦Water heating | PJ/yr. | 0 | 0 | 0 | 0 | 0 | 0 | 0
| SPS1 | CH | Fuel consumption in Residential sector¦Hydrogen¦From hydrogen grid¦Water heating¦Hydrogen boiler | PJ/yr. | 0 | 0 | 0 | 0 | 0 | 0 | 0
| SPS1 | CH | Fuel consumption in Residential sector¦Heat | PJ/yr. | 8.4155 | 9.6715 | 8.3538 | 9.4663 | 9.7014 | 9.9384 | 10.4192
| SPS1 | CH | Fuel consumption in Residential sector¦Heat¦On-site CHPs | PJ/yr. | 0.091796 | 0.0053023 | 0.010113 | 0 | 2.4225 | 7.6715 | 8.5551
| SPS1 | CH | Fuel consumption in Residential sector¦Heat¦On-site CHPs¦Residential sector CHPs gas | PJ/yr. | 0.091796 | 0.0053023 | 0.010113 | 0 | 2.4131 | 7.6652 | 8.5511
| SPS1 | CH | Fuel consumption in Residential sector¦Heat¦On-site CHPs¦Residential sector CHPs fuel cells (gas reformer) | PJ/yr. | 0 | 0 | 0 | 0 | 0 | 0 | 0
| SPS1 | CH | Fuel consumption in Residential sector¦Heat¦On-site CHPs¦Residential sector CHPs wood | PJ/yr. | 0 | 0 | 0 | 0 | 0.0094192 | 0.0063925 | 0.0040751
| SPS1 | CH | Fuel consumption in Residential sector¦Heat¦District heating | PJ/yr. | 8.3237 | 9.6662 | 8.3437 | 9.4663 | 7.2789 | 2.2669 | 1.8641
| SPS1 | CH | Fuel consumption in Residential sector¦Ambient heat | PJ/yr. | 15.195 | 17.6353 | 25.4051 | 36.4233 | 41.3103 | 46.7683 | 58.612
| SPS1 | CH | Fuel consumption in Residential sector¦Ambient heat¦Space heating | PJ/yr. | 13.104 | 15.2863 | 22.7381 | 31.6822 | 35.2636 | 39.2385 | 47.6311
| SPS1 | CH | Fuel consumption in Residential sector¦Ambient heat¦Space heating¦Heat pump electric | PJ/yr. | 13.104 | 15.2863 | 20.7108 | 27.2291 | 29.7906 | 32.5647 | 38.4451
| SPS1 | CH | Fuel consumption in Residential sector¦Ambient heat¦Space heating¦Heat pump gas | PJ/yr. | 0 | 0 | 2.0272 | 4.4531 | 5.473 | 6.6739 | 9.186
| SPS1 | CH | Fuel consumption in Residential sector¦Ambient heat¦Water heating | PJ/yr. | 2.091 | 2.349 | 2.6671 | 4.7412 | 6.0467 | 7.5297 | 10.9809
| SPS1 | CH | Fuel consumption in Residential sector¦Ambient heat¦Water heating¦Heat pump electric | PJ/yr. | 2.091 | 2.349 | 2.2174 | 3.5606 | 4.3892 | 5.3362 | 7.5596
| SPS1 | CH | Fuel consumption in Residential sector¦Ambient heat¦Water heating¦Heat pump gas | PJ/yr. | 0 | 0 | 0.44961 | 1.1806 | 1.6575 | 2.1935 | 3.4213
| SPS1 | CH | Space and water heat production in Residential sector | PJ/yr. | 156.0092 | 162.3387 | 147.8529 | 149.3103 | 150.0436 | 150.9682 | 154.0732
| SPS1 | CH | Space and water heat production in Residential sector¦Space heating | PJ/yr. | 129.0309 | 136.4087 | 126.1996 | 126.7294 | 126.3537 | 125.9581 | 125.5405
| SPS1 | CH | Space and water heat production in Residential sector¦Space heating¦Electricty | PJ/yr. | 27.9684 | 29.9533 | 32.0245 | 39.9036 | 42.8795 | 46.0882 | 52.7473
| SPS1 | CH | Space and water heat production in Residential sector¦Space heating¦Electricty¦Electric boiler | PJ/yr. | 8.908 | 7.8832 | 0.83393 | 0.22622 | 0.090507 | 0.044708 | 0.04864
| SPS1 | CH | Space and water heat production in Residential sector¦Space heating¦Electricty¦Heat pump electric | PJ/yr. | 19.0603 | 22.0701 | 31.1906 | 39.6774 | 42.789 | 46.0435 | 52.6986
| SPS1 | CH | Space and water heat production in Residential sector¦Space heating¦Oil | PJ/yr. | 45.1244 | 38.5372 | 35.6642 | 23.8744 | 18.6408 | 14.2656 | 5.8322
| SPS1 | CH | Space and water heat production in Residential sector¦Space heating¦Oil¦Light fuel oil boiler | PJ/yr. | 45.1244 | 38.5372 | 35.6642 | 23.8744 | 18.6408 | 14.2656 | 5.8322
| SPS1 | CH | Space and water heat production in Residential sector¦Space heating¦Gas | PJ/yr. | 36.5699 | 38.725 | 37.2339 | 37.2072 | 35.0328 | 32.7146 | 28.2629
| SPS1 | CH | Space and water heat production in Residential sector¦Space heating¦Gas¦Gas boiler | PJ/yr. | 36.5699 | 38.725 | 32.8341 | 27.8498 | 23.6892 | 19.0677 | 9.9244
| SPS1 | CH | Space and water heat production in Residential sector¦Space heating¦Gas¦Heat pump gas | PJ/yr. | 0 | 0 | 4.3998 | 9.3574 | 11.3436 | 13.6469 | 18.3385
| SPS1 | CH | Space and water heat production in Residential sector¦Space heating¦Coal | PJ/yr. | 0.072001 | 0.072 | 0.021544 | 0.0048487 | 0.0013807 | 0 | 0
| SPS1 | CH | Space and water heat production in Residential sector¦Space heating¦Coal¦Coal boiler | PJ/yr. | 0.072001 | 0.072 | 0.021544 | 0.0048487 | 0.0013807 | 0 | 0
| SPS1 | CH | Space and water heat production in Residential sector¦Space heating¦Heat | PJ/yr. | 6.638 | 7.6981 | 5.8862 | 6.6018 | 6.6865 | 6.7729 | 6.9598
| SPS1 | CH | Space and water heat production in Residential sector¦Space heating¦Heat¦On-site CHPs | PJ/yr. | 0.078504 | 0.0050853 | 0 | 0 | 0 | 0 | 0
| SPS1 | CH | Space and water heat production in Residential sector¦Space heating¦Heat¦On-site CHPs¦Residential sector CHPs gas | PJ/yr. | 0.078504 | 0.0050853 | 0 | 0 | 0 | 0 | 0
| SPS1 | CH | Space and water heat production in Residential sector¦Space heating¦Heat¦On-site CHPs¦Residential sector CHPs fuel cells (gas reformer) | PJ/yr. | 0 | 0 | 0 | 0 | 0 | 0 | 0
| SPS1 | CH | Space and water heat production in Residential sector¦Space heating¦Heat¦On-site CHPs¦Residential sector CHPs wood | PJ/yr. | 0 | 0 | 0 | 0 | 0 | 0 | 0
| SPS1 | CH | Space and water heat production in Residential sector¦Space heating¦Heat¦District heating | PJ/yr. | 6.5595 | 7.6931 | 5.8862 | 6.6018 | 6.6865 | 6.7729 | 6.9598
| SPS1 | CH | Space and water heat production in Residential sector¦Space heating¦Wood | PJ/yr. | 9.1311 | 9.1353 | 9.8809 | 9.3223 | 9.2206 | 8.3639 | 6.6079
| SPS1 | CH | Space and water heat production in Residential sector¦Space heating¦Wood¦Wood boiler | PJ/yr. | 9.1311 | 9.1353 | 9.8809 | 9.3223 | 9.2206 | 8.3639 | 6.6079
| SPS1 | CH | Space and water heat production in Residential sector¦Space heating¦Pellets | PJ/yr. | 2.6969 | 3.1682 | 0.33867 | 0.5353 | 0.66615 | 0.76614 | 0.93665
| SPS1 | CH | Space and water heat production in Residential sector¦Space heating¦Pellets¦Pellets boiler | PJ/yr. | 2.6969 | 3.1682 | 0.33867 | 0.5353 | 0.66615 | 0.76614 | 0.93665
| SPS1 | CH | Space and water heat production in Residential sector¦Space heating¦Solar | PJ/yr. | 0.78534 | 0.94129 | 0.030776 | 0.03592 | 0.037581 | 0.038542 | 0.040082
| SPS1 | CH | Space and water heat production in Residential sector¦Space heating¦Solar¦Solar thermal | PJ/yr. | 0.78534 | 0.94129 | 0.030776 | 0.03592 | 0.037581 | 0.038542 | 0.040082
| SPS1 | CH | Space and water heat production in Residential sector¦Space heating¦Hydrogen | PJ/yr. | 0 | 0 | 0 | 0 | 0 | 0 | 0
| SPS1 | CH | Space and water heat production in Residential sector¦Space heating¦Hydrogen¦Hydrogen boiler | PJ/yr. | 0 | 0 | 0 | 0 | 0 | 0 | 0
| SPS1 | CH | Space and water heat production in Residential sector¦Space heating¦Energy savings | PJ/yr. | 0.044947 | 8.1784 | 5.1189 | 9.2441 | 13.1885 | 16.9482 | 24.1536
| SPS1 | CH | Space and water heat production in Residential sector¦Water heating | PJ/yr. | 26.9783 | 25.93 | 21.6532 | 22.5809 | 23.6899 | 25.0101 | 28.5327
| SPS1 | CH | Space and water heat production in Residential sector¦Water heating¦Electricty | PJ/yr. | 9.8846 | 10.6042 | 7.5611 | 9.2163 | 10.406 | 11.725 | 14.7579
| SPS1 | CH | Space and water heat production in Residential sector¦Water heating¦Electricty¦Electric boiler | PJ/yr. | 6.6447 | 6.9687 | 2.8217 | 2.2284 | 2.1019 | 1.9859 | 1.8286
| SPS1 | CH | Space and water heat production in Residential sector¦Water heating¦Electricty¦Heat pump electric | PJ/yr. | 3.2399 | 3.6355 | 4.7393 | 6.988 | 8.3041 | 9.7391 | 12.9293
| SPS1 | CH | Space and water heat production in Residential sector¦Water heating¦Oil | PJ/yr. | 6.9845 | 5.9323 | 4.6761 | 3.1018 | 2.4418 | 1.9301 | 1.0696
| SPS1 | CH | Space and water heat production in Residential sector¦Water heating¦Oil¦Light fuel oil boiler | PJ/yr. | 6.9845 | 5.9323 | 4.6761 | 3.1018 | 2.4418 | 1.9301 | 1.0696
| SPS1 | CH | Space and water heat production in Residential sector¦Water heating¦Gas | PJ/yr. | 6.3805 | 5.1514 | 6.3172 | 6.6366 | 6.8545 | 7.1301 | 7.968
| SPS1 | CH | Space and water heat production in Residential sector¦Water heating¦Gas¦Gas boiler | PJ/yr. | 6.3805 | 5.1514 | 5.4192 | 4.4449 | 3.8749 | 3.2973 | 2.281
| SPS1 | CH | Space and water heat production in Residential sector¦Water heating¦Gas¦Heat pump gas | PJ/yr. | 0 | 0 | 0.89798 | 2.1917 | 2.9795 | 3.8328 | 5.687
| SPS1 | CH | Space and water heat production in Residential sector¦Water heating¦Coal | PJ/yr. | 0 | 0 | 0 | 0 | 0 | 0 | 0
| SPS1 | CH | Space and water heat production in Residential sector¦Water heating¦Coal¦Coal boiler | PJ/yr. | 0 | 0 | 0 | 0 | 0 | 0 | 0
| SPS1 | CH | Space and water heat production in Residential sector¦Water heating¦Heat | PJ/yr. | 1.317 | 1.4634 | 0.95325 | 1.1752 | 1.2794 | 1.3875 | 1.6187
| SPS1 | CH | Space and water heat production in Residential sector¦Water heating¦Heat¦On-site CHPs | PJ/yr. | 0.015576 | 0.00096669 | 0 | 0 | 0 | 0 | 0
| SPS1 | CH | Space and water heat production in Residential sector¦Water heating¦Heat¦On-site CHPs¦Residential sector CHPs gas | PJ/yr. | 0.015576 | 0.00096669 | 0 | 0 | 0 | 0 | 0
| SPS1 | CH | Space and water heat production in Residential sector¦Water heating¦Heat¦On-site CHPs¦Residential sector CHPs fuel cells (gas reformer) | PJ/yr. | 0 | 0 | 0 | 0 | 0 | 0 | 0
| SPS1 | CH | Space and water heat production in Residential sector¦Water heating¦Heat¦On-site CHPs¦Residential sector CHPs wood | PJ/yr. | 0 | 0 | 0 | 0 | 0 | 0 | 0
| SPS1 | CH | Space and water heat production in Residential sector¦Water heating¦Heat¦District heating | PJ/yr. | 1.3015 | 1.4624 | 0.95325 | 1.1752 | 1.2794 | 1.3875 | 1.6187
| SPS1 | CH | Space and water heat production in Residential sector¦Water heating¦Wood | PJ/yr. | 0.52047 | 0.59724 | 1.1581 | 1.2375 | 1.3782 | 1.3912 | 1.4012
| SPS1 | CH | Space and water heat production in Residential sector¦Water heating¦Wood¦Wood boiler | PJ/yr. | 0.52047 | 0.59724 | 1.1581 | 1.2375 | 1.3782 | 1.3912 | 1.4012
| SPS1 | CH | Space and water heat production in Residential sector¦Water heating¦Pellets | PJ/yr. | 0.16979 | 0.19484 | 0.082931 | 0.13925 | 0.1904 | 0.23235 | 0.31961
| SPS1 | CH | Space and water heat production in Residential sector¦Water heating¦Pellets¦Pellets boiler | PJ/yr. | 0.16979 | 0.19484 | 0.082931 | 0.13925 | 0.1904 | 0.23235 | 0.31961
| SPS1 | CH | Space and water heat production in Residential sector¦Water heating¦Solar | PJ/yr. | 1.7215 | 1.9867 | 0.90455 | 1.0742 | 1.1396 | 1.2139 | 1.3978
| SPS1 | CH | Space and water heat production in Residential sector¦Water heating¦Solar¦Solar thermal | PJ/yr. | 1.7215 | 1.9867 | 0.90455 | 1.0742 | 1.1396 | 1.2139 | 1.3978
| SPS1 | CH | Space and water heat production in Residential sector¦Water heating¦Hydrogen | PJ/yr. | 0 | 0 | 0 | 0 | 0 | 0 | 0
| SPS1 | CH | Space and water heat production in Residential sector¦Water heating¦Hydrogen¦Hydrogen boiler | PJ/yr. | 0 | 0 | 0 | 0 | 0 | 0 | 0
| SPS1 | CH | Space and water heat production in Residential sector¦Water heating¦Energy savings | PJ/yr. | 0 | 0 | 0 | 0 | 0 | 0 | 0
| SPS1 | CH | Efficiency in Residential sector | % | - | - | - | - | - | - | -
| SPS1 | CH | Efficiency in Residential sector¦Space heating¦Electricty¦Electric boiler | % | 95% | 95% | 91.8% | 92.35% | 93.23% | 94.71% | 94.92%
| SPS1 | CH | Efficiency in Residential sector¦Space heating¦Electricty¦Heat pump electric | % | 320% | 325.3% | 297.6% | 318.7% | 329.2% | 341.6% | 369.7%
| SPS1 | CH | Efficiency in Residential sector¦Space heating¦Oil¦Light fuel oil boiler | % | 89.58% | 89.58% | 85.5% | 87.02% | 87.69% | 88.2% | 88.51%
| SPS1 | CH | Efficiency in Residential sector¦Space heating¦Gas¦Gas boiler | % | 95% | 95% | 93.51% | 94.14% | 94.41% | 94.59% | 94.94%
| SPS1 | CH | Efficiency in Residential sector¦Space heating¦Gas¦Heat pump gas | % | - | - | 185.4% | 190.8% | 193.2% | 195.7% | 200.4%
| SPS1 | CH | Efficiency in Residential sector¦Space heating¦Coal¦Coal boiler | % | 72% | 72% | 79.93% | 79.99% | 80% | - | -
| SPS1 | CH | Efficiency in Residential sector¦Space heating¦Heat¦On-site CHPs¦Residential sector CHPs gas | % | 99% | 99% | 99% | 99% | 99% | 99% | 99%
| SPS1 | CH | Efficiency in Residential sector¦Space heating¦Heat¦On-site CHPs¦Residential sector CHPs fuel cells (gas reformer) | % | 99% | 99% | 99% | 99% | 99% | 99% | 99%
| SPS1 | CH | Efficiency in Residential sector¦Space heating¦Heat¦On-site CHPs¦Residential sector CHPs wood | % | 99% | 99% | 99% | 99% | 99% | 99% | 99%
| SPS1 | CH | Efficiency in Residential sector¦Space heating¦Heat¦District heating | % | 99% | 99% | 99% | 99% | 99% | 99% | 99%
| SPS1 | CH | Efficiency in Residential sector¦Space heating¦Wood¦Wood boiler | % | 72% | 72% | 71.99% | 73.08% | 73.43% | 73.78% | 74.56%
| SPS1 | CH | Efficiency in Residential sector¦Space heating¦Pellets¦Pellets boiler | % | 90% | 90% | 73.71% | 74.23% | 74.36% | 74.58% | 74.98%
| SPS1 | CH | Efficiency in Residential sector¦Space heating¦Solar¦Solar thermal | % | 100% | 100% | 100% | 100% | 100% | 100% | 100%
| SPS1 | CH | Efficiency in Residential sector¦Space heating¦Hydrogen¦Hydrogen boiler | % | - | - | - | - | - | - | -
| SPS1 | CH | Efficiency in Residential sector¦Water heating¦Electricty¦Electric boiler | % | 79% | 79.2% | 46.58% | 48.2% | 49.11% | 50% | 51.37%
| SPS1 | CH | Efficiency in Residential sector¦Water heating¦Electricty¦Heat pump electric | % | 282% | 282.6% | 187.9% | 203.9% | 212.1% | 221.2% | 240.8%
| SPS1 | CH | Efficiency in Residential sector¦Water heating¦Oil¦Light fuel oil boiler | % | 70.83% | 71.46% | 50.39% | 52.59% | 53.72% | 54.84% | 56.26%
| SPS1 | CH | Efficiency in Residential sector¦Water heating¦Gas¦Gas boiler | % | 75% | 75.4% | 53.09% | 55.11% | 55.94% | 56.74% | 58.42%
| SPS1 | CH | Efficiency in Residential sector¦Water heating¦Gas¦Heat pump gas | % | - | - | 200.3% | 216.8% | 225.4% | 233.8% | 251%
| SPS1 | CH | Efficiency in Residential sector¦Water heating¦Heat¦On-site CHPs¦Residential sector CHPs gas | % | 77% | 77.5% | 78% | 79% | 79% | 79% | 79%
| SPS1 | CH | Efficiency in Residential sector¦Water heating¦Heat¦On-site CHPs¦Residential sector CHPs fuel cells (gas reformer) | % | 77% | 77.5% | 78% | 79% | 79% | 79% | 79%
| SPS1 | CH | Efficiency in Residential sector¦Water heating¦Heat¦On-site CHPs¦Residential sector CHPs wood | % | 77% | 77.5% | 78% | 79% | 79% | 79% | 79%
| SPS1 | CH | Efficiency in Residential sector¦Water heating¦Heat¦District heating | % | 77% | 77.5% | 78% | 79% | 79% | 79% | 79%
| SPS1 | CH | Efficiency in Residential sector¦Water heating¦Wood¦Wood boiler | % | 50% | 50% | 43.83% | 45.16% | 45.76% | 46.54% | 48.23%
| SPS1 | CH | Efficiency in Residential sector¦Water heating¦Pellets¦Pellets boiler | % | 62.5% | 62.5% | 45.62% | 46.39% | 46.77% | 47.34% | 48.52%
| SPS1 | CH | Efficiency in Residential sector¦Water heating¦Solar¦Solar thermal | % | 100% | 100% | 100% | 100% | 100% | 100% | 100%
| SPS1 | CH | Efficiency in Residential sector¦Water heating¦Hydrogen¦Hydrogen boiler | % | - | - | - | - | - | - | -
| SPS1 | CH | Fuel consumption in cars | PJ/yr. | 138.9984 | 133.2854 | 121.3471 | 88.2084 | 66.6474 | 65.5699 | 54.3639
| SPS1 | CH | Fuel consumption in cars¦Electricity | PJ/yr. | 0.74113 | 1.7851 | 4.4345 | 18.1508 | 27.8361 | 27.8144 | 26.4901
| SPS1 | CH | Fuel consumption in cars¦Electricity¦Existing battery electric cars | PJ/yr. | 0.46789 | 0.37693 | 0.26223 | 0.1131 | 0 | 0 | 0
| SPS1 | CH | Fuel consumption in cars¦Electricity¦New battery electric cars (<60kW) | PJ/yr. | 0.0077185 | 0.012332 | 0.0088082 | 0.0080895 | 0.0047441 | 0.061568 | 0.78532
| SPS1 | CH | Fuel consumption in cars¦Electricity¦New battery electric cars (60-100 kW) | PJ/yr. | 0.066203 | 0.10244 | 0.12739 | 5.2108 | 9.8919 | 10.6846 | 8.7255
| SPS1 | CH | Fuel consumption in cars¦Electricity¦New battery electric cars (100-140 kW) | PJ/yr. | 0.046262 | 0.11724 | 0.12394 | 0.34991 | 3.4288 | 3.6737 | 3.1039
| SPS1 | CH | Fuel consumption in cars¦Electricity¦New battery electric cars (>140 kW) | PJ/yr. | 0.15037 | 1.0702 | 3.581 | 10.6102 | 11.1775 | 9.2186 | 9.1104
| SPS1 | CH | Fuel consumption in cars¦Electricity¦New plug-in hybrid gasoline - electricity part (<60 kW) | PJ/yr. | 0 | 2.7167e-05 | 3.3311e-05 | 5.6722e-05 | 0.00014037 | 0.00016314 | 0.0001437
| SPS1 | CH | Fuel consumption in cars¦Electricity¦New plug-in hybrid gasoline - electricity part (60-100 kW) | PJ/yr. | 0.0026814 | 0.0079483 | 0.009274 | 0.012112 | 0.0022867 | 0.00092105 | 0.00072045
| SPS1 | CH | Fuel consumption in cars¦Electricity¦New plug-in hybrid gasoline - electricity part (100-140 kW) | PJ/yr. | 0 | 0.068961 | 0.16388 | 1.0529 | 1.1117 | 1.1957 | 1.2747
| SPS1 | CH | Fuel consumption in cars¦Electricity¦New plug-in hybrid gasoline - electricity part (>140 kW) | PJ/yr. | 0 | 0.017553 | 0.020449 | 0.025357 | 0.0053447 | 0.0012879 | 0.0009644
| SPS1 | CH | Fuel consumption in cars¦Electricity¦New plug-in hybrid diesel - electricity part (<60 kW) | PJ/yr. | 0 | 1.6988e-05 | 2.4134e-05 | 4.7026e-05 | 0.00014527 | 0.00016271 | 0.00014269
| SPS1 | CH | Fuel consumption in cars¦Electricity¦New plug-in hybrid diesel - electricity part (60-100 kW) | PJ/yr. | 0 | 1.5039e-05 | 5.7877e-05 | 0.00015196 | 0.00074319 | 0.0010074 | 0.00072956
| SPS1 | CH | Fuel consumption in cars¦Electricity¦New plug-in hybrid diesel - electricity part (100-140 kW) | PJ/yr. | 0 | 0.010363 | 0.13665 | 0.76228 | 2.1908 | 2.9277 | 3.3076
| SPS1 | CH | Fuel consumption in cars¦Electricity¦New plug-in hybrid diesel - electricity part (>140 kW) | PJ/yr. | 0 | 0.0010521 | 0.00071639 | 0.0017898 | 0.0014583 | 0.001377 | 0.00098374
| SPS1 | CH | Fuel consumption in cars¦Electricity¦Vehicle-to-grid | PJ/yr. | 0 | 0 | 0 | 0.004056 | 0.020452 | 0.047642 | 0.17898
| SPS1 | CH | Fuel consumption in cars¦Hydrogen | PJ/yr. | 0.00041354 | 0.0015504 | 0.0014682 | 3.4913e-05 | 3.4825e-05 | 3.2575e-05 | 3.2178e-05
| SPS1 | CH | Fuel consumption in cars¦Hydrogen¦New fuel cell cars (<60 kW) | PJ/yr. | 0 | 5.855e-06 | 7.7416e-06 | 1.5069e-06 | 4.455e-06 | 4.662e-06 | 3.9145e-06
| SPS1 | CH | Fuel consumption in cars¦Hydrogen¦New fuel cell cars (60-100 kW) | PJ/yr. | 1.446e-05 | 2.5088e-05 | 3.0641e-05 | 6.8936e-06 | 9.586e-06 | 9.1019e-06 | 8.7244e-06
| SPS1 | CH | Fuel consumption in cars¦Hydrogen¦New fuel cell cars (100-140 kW) | PJ/yr. | 0.00039908 | 0.0015141 | 0.0014206 | 2.1257e-05 | 1.1728e-05 | 9.8982e-06 | 1.0361e-05
| SPS1 | CH | Fuel consumption in cars¦Hydrogen¦New fuel cell cars (>140 kW) | PJ/yr. | 0 | 5.317e-06 | 9.2073e-06 | 5.2561e-06 | 9.0559e-06 | 8.9124e-06 | 9.1775e-06
| SPS1 | CH | Fuel consumption in cars¦Motor Gasoline | PJ/yr. | 78.3511 | 72.743 | 70.7214 | 41.5382 | 26.3132 | 27.0088 | 21.198
| SPS1 | CH | Fuel consumption in cars¦Motor Gasoline¦Fossil liquids | PJ/yr. | 74.0621 | 68.761 | 66.8501 | 39.2636 | 24.8704 | 25.5299 | 20.0372
| SPS1 | CH | Fuel consumption in cars¦Motor Gasoline¦Synthetic liquids | PJ/yr. | 4.289 | 3.982 | 3.8713 | 2.2746 | 1.4429 | 1.4789 | 1.1608
| SPS1 | CH | Fuel consumption in cars¦Motor Gasoline¦Synthetic liquids¦Bioliquids¦Ethanol | PJ/yr. | 4.289 | 3.982 | 3.8713 | 2.2746 | 1.4429 | 1.4789 | 1.1608
| SPS1 | CH | Fuel consumption in cars¦Motor Gasoline¦Synthetic liquids¦PtL¦PtL Gasoline | PJ/yr. | 0 | 0 | 0 | 0 | 0 | 0 | 0
| SPS1 | CH | Fuel consumption in cars¦Motor Gasoline¦Total¦Conventional gasoline hybrid existing | PJ/yr. | 1.2541 | 1.2429 | 0.92518 | 0.43897 | 0 | 0 | 0
| SPS1 | CH | Fuel consumption in cars¦Motor Gasoline¦Total¦New conventional gasoline hybrid (<60 kW) | PJ/yr. | 0.046458 | 0.053374 | 0.037211 | 0.028769 | 1.0945 | 1.7623 | 0.70663
| SPS1 | CH | Fuel consumption in cars¦Motor Gasoline¦Total¦New conventional gasoline hybrid (60-100 kW) | PJ/yr. | 0.13646 | 0.20505 | 0.74356 | 0.64372 | 0.5664 | 0.22231 | 1.7611
| SPS1 | CH | Fuel consumption in cars¦Motor Gasoline¦Total¦New conventional gasoline hybrid (100-140 kW) | PJ/yr. | 0.1019 | 1.2391 | 1.1718 | 0.9371 | 0.30238 | 0.0012718 | 0.00077641
| SPS1 | CH | Fuel consumption in cars¦Motor Gasoline¦Total¦New conventional gasoline hybrid (>140 kW) | PJ/yr. | 0.090752 | 0.13514 | 0.12749 | 0.10768 | 0.016699 | 0.0016713 | 0.0023886
| SPS1 | CH | Fuel consumption in cars¦Motor Gasoline¦Total¦Conventional gasoline ICE existing | PJ/yr. | 63.9876 | 51.6666 | 41.9318 | 11.923 | 0 | 0 | 0
| SPS1 | CH | Fuel consumption in cars¦Motor Gasoline¦Total¦New conventional gasoline ICE (<60 kW) | PJ/yr. | 0.4952 | 0.55054 | 1.3777 | 2.2156 | 0.92491 | 0.22796 | 0.00046959
| SPS1 | CH | Fuel consumption in cars¦Motor Gasoline¦Total¦New conventional gasoline ICE (60-100 kW) | PJ/yr. | 3.885 | 5.3068 | 6.9288 | 5.5923 | 0.75543 | 0.083437 | 0.0010308
| SPS1 | CH | Fuel consumption in cars¦Motor Gasoline¦Total¦New conventional gasoline ICE (100-140 kW) | PJ/yr. | 4.117 | 5.7401 | 6.8155 | 5.5749 | 0.99263 | 0.10275 | 0.0014402
| SPS1 | CH | Fuel consumption in cars¦Motor Gasoline¦Total¦New conventional gasoline ICE (>140 kW) | PJ/yr. | 3.8864 | 5.2544 | 8.5063 | 7.03 | 15.9478 | 20.3643 | 16.0936
| SPS1 | CH | Fuel consumption in cars¦Motor Gasoline¦Total¦New mild hybrid gasoline (<60 kW) | PJ/yr. | 0 | 0.00013385 | 0.00047325 | 0.30189 | 0.56565 | 0.2809 | 0.00054102
| SPS1 | CH | Fuel consumption in cars¦Motor Gasoline¦Total¦New mild hybrid gasoline (60-100 kW) | PJ/yr. | 0 | 9.4251e-05 | 0.000418 | 0.00069387 | 0.0031782 | 0.0025059 | 0.00081514
| SPS1 | CH | Fuel consumption in cars¦Motor Gasoline¦Total¦New mild hybrid gasoline (100-140 kW) | PJ/yr. | 0 | 0.0001204 | 0.00046144 | 0.00071622 | 0.0031016 | 0.0026359 | 0.00096293
| SPS1 | CH | Fuel consumption in cars¦Motor Gasoline¦Total¦New mild hybrid gasoline (>140 kW) | PJ/yr. | 0 | 0.00014605 | 0.00065239 | 0.0011025 | 0.18116 | 0.67445 | 1.0094
| SPS1 | CH | Fuel consumption in cars¦Motor Gasoline¦Total¦New plug-in hybrid gasoline - gasoline part (<60 kW) | PJ/yr. | 0.00029755 | 0.00061135 | 0.00059558 | 0.00057786 | 0.0010482 | 0.00076902 | 0.00033426
| SPS1 | CH | Fuel consumption in cars¦Motor Gasoline¦Total¦New plug-in hybrid gasoline - gasoline part (60-100 kW) | PJ/yr. | 0.075627 | 0.14783 | 0.13871 | 0.1017 | 0.014024 | 0.0035259 | 0.0013148
| SPS1 | CH | Fuel consumption in cars¦Motor Gasoline¦Total¦New plug-in hybrid gasoline - gasoline part (100-140 kW) | PJ/yr. | 0.099131 | 0.93956 | 1.7731 | 6.468 | 4.9176 | 3.274 | 1.6158
| SPS1 | CH | Fuel consumption in cars¦Motor Gasoline¦Total¦New plug-in hybrid gasoline - gasoline part (>140 kW) | PJ/yr. | 0.17505 | 0.26061 | 0.24171 | 0.1715 | 0.026709 | 0.0039821 | 0.0014134
| SPS1 | CH | Fuel consumption in cars¦Motor Diesel | PJ/yr. | 59.7931 | 58.6587 | 46.0956 | 28.5183 | 12.497 | 10.7457 | 6.675
| SPS1 | CH | Fuel consumption in cars¦Motor Diesel¦Fossil liquids | PJ/yr. | 58.2972 | 57.13 | 44.0269 | 27.2446 | 11.9844 | 10.3068 | 6.3973
| SPS1 | CH | Fuel consumption in cars¦Motor Diesel¦Synthetic liquids | PJ/yr. | 1.4959 | 1.5287 | 2.0687 | 1.2737 | 0.51257 | 0.43885 | 0.27766
| SPS1 | CH | Fuel consumption in cars¦Motor Diesel¦Synthetic liquids¦Bioliquids¦Biodiesel | PJ/yr. | 1.4959 | 1.5287 | 2.0687 | 1.2737 | 0.51257 | 0.43885 | 0.27766
| SPS1 | CH | Fuel consumption in cars¦Motor Diesel¦Synthetic liquids¦PtL¦PtL Diesel | PJ/yr. | 0 | 0 | 0 | 0 | 0 | 0 | 0
| SPS1 | CH | Fuel consumption in cars¦Motor Diesel¦Total¦Conventional hybrid existing | PJ/yr. | 0 | 0 | 0 | 0 | 0 | 0 | 0
| SPS1 | CH | Fuel consumption in cars¦Motor Diesel¦Total¦New conventional diesel hybrid (<60 kW) | PJ/yr. | 3.093e-05 | 0.18333 | 0.12171 | 0.09787 | 0.10763 | 0.10767 | 0.035419
| SPS1 | CH | Fuel consumption in cars¦Motor Diesel¦Total¦New conventional diesel hybrid (60-100 kW) | PJ/yr. | 0.0028747 | 0.67616 | 1.1972 | 1.004 | 1.8125 | 1.7214 | 1.801
| SPS1 | CH | Fuel consumption in cars¦Motor Diesel¦Total¦New conventional diesel hybrid (100-140 kW) | PJ/yr. | 0.029657 | 0.045283 | 0.043375 | 0.032457 | 0.0071599 | 0.0012933 | 0.00079905
| SPS1 | CH | Fuel consumption in cars¦Motor Diesel¦Total¦New conventional diesel hybrid (>140 kW) | PJ/yr. | 0.035441 | 0.070833 | 0.06722 | 0.055069 | 0.01336 | 0.0017168 | 0.002517
| SPS1 | CH | Fuel consumption in cars¦Motor Diesel¦Total¦Conventional diesel ICE existing | PJ/yr. | 52.132 | 48.7009 | 34.6245 | 16.0319 | 0 | 0 | 0
| SPS1 | CH | Fuel consumption in cars¦Motor Diesel¦Total¦New conventional diesel ICE (<60 kW) | PJ/yr. | 0.0052938 | 0.0059118 | 0.0043316 | 0.0031345 | 0.0014821 | 0.00087929 | 0.00027907
| SPS1 | CH | Fuel consumption in cars¦Motor Diesel¦Total¦New conventional diesel ICE (60-100 kW) | PJ/yr. | 1.0631 | 1.2831 | 1.1112 | 0.82857 | 0.022168 | 0.0012921 | 0.00047338
| SPS1 | CH | Fuel consumption in cars¦Motor Diesel¦Total¦New conventional diesel ICE (100-140 kW) | PJ/yr. | 4.5799 | 5.3268 | 5.2758 | 4.029 | 0.13946 | 0.0014314 | 0.00059784
| SPS1 | CH | Fuel consumption in cars¦Motor Diesel¦Total¦New conventional diesel ICE (>140 kW) | PJ/yr. | 1.9387 | 2.2108 | 2.1735 | 1.6064 | 0.078149 | 0.00085017 | 0.00040408
| SPS1 | CH | Fuel consumption in cars¦Motor Diesel¦Total¦New mild hybrid diesel (<60 kW) | PJ/yr. | 0 | 0.00011696 | 0.00037164 | 0.19976 | 0.46217 | 0.26287 | 0.023084
| SPS1 | CH | Fuel consumption in cars¦Motor Diesel¦Total¦New mild hybrid diesel (60-100 kW) | PJ/yr. | 0 | 8.3283e-05 | 0.00034528 | 0.00063351 | 0.0042553 | 0.0049931 | 0.0017437
| SPS1 | CH | Fuel consumption in cars¦Motor Diesel¦Total¦New mild hybrid diesel (100-140 kW) | PJ/yr. | 0 | 0.00010265 | 0.00036411 | 0.00059313 | 0.0051612 | 0.35465 | 0.66465
| SPS1 | CH | Fuel consumption in cars¦Motor Diesel¦Total¦New mild hybrid diesel (>140 kW) | PJ/yr. | 0 | 7.7069e-05 | 0.0002157 | 0.00031789 | 0.0013384 | 0.0015403 | 0.00094061
| SPS1 | CH | Fuel consumption in cars¦Motor Diesel¦Total¦New plug-in hybrid diesel - diesel part (<60 kW) | PJ/yr. | 1.6978e-05 | 0.00037574 | 0.00042414 | 0.00047036 | 0.0010629 | 0.00075361 | 0.00032812
| SPS1 | CH | Fuel consumption in cars¦Motor Diesel¦Total¦New plug-in hybrid diesel - diesel part (60-100 kW) | PJ/yr. | 5.7776e-06 | 0.0002791 | 0.0008776 | 0.0012676 | 0.0044972 | 0.0038132 | 0.0013573
| SPS1 | CH | Fuel consumption in cars¦Motor Diesel¦Total¦New plug-in hybrid diesel - diesel part (100-140 kW) | PJ/yr. | 9.6329e-05 | 0.13914 | 1.457 | 4.6148 | 9.8294 | 8.2763 | 4.14
| SPS1 | CH | Fuel consumption in cars¦Motor Diesel¦Total¦New plug-in hybrid diesel - diesel part (>140 kW) | PJ/yr. | 0.0058833 | 0.015408 | 0.017094 | 0.011949 | 0.0071543 | 0.0042137 | 0.0014301
| SPS1 | CH | Fuel consumption in cars¦Gas | PJ/yr. | 0.11273 | 0.097073 | 0.094133 | 0.0010535 | 0.0010617 | 0.00097132 | 0.00072945
| SPS1 | CH | Fuel consumption in cars¦Fossil gases | PJ/yr. | 0.10429 | 0.087543 | 0.085494 | 0.0010124 | 0 | 0 | 0
| SPS1 | CH | Fuel consumption in cars¦Synthetic gases | PJ/yr. | 0.008436 | 0.0095296 | 0.0086393 | 4.1188e-05 | 0.26503 | 0.0048648 | 0.078112
| SPS1 | CH | Fuel consumption in cars¦Synthetic gases¦Biogases¦Biogas | PJ/yr. | 0.008436 | 0.0095296 | 0.0086393 | 4.1188e-05 | 0.00018373 | 2.3786e-05 | 1.3496e-05
| SPS1 | CH | Fuel consumption in cars¦Synthetic gases¦PtG¦PtG gas | PJ/yr. | 0 | 0 | 0 | 0 | 0.26485 | 0.004841 | 0.078098
| SPS1 | CH | Fuel consumption in cars¦Gas¦Total¦Conventional gas ICE existing | PJ/yr. | 0 | 0 | 0 | 0 | 0 | 0 | 0
| SPS1 | CH | Fuel consumption in cars¦Gas¦Total¦New conventionalgas ICE (<60 kW) | PJ/yr. | 0.0037372 | 0.0021046 | 0.0016054 | 0.00013555 | 0.00012322 | 9.7119e-05 | 6.2101e-05
| SPS1 | CH | Fuel consumption in cars¦Gas¦Total¦New conventional gas ICE (60-100 kW) | PJ/yr. | 0.056064 | 0.044088 | 0.04379 | 0.00022105 | 0.00026401 | 0.00023044 | 0.00014425
| SPS1 | CH | Fuel consumption in cars¦Gas¦Total¦New conventional gas ICE (100-140 kW) | PJ/yr. | 0.0044947 | 0.0037327 | 0.0048381 | 0.00055051 | 0.00037539 | 0.00033923 | 0.00025408
| SPS1 | CH | Fuel consumption in cars¦Gas¦Total¦New conventional gas ICE (>140 kW) | PJ/yr. | 0.04843 | 0.047147 | 0.0439 | 0.00014643 | 0.00029912 | 0.00030453 | 0.00026902
| SPS1 | CH | Cars mileage | billion km/yr. | 49.0032 | 55.6712 | 58.4401 | 62.3393 | 62.5687 | 62.3041 | 61.1113
| SPS1 | CH | Cars mileage¦Electricity¦Existing battery electric cars | billion km/yr. | 0.4162 | 0.3607 | 0.27746 | 0.13873 | 0 | 0 | 0
| SPS1 | CH | Cars mileage¦Electricity¦New battery electric cars (<60kW) | billion km/yr. | 0.013983 | 0.022342 | 0.015958 | 0.014656 | 0.0087943 | 0.12253 | 1.7223
| SPS1 | CH | Cars mileage¦Electricity¦New battery electric cars (60-100 kW) | billion km/yr. | 0.096908 | 0.14996 | 0.18648 | 7.6276 | 15.0147 | 16.6997 | 14.9305
| SPS1 | CH | Cars mileage¦Electricity¦New battery electric cars (100-140 kW) | billion km/yr. | 0.061874 | 0.1568 | 0.16576 | 0.46799 | 4.785 | 5.2224 | 4.858
| SPS1 | CH | Cars mileage¦Electricity¦New battery electric cars (>140 kW) | billion km/yr. | 0.19473 | 1.3859 | 4.6373 | 13.7399 | 14.7721 | 12.536 | 13.9712
| SPS1 | CH | Cars mileage¦Electricity¦New plug-in hybrid gasoline (<60 kW) | billion km/yr. | 0.00021178 | 0.00048542 | 0.00048506 | 0.00051458 | 0.00103 | 0.00089219 | 0.00056726
| SPS1 | CH | Cars mileage¦Electricity¦New plug-in hybrid gasoline (60-100 kW) | billion km/yr. | 0.04835 | 0.098576 | 0.095226 | 0.077803 | 0.012077 | 0.0036817 | 0.0021674
| SPS1 | CH | Cars mileage¦Electricity¦New plug-in hybrid gasoline (100-140 kW) | billion km/yr. | 0.05408 | 0.60919 | 1.1969 | 5.0038 | 4.4768 | 3.8399 | 3.2695
| SPS1 | CH | Cars mileage¦Electricity¦New plug-in hybrid gasoline (>140 kW) | billion km/yr. | 0.090983 | 0.15897 | 0.15302 | 0.1231 | 0.021702 | 0.0040345 | 0.0023462
| SPS1 | CH | Cars mileage¦Electricity¦New plug-in hybrid diesel (<60 kW) | billion km/yr. | 1.2367e-05 | 0.00030377 | 0.00035204 | 0.00042699 | 0.001065 | 0.00089062 | 0.00056328
| SPS1 | CH | Cars mileage¦Electricity¦New plug-in hybrid diesel (60-100 kW) | billion km/yr. | 2.6767e-06 | 0.00018767 | 0.00060835 | 0.00098175 | 0.0039002 | 0.0040335 | 0.0022242
| SPS1 | CH | Cars mileage¦Electricity¦New plug-in hybrid diesel (100-140 kW) | billion km/yr. | 5.2961e-05 | 0.091547 | 0.99802 | 3.6228 | 8.8229 | 9.4022 | 8.484
| SPS1 | CH | Cars mileage¦Electricity¦New plug-in hybrid diesel (>140 kW) | billion km/yr. | 0.0031001 | 0.0095289 | 0.0099683 | 0.0086942 | 0.0058705 | 0.0043171 | 0.0023941
| SPS1 | CH | Cars mileage¦Hydrogen¦New fuel cell cars (<60 kW) | billion km/yr. | 0 | 6.4204e-06 | 8.4892e-06 | 1.6524e-06 | 5.0142e-06 | 5.6333e-06 | 5.247e-06
| SPS1 | CH | Cars mileage¦Hydrogen¦New fuel cell cars (60-100 kW) | billion km/yr. | 1.2891e-05 | 2.2365e-05 | 2.7317e-05 | 6.1456e-06 | 8.7811e-06 | 8.9241e-06 | 9.543e-06
| SPS1 | CH | Cars mileage¦Hydrogen¦New fuel cell cars (100-140 kW) | billion km/yr. | 0.00033124 | 0.0012567 | 0.0011791 | 1.7643e-05 | 9.9806e-06 | 9.0541e-06 | 1.0603e-05
| SPS1 | CH | Cars mileage¦Hydrogen¦New fuel cell cars (>140 kW) | billion km/yr. | 0 | 4.449e-06 | 7.7042e-06 | 4.3981e-06 | 7.7775e-06 | 8.1807e-06 | 9.3653e-06
| SPS1 | CH | Cars mileage¦Motor Gasoline¦Total¦Conventional gasoline hybrid existing | billion km/yr. | 0.61925 | 0.62769 | 0.48284 | 0.24142 | 0 | 0 | 0
| SPS1 | CH | Cars mileage¦Motor Gasoline¦Total¦New conventional gasoline hybrid (<60 kW) | billion km/yr. | 0.052613 | 0.061834 | 0.042993 | 0.034491 | 1.0122 | 1.6652 | 0.67227
| SPS1 | CH | Cars mileage¦Motor Gasoline¦Total¦New conventional gasoline hybrid (60-100 kW) | billion km/yr. | 0.2205 | 0.38873 | 1.403 | 1.2113 | 0.88702 | 0.22739 | 1.5613
| SPS1 | CH | Cars mileage¦Motor Gasoline¦Total¦New conventional gasoline hybrid (100-140 kW) | billion km/yr. | 0.2026 | 3.0919 | 2.9209 | 2.3514 | 0.76893 | 0.00091881 | 0.00058473
| SPS1 | CH | Cars mileage¦Motor Gasoline¦Total¦New conventional gasoline hybrid (>140 kW) | billion km/yr. | 0.10433 | 0.17912 | 0.17086 | 0.14378 | 0.025885 | 0.0011751 | 0.0018242
| SPS1 | CH | Cars mileage¦Motor Gasoline¦Total¦Conventional gasoline ICE existing | billion km/yr. | 18.303 | 15.115 | 12.6765 | 3.7985 | 0 | 0 | 0
| SPS1 | CH | Cars mileage¦Motor Gasoline¦Total¦New conventional gasoline ICE (<60 kW) | billion km/yr. | 0.3384 | 0.37223 | 0.85506 | 1.3306 | 0.54841 | 0.13369 | 0.00031753
| SPS1 | CH | Cars mileage¦Motor Gasoline¦Total¦New conventional gasoline ICE (60-100 kW) | billion km/yr. | 2.3602 | 3.2077 | 4.1027 | 3.325 | 0.4266 | 0.046014 | 0.00056104
| SPS1 | CH | Cars mileage¦Motor Gasoline¦Total¦New conventional gasoline ICE (100-140 kW) | billion km/yr. | 2.137 | 2.962 | 3.4777 | 2.8618 | 0.48797 | 0.049505 | 0.00074452
| SPS1 | CH | Cars mileage¦Motor Gasoline¦Total¦New conventional gasoline ICE (>140 kW) | billion km/yr. | 1.7112 | 2.2767 | 3.69 | 3.0755 | 7.373 | 9.8933 | 8.9074
| SPS1 | CH | Cars mileage¦Motor Gasoline¦Total¦New mild hybrid gasoline (<60 kW) | billion km/yr. | 0 | 6.9386e-05 | 0.00025809 | 0.18397 | 0.3448 | 0.17132 | 0.00040017
| SPS1 | CH | Cars mileage¦Motor Gasoline¦Total¦New mild hybrid gasoline (60-100 kW) | billion km/yr. | 0 | 3.9334e-05 | 0.00018412 | 0.00032424 | 0.0016274 | 0.0013828 | 0.00050506
| SPS1 | CH | Cars mileage¦Motor Gasoline¦Total¦New mild hybrid gasoline (100-140 kW) | billion km/yr. | 0 | 4.6712e-05 | 0.00018858 | 0.00030914 | 0.0014746 | 0.0013717 | 0.00057561
| SPS1 | CH | Cars mileage¦Motor Gasoline¦Total¦New mild hybrid gasoline (>140 kW) | billion km/yr. | 0 | 5.7446e-05 | 0.00027055 | 0.0004844 | 0.093843 | 0.37862 | 0.67316
| SPS1 | CH | Cars mileage¦Motor Diesel¦Total¦Conventional diesel hybrid existing | billion km/yr. | 0 | 0 | 0 | 0 | 0 | 0 | 0
| SPS1 | CH | Cars mileage¦Motor Diesel¦Total¦New conventional diesel hybrid (<60 kW) | billion km/yr. | 1.2936e-05 | 0.31123 | 0.20654 | 0.16597 | 0.099656 | 0.10015 | 0.033152
| SPS1 | CH | Cars mileage¦Motor Diesel¦Total¦New conventional diesel hybrid (60-100 kW) | billion km/yr. | 0.0033734 | 1.8131 | 2.8027 | 2.3337 | 2.1005 | 1.4028 | 1.538
| SPS1 | CH | Cars mileage¦Motor Diesel¦Total¦New conventional diesel hybrid (100-140 kW) | billion km/yr. | 0.026589 | 0.053754 | 0.05128 | 0.040777 | 0.0098508 | 0.00092138 | 0.00060161
| SPS1 | CH | Cars mileage¦Motor Diesel¦Total¦New conventional diesel hybrid (>140 kW) | billion km/yr. | 0.047702 | 0.11173 | 0.10661 | 0.089378 | 0.020321 | 0.001207 | 0.0019222
| SPS1 | CH | Cars mileage¦Motor Diesel¦Total¦Conventional diesel ICE existing | billion km/yr. | 17.6737 | 17.236 | 13.0278 | 6.6292 | 0 | 0 | 0
| SPS1 | CH | Cars mileage¦Motor Diesel¦Total¦New conventional diesel ICE (<60 kW) | billion km/yr. | 0.0039735 | 0.0045305 | 0.0033273 | 0.0024668 | 0.001058 | 0.00058084 | 0.00019515
| SPS1 | CH | Cars mileage¦Motor Diesel¦Total¦New conventional diesel ICE (60-100 kW) | billion km/yr. | 0.77433 | 0.90296 | 0.81675 | 0.63219 | 0.01799 | 0.0006894 | 0.00026714
| SPS1 | CH | Cars mileage¦Motor Diesel¦Total¦New conventional diesel ICE (100-140 kW) | billion km/yr. | 2.4671 | 2.8361 | 2.8065 | 2.1806 | 0.082321 | 0.00070498 | 0.00031702
| SPS1 | CH | Cars mileage¦Motor Diesel¦Total¦New conventional diesel ICE (>140 kW) | billion km/yr. | 0.90358 | 1.0076 | 0.9928 | 0.7495 | 0.030562 | 0.00039296 | 0.00020309
| SPS1 | CH | Cars mileage¦Motor Diesel¦Total¦New mild hybrid diesel (<60 kW) | billion km/yr. | 0 | 6.5738e-05 | 0.00021753 | 0.12845 | 0.30266 | 0.17393 | 0.01634
| SPS1 | CH | Cars mileage¦Motor Diesel¦Total¦New mild hybrid diesel (60-100 kW) | billion km/yr. | 0 | 3.7653e-05 | 0.00016315 | 0.00031557 | 0.002341 | 0.0029284 | 0.0011059
| SPS1 | CH | Cars mileage¦Motor Diesel¦Total¦New mild hybrid diesel (100-140 kW) | billion km/yr. | 0 | 4.3141e-05 | 0.00015964 | 0.0002731 | 0.002671 | 0.20808 | 0.45284
| SPS1 | CH | Cars mileage¦Motor Diesel¦Total¦New mild hybrid diesel (>140 kW) | billion km/yr. | 0 | 3.0784e-05 | 8.9497e-05 | 0.00013794 | 0.00063596 | 0.00080203 | 0.00056237
| SPS1 | CH | Cars mileage¦Gas¦Conventional gas ICE existing | billion km/yr. | 0 | 0 | 0 | 0 | 0 | 0 | 0
| SPS1 | CH | Cars mileage¦Gas¦New conventionalgas ICE (<60 kW) | billion km/yr. | 0.0023003 | 0.0013814 | 0.001048 | 8.4836e-05 | 7.3865e-05 | 6.0801e-05 | 4.3756e-05
| SPS1 | CH | Cars mileage¦Gas¦New conventional gas ICE (60-100 kW) | billion km/yr. | 0.035406 | 0.02983 | 0.029578 | 0.00012286 | 0.00012757 | 0.00011543 | 8.155e-05
| SPS1 | CH | Cars mileage¦Gas¦New conventional gas ICE (100-140 kW) | billion km/yr. | 0.002103 | 0.0017746 | 0.0022825 | 0.00026621 | 0.00017762 | 0.0001636 | 0.00014051
| SPS1 | CH | Cars mileage¦Gas¦New conventional gas ICE (>140 kW) | billion km/yr. | 0.033062 | 0.032175 | 0.02995 | 8.478e-05 | 0.000143 | 0.00014809 | 0.00015142
| SPS1 | CH | Cars efficiency | km/MJ | - | - | - | - | - | - | -
| SPS1 | CH | Cars efficiency¦Electricity¦Existing battery electric cars | km/MJ | 0.88951 | 0.95695 | 1.0581 | 1.2267 | - | - | -
| SPS1 | CH | Cars efficiency¦Electricity¦New battery electric cars (<60kW) | km/MJ | 1.8117 | 1.8117 | 1.8117 | 1.8117 | 1.8537 | 1.9902 | 2.1931
| SPS1 | CH | Cars efficiency¦Electricity¦New battery electric cars (60-100 kW) | km/MJ | 1.4638 | 1.4638 | 1.4638 | 1.4638 | 1.5179 | 1.563 | 1.7111
| SPS1 | CH | Cars efficiency¦Electricity¦New battery electric cars (100-140 kW) | km/MJ | 1.3375 | 1.3375 | 1.3375 | 1.3375 | 1.3955 | 1.4216 | 1.5651
| SPS1 | CH | Cars efficiency¦Electricity¦New battery electric cars (>140 kW) | km/MJ | 1.295 | 1.295 | 1.295 | 1.295 | 1.3216 | 1.3599 | 1.5335
| SPS1 | CH | Cars efficiency¦Electricity¦New plug-in hybrid gasoline (<60 kW) | km/MJ | 0.71173 | 0.76023 | 0.7713 | 0.81089 | 0.86654 | 0.95712 | 1.1868
| SPS1 | CH | Cars efficiency¦Electricity¦New plug-in hybrid gasoline (60-100 kW) | km/MJ | 0.61743 | 0.63281 | 0.64349 | 0.68362 | 0.74042 | 0.82793 | 1.0649
| SPS1 | CH | Cars efficiency¦Electricity¦New plug-in hybrid gasoline (100-140 kW) | km/MJ | 0.54554 | 0.60404 | 0.61793 | 0.66532 | 0.74251 | 0.85909 | 1.1311
| SPS1 | CH | Cars efficiency¦Electricity¦New plug-in hybrid gasoline (>140 kW) | km/MJ | 0.51976 | 0.57148 | 0.58369 | 0.62533 | 0.67705 | 0.76557 | 0.98671
| SPS1 | CH | Cars efficiency¦Electricity¦New plug-in hybrid diesel (<60 kW) | km/MJ | 0.72841 | 0.7735 | 0.78531 | 0.82528 | 0.88151 | 0.97195 | 1.1964
| SPS1 | CH | Cars efficiency¦Electricity¦New plug-in hybrid diesel (60-100 kW) | km/MJ | 0.4633 | 0.63805 | 0.65032 | 0.69159 | 0.74425 | 0.83673 | 1.0658
| SPS1 | CH | Cars efficiency¦Electricity¦New plug-in hybrid diesel (100-140 kW) | km/MJ | 0.54979 | 0.61233 | 0.62626 | 0.67374 | 0.734 | 0.83919 | 1.1392
| SPS1 | CH | Cars efficiency¦Electricity¦New plug-in hybrid diesel (>140 kW) | km/MJ | 0.52694 | 0.57892 | 0.55967 | 0.63282 | 0.68161 | 0.77219 | 0.99182
| SPS1 | CH | Cars efficiency¦Hydrogen¦New fuel cell cars (<60 kW) | km/MJ | - | 1.0966 | 1.0966 | 1.0966 | 1.1255 | 1.2083 | 1.3404
| SPS1 | CH | Cars efficiency¦Hydrogen¦New fuel cell cars (60-100 kW) | km/MJ | 0.8915 | 0.8915 | 0.8915 | 0.8915 | 0.91604 | 0.98047 | 1.0938
| SPS1 | CH | Cars efficiency¦Hydrogen¦New fuel cell cars (100-140 kW) | km/MJ | 0.83001 | 0.83001 | 0.83001 | 0.83001 | 0.85102 | 0.91472 | 1.0234
| SPS1 | CH | Cars efficiency¦Hydrogen¦New fuel cell cars (>140 kW) | km/MJ | - | 0.83675 | 0.83675 | 0.83675 | 0.85884 | 0.91789 | 1.0205
| SPS1 | CH | Cars efficiency¦Motor Gasoline¦Total¦Conventional gasoline hybrid existing | km/MJ | 0.4938 | 0.50503 | 0.52189 | 0.54998 | - | - | -
| SPS1 | CH | Cars efficiency¦Motor Gasoline¦Total¦New conventional gasoline hybrid (<60 kW) | km/MJ | 1.1325 | 1.1585 | 1.1554 | 1.1989 | 0.92481 | 0.94488 | 0.95138
| SPS1 | CH | Cars efficiency¦Motor Gasoline¦Total¦New conventional gasoline hybrid (60-100 kW) | km/MJ | 1.6159 | 1.8958 | 1.8869 | 1.8817 | 1.5661 | 1.0229 | 0.88655
| SPS1 | CH | Cars efficiency¦Motor Gasoline¦Total¦New conventional gasoline hybrid (100-140 kW) | km/MJ | 1.9883 | 2.4953 | 2.4927 | 2.5092 | 2.5429 | 0.72244 | 0.75312
| SPS1 | CH | Cars efficiency¦Motor Gasoline¦Total¦New conventional gasoline hybrid (>140 kW) | km/MJ | 1.1497 | 1.3255 | 1.3403 | 1.3353 | 1.5501 | 0.70311 | 0.76372
| SPS1 | CH | Cars efficiency¦Motor Gasoline¦Total¦Conventional gasoline ICE existing | km/MJ | 0.28604 | 0.29255 | 0.30231 | 0.31859 | - | - | -
| SPS1 | CH | Cars efficiency¦Motor Gasoline¦Total¦New conventional gasoline ICE (<60 kW) | km/MJ | 0.68337 | 0.67612 | 0.62066 | 0.60054 | 0.59293 | 0.58646 | 0.67618
| SPS1 | CH | Cars efficiency¦Motor Gasoline¦Total¦New conventional gasoline ICE (60-100 kW) | km/MJ | 0.60751 | 0.60446 | 0.59212 | 0.59457 | 0.56472 | 0.55148 | 0.54426
| SPS1 | CH | Cars efficiency¦Motor Gasoline¦Total¦New conventional gasoline ICE (100-140 kW) | km/MJ | 0.51906 | 0.51603 | 0.51027 | 0.51334 | 0.4916 | 0.48181 | 0.51696
| SPS1 | CH | Cars efficiency¦Motor Gasoline¦Total¦New conventional gasoline ICE (>140 kW) | km/MJ | 0.4403 | 0.4333 | 0.4338 | 0.43748 | 0.46232 | 0.48581 | 0.55347
| SPS1 | CH | Cars efficiency¦Motor Gasoline¦Total¦New mild hybrid gasoline (<60 kW) | km/MJ | - | 0.51838 | 0.54537 | 0.6094 | 0.60956 | 0.60988 | 0.73966
| SPS1 | CH | Cars efficiency¦Motor Gasoline¦Total¦New mild hybrid gasoline (60-100 kW) | km/MJ | - | 0.41734 | 0.44047 | 0.46729 | 0.51205 | 0.55182 | 0.6196
| SPS1 | CH | Cars efficiency¦Motor Gasoline¦Total¦New mild hybrid gasoline (100-140 kW) | km/MJ | - | 0.38797 | 0.40867 | 0.43163 | 0.47543 | 0.52039 | 0.59777
| SPS1 | CH | Cars efficiency¦Motor Gasoline¦Total¦New mild hybrid gasoline (>140 kW) | km/MJ | - | 0.39332 | 0.41471 | 0.43936 | 0.51801 | 0.56137 | 0.66691
| SPS1 | CH | Cars efficiency¦Motor Diesel¦Total¦Conventional diesel hybrid existing | km/MJ | - | - | - | - | - | - | -
| SPS1 | CH | Cars efficiency¦Motor Diesel¦Total¦New conventional diesel hybrid (<60 kW) | km/MJ | 0.41824 | 1.6976 | 1.697 | 1.6958 | 0.9259 | 0.93016 | 0.936
| SPS1 | CH | Cars efficiency¦Motor Diesel¦Total¦New conventional diesel hybrid (60-100 kW) | km/MJ | 1.1735 | 2.6814 | 2.341 | 2.3243 | 1.1589 | 0.8149 | 0.85398
| SPS1 | CH | Cars efficiency¦Motor Diesel¦Total¦New conventional diesel hybrid (100-140 kW) | km/MJ | 0.89655 | 1.1871 | 1.1823 | 1.2564 | 1.3758 | 0.71245 | 0.7529
| SPS1 | CH | Cars efficiency¦Motor Diesel¦Total¦New conventional diesel hybrid (>140 kW) | km/MJ | 1.346 | 1.5773 | 1.586 | 1.623 | 1.521 | 0.70305 | 0.76368
| SPS1 | CH | Cars efficiency¦Motor Diesel¦Total¦Conventional diesel ICE existing | km/MJ | 0.33902 | 0.35391 | 0.37626 | 0.4135 | - | - | -
| SPS1 | CH | Cars efficiency¦Motor Diesel¦Total¦New conventional diesel ICE (<60 kW) | km/MJ | 0.7506 | 0.76635 | 0.76813 | 0.78699 | 0.71384 | 0.66058 | 0.69927
| SPS1 | CH | Cars efficiency¦Motor Diesel¦Total¦New conventional diesel ICE (60-100 kW) | km/MJ | 0.72838 | 0.70374 | 0.73499 | 0.76299 | 0.81154 | 0.53354 | 0.56434
| SPS1 | CH | Cars efficiency¦Motor Diesel¦Total¦New conventional diesel ICE (100-140 kW) | km/MJ | 0.53868 | 0.53242 | 0.53195 | 0.54122 | 0.59028 | 0.49251 | 0.53028
| SPS1 | CH | Cars efficiency¦Motor Diesel¦Total¦New conventional diesel ICE (>140 kW) | km/MJ | 0.46606 | 0.45575 | 0.45677 | 0.46657 | 0.39108 | 0.46222 | 0.5026
| SPS1 | CH | Cars efficiency¦Motor Diesel¦Total¦New mild hybrid diesel (<60 kW) | km/MJ | - | 0.56204 | 0.58532 | 0.64305 | 0.65487 | 0.66166 | 0.70784
| SPS1 | CH | Cars efficiency¦Motor Diesel¦Total¦New mild hybrid diesel (60-100 kW) | km/MJ | - | 0.4521 | 0.47251 | 0.49813 | 0.55013 | 0.58649 | 0.63422
| SPS1 | CH | Cars efficiency¦Motor Diesel¦Total¦New mild hybrid diesel (100-140 kW) | km/MJ | - | 0.42028 | 0.43844 | 0.46044 | 0.51752 | 0.58673 | 0.68133
| SPS1 | CH | Cars efficiency¦Motor Diesel¦Total¦New mild hybrid diesel (>140 kW) | km/MJ | - | 0.39943 | 0.41491 | 0.43393 | 0.47515 | 0.52069 | 0.59788
| SPS1 | CH | Cars efficiency¦Gas¦Conventional gas ICE existing | km/MJ | - | 0 | 0 | 0 | 0 | 0 | 0
| SPS1 | CH | Cars efficiency¦Gas¦New conventionalgas ICE (<60 kW) | km/MJ | 0.61552 | 4.9496 | 1.1942 | 0.066927 | 0.016425 | 0.015945 | 0.032236
| SPS1 | CH | Cars efficiency¦Gas¦New conventional gas ICE (60-100 kW) | km/MJ | 0.63153 | 0.21438 | 0.020301 | 2.6624e-05 | 1.2979e-05 | 1.3947e-05 | 1.9698e-05
| SPS1 | CH | Cars efficiency¦Gas¦New conventional gas ICE (100-140 kW) | km/MJ | 0.46788 | 0.11517 | 0.13352 | 0.022279 | 0.024827 | 0.038824 | 0.098255
| SPS1 | CH | Cars efficiency¦Gas¦New conventional gas ICE (>140 kW) | km/MJ | 0.68269 | 0.33146 | 0.31817 | 0.080471 | 0.13468 | 0.15247 | 0.20757
| SPS1 | CH | Fuel consumption in urban buses | PJ/yr. | 0.75062 | 1.279 | 2.129 | 1.7604 | 1.8462 | 1.9314 | 2.0036
| SPS1 | CH | Fuel consumption in urban buses¦Electricity | PJ/yr. | 0.0076869 | 0.015218 | 0.017121 | 0.78855 | 0.71827 | 0.66101 | 0.53679
| SPS1 | CH | Fuel consumption in urban buses¦Electricity¦Existing electric urban buses | PJ/yr. | 0.00047732 | 0.00047569 | 0.00046674 | 0 | 0 | 0 | 0
| SPS1 | CH | Fuel consumption in urban buses¦Electricity¦New electric urban buses (Mini) | PJ/yr. | 3.6631e-07 | 0.00095058 | 0.0020234 | 0.24553 | 0.24305 | 0.25234 | 0.24062
| SPS1 | CH | Fuel consumption in urban buses¦Electricity¦New electric urban buses (Midi) | PJ/yr. | 0.001468 | 0.0022742 | 0.0030065 | 0.12224 | 0.12146 | 0.12516 | 0.12046
| SPS1 | CH | Fuel consumption in urban buses¦Electricity¦New electric urban buses (Maxi) | PJ/yr. | 0.005662 | 0.01145 | 0.011537 | 0.42076 | 0.35367 | 0.28341 | 0.17566
| SPS1 | CH | Fuel consumption in urban buses¦Electricity¦New electric urban buses (Mega) | PJ/yr. | 7.9276e-05 | 6.7525e-05 | 8.7911e-05 | 1.3669e-05 | 9.2289e-05 | 0.00010775 | 4.4213e-05
| SPS1 | CH | Fuel consumption in urban buses¦Hydrogen | PJ/yr. | 0 | 0 | 0 | 9.9355e-07 | 0 | 0 | 0
| SPS1 | CH | Fuel consumption in urban buses¦Hydrogen¦New fuel cell urban buses (Mini) | PJ/yr. | 0 | 0 | 0 | 3.2347e-07 | 0 | 0 | 0
| SPS1 | CH | Fuel consumption in urban buses¦Hydrogen¦New fuel cell urban buses (Midi) | PJ/yr. | 0 | 0 | 0 | 0 | 0 | 0 | 0
| SPS1 | CH | Fuel consumption in urban buses¦Hydrogen¦New fuel cell urban buses (Maxi) | PJ/yr. | 0 | 0 | 0 | 6.7008e-07 | 0 | 0 | 0
| SPS1 | CH | Fuel consumption in urban buses¦Hydrogen¦New fuel cell urban buses (Mega) | PJ/yr. | 0 | 0 | 0 | 0 | 0 | 0 | 0
| SPS1 | CH | Fuel consumption in urban buses¦Motor Diesel | PJ/yr. | 0.74261 | 1.2633 | 2.092 | 0.97182 | 1.1279 | 1.2704 | 1.4668
| SPS1 | CH | Fuel consumption in urban buses¦Motor Diesel¦Fossil liquids | PJ/yr. | 0.72403 | 1.2304 | 1.9981 | 0.92842 | 1.0817 | 1.2185 | 1.4058
| SPS1 | CH | Fuel consumption in urban buses¦Motor Diesel¦Synthetic liquids | PJ/yr. | 0.018578 | 0.032923 | 0.093883 | 0.043404 | 0.046263 | 0.051883 | 0.061014
| SPS1 | CH | Fuel consumption in urban buses¦Motor Diesel¦Synthetic liquids¦Bioliquids¦Biodiesel | PJ/yr. | 0.018578 | 0.032923 | 0.093883 | 0.043404 | 0.046263 | 0.051883 | 0.061014
| SPS1 | CH | Fuel consumption in urban buses¦Motor Diesel¦Synthetic liquids¦PtL¦PtL Diesel | PJ/yr. | 0 | 0 | 0 | 0 | 0 | 0 | 0
| SPS1 | CH | Fuel consumption in urban buses¦Motor Diesel¦Total¦New conventional hybrid diesel urban buses (Mini) | PJ/yr. | 0 | 0.21003 | 0.21021 | 0.00011562 | 0.00088226 | 0.0011218 | 0.0012586
| SPS1 | CH | Fuel consumption in urban buses¦Motor Diesel¦Total¦New conventional hybrid diesel urban buses (Midi) | PJ/yr. | 0 | 0.00034347 | 0.00045974 | 0.00021605 | 0.00096111 | 0.0010687 | 0.00078425
| SPS1 | CH | Fuel consumption in urban buses¦Motor Diesel¦Total¦New conventional hybrid diesel urban buses (Maxi) | PJ/yr. | 0 | 0.028593 | 0.56704 | 0.97145 | 1.1261 | 1.2682 | 1.4647
| SPS1 | CH | Fuel consumption in urban buses¦Motor Diesel¦Total¦New conventional hybrid diesel urban buses (Mega) | PJ/yr. | 0 | 0 | 0 | 0 | 3.8633e-05 | 4.2737e-05 | 4.9701e-06
| SPS1 | CH | Fuel consumption in urban buses¦Motor Diesel¦Total¦Existing ICE diesel urban buses | PJ/yr. | 0.01734 | 0.017318 | 0.01725 | 0 | 0 | 0 | 0
| SPS1 | CH | Fuel consumption in urban buses¦Motor Diesel¦Total¦New conventional ICE diesel urban buses (Mini) | PJ/yr. | 0.00026697 | 0.0020505 | 0.20566 | 4.0539e-05 | 0 | 0 | 0
| SPS1 | CH | Fuel consumption in urban buses¦Motor Diesel¦Total¦New conventional ICE diesel urban buses (Midi) | PJ/yr. | 0.11119 | 0.13537 | 0.22148 | 0 | 0 | 0 | 0
| SPS1 | CH | Fuel consumption in urban buses¦Motor Diesel¦Total¦New conventional ICE diesel urban buses (Maxi) | PJ/yr. | 0.61109 | 0.86962 | 0.86984 | 0 | 0 | 0 | 0
| SPS1 | CH | Fuel consumption in urban buses¦Motor Diesel¦Total¦New conventional ICE diesel urban buses (Mega) | PJ/yr. | 0.0027307 | 0 | 1.9279e-05 | 0 | 0 | 0 | 0
| SPS1 | CH | Fuel consumption in urban buses¦Motor Gas | PJ/yr. | 0.00031692 | 0.00041387 | 0.019951 | 6.7942e-07 | 1.3445e-06 | 1.1365e-06 | 5.523e-07
| SPS1 | CH | Fuel consumption in urban buses¦Motor Gas¦Fossil gases | PJ/yr. | 0.0002932 | 0.00037324 | 0.01812 | 6.5286e-07 | 0 | 0 | 0
| SPS1 | CH | Fuel consumption in urban buses¦Motor Gas¦Synthetic gases | PJ/yr. | 2.3717e-05 | 4.063e-05 | 0.0018311 | 2.6562e-08 | 0.00033562 | 5.692e-06 | 5.9141e-05
| SPS1 | CH | Fuel consumption in urban buses¦Motor Gas¦Synthetic gases¦Biogases¦Biogas | PJ/yr. | 2.3717e-05 | 4.063e-05 | 0.0018311 | 2.6562e-08 | 2.3267e-07 | 2.783e-08 | 1.0218e-08
| SPS1 | CH | Fuel consumption in urban buses¦Motor Gas¦Synthetic gases¦PtG¦PtG gas | PJ/yr. | 0 | 0 | 0 | 0 | 0.00033539 | 5.6641e-06 | 5.9131e-05
| SPS1 | CH | Fuel consumption in urban buses¦Motor Gas¦Total¦Existing ICE Gas urban buses | PJ/yr. | 0.00031692 | 0.00031704 | 0.00031601 | 0 | 0 | 0 | 0
| SPS1 | CH | Fuel consumption in urban buses¦Motor Gas¦Total¦New conventional ICE gas urban buses (Mini) | PJ/yr. | 0 | 5.5822e-05 | 0.00034893 | 0 | 1.3445e-06 | 1.1365e-06 | 5.523e-07
| SPS1 | CH | Fuel consumption in urban buses¦Motor Gas¦Total¦New conventional ICE gas urban buses (Midi) | PJ/yr. | 0 | 2.9117e-05 | 0.019154 | 0 | 0 | 0 | 0
| SPS1 | CH | Fuel consumption in urban buses¦Motor Gas¦Total¦New conventional ICE gas urban buses (Maxi) | PJ/yr. | 0 | 1.1895e-05 | 0.00013185 | 6.7942e-07 | 0 | 0 | 0
| SPS1 | CH | Fuel consumption in urban buses¦Motor Gas¦Total¦New conventional ICE gas urban buses (Mega) | PJ/yr. | 0 | 0 | 0 | 0 | 0 | 0 | 0
| SPS1 | CH | Urban buses mileage | billion km/yr. | 0.29537 | 0.30115 | 0.30907 | 0.32279 | 0.33688 | 0.35121 | 0.3757
| SPS1 | CH | Urban buses mileage¦Electricity¦Existing electric urban buses | billion km/yr. | 0.0020003 | 0.0016048 | 0.0010028 | 0 | 0 | 0 | 0
| SPS1 | CH | Urban buses mileage¦Electricity¦New electric urban buses (Mini) | billion km/yr. | 1.3872e-07 | 0.00037302 | 0.00081626 | 0.10983 | 0.11447 | 0.1193 | 0.12759
| SPS1 | CH | Urban buses mileage¦Electricity¦New electric urban buses (Midi) | billion km/yr. | 0.00040396 | 0.00063041 | 0.00084994 | 0.03962 | 0.041249 | 0.042987 | 0.046026
| SPS1 | CH | Urban buses mileage¦Electricity¦New electric urban buses (Maxi) | billion km/yr. | 0.001036 | 0.0021079 | 0.002127 | 0.09074 | 0.077131 | 0.067024 | 0.044311
| SPS1 | CH | Urban buses mileage¦Electricity¦New electric urban buses (Mega) | billion km/yr. | 9.6707e-06 | 8.402e-06 | 1.1247e-05 | 1.9713e-06 | 1.3934e-05 | 1.6908e-05 | 7.5749e-06
| SPS1 | CH | Urban buses mileage¦Hydrogen¦New fuel cell urban buses (Mini) | billion km/yr. | 0 | 0 | 0 | 7.5822e-08 | 0 | 0 | 0
| SPS1 | CH | Urban buses mileage¦Hydrogen¦New fuel cell urban buses (Midi) | billion km/yr. | 0 | 0 | 0 | 0 | 0 | 0 | 0
| SPS1 | CH | Urban buses mileage¦Hydrogen¦New fuel cell urban buses (Maxi) | billion km/yr. | 0 | 0 | 0 | 7.5791e-08 | 0 | 0 | 0
| SPS1 | CH | Urban buses mileage¦Hydrogen¦New fuel cell urban buses (Mega) | billion km/yr. | 0 | 0 | 0 | 0 | 0 | 0 | 0
| SPS1 | CH | Urban buses mileage¦Motor Diesel¦Total¦New conventional hybrid diesel urban buses (Mini) | billion km/yr. | 0 | 0.034132 | 0.034164 | 2.0325e-05 | 0.00016835 | 0.00022213 | 0.00027561
| SPS1 | CH | Urban buses mileage¦Motor Diesel¦Total¦New conventional hybrid diesel urban buses (Midi) | billion km/yr. | 0 | 4.0012e-05 | 5.422e-05 | 2.6903e-05 | 0.00012997 | 0.00015177 | 0.00012116
| SPS1 | CH | Urban buses mileage¦Motor Diesel¦Total¦New conventional hybrid diesel urban buses (Maxi) | billion km/yr. | 0 | 0.002237 | 0.046498 | 0.082539 | 0.10371 | 0.12151 | 0.15737
| SPS1 | CH | Urban buses mileage¦Motor Diesel¦Total¦New conventional hybrid diesel urban buses (Mega) | billion km/yr. | 0 | 0 | 0 | 0 | 2.4454e-06 | 2.7753e-06 | 3.6071e-07
| SPS1 | CH | Urban buses mileage¦Motor Diesel¦Total¦Existing ICE diesel urban buses | billion km/yr. | 0.24222 | 0.19378 | 0.12111 | 0 | 0 | 0 | 0
| SPS1 | CH | Urban buses mileage¦Motor Diesel¦Total¦New conventional ICE diesel urban buses (Mini) | billion km/yr. | 3.3082e-05 | 0.00026224 | 0.027833 | 5.0236e-06 | 0 | 0 | 0
| SPS1 | CH | Urban buses mileage¦Motor Diesel¦Total¦New conventional ICE diesel urban buses (Midi) | billion km/yr. | 0.0097253 | 0.011883 | 0.020076 | 0 | 0 | 0 | 0
| SPS1 | CH | Urban buses mileage¦Motor Diesel¦Total¦New conventional ICE diesel urban buses (Maxi) | billion km/yr. | 0.035412 | 0.050529 | 0.050542 | 0 | 0 | 0 | 0
| SPS1 | CH | Urban buses mileage¦Motor Diesel¦Total¦New conventional ICE diesel urban buses (Mega) | billion km/yr. | 0.00010553 | 0 | 7.4946e-07 | 0 | 0 | 0 | 0
| SPS1 | CH | Urban buses mileage¦Motor Gas¦Total¦Existing ICE Gas urban buses | billion km/yr. | 0.0044269 | 0.0035467 | 0.0022167 | 0 | 0 | 0 | 0
| SPS1 | CH | Urban buses mileage¦Motor Gas¦Total¦New conventional ICE gas urban buses (Mini) | billion km/yr. | 0 | 6.7119e-06 | 4.3801e-05 | 0 | 1.9539e-07 | 1.7378e-07 | 9.2831e-08
| SPS1 | CH | Urban buses mileage¦Motor Gas¦Total¦New conventional ICE gas urban buses (Midi) | billion km/yr. | 0 | 2.4749e-06 | 0.0017127 | 0 | 0 | 0 | 0
| SPS1 | CH | Urban buses mileage¦Motor Gas¦Total¦New conventional ICE gas urban buses (Maxi) | billion km/yr. | 0 | 6.7114e-07 | 7.7568e-06 | 4.0328e-08 | 0 | 0 | 0
| SPS1 | CH | Urban buses mileage¦Motor Gas¦Total¦New conventional ICE gas urban buses (Mega) | billion km/yr. | 0 | 0 | 0 | 0 | 0 | 0 | 0
| SPS1 | CH | Urban buses efficiency | km/MJ | - | - | - | - | - | - | -
| SPS1 | CH | Urban buses efficiency¦Electricity¦Existing electric urban buses | km/MJ | 4.1906 | 3.3738 | 2.1485 | - | - | - | -
| SPS1 | CH | Urban buses efficiency¦Electricity¦New electric urban buses (Mini) | km/MJ | 0.37869 | 0.39242 | 0.4034 | 0.44733 | 0.47099 | 0.47275 | 0.53025
| SPS1 | CH | Urban buses efficiency¦Electricity¦New electric urban buses (Midi) | km/MJ | 0.27518 | 0.27719 | 0.28271 | 0.32412 | 0.33962 | 0.34347 | 0.38208
| SPS1 | CH | Urban buses efficiency¦Electricity¦New electric urban buses (Maxi) | km/MJ | 0.18297 | 0.18409 | 0.18437 | 0.21566 | 0.21808 | 0.23649 | 0.25225
| SPS1 | CH | Urban buses efficiency¦Electricity¦New electric urban buses (Mega) | km/MJ | 0.12199 | 0.12443 | 0.12793 | 0.14422 | 0.15099 | 0.15692 | 0.17133
| SPS1 | CH | Urban buses efficiency¦Hydrogen¦New fuel cell urban buses (Mini) | km/MJ | - | - | - | 0.2344 | - | - | -
| SPS1 | CH | Urban buses efficiency¦Hydrogen¦New fuel cell urban buses (Midi) | km/MJ | - | - | - | - | - | - | -
| SPS1 | CH | Urban buses efficiency¦Hydrogen¦New fuel cell urban buses (Maxi) | km/MJ | - | - | - | 0.11311 | - | - | -
| SPS1 | CH | Urban buses efficiency¦Hydrogen¦New fuel cell urban buses (Mega) | km/MJ | - | - | - | - | - | - | -
| SPS1 | CH | Urban buses efficiency¦Motor Diesel¦Total¦New conventional hybrid diesel urban buses (Mini) | km/MJ | - | 0.16251 | 0.16252 | 0.1758 | 0.19082 | 0.19801 | 0.21898
| SPS1 | CH | Urban buses efficiency¦Motor Diesel¦Total¦New conventional hybrid diesel urban buses (Midi) | km/MJ | - | 0.11649 | 0.11794 | 0.12452 | 0.13522 | 0.14201 | 0.15449
| SPS1 | CH | Urban buses efficiency¦Motor Diesel¦Total¦New conventional hybrid diesel urban buses (Maxi) | km/MJ | - | 0.078236 | 0.082003 | 0.084965 | 0.092101 | 0.095814 | 0.10744
| SPS1 | CH | Urban buses efficiency¦Motor Diesel¦Total¦New conventional hybrid diesel urban buses (Mega) | km/MJ | - | - | - | - | 0.063297 | 0.064941 | 0.072576
| SPS1 | CH | Urban buses efficiency¦Motor Diesel¦Total¦Existing ICE diesel urban buses | km/MJ | 13.9687 | 11.1896 | 7.021 | - | - | - | -
| SPS1 | CH | Urban buses efficiency¦Motor Diesel¦Total¦New conventional ICE diesel urban buses (Mini) | km/MJ | 0.12392 | 0.12789 | 0.13533 | 0.12392 | - | - | -
| SPS1 | CH | Urban buses efficiency¦Motor Diesel¦Total¦New conventional ICE diesel urban buses (Midi) | km/MJ | 0.087466 | 0.087782 | 0.090647 | - | - | - | -
| SPS1 | CH | Urban buses efficiency¦Motor Diesel¦Total¦New conventional ICE diesel urban buses (Maxi) | km/MJ | 0.05795 | 0.058104 | 0.058105 | - | - | - | -
| SPS1 | CH | Urban buses efficiency¦Motor Diesel¦Total¦New conventional ICE diesel urban buses (Mega) | km/MJ | 0.038646 | - | 0.038874 | - | - | - | -
| SPS1 | CH | Urban buses efficiency¦Motor Gas¦Total¦Existing ICE Gas urban buses | km/MJ | 13.9687 | 11.187 | 7.0145 | - | - | - | -
| SPS1 | CH | Urban buses efficiency¦Motor Gas¦Total¦New conventional ICE gas urban buses (Mini) | km/MJ | - | 0.12024 | 0.12553 | - | 0.14532 | 0.15291 | 0.16808
| SPS1 | CH | Urban buses efficiency¦Motor Gas¦Total¦New conventional ICE gas urban buses (Midi) | km/MJ | - | 0.084998 | 0.089413 | - | - | - | -
| SPS1 | CH | Urban buses efficiency¦Motor Gas¦Total¦New conventional ICE gas urban buses (Maxi) | km/MJ | - | 0.056422 | 0.058829 | 0.059357 | - | - | -
| SPS1 | CH | Urban buses efficiency¦Motor Gas¦Total¦New conventional ICE gas urban buses (Mega) | km/MJ | - | - | - | - | - | - | -
| SPS1 | CH | Fuel consumption in coaches | PJ/yr. | 0.80846 | 0.84201 | 1.0097 | 0.62143 | 0.6117 | 0.55593 | 0.46706
| SPS1 | CH | Fuel consumption in coaches¦Electricity | PJ/yr. | 0.0023618 | 0.0038583 | 0.003982 | 0.21468 | 0.20509 | 0.21116 | 0.20712
| SPS1 | CH | Fuel consumption in coaches¦Electricity¦Existing electric coaches | PJ/yr. | 0 | 0 | 0 | 0 | 0 | 0 | 0
| SPS1 | CH | Fuel consumption in coaches¦Electricity¦New electric coaches (Mini) | PJ/yr. | 0.00041006 | 0.00087242 | 0.000813 | 0.14452 | 0.12806 | 0.097266 | 0.053481
| SPS1 | CH | Fuel consumption in coaches¦Electricity¦New electric coaches (Midi) | PJ/yr. | 0.0015981 | 0.0021362 | 0.0022533 | 0.069527 | 0.073001 | 0.10805 | 0.12772
| SPS1 | CH | Fuel consumption in coaches¦Electricity¦New electric coaches (Maxi) | PJ/yr. | 0.00035369 | 0.00082769 | 0.00087916 | 0.00061123 | 0.0039342 | 0.0057211 | 0.025878
| SPS1 | CH | Fuel consumption in coaches¦Electricity¦New electric coaches (Mega) | PJ/yr. | 0 | 2.1927e-05 | 3.6485e-05 | 2.0523e-05 | 9.1159e-05 | 0.00012487 | 3.7285e-05
| SPS1 | CH | Fuel consumption in coaches¦Hydrogen | PJ/yr. | 0 | 0 | 0 | 0 | 0 | 0 | 0
| SPS1 | CH | Fuel consumption in coaches¦Hydrogen¦New fuel cell coaches (Mini) | PJ/yr. | 0 | 0 | 0 | 0 | 0 | 0 | 0
| SPS1 | CH | Fuel consumption in coaches¦Hydrogen¦New fuel cell coaches (Midi) | PJ/yr. | 0 | 0 | 0 | 0 | 0 | 0 | 0
| SPS1 | CH | Fuel consumption in coaches¦Hydrogen¦New fuel cell coaches (Maxi) | PJ/yr. | 0 | 0 | 0 | 0 | 0 | 0 | 0
| SPS1 | CH | Fuel consumption in coaches¦Hydrogen¦New fuel cell coaches (Mega) | PJ/yr. | 0 | 0 | 0 | 0 | 0 | 0 | 0
| SPS1 | CH | Fuel consumption in coaches¦Motor Diesel | PJ/yr. | 0.80596 | 0.83793 | 1.0051 | 0.40675 | 0.40661 | 0.34476 | 0.25994
| SPS1 | CH | Fuel consumption in coaches¦Motor Diesel¦Fossil liquids | PJ/yr. | 0.7858 | 0.81609 | 0.95999 | 0.38858 | 0.38993 | 0.33068 | 0.24913
| SPS1 | CH | Fuel consumption in coaches¦Motor Diesel¦Synthetic liquids | PJ/yr. | 0.020163 | 0.021837 | 0.045107 | 0.018166 | 0.016677 | 0.01408 | 0.010813
| SPS1 | CH | Fuel consumption in coaches¦Motor Diesel¦Synthetic liquids¦Bioliquids¦Biodiesel | PJ/yr. | 0.020163 | 0.021837 | 0.045107 | 0.018166 | 0.016677 | 0.01408 | 0.010813
| SPS1 | CH | Fuel consumption in coaches¦Motor Diesel¦Synthetic liquids¦PtL¦PtL Diesel | PJ/yr. | 0 | 0 | 0 | 0 | 0 | 0 | 0
| SPS1 | CH | Fuel consumption in coaches¦Motor Diesel¦Total¦New conventional hybrid diesel coaches (Mini) | PJ/yr. | 0 | 0.0026587 | 0.0028703 | 0.00048569 | 0.027228 | 0.094288 | 0.15938
| SPS1 | CH | Fuel consumption in coaches¦Motor Diesel¦Total¦New conventional hybrid diesel coaches (Midi) | PJ/yr. | 0 | 0.00016186 | 0.062944 | 0.2691 | 0.25236 | 0.13788 | 0.049878
| SPS1 | CH | Fuel consumption in coaches¦Motor Diesel¦Total¦New conventional hybrid diesel coaches (Maxi) | PJ/yr. | 0 | 0.00010109 | 0.0037976 | 0.13716 | 0.12697 | 0.11253 | 0.050669
| SPS1 | CH | Fuel consumption in coaches¦Motor Diesel¦Total¦New conventional hybrid diesel coaches (Mega) | PJ/yr. | 0 | 1.6464e-06 | 4.184e-06 | 6.861e-07 | 4.9344e-05 | 7.0413e-05 | 1.1568e-05
| SPS1 | CH | Fuel consumption in coaches¦Motor Diesel¦Total¦Existing ICE diesel coaches | PJ/yr. | 0.0060284 | 0.0060133 | 0.0059695 | 0 | 0 | 0 | 0
| SPS1 | CH | Fuel consumption in coaches¦Motor Diesel¦Total¦New conventional ICE diesel coaches (Mini) | PJ/yr. | 0.11352 | 0.3077 | 0.37652 | 0 | 0 | 0 | 0
| SPS1 | CH | Fuel consumption in coaches¦Motor Diesel¦Total¦New conventional ICE diesel coaches (Midi) | PJ/yr. | 0.51966 | 0.39448 | 0.40106 | 0 | 0 | 0 | 0
| SPS1 | CH | Fuel consumption in coaches¦Motor Diesel¦Total¦New conventional ICE diesel coaches (Maxi) | PJ/yr. | 0.15421 | 0.12681 | 0.15192 | 0 | 0 | 0 | 0
| SPS1 | CH | Fuel consumption in coaches¦Motor Diesel¦Total¦New conventional ICE diesel coaches (Mega) | PJ/yr. | 0.01254 | 0 | 1.7275e-05 | 0 | 0 | 0 | 0
| SPS1 | CH | Fuel consumption in coaches¦Motor Gas | PJ/yr. | 0.00013808 | 0.00022676 | 0.00065856 | 0 | 0 | 0 | 0
| SPS1 | CH | Fuel consumption in coaches¦Motor Gas¦Fossil gases | PJ/yr. | 0.00012775 | 0.0002045 | 0.00059811 | 0 | 0 | 0 | 0
| SPS1 | CH | Fuel consumption in coaches¦Motor Gas¦Synthetic gases | PJ/yr. | 1.0334e-05 | 2.2261e-05 | 6.044e-05 | 0 | 0 | 0 | 0
| SPS1 | CH | Fuel consumption in coaches¦Motor Gas¦Synthetic gases¦Biogases¦Biogas | PJ/yr. | 1.0334e-05 | 2.2261e-05 | 6.044e-05 | 0 | 0 | 0 | 0
| SPS1 | CH | Fuel consumption in coaches¦Motor Gas¦Synthetic gases¦PtG¦PtG gas | PJ/yr. | 0 | 0 | 0 | 0 | 0 | 0 | 0
| SPS1 | CH | Fuel consumption in coaches¦Motor Gas¦Total¦Existing ICE Gas coaches | PJ/yr. | 0.00013808 | 0.00013756 | 0.00013656 | 0 | 0 | 0 | 0
| SPS1 | CH | Fuel consumption in coaches¦Motor Gas¦Total¦New conventional ICE gas coaches (Mini) | PJ/yr. | 0 | 4.9962e-05 | 0.0002382 | 0 | 0 | 0 | 0
| SPS1 | CH | Fuel consumption in coaches¦Motor Gas¦Total¦New conventional ICE gas coaches (Midi) | PJ/yr. | 0 | 2.3222e-05 | 0.00017271 | 0 | 0 | 0 | 0
| SPS1 | CH | Fuel consumption in coaches¦Motor Gas¦Total¦New conventional ICE gas coaches (Maxi) | PJ/yr. | 0 | 1.6016e-05 | 0.00011108 | 0 | 0 | 0 | 0
| SPS1 | CH | Fuel consumption in coaches¦Motor Gas¦Total¦New conventional ICE gas coaches (Mega) | PJ/yr. | 0 | 0 | 0 | 0 | 0 | 0 | 0
| SPS1 | CH | Coaches mileage | billion km/yr. | 0.13096 | 0.13163 | 0.13267 | 0.13441 | 0.13464 | 0.13473 | 0.13115
| SPS1 | CH | Coaches mileage¦Electricity¦Existing electric coaches | billion km/yr. | 0 | 0 | 0 | 0 | 0 | 0 | 0
| SPS1 | CH | Coaches mileage¦Electricity¦New electric coaches (Mini) | billion km/yr. | 0.00015529 | 0.00033423 | 0.00031619 | 0.06464 | 0.05956 | 0.045851 | 0.027924
| SPS1 | CH | Coaches mileage¦Electricity¦New electric coaches (Midi) | billion km/yr. | 0.00043975 | 0.00059691 | 0.00063188 | 0.022469 | 0.024454 | 0.037899 | 0.048685
| SPS1 | CH | Coaches mileage¦Electricity¦New electric coaches (Maxi) | billion km/yr. | 6.4714e-05 | 0.00015325 | 0.00016339 | 0.00011865 | 0.00089028 | 0.0013272 | 0.0067666
| SPS1 | CH | Coaches mileage¦Electricity¦New electric coaches (Mega) | billion km/yr. | 0 | 2.7723e-06 | 4.7166e-06 | 2.8814e-06 | 1.3785e-05 | 1.9632e-05 | 6.3919e-06
| SPS1 | CH | Coaches mileage¦Hydrogen¦New fuel cell coaches (Mini) | billion km/yr. | 0 | 0 | 0 | 0 | 0 | 0 | 0
| SPS1 | CH | Coaches mileage¦Hydrogen¦New fuel cell coaches (Midi) | billion km/yr. | 0 | 0 | 0 | 0 | 0 | 0 | 0
| SPS1 | CH | Coaches mileage¦Hydrogen¦New fuel cell coaches (Maxi) | billion km/yr. | 0 | 0 | 0 | 0 | 0 | 0 | 0
| SPS1 | CH | Coaches mileage¦Hydrogen¦New fuel cell coaches (Mega) | billion km/yr. | 0 | 0 | 0 | 0 | 0 | 0 | 0
| SPS1 | CH | Coaches mileage¦Motor Diesel¦Total¦New conventional hybrid diesel coaches (Mini) | billion km/yr. | 0 | 0.00043207 | 0.00046829 | 8.498e-05 | 0.005259 | 0.019005 | 0.035223
| SPS1 | CH | Coaches mileage¦Motor Diesel¦Total¦New conventional hybrid diesel coaches (Midi) | billion km/yr. | 0 | 1.8856e-05 | 0.0077006 | 0.034939 | 0.033049 | 0.019643 | 0.0073264
| SPS1 | CH | Coaches mileage¦Motor Diesel¦Total¦New conventional hybrid diesel coaches (Maxi) | billion km/yr. | 0 | 7.9089e-06 | 0.00031176 | 0.012157 | 0.011408 | 0.010979 | 0.0052126
| SPS1 | CH | Coaches mileage¦Motor Diesel¦Total¦New conventional hybrid diesel coaches (Mega) | billion km/yr. | 0 | 8.6851e-08 | 2.2487e-07 | 4.111e-08 | 3.1155e-06 | 4.6086e-06 | 8.3553e-07
| SPS1 | CH | Coaches mileage¦Motor Diesel¦Total¦Existing ICE diesel coaches | billion km/yr. | 0.059984 | 0.047984 | 0.02999 | 0 | 0 | 0 | 0
| SPS1 | CH | Coaches mileage¦Motor Diesel¦Total¦New conventional ICE diesel coaches (Mini) | billion km/yr. | 0.014067 | 0.038979 | 0.048298 | 0 | 0 | 0 | 0
| SPS1 | CH | Coaches mileage¦Motor Diesel¦Total¦New conventional ICE diesel coaches (Midi) | billion km/yr. | 0.045453 | 0.034642 | 0.035218 | 0 | 0 | 0 | 0
| SPS1 | CH | Coaches mileage¦Motor Diesel¦Total¦New conventional ICE diesel coaches (Maxi) | billion km/yr. | 0.0089364 | 0.0073777 | 0.0088339 | 0 | 0 | 0 | 0
| SPS1 | CH | Coaches mileage¦Motor Diesel¦Total¦New conventional ICE diesel coaches (Mega) | billion km/yr. | 0.00048462 | 0 | 6.7136e-07 | 0 | 0 | 0 | 0
| SPS1 | CH | Coaches mileage¦Motor Gas¦Total¦Existing ICE Gas coaches | billion km/yr. | 0.001374 | 0.0010973 | 0.00068509 | 0 | 0 | 0 | 0
| SPS1 | CH | Coaches mileage¦Motor Gas¦Total¦New conventional ICE gas coaches (Mini) | billion km/yr. | 0 | 6.0073e-06 | 2.9799e-05 | 0 | 0 | 0 | 0
| SPS1 | CH | Coaches mileage¦Motor Gas¦Total¦New conventional ICE gas coaches (Midi) | billion km/yr. | 0 | 1.9738e-06 | 1.5301e-05 | 0 | 0 | 0 | 0
| SPS1 | CH | Coaches mileage¦Motor Gas¦Total¦New conventional ICE gas coaches (Maxi) | billion km/yr. | 0 | 9.0363e-07 | 6.5307e-06 | 0 | 0 | 0 | 0
| SPS1 | CH | Coaches mileage¦Motor Gas¦Total¦New conventional ICE gas coaches (Mega) | billion km/yr. | 0 | 0 | 0 | 0 | 0 | 0 | 0
| SPS1 | CH | Coaches efficiency | km/MJ | - | - | - | - | - | - | -
| SPS1 | CH | Coaches efficiency¦Electricity¦Existing electric coaches | km/MJ | - | - | - | - | - | - | -
| SPS1 | CH | Coaches efficiency¦Electricity¦New electric coaches (Mini) | km/MJ | 0.37869 | 0.38311 | 0.38892 | 0.44726 | 0.46509 | 0.4714 | 0.52213
| SPS1 | CH | Coaches efficiency¦Electricity¦New electric coaches (Midi) | km/MJ | 0.27518 | 0.27943 | 0.28042 | 0.32316 | 0.33498 | 0.35075 | 0.38119
| SPS1 | CH | Coaches efficiency¦Electricity¦New electric coaches (Maxi) | km/MJ | 0.18297 | 0.18515 | 0.18585 | 0.19412 | 0.22629 | 0.23199 | 0.26147
| SPS1 | CH | Coaches efficiency¦Electricity¦New electric coaches (Mega) | km/MJ | - | 0.12643 | 0.12928 | 0.1404 | 0.15122 | 0.15721 | 0.17144
| SPS1 | CH | Coaches efficiency¦Hydrogen¦New fuel cell coaches (Mini) | km/MJ | - | - | - | - | - | - | -
| SPS1 | CH | Coaches efficiency¦Hydrogen¦New fuel cell coaches (Midi) | km/MJ | - | - | - | - | - | - | -
| SPS1 | CH | Coaches efficiency¦Hydrogen¦New fuel cell coaches (Maxi) | km/MJ | - | - | - | - | - | - | -
| SPS1 | CH | Coaches efficiency¦Hydrogen¦New fuel cell coaches (Mega) | km/MJ | - | - | - | - | - | - | -
| SPS1 | CH | Coaches efficiency¦Motor Diesel¦Total¦New conventional hybrid diesel coaches (Mini) | km/MJ | - | 0.16251 | 0.16315 | 0.17497 | 0.19315 | 0.20156 | 0.221
| SPS1 | CH | Coaches efficiency¦Motor Diesel¦Total¦New conventional hybrid diesel coaches (Midi) | km/MJ | - | 0.11649 | 0.12234 | 0.12984 | 0.13096 | 0.14247 | 0.14689
| SPS1 | CH | Coaches efficiency¦Motor Diesel¦Total¦New conventional hybrid diesel coaches (Maxi) | km/MJ | - | 0.078236 | 0.082094 | 0.088632 | 0.089844 | 0.097569 | 0.10288
| SPS1 | CH | Coaches efficiency¦Motor Diesel¦Total¦New conventional hybrid diesel coaches (Mega) | km/MJ | - | 0.052751 | 0.053745 | 0.059918 | 0.063138 | 0.065451 | 0.072227
| SPS1 | CH | Coaches efficiency¦Motor Diesel¦Total¦Existing ICE diesel coaches | km/MJ | 9.9502 | 7.9797 | 5.0239 | - | - | - | -
| SPS1 | CH | Coaches efficiency¦Motor Diesel¦Total¦New conventional ICE diesel coaches (Mini) | km/MJ | 0.12392 | 0.12668 | 0.12827 | - | - | - | -
| SPS1 | CH | Coaches efficiency¦Motor Diesel¦Total¦New conventional ICE diesel coaches (Midi) | km/MJ | 0.087466 | 0.087816 | 0.087814 | - | - | - | -
| SPS1 | CH | Coaches efficiency¦Motor Diesel¦Total¦New conventional ICE diesel coaches (Maxi) | km/MJ | 0.05795 | 0.058181 | 0.058147 | - | - | - | -
| SPS1 | CH | Coaches efficiency¦Motor Diesel¦Total¦New conventional ICE diesel coaches (Mega) | km/MJ | 0.038646 | - | 0.038863 | - | - | - | -
| SPS1 | CH | Coaches efficiency¦Motor Gas¦Total¦Existing ICE Gas coaches | km/MJ | 9.9502 | 7.9768 | 5.0166 | - | - | - | -
| SPS1 | CH | Coaches efficiency¦Motor Gas¦Total¦New conventional ICE gas coaches (Mini) | km/MJ | - | 0.12024 | 0.1251 | - | - | - | -
| SPS1 | CH | Coaches efficiency¦Motor Gas¦Total¦New conventional ICE gas coaches (Midi) | km/MJ | - | 0.084998 | 0.088591 | - | - | - | -
| SPS1 | CH | Coaches efficiency¦Motor Gas¦Total¦New conventional ICE gas coaches (Maxi) | km/MJ | - | 0.056422 | 0.058794 | - | - | - | -
| SPS1 | CH | Coaches efficiency¦Motor Gas¦Total¦New conventional ICE gas coaches (Mega) | km/MJ | - | - | - | - | - | - | -
| SPS1 | CH | Fuel consumption in trolleybuses | PJ/yr. | 0.28164 | 0.30669 | 0.3515 | 0.45078 | 0.45959 | 0.47237 | 0.48809
| SPS1 | CH | Fuel consumption in trolleybuses¦Electricity | PJ/yr. | 0.28164 | 0.30669 | 0.3515 | 0.45078 | 0.45959 | 0.47237 | 0.48809
| SPS1 | CH | Fuel consumption in trolleybuses¦Electricity¦Existing trolleybuses | PJ/yr. | 0.28164 | 0.30669 | 0.3515 | 0.45078 | 0.45959 | 0.47237 | 0.48809
| SPS1 | CH | Trolleybuses mileage | billion km/yr. | 0.027121 | 0.027782 | 0.028832 | 0.030544 | 0.03114 | 0.032007 | 0.033072
| SPS1 | CH | Trolleybuses mileage¦Electricity¦Existing trolleybuses | billion km/yr. | 0.027121 | 0.027782 | 0.028832 | 0.030544 | 0.03114 | 0.032007 | 0.033072
| SPS1 | CH | Trolleybuses efficiency | km/MJ | - | - | - | - | - | - | -
| SPS1 | CH | Trolleybuses efficiency¦Electricity¦Existing trolleybuses | km/MJ | 0.096296 | 0.090588 | 0.082027 | 0.067757 | 0.067757 | 0.067757 | 0.067757
| SPS1 | CH | Fuel consumption in trams | PJ/yr. | 0.58773 | 0.61504 | 0.65831 | 0.73791 | 0.75616 | 0.77326 | 0.79899
| SPS1 | CH | Fuel consumption in trams¦Electricity | PJ/yr. | 0.58773 | 0.61504 | 0.65831 | 0.73791 | 0.75616 | 0.77326 | 0.79899
| SPS1 | CH | Fuel consumption in trams¦Electricity¦Existing trams | PJ/yr. | 0.58773 | 0.61504 | 0.65831 | 0.73791 | 0.75616 | 0.77326 | 0.79899
| SPS1 | CH | Trams mileage | billion km/yr. | 0.033478 | 0.034239 | 0.035371 | 0.037264 | 0.038185 | 0.039049 | 0.040348
| SPS1 | CH | Trams mileage¦Electricity¦Existing trams | billion km/yr. | 0.033478 | 0.034239 | 0.035371 | 0.037264 | 0.038185 | 0.039049 | 0.040348
| SPS1 | CH | Trams efficiency | km/MJ | - | - | - | - | - | - | -
| SPS1 | CH | Trams efficiency¦Electricity¦Existing trams | km/MJ | 0.056962 | 0.055669 | 0.05373 | 0.050499 | 0.050499 | 0.050499 | 0.050499
| SPS1 | CH | Fuel consumption in motorised two wheelers | PJ/yr. | 2.411 | 2.1614 | 1.8793 | 1.4915 | 1.1745 | 1.0529 | 0.88647
| SPS1 | CH | Fuel consumption in motorised two wheelers¦Electricity | PJ/yr. | 0.0020217 | 0.0027474 | 0.0027938 | 0.0020528 | 0.00090018 | 0.00089991 | 0.00062608
| SPS1 | CH | Fuel consumption in motorised two wheelers¦Electricity¦New electric two wheelers (4kW) | PJ/yr. | 0.0015639 | 0.0021302 | 0.0021493 | 0.0014605 | 0.00034253 | 0.00039175 | 0.00031691
| SPS1 | CH | Fuel consumption in motorised two wheelers¦Electricity¦New electric two wheelers (11kW) | PJ/yr. | 0.00035995 | 0.00043821 | 0.00044777 | 0.00038057 | 0.00016478 | 0.00014242 | 9.8219e-05
| SPS1 | CH | Fuel consumption in motorised two wheelers¦Electricity¦New electric two wheelers (25kW) | PJ/yr. | 7.7253e-05 | 0.00013221 | 0.00013919 | 0.00014622 | 0.0002203 | 0.00016235 | 8.2187e-05
| SPS1 | CH | Fuel consumption in motorised two wheelers¦Electricity¦New electric two wheelers (50kW) | PJ/yr. | 2.0657e-05 | 4.6793e-05 | 5.7538e-05 | 6.5452e-05 | 0.00017256 | 0.0002034 | 0.00012877
| SPS1 | CH | Fuel consumption in motorised two wheelers¦Hydrogen | PJ/yr. | 0 | 0 | 0 | 0.0022104 | 0.00024369 | 0.00032729 | 0.00028341
| SPS1 | CH | Fuel consumption in motorised two wheelers¦Hydrogen¦New fuel cell two wheelers (4kW) | PJ/yr. | 0 | 0 | 0 | 0.0021205 | 8.9807e-05 | 0.00011253 | 8.2309e-05
| SPS1 | CH | Fuel consumption in motorised two wheelers¦Hydrogen¦New fuel cell two wheelers (11kW) | PJ/yr. | 0 | 0 | 0 | 5.8858e-05 | 7.045e-05 | 9.1882e-05 | 6.7426e-05
| SPS1 | CH | Fuel consumption in motorised two wheelers¦Hydrogen¦New fuel cell two wheelers (25kW) | PJ/yr. | 0 | 0 | 0 | 2.2685e-05 | 5.2645e-05 | 7.6222e-05 | 7.6237e-05
| SPS1 | CH | Fuel consumption in motorised two wheelers¦Hydrogen¦New fuel cell two wheelers (50kW) | PJ/yr. | 0 | 0 | 0 | 8.4353e-06 | 3.0788e-05 | 4.666e-05 | 5.7439e-05
| SPS1 | CH | Fuel consumption in motorised two wheelers¦Motor Gasoline | PJ/yr. | 2.409 | 2.1586 | 1.8765 | 1.4873 | 1.1734 | 1.0517 | 0.88556
| SPS1 | CH | Fuel consumption in motorised two wheelers¦Motor Gasoline¦Fossil liquids | PJ/yr. | 2.2771 | 2.0405 | 1.7738 | 1.4058 | 1.109 | 0.99413 | 0.83706
| SPS1 | CH | Fuel consumption in motorised two wheelers¦Motor Gasoline¦Synthetic liquids | PJ/yr. | 0.13187 | 0.11817 | 0.10272 | 0.081443 | 0.064342 | 0.057589 | 0.048493
| SPS1 | CH | Fuel consumption in motorised two wheelers¦Motor Gasoline¦Synthetic liquids¦Bioliquids¦Ethanol | PJ/yr. | 0.13187 | 0.11817 | 0.10272 | 0.081443 | 0.064342 | 0.057589 | 0.048493
| SPS1 | CH | Fuel consumption in motorised two wheelers¦Motor Gasoline¦Synthetic liquids¦PtL¦PtL Gasoline | PJ/yr. | 0 | 0 | 0 | 0 | 0 | 0 | 0
| SPS1 | CH | Fuel consumption in motorised two wheelers¦Motor Gasoline¦Total¦Existing gasoline two wheelers | PJ/yr. | 1.9937 | 1.4984 | 1.0426 | 0.45303 | 0 | 0 | 0
| SPS1 | CH | Fuel consumption in motorised two wheelers¦Motor Gasoline¦Total¦New gasoline two wheelers (4kW) | PJ/yr. | 0.044329 | 0.17496 | 0.34683 | 0.61107 | 0.84845 | 0.89086 | 0.87794
| SPS1 | CH | Fuel consumption in motorised two wheelers¦Motor Gasoline¦Total¦New gasoline two wheelers (11kW) | PJ/yr. | 0.11248 | 0.16289 | 0.16293 | 0.10107 | 0.010088 | 0.00048104 | 0.00028951
| SPS1 | CH | Fuel consumption in motorised two wheelers¦Motor Gasoline¦Total¦New gasoline two wheelers (25kW) | PJ/yr. | 0.15587 | 0.19675 | 0.19778 | 0.19651 | 0.18852 | 0.046011 | 0.00027612
| SPS1 | CH | Fuel consumption in motorised two wheelers¦Motor Gasoline¦Total¦New gasoline two wheelers (50kW) | PJ/yr. | 0.10261 | 0.12565 | 0.12631 | 0.12559 | 0.12631 | 0.11436 | 0.0070541
| SPS1 | CH | Motorised two wheelers mileage | Billion km/yr. | 1.9491 | 1.9514 | 1.9549 | 1.9607 | 1.9587 | 1.9597 | 1.9077
| SPS1 | CH | Motorised two wheelers mileage¦Electricity¦New electric two wheelers (4kW) | Billion km/yr. | 0.017357 | 0.023661 | 0.023876 | 0.016237 | 0.003929 | 0.0045268 | 0.0037417
| SPS1 | CH | Motorised two wheelers mileage¦Electricity¦New electric two wheelers (11kW) | Billion km/yr. | 0.0022621 | 0.0027554 | 0.0028164 | 0.0023964 | 0.0010629 | 0.00093122 | 0.00065218
| SPS1 | CH | Motorised two wheelers mileage¦Electricity¦New electric two wheelers (25kW) | Billion km/yr. | 0.00031598 | 0.00054155 | 0.00057072 | 0.00060077 | 0.00091256 | 0.00068119 | 0.0003564
| SPS1 | CH | Motorised two wheelers mileage¦Electricity¦New electric two wheelers (50kW) | Billion km/yr. | 7.7774e-05 | 0.00017668 | 0.00021792 | 0.00024894 | 0.00066143 | 0.00078522 | 0.00051103
| SPS1 | CH | Motorised two wheelers mileage¦Hydrogen¦New fuel cell two wheelers (4kW) | Billion km/yr. | 0 | 0 | 0 | 0.0098371 | 0.00042081 | 0.00053377 | 0.00040042
| SPS1 | CH | Motorised two wheelers mileage¦Hydrogen¦New fuel cell two wheelers (11kW) | Billion km/yr. | 0 | 0 | 0 | 0.00015897 | 0.00019198 | 0.00025273 | 0.00018941
| SPS1 | CH | Motorised two wheelers mileage¦Hydrogen¦New fuel cell two wheelers (25kW) | Billion km/yr. | 0 | 0 | 0 | 3.994e-05 | 9.3477e-05 | 0.00013635 | 0.00013899
| SPS1 | CH | Motorised two wheelers mileage¦Hydrogen¦New fuel cell two wheelers (50kW) | Billion km/yr. | 0 | 0 | 0 | 1.3176e-05 | 4.8571e-05 | 7.4289e-05 | 9.2952e-05
| SPS1 | CH | Motorised two wheelers mileage¦Motor Gasoline¦Existing gasoline two wheelers | Billion km/yr. | 1.5374 | 1.1796 | 0.84595 | 0.38577 | 0 | 0 | 0
| SPS1 | CH | Motorised two wheelers mileage¦Motor Gasoline¦New gasoline two wheelers (4kW) | Billion km/yr. | 0.084574 | 0.33609 | 0.67168 | 1.2053 | 1.7171 | 1.8402 | 1.8963
| SPS1 | CH | Motorised two wheelers mileage¦Motor Gasoline¦New gasoline two wheelers (11kW) | Billion km/yr. | 0.12404 | 0.17988 | 0.17993 | 0.11164 | 0.011202 | 0.00056878 | 0.00035239
| SPS1 | CH | Motorised two wheelers mileage¦Motor Gasoline¦New gasoline two wheelers (25kW) | Billion km/yr. | 0.1137 | 0.14366 | 0.14441 | 0.14349 | 0.13767 | 0.033655 | 0.00021983
| SPS1 | CH | Motorised two wheelers mileage¦Motor Gasoline¦New gasoline two wheelers (50kW) | Billion km/yr. | 0.069344 | 0.084989 | 0.085435 | 0.084951 | 0.085447 | 0.077372 | 0.0047923
| SPS1 | CH | Motorised two wheelers efficiency | km/MJ | - | - | - | - | - | - | -
| SPS1 | CH | Motorised two wheelers efficiency¦Electricity¦New electric two wheelers (4kW) | km/MJ | 11.0989 | 11.1072 | 11.1084 | 11.117 | 11.4705 | 11.5554 | 11.807
| SPS1 | CH | Motorised two wheelers efficiency¦Electricity¦New electric two wheelers (11kW) | km/MJ | 6.2845 | 6.2878 | 6.2899 | 6.2967 | 6.4506 | 6.5384 | 6.6401
| SPS1 | CH | Motorised two wheelers efficiency¦Electricity¦New electric two wheelers (25kW) | km/MJ | 4.0901 | 4.0962 | 4.1004 | 4.1087 | 4.1423 | 4.1959 | 4.3365
| SPS1 | CH | Motorised two wheelers efficiency¦Electricity¦New electric two wheelers (50kW) | km/MJ | 3.7651 | 3.7758 | 3.7874 | 3.8035 | 3.833 | 3.8605 | 3.9686
| SPS1 | CH | Motorised two wheelers efficiency¦Hydrogen¦New fuel cell two wheelers (4kW) | km/MJ | - | - | - | 4.6391 | 4.6857 | 4.7435 | 4.8649
| SPS1 | CH | Motorised two wheelers efficiency¦Hydrogen¦New fuel cell two wheelers (11kW) | km/MJ | - | - | - | 2.7009 | 2.725 | 2.7506 | 2.8092
| SPS1 | CH | Motorised two wheelers efficiency¦Hydrogen¦New fuel cell two wheelers (25kW) | km/MJ | - | - | - | 1.7606 | 1.7756 | 1.7889 | 1.8231
| SPS1 | CH | Motorised two wheelers efficiency¦Hydrogen¦New fuel cell two wheelers (50kW) | km/MJ | - | - | - | 1.562 | 1.5776 | 1.5921 | 1.6183
| SPS1 | CH | Motorised two wheelers efficiency¦Motor Gasoline¦Total¦Existing gasoline two wheelers | km/MJ | 0.77117 | 0.78724 | 0.81135 | 0.85153 | - | - | -
| SPS1 | CH | Motorised two wheelers efficiency¦Motor Gasoline¦Total¦New gasoline two wheelers (4kW) | km/MJ | 1.9079 | 1.9209 | 1.9366 | 1.9724 | 2.0238 | 2.0657 | 2.1599
| SPS1 | CH | Motorised two wheelers efficiency¦Motor Gasoline¦Total¦New gasoline two wheelers (11kW) | km/MJ | 1.1028 | 1.1043 | 1.1043 | 1.1046 | 1.1104 | 1.1824 | 1.2172
| SPS1 | CH | Motorised two wheelers efficiency¦Motor Gasoline¦Total¦New gasoline two wheelers (25kW) | km/MJ | 0.72943 | 0.73017 | 0.73018 | 0.73018 | 0.73027 | 0.73146 | 0.79614
| SPS1 | CH | Motorised two wheelers efficiency¦Motor Gasoline¦Total¦New gasoline two wheelers (50kW) | km/MJ | 0.6758 | 0.67641 | 0.67642 | 0.67642 | 0.67646 | 0.67655 | 0.67936
| SPS1 | CH | Fuel consumption in light duty vehicles | PJ/yr. | 16.6499 | 15.5978 | 13.9676 | 11.5022 | 9.4934 | 8.8309 | 9.5691
| SPS1 | CH | Fuel consumption in light duty vehicles¦Electricity | PJ/yr. | 0.076208 | 0.11373 | 0.33579 | 1.2701 | 2.9344 | 4.6731 | 5.0156
| SPS1 | CH | Fuel consumption in light duty vehicles¦Electricity¦Existing electric light duty vehicles | PJ/yr. | 0.04056 | 0.034849 | 0.026423 | 0.013209 | 0 | 0 | 0
| SPS1 | CH | Fuel consumption in light duty vehicles¦Electricity¦New electric light duty vehicles | PJ/yr. | 0.035648 | 0.078883 | 0.30936 | 1.2569 | 2.9344 | 4.6731 | 5.0156
| SPS1 | CH | Fuel consumption in light duty vehicles¦Hydrogen | PJ/yr. | 0 | 1.0894e-05 | 1.7934e-05 | 8.1123e-06 | 8.2556e-06 | 6.4948e-06 | 5.9155e-06
| SPS1 | CH | Fuel consumption in light duty vehicles¦Hydrogen¦New fuel cell electric light duty vehicles | PJ/yr. | 0 | 1.0894e-05 | 1.7934e-05 | 8.1123e-06 | 8.2556e-06 | 6.4948e-06 | 5.9155e-06
| SPS1 | CH | Fuel consumption in light duty vehicles¦Motor Gasoline | PJ/yr. | 1.3356 | 2.3434 | 1.4712 | 1.6343 | 1.9854 | 1.1571 | 1.1653
| SPS1 | CH | Fuel consumption in light duty vehicles¦Motor Gasoline¦Fossil liquids | PJ/yr. | 1.2625 | 2.2151 | 1.3907 | 1.5448 | 1.8765 | 1.0938 | 1.1015
| SPS1 | CH | Fuel consumption in light duty vehicles¦Motor Gasoline¦Synthetic liquids | PJ/yr. | 0.073109 | 0.12828 | 0.080534 | 0.089497 | 0.10887 | 0.06336 | 0.063812
| SPS1 | CH | Fuel consumption in light duty vehicles¦Motor Gasoline¦Synthetic liquids¦Bioliquids¦Ethanol | PJ/yr. | 0.073109 | 0.12828 | 0.080534 | 0.089497 | 0.10887 | 0.06336 | 0.063812
| SPS1 | CH | Fuel consumption in light duty vehicles¦Motor Gasoline¦Synthetic liquids¦PtL¦PtL Gasoline | PJ/yr. | 0 | 0 | 0 | 0 | 0 | 0 | 0
| SPS1 | CH | Fuel consumption in light duty vehicles¦Motor Gasoline¦Total¦Existing gasoline light duty vehicles | PJ/yr. | 0.83186 | 1.7652 | 0.54183 | 0.27086 | 0 | 0 | 0
| SPS1 | CH | Fuel consumption in light duty vehicles¦Motor Gasoline¦Total¦New gasoline light duty vehicles | PJ/yr. | 0.5037 | 0.57815 | 0.92938 | 1.3635 | 1.9854 | 1.1571 | 1.1653
| SPS1 | CH | Fuel consumption in light duty vehicles¦Motor Diesel | PJ/yr. | 15.2123 | 13.1183 | 12.129 | 8.5975 | 4.5734 | 3.0005 | 3.388
| SPS1 | CH | Fuel consumption in light duty vehicles¦Motor Diesel¦Fossil liquids | PJ/yr. | 14.8317 | 12.7765 | 11.5846 | 8.2136 | 4.3858 | 2.878 | 3.2471
| SPS1 | CH | Fuel consumption in light duty vehicles¦Motor Diesel¦Synthetic liquids | PJ/yr. | 0.38057 | 0.34187 | 0.54433 | 0.38399 | 0.18758 | 0.12254 | 0.14093
| SPS1 | CH | Fuel consumption in light duty vehicles¦Motor Diesel¦Synthetic liquids¦Bioliquids¦Biodiesel | PJ/yr. | 0.38057 | 0.34187 | 0.54433 | 0.38399 | 0.18758 | 0.12254 | 0.14093
| SPS1 | CH | Fuel consumption in light duty vehicles¦Motor Diesel¦Synthetic liquids¦PtL¦PtL Diesel | PJ/yr. | 0 | 0 | 0 | 0 | 0 | 0 | 0
| SPS1 | CH | Fuel consumption in light duty vehicles¦Motor Diesel¦Total¦Existing ICE diesel light duty vehicles | PJ/yr. | 10.7615 | 7.4388 | 5.4508 | 2.7253 | 0 | 0 | 0
| SPS1 | CH | Fuel consumption in light duty vehicles¦Motor Diesel¦Total¦New ICE diesel light duty vehicles | PJ/yr. | 4.4508 | 5.2486 | 5.2468 | 2.0841 | 0.0063626 | 0.0046687 | 0.0017157
| SPS1 | CH | Fuel consumption in light duty vehicles¦Motor Diesel¦Total¦New hybrid diesel light duty vehicles | PJ/yr. | 0 | 0.43097 | 1.4314 | 3.7882 | 4.567 | 2.9958 | 3.3863
| SPS1 | CH | Fuel consumption in light duty vehicles¦Motor Gas | PJ/yr. | 0.025822 | 0.022265 | 0.031606 | 0.00011007 | 0.00018758 | 0.00017706 | 0.00015289
| SPS1 | CH | Fuel consumption in light duty vehicles¦Motor Gas¦Fossil gases | PJ/yr. | 0.02389 | 0.020079 | 0.028706 | 0.00010577 | 0 | 0 | 0
| SPS1 | CH | Fuel consumption in light duty vehicles¦Motor Gas¦Synthetic gases | PJ/yr. | 0.0019325 | 0.0021858 | 0.0029008 | 4.3031e-06 | 0.046823 | 0.00088677 | 0.016371
| SPS1 | CH | Fuel consumption in light duty vehicles¦Motor Gas¦Synthetic gases¦Biogases¦Biogas | PJ/yr. | 0.0019325 | 0.0021858 | 0.0029008 | 4.3031e-06 | 3.246e-05 | 4.3358e-06 | 2.8286e-06
| SPS1 | CH | Fuel consumption in light duty vehicles¦Motor Gas¦Synthetic gases¦PtG¦PtG gas | PJ/yr. | 0 | 0 | 0 | 0 | 0.046791 | 0.00088244 | 0.016369
| SPS1 | CH | Fuel consumption in light duty vehicles¦Motor Gas¦Total¦New ICE Gas light duty vehicles | PJ/yr. | 0.025822 | 0.022265 | 0.031606 | 0.00011007 | 0.00018758 | 0.00017706 | 0.00015289
| SPS1 | CH | Mileage in light duty vehicles | Billion km/yr. | 4.7786 | 4.7701 | 4.7077 | 4.6467 | 4.8033 | 4.9725 | 5.3877
| SPS1 | CH | Mileage in light duty vehicles¦Electricity¦Existing electric light duty vehicles | Billion km/yr. | 0.027955 | 0.024243 | 0.018636 | 0.0093158 | 0 | 0 | 0
| SPS1 | CH | Mileage in light duty vehicles¦Electricity¦New electric light duty vehicles | Billion km/yr. | 0.024289 | 0.053748 | 0.21079 | 0.85642 | 1.9994 | 3.184 | 3.4174
| SPS1 | CH | Mileage in light duty vehicles¦Hydrogen¦New fuel cell electric light duty vehicles | Billion km/yr. | 0 | 5.067e-06 | 8.5079e-06 | 4.0056e-06 | 4.377e-06 | 3.677e-06 | 3.5267e-06
| SPS1 | CH | Mileage in light duty vehicles¦Motor Gasoline¦Total¦Existing gasoline light duty vehicles | Billion km/yr. | 0.23091 | 0.49457 | 0.15391 | 0.076938 | 0 | 0 | 0
| SPS1 | CH | Mileage in light duty vehicles¦Motor Gasoline¦Total¦New gasoline light duty vehicles | Billion km/yr. | 0.17691 | 0.20306 | 0.32642 | 0.4789 | 0.69732 | 0.40641 | 0.40929
| SPS1 | CH | Mileage in light duty vehicles¦Motor Diesel¦Total¦Existing ICE diesel light duty vehicles | Billion km/yr. | 2.7876 | 1.9931 | 1.5333 | 0.7666 | 0 | 0 | 0
| SPS1 | CH | Mileage in light duty vehicles¦Motor Diesel¦Total¦New ICE diesel light duty vehicles | Billion km/yr. | 1.5227 | 1.7956 | 1.795 | 0.71299 | 0.0021768 | 0.0015972 | 0.00058695
| SPS1 | CH | Mileage in light duty vehicles¦Motor Diesel¦Total¦New hybrid diesel light duty vehicles | Billion km/yr. | 0 | 0.19858 | 0.65953 | 1.7455 | 2.1043 | 1.3804 | 1.5603
| SPS1 | CH | Mileage in light duty vehicles¦Motor Gas¦Total¦New ICE Gas light duty vehicles | Billion km/yr. | 0.0082781 | 0.0071377 | 0.010132 | 3.5285e-05 | 6.0133e-05 | 5.676e-05 | 4.9012e-05
| SPS1 | CH | Efficiency in light duty vehicles | km/PJ | - | - | - | - | - | - | -
| SPS1 | CH | Efficiency in light duty vehicles¦Electricity¦Existing electric light duty vehicles | km/PJ | 0.68922 | 0.69565 | 0.70528 | 0.70528 | - | - | -
| SPS1 | CH | Efficiency in light duty vehicles¦Electricity¦New electric light duty vehicles | km/PJ | 0.68136 | 0.68136 | 0.68136 | 0.68136 | 0.68136 | 0.68136 | 0.68136
| SPS1 | CH | Efficiency in light duty vehicles¦Hydrogen¦New fuel cell electric light duty vehicles | km/PJ | - | 0.4651 | 0.47441 | 0.49378 | 0.53018 | 0.56614 | 0.59618
| SPS1 | CH | Efficiency in light duty vehicles¦Motor Gasoline¦Total¦Existing gasoline light duty vehicles | km/PJ | 0.27758 | 0.28017 | 0.28405 | 0.28405 | - | - | -
| SPS1 | CH | Efficiency in light duty vehicles¦Motor Gasoline¦Total¦New gasoline light duty vehicles | km/PJ | 0.35123 | 0.35123 | 0.35123 | 0.35123 | 0.35123 | 0.35123 | 0.35123
| SPS1 | CH | Efficiency in light duty vehicles¦Motor Diesel¦Total¦Existing ICE diesel light duty vehicles | km/PJ | 0.25904 | 0.26794 | 0.28129 | 0.28129 | - | - | -
| SPS1 | CH | Efficiency in light duty vehicles¦Motor Diesel¦Total¦New ICE diesel light duty vehicles | km/PJ | 0.34211 | 0.34211 | 0.34211 | 0.34211 | 0.34211 | 0.34211 | 0.34211
| SPS1 | CH | Efficiency in light duty vehicles¦Motor Diesel¦Total¦New hybrid diesel light duty vehicles | km/PJ | - | 0.46077 | 0.46077 | 0.46077 | 0.46077 | 0.46077 | 0.46077
| SPS1 | CH | Efficiency in light duty vehicles¦Motor Gas¦Total¦New ICE Gas light duty vehicles | km/PJ | 0.32058 | 0.32058 | 0.32058 | 0.32058 | 0.32058 | 0.32058 | 0.32058
| SPS1 | CH | Fuel consumption in heavy duty vehicles | PJ/yr. | 24.5128 | 22.4846 | 20.3451 | 16.5645 | 14.6689 | 15.2851 | 16.5267
| SPS1 | CH | Fuel consumption in heavy duty vehicles¦Electricity | PJ/yr. | 0.010237 | 0.024767 | 0.023705 | 0.0061073 | 0.00085689 | 0.0012529 | 0.00064854
| SPS1 | CH | Fuel consumption in heavy duty vehicles¦Electricity¦Existing electric heavy duty vehicles | PJ/yr. | 0 | 0 | 0 | 0 | 0 | 0 | 0
| SPS1 | CH | Fuel consumption in heavy duty vehicles¦Electricity¦New electric heavy duty vehicles | PJ/yr. | 0.010237 | 0.024767 | 0.023705 | 0.0061073 | 0.00085689 | 0.0012529 | 0.00064854
| SPS1 | CH | Fuel consumption in heavy duty vehicles¦Hydrogen | PJ/yr. | 0.0021487 | 0.00018393 | 0.00019892 | 0.00010913 | 0.00011595 | 0.00011136 | 9.7818e-05
| SPS1 | CH | Fuel consumption in heavy duty vehicles¦Hydrogen¦New fuel cell electric heavy duty vehicles | PJ/yr. | 0.0021487 | 0.00018393 | 0.00019892 | 0.00010913 | 0.00011595 | 0.00011136 | 9.7818e-05
| SPS1 | CH | Fuel consumption in heavy duty vehicles¦Motor Gasoline | PJ/yr. | 0 | 0 | 0 | 0 | 0 | 0 | 0
| SPS1 | CH | Fuel consumption in heavy duty vehicles¦Motor Gasoline¦Fossil liquids | PJ/yr. | 0 | 0 | 0 | 0 | 0 | 0 | 0
| SPS1 | CH | Fuel consumption in heavy duty vehicles¦Motor Gasoline¦Synthetic liquids | PJ/yr. | 0 | 0 | 0 | 0 | 0 | 0 | 0
| SPS1 | CH | Fuel consumption in heavy duty vehicles¦Motor Gasoline¦Synthetic liquids¦Bioliquids¦Ethanol | PJ/yr. | 0 | 0 | 0 | 0 | 0 | 0 | 0
| SPS1 | CH | Fuel consumption in heavy duty vehicles¦Motor Gasoline¦Synthetic liquids¦PtL¦PtL Gasoline | PJ/yr. | 0 | 0 | 0 | 0 | 0 | 0 | 0
| SPS1 | CH | Fuel consumption in heavy duty vehicles¦Motor Gasoline¦Total¦Existing gasoline heavy duty vehicles | PJ/yr. | 0 | 0 | 0 | 0 | 0 | 0 | 0
| SPS1 | CH | Fuel consumption in heavy duty vehicles¦Motor Gasoline¦Total¦New gasoline heavy duty vehicles | PJ/yr. | 0 | 0 | 0 | 0 | 0 | 0 | 0
| SPS1 | CH | Fuel consumption in heavy duty vehicles¦Motor Diesel | PJ/yr. | 24.4377 | 22.4556 | 20.3156 | 16.5529 | 14.6655 | 15.2814 | 16.5237
| SPS1 | CH | Fuel consumption in heavy duty vehicles¦Motor Diesel¦Fossil liquids | PJ/yr. | 23.8263 | 21.8704 | 19.4038 | 15.8136 | 14.064 | 14.6573 | 15.8364
| SPS1 | CH | Fuel consumption in heavy duty vehicles¦Motor Diesel¦Synthetic liquids | PJ/yr. | 0.61137 | 0.58521 | 0.91173 | 0.73929 | 0.60152 | 0.62408 | 0.68735
| SPS1 | CH | Fuel consumption in heavy duty vehicles¦Motor Diesel¦Synthetic liquids¦Bioliquids¦Biodiesel | PJ/yr. | 0.61137 | 0.58521 | 0.91173 | 0.73929 | 0.60152 | 0.62408 | 0.68735
| SPS1 | CH | Fuel consumption in heavy duty vehicles¦Motor Diesel¦Synthetic liquids¦PtL¦PtL Diesel | PJ/yr. | 0 | 0 | 0 | 0 | 0 | 0 | 0
| SPS1 | CH | Fuel consumption in heavy duty vehicles¦Motor Diesel¦Total¦Existing ICE diesel heavy duty vehicles | PJ/yr. | 19.2391 | 15.559 | 11.4744 | 4.9486 | 0 | 0 | 0
| SPS1 | CH | Fuel consumption in heavy duty vehicles¦Motor Diesel¦Total¦New ICE diesel heavy duty vehicles | PJ/yr. | 5.1986 | 4.8046 | 4.3419 | 0.43933 | 0.0014083 | 0.002018 | 0.00065677
| SPS1 | CH | Fuel consumption in heavy duty vehicles¦Motor Diesel¦Total¦New hybrid diesel heavy duty vehicles | PJ/yr. | 0 | 2.092 | 4.4992 | 11.1649 | 14.6641 | 15.2794 | 16.5231
| SPS1 | CH | Fuel consumption in heavy duty vehicles¦Motor Gas | PJ/yr. | 0.062712 | 0.0040699 | 0.0056802 | 0.0054412 | 0.0024321 | 0.0023578 | 0.0022103
| SPS1 | CH | Fuel consumption in heavy duty vehicles¦Motor Gas¦Fossil gases | PJ/yr. | 0.058019 | 0.0036703 | 0.0051589 | 0.0052285 | 0 | 0 | 0
| SPS1 | CH | Fuel consumption in heavy duty vehicles¦Motor Gas¦Synthetic gases | PJ/yr. | 0.0046932 | 0.00039954 | 0.00052131 | 0.00021272 | 0.0028529 | 0.0024155 | 0.0022512
| SPS1 | CH | Fuel consumption in heavy duty vehicles¦Motor Gas¦Synthetic gases¦Biogases¦Biogas | PJ/yr. | 0.0046932 | 0.00039954 | 0.00052131 | 0.00021272 | 0.00042087 | 5.7738e-05 | 4.0894e-05
| SPS1 | CH | Fuel consumption in heavy duty vehicles¦Motor Gas¦Synthetic gases¦PtG¦PtG gas | PJ/yr. | 0 | 0 | 0 | 0 | 0.0024321 | 0.0023578 | 0.0022103
| SPS1 | CH | Fuel consumption in heavy duty vehicles¦Motor Gas¦Total¦New ICE Gas heavy duty vehicles | PJ/yr. | 0.062712 | 0.0040699 | 0.0056802 | 0.0054412 | 0.0024321 | 0.0023578 | 0.0022103
| SPS1 | CH | Mileage in heavy duty vehicles | Billion km/yr. | 2.2034 | 2.2263 | 2.2569 | 2.3104 | 2.3978 | 2.4986 | 2.7016
| SPS1 | CH | Mileage in heavy duty vehicles¦Electricity¦Existing electric heavy duty vehicles | Billion km/yr. | 0 | 0 | 0 | 0 | 0 | 0 | 0
| SPS1 | CH | Mileage in heavy duty vehicles¦Electricity¦New electric heavy duty vehicles | Billion km/yr. | 0.0027509 | 0.0066967 | 0.0064174 | 0.0016717 | 0.00025926 | 0.00039189 | 0.00021712
| SPS1 | CH | Mileage in heavy duty vehicles¦Hydrogen¦New fuel cell electric heavy duty vehicles | Billion km/yr. | 0.00037486 | 3.2233e-05 | 3.4946e-05 | 1.9762e-05 | 2.2527e-05 | 2.2185e-05 | 2.1279e-05
| SPS1 | CH | Mileage in heavy duty vehicles¦Motor Gasoline¦Total¦Existing gasoline heavy duty vehicles | Billion km/yr. | 0 | 0 | 0 | 0 | 0 | 0 | 0
| SPS1 | CH | Mileage in heavy duty vehicles¦Motor Gasoline¦Total¦New gasoline heavy duty vehicles | Billion km/yr. | 0 | 0 | 0 | 0 | 0 | 0 | 0
| SPS1 | CH | Mileage in heavy duty vehicles¦Motor Diesel¦Total¦Existing ICE diesel heavy duty vehicles | Billion km/yr. | 1.5767 | 1.3069 | 0.99896 | 0.43082 | 0 | 0 | 0
| SPS1 | CH | Mileage in heavy duty vehicles¦Motor Diesel¦Total¦New ICE diesel heavy duty vehicles | Billion km/yr. | 0.6171 | 0.57033 | 0.5154 | 0.052149 | 0.00016718 | 0.00023954 | 7.7961e-05
| SPS1 | CH | Mileage in heavy duty vehicles¦Motor Diesel¦Total¦New hybrid diesel heavy duty vehicles | Billion km/yr. | 0 | 0.34197 | 0.73548 | 1.8251 | 2.3971 | 2.4977 | 2.701
| SPS1 | CH | Mileage in heavy duty vehicles¦Motor Gas¦Total¦New ICE Gas heavy duty vehicles | Billion km/yr. | 0.0064733 | 0.00042295 | 0.00059095 | 0.00059502 | 0.00028057 | 0.00027912 | 0.00028455
| SPS1 | CH | Efficiency in heavy duty vehicles | km/MJ | - | - | - | - | - | - | -
| SPS1 | CH | Efficiency in heavy duty vehicles¦Electricity¦Existing electric heavy duty vehicles | km/MJ | - | - | - | - | - | - | -
| SPS1 | CH | Efficiency in heavy duty vehicles¦Electricity¦New electric heavy duty vehicles | km/MJ | 0.26873 | 0.27039 | 0.27072 | 0.27372 | 0.30256 | 0.31278 | 0.33479
| SPS1 | CH | Efficiency in heavy duty vehicles¦Hydrogen¦New fuel cell electric heavy duty vehicles | km/MJ | 0.17446 | 0.17524 | 0.17568 | 0.18108 | 0.19429 | 0.19922 | 0.21753
| SPS1 | CH | Efficiency in heavy duty vehicles¦Motor Gasoline¦Total¦Existing gasoline heavy duty vehicles | km/MJ | - | - | - | - | - | - | -
| SPS1 | CH | Efficiency in heavy duty vehicles¦Motor Gasoline¦Total¦New gasoline heavy duty vehicles | km/MJ | - | - | - | - | - | - | -
| SPS1 | CH | Efficiency in heavy duty vehicles¦Motor Diesel¦Total¦Existing ICE diesel heavy duty vehicles | km/MJ | 0.081954 | 0.083996 | 0.08706 | 0.08706 | - | - | -
| SPS1 | CH | Efficiency in heavy duty vehicles¦Motor Diesel¦Total¦New ICE diesel heavy duty vehicles | km/MJ | 0.1187 | 0.1187 | 0.1187 | 0.1187 | 0.1187 | 0.1187 | 0.1187
| SPS1 | CH | Efficiency in heavy duty vehicles¦Motor Diesel¦Total¦New hybrid diesel heavy duty vehicles | km/MJ | - | 0.16347 | 0.16347 | 0.16347 | 0.16347 | 0.16347 | 0.16347
| SPS1 | CH | Efficiency in heavy duty vehicles¦Motor Gas¦Total¦New ICE Gas heavy duty vehicles | km/MJ | 0.10322 | 0.10392 | 0.10404 | 0.10935 | 0.11536 | 0.11838 | 0.12874
| SPS1 | CH | Fuel consumption in other transport | PJ/yr. | 28.7433 | 27.8878 | 27.1271 | 26.8953 | 27.4815 | 28.0274 | 29.202
| SPS1 | CH | Fuel consumption in other transport¦Electricity | PJ/yr. | 9.207 | 9.5325 | 9.9906 | 10.6425 | 11.228 | 11.7737 | 12.947
| SPS1 | CH | Fuel consumption in other transport¦Electricity¦Passenger electric rail | PJ/yr. | 7.7047 | 7.9059 | 8.2079 | 8.7118 | 9.2102 | 9.7092 | 10.4524
| SPS1 | CH | Fuel consumption in other transport¦Electricity¦Freight electric rail | PJ/yr. | 1.5023 | 1.5903 | 1.7464 | 1.8944 | 1.9814 | 2.0281 | 2.1804
| SPS1 | CH | Fuel consumption in other transport¦Electricity¦Other electric transport | PJ/yr. | 0 | 0.03627 | 0.03627 | 0.036274 | 0.036409 | 0.03643 | 0.31414
| SPS1 | CH | Fuel consumption in other transport¦Hydrogen | PJ/yr. | 0 | 0 | 0 | 0 | 2.0833e-05 | 0.00019473 | 0.00026591
| SPS1 | CH | Fuel consumption in other transport¦Hydrogen¦Passenger hydrogen rail | PJ/yr. | 0 | 0 | 0 | 0 | 0 | 0.00017244 | 0.00022067
| SPS1 | CH | Fuel consumption in other transport¦Hydrogen¦Freight hydrogen rail | PJ/yr. | 0 | 0 | 0 | 0 | 0 | 0 | 3.4676e-06
| SPS1 | CH | Fuel consumption in other transport¦Hydrogen¦Other hydrogen transport | PJ/yr. | 0 | 0 | 0 | 0 | 2.0833e-05 | 2.2286e-05 | 4.1776e-05
| SPS1 | CH | Fuel consumption in other transport¦Motor Gasoline | PJ/yr. | 1.7598 | 0.69757 | 2.427e-05 | 2.309e-05 | 8.7387e-05 | 3.9723e-05 | 0
| SPS1 | CH | Fuel consumption in other transport¦Motor Gasoline¦Fossil liquids | PJ/yr. | 1.6635 | 0.65938 | 2.2942e-05 | 2.1825e-05 | 8.2595e-05 | 3.7548e-05 | 0
| SPS1 | CH | Fuel consumption in other transport¦Motor Gasoline¦Synthetic liquids | PJ/yr. | 0.096333 | 0.038185 | 1.3286e-06 | 1.2644e-06 | 4.7918e-06 | 2.1751e-06 | 0
| SPS1 | CH | Fuel consumption in other transport¦Motor Gasoline¦Synthetic liquids¦Bioliquids¦Ethanol | PJ/yr. | 0.096333 | 0.038185 | 1.3286e-06 | 1.2644e-06 | 4.7918e-06 | 2.1751e-06 | 0
| SPS1 | CH | Fuel consumption in other transport¦Motor Gasoline¦Synthetic liquids¦PtL¦PtL Gasoline | PJ/yr. | 0 | 0 | 0 | 0 | 0 | 0 | 0
| SPS1 | CH | Fuel consumption in other transport¦Motor Gasoline¦Total¦Other gasoline transport | PJ/yr. | 1.7598 | 0.69757 | 2.427e-05 | 2.309e-05 | 8.7387e-05 | 3.9723e-05 | 0
| SPS1 | CH | Fuel consumption in other transport¦Motor Diesel | PJ/yr. | 17.7765 | 17.6577 | 17.1365 | 16.2528 | 16.2534 | 16.2534 | 16.2547
| SPS1 | CH | Fuel consumption in other transport¦Motor Diesel¦Fossil liquids | PJ/yr. | 17.3318 | 17.1975 | 16.3674 | 15.5269 | 15.5867 | 15.5896 | 15.5786
| SPS1 | CH | Fuel consumption in other transport¦Motor Diesel¦Synthetic liquids | PJ/yr. | 0.44472 | 0.46017 | 0.76906 | 0.72589 | 0.66665 | 0.66378 | 0.67616
| SPS1 | CH | Fuel consumption in other transport¦Motor Diesel¦Synthetic liquids¦Bioliquids¦Biodiesel | PJ/yr. | 0.44472 | 0.46017 | 0.76906 | 0.72589 | 0.66665 | 0.66378 | 0.67616
| SPS1 | CH | Fuel consumption in other transport¦Motor Diesel¦Synthetic liquids¦PtL¦PtL Diesel | PJ/yr. | 0 | 0 | 0 | 0 | 0 | 0 | 0
| SPS1 | CH | Fuel consumption in other transport¦Motor Diesel¦Total¦Passenger diesel rail | PJ/yr. | 0 | 0 | 0 | 0 | 0 | 0 | 0
| SPS1 | CH | Fuel consumption in other transport¦Motor Diesel¦Total¦Freight diesel rail | PJ/yr. | 0.39609 | 0.27729 | 0 | 0 | 0.00041897 | 0.00042613 | 7.2427e-05
| SPS1 | CH | Fuel consumption in other transport¦Motor Diesel¦Total¦Other diesel transport | PJ/yr. | 17.3804 | 17.3804 | 17.1365 | 16.2528 | 16.2529 | 16.253 | 16.2547
| SPS1 | CH | Fuel consumption in other transport¦Jet Fuels¦Fossil liquids¦Kerosene | PJ/yr. | 30.6296 | 59.88 | 82.5092 | 81.7962 | 80.0272 | 78.6626 | 75.1373
| SPS1 | CH | Fuel consumption in other transport¦Jet Fuels¦Synthetic liquids¦Bioliquids¦Biokerosene | PJ/yr. | 0.00039081 | 1.2177e-05 | 0.00049472 | 5.0758 | 5.0758 | 5.9395 | 6.0605
| SPS1 | CH | Fuel consumption in other transport¦Jet Fuels¦Synthetic liquids¦PtL¦PtL Kerosene | PJ/yr. | 0 | 0 | 0 | 0 | 0.86373 | 0.12098 | 0.062058
| SPS1 | CH | Other transport mileage | - | - | - | - | - | - | - | -
| SPS1 | CH | Other transport mileage¦Electricity¦Passenger electric rail | Billion km/yr. | 0.195 | 0.20003 | 0.20759 | 0.22017 | 0.2326 | 0.24502 | 0.2634
| SPS1 | CH | Other transport mileage¦Electricity¦Freight electric rail | Billion km/yr. | 0.025095 | 0.026565 | 0.029172 | 0.031645 | 0.033097 | 0.033878 | 0.036422
| SPS1 | CH | Other transport mileage¦Electricity¦Other electric transport | PJ/yr. | 0 | 0.089491 | 0.089493 | 0.089503 | 0.089504 | 0.089503 | 0.089521
| SPS1 | CH | Other transport mileage¦Hydrogen¦Passenger hydrogen rail | Billion km/yr. | 0 | 0 | 0 | 0 | 0 | 3.094e-06 | 4.2633e-06
| SPS1 | CH | Other transport mileage¦Hydrogen¦Freight hydrogen rail | Billion km/yr. | 0 | 0 | 0 | 0 | 0 | 0 | 2.0577e-08
| SPS1 | CH | Other transport mileage¦Hydrogen¦Other hydrogen transport | PJ/yr. | 0 | 0 | 0 | 0 | 3.7364e-05 | 3.997e-05 | 7.4924e-05
| SPS1 | CH | Other transport mileage¦Motor Gasoline¦Total¦Other gasoline transport | PJ/yr. | 1.5951 | 0.63228 | 2.1999e-05 | 2.0929e-05 | 7.9208e-05 | 3.6005e-05 | 0
| SPS1 | CH | Other transport mileage¦Motor Diesel¦Total¦Passenger diesel rail | Billion km/yr. | 0 | 0 | 0 | 0 | 0 | 0 | 0
| SPS1 | CH | Other transport mileage¦Motor Diesel¦Total¦Freight diesel rail | Billion km/yr. | 0.0016054 | 0.0011239 | 0 | 0 | 1.6981e-06 | 1.7271e-06 | 2.9355e-07
| SPS1 | CH | Other transport mileage¦Motor Diesel¦Total¦Other diesel transport | PJ/yr. | 17.1765 | 17.1765 | 16.9355 | 16.0621 | 16.0623 | 16.0623 | 16.064
| SPS1 | CH | Other transport efficiency | - | - | - | - | - | - | - | -
| SPS1 | CH | Other transport efficiency¦Electricity¦Passenger electric rail | km/MJ | 0.025309 | 0.025302 | 0.025291 | 0.025273 | 0.025254 | 0.025236 | 0.0252
| SPS1 | CH | Other transport efficiency¦Electricity¦Freight electric rail | km/MJ | 0.016704 | 0.016704 | 0.016704 | 0.016704 | 0.016704 | 0.016704 | 0.016704
| SPS1 | CH | Other transport efficiency¦Electricity¦Other electric transport | % | - | 2.4674 | 2.4674 | 2.4674 | 2.4583 | 2.4568 | 0.28498
| SPS1 | CH | Other transport efficiency¦Hydrogen¦Passenger hydrogen rail | km/MJ | - | - | - | - | - | 0.017942 | 0.01932
| SPS1 | CH | Other transport efficiency¦Hydrogen¦Freight hydrogen rail | km/MJ | - | - | - | - | - | - | 0.0059341
| SPS1 | CH | Other transport efficiency¦Hydrogen¦Other hydrogen transport | % | - | - | - | - | 1.7935 | 1.7935 | 1.7935
| SPS1 | CH | Other transport efficiency¦Motor Gasoline¦Total¦Other gasoline transport | % | 90.64% | 90.64% | 90.64% | 90.64% | 90.64% | 90.64% | -
| SPS1 | CH | Other transport efficiency¦Motor Diesel¦Total¦Passenger diesel rail | km/MJ | - | - | - | - | - | - | -
| SPS1 | CH | Other transport efficiency¦Motor Diesel¦Total¦Freight diesel rail | km/MJ | 0.0040531 | 0.0040531 | - | - | 0.0040531 | 0.0040531 | 0.0040531
| SPS1 | CH | Other transport efficiency¦Motor Diesel¦Total¦Other diesel transport | % | 98.83% | 98.83% | 98.83% | 98.83% | 98.83% | 98.83% | 98.83%
| SPS1 | CH | Direct CO2 emissions from fuel combustion and industrial processes | Mt/yr. | 34.5963 | 32.333 | 30.6217 | 23.9085 | 20.6287 | 19.6238 | 17.0508
| SPS1 | CH | Direct CO2 emissions from fuel combustion and industrial processes¦CO2¦Power generation | Mt/yr. | 2.6033 | 2.3489 | 2.3343 | 2.4067 | 2.3501 | 2.6554 | 3.7301
| SPS1 | CH | Direct CO2 emissions from fuel combustion and industrial processes¦CO2¦Synthetic fuel production | Mt/yr. | 0 | 0 | 0 | 0 | 0 | 0 | 0
| SPS1 | CH | Direct CO2 emissions from fuel combustion and industrial processes¦CO2¦Industry | Mt/yr. | 6.4916 | 6.2474 | 5.9457 | 5.3717 | 5.0573 | 4.6301 | 3.7453
| SPS1 | CH | Direct CO2 emissions from fuel combustion and industrial processes¦CO2¦Industry¦fuel combustion | Mt/yr. | 4.4023 | 4.1364 | 3.8434 | 3.278 | 2.9717 | 2.5527 | 1.6816
| SPS1 | CH | Direct CO2 emissions from fuel combustion and industrial processes¦CO2¦Industry¦Industrial processes | Mt/yr. | 2.0893 | 2.111 | 2.1023 | 2.0937 | 2.0855 | 2.0774 | 2.0637
| SPS1 | CH | Direct CO2 emissions from fuel combustion and industrial processes¦CO2¦Services | Mt/yr. | 3.7896 | 3.4839 | 3.414 | 2.7492 | 3.0982 | 2.7014 | 1.8961
| SPS1 | CH | Direct CO2 emissions from fuel combustion and industrial processes¦CO2¦Residential | Mt/yr. | 7.1743 | 6.4164 | 6.5193 | 4.9638 | 4.3731 | 4.1415 | 2.8131
| SPS1 | CH | Direct CO2 emissions from fuel combustion and industrial processes¦CO2¦Transport | Mt/yr. | 14.5375 | 13.8364 | 12.4084 | 8.4171 | 5.75 | 5.4955 | 4.8662
| SPS1 | CH | Direct CO2 emissions from fuel combustion and industrial processes¦CO2¦CO2 captured in power generation | Mt/yr. | 0 | 0 | 0 | 0 | 0 | 0 | 0
| SPS1 | CH | Direct CO2 emissions from fuel combustion and industrial processes¦CO2¦CO2 captured in industry | Mt/yr. | 0 | 0 | 0 | 0 | 0 | 0 | 0
| SPS1 | CH | Direct CO2 emissions from fuel combustion and industrial processes¦CO2¦CO2 captured in hydrogen | Mt/yr. | 0 | 0 | 0 | 0 | 0 | 0 | 0
| SPS1 | CH | Direct CO2 emissions from fuel combustion and industrial processes¦CO2¦CO2 captured in biogases/bioliquids | Mt/yr. | 0 | 0 | 0 | 0 | 0 | 0 | 0
| SPS1 | CH | Direct CO2 emissions from fuel combustion and industrial processes¦CO2¦Direct air capture | Mt/yr. | 0 | 0 | 0 | 0 | 0 | 0 | 0
| SPS1 | CH | CO2 storage and utilisation | Mt/yr. | 0 | 0 | 0 | 0 | 0 | 0 | 0
| SPS1 | CH | CO2 storage and utilisation¦CO2¦Domestic sequestration | Mt/yr. | 0 | 0 | 0 | 0 | 0 | 0 | 0
| SPS1 | CH | CO2 storage and utilisation¦CO2¦Domestic utilisation | Mt/yr. | 0 | 0 | 0 | 0 | 0 | 0 | 0
| SPS1 | CH | CO2 storage and utilisation¦CO2¦Exported | Mt/yr. | 0 | 0 | 0 | 0 | 0 | 0 | 0
| SPS1 | CH | Direct air capture | - | - | - | - | - | - | - | -
| SPS1 | CH | Direct air capture¦Energy consumption | PJ/yr. | 0 | 0 | 0 | 0 | 0 | 0 | 0
| SPS1 | CH | Direct air capture¦Energy consumption¦Electricity | PJ/yr. | 0 | 0 | 0 | 0 | 0 | 0 | 0
| SPS1 | CH | Direct air capture¦Energy consumption¦Heat | PJ/yr. | 0 | 0 | 0 | 0 | 0 | 0 | 0
| SPS1 | CH | Direct air capture¦CO2 captured | Mt/yr. | 0 | 0 | 0 | 0 | 0 | 0 | 0
| SPS1 | CH | Primary Energy Consumption | PJ/yr. | 962.3127 | 960.6793 | 913.0708 | 864.1718 | 808.0513 | 755.391 | 658.6663
| SPS1 | CH | Primary Energy Consumption¦Coal | PJ/yr. | 3.66 | 3.5647 | 3.3673 | 0.0062984 | 0.0027491 | 0.00069913 | 0.0003751
| SPS1 | CH | Primary Energy Consumption¦Oil | PJ/yr. | 310.4807 | 286.474 | 263.6672 | 186.6307 | 135.9588 | 120.8917 | 92.0108
| SPS1 | CH | Primary Energy Consumption¦Oil¦Fossil liquids | PJ/yr. | 303.6756 | 279.77 | 256.4863 | 174.9257 | 125.2158 | 110.1657 | 81.6168
| SPS1 | CH | Primary Energy Consumption¦Oil¦Fossil liquids¦Light fuel oil | PJ/yr. | 101.7271 | 88.2132 | 87.8294 | 60.3737 | 46.9542 | 35.3781 | 15.3799
| SPS1 | CH | Primary Energy Consumption¦Oil¦Fossil liquids¦Heavy fuel oil | PJ/yr. | 2.7764 | 2.7644 | 0.0011874 | 0.00021724 | 0.001074 | 0.00075508 | 0
| SPS1 | CH | Primary Energy Consumption¦Oil¦Fossil liquids¦Motor Diesel | PJ/yr. | 117.5249 | 112.6858 | 95.7484 | 69.1361 | 48.349 | 45.676 | 43.3516
| SPS1 | CH | Primary Energy Consumption¦Oil¦Fossil liquids¦Motor Gasoline | PJ/yr. | 80.5383 | 74.7013 | 71.0588 | 42.8439 | 28.2715 | 28.0297 | 22.3035
| SPS1 | CH | Primary Energy Consumption¦Oil¦Fossil liquids¦Kerosene (excl. international aviation) | PJ/yr. | 1.109 | 1.4052 | 1.8485 | 2.5718 | 1.6401 | 1.081 | 0.58176
| SPS1 | CH | Primary Energy Consumption¦Oil¦Synthetic liquids | PJ/yr. | 6.8051 | 6.704 | 7.1809 | 11.705 | 10.743 | 10.726 | 10.394
| SPS1 | CH | Primary Energy Consumption¦Oil¦Synthetic liquids¦Total¦Motor diesel | PJ/yr. | 2.3706 | 2.378 | 3.2952 | 4.1472 | 3.1634 | 3.0418 | 2.9794
| SPS1 | CH | Primary Energy Consumption¦Oil¦Synthetic liquids¦Total¦Motor Gasoline | PJ/yr. | 4.4342 | 4.326 | 3.8852 | 2.482 | 1.6401 | 1.6237 | 1.2921
| SPS1 | CH | Primary Energy Consumption¦Oil¦Synthetic liquids¦Bioliquids¦Total | PJ/yr. | 6.8051 | 6.704 | 7.1809 | 11.705 | 9.8793 | 10.605 | 10.332
| SPS1 | CH | Primary Energy Consumption¦Oil¦Synthetic liquids¦Bioliquids¦Biodiesel | PJ/yr. | 2.3706 | 2.378 | 3.2952 | 4.1472 | 3.1634 | 3.0418 | 2.9794
| SPS1 | CH | Primary Energy Consumption¦Oil¦Synthetic liquids¦Bioliquids¦Ethanol | PJ/yr. | 4.4342 | 4.326 | 3.8852 | 2.482 | 1.6401 | 1.6237 | 1.2921
| SPS1 | CH | Primary Energy Consumption¦Oil¦Synthetic liquids¦PtL | PJ/yr. | 0 | 0 | 0 | 0 | 0.86373 | 0.12098 | 0.062058
| SPS1 | CH | Primary Energy Consumption¦Oil¦Synthetic liquids¦PtL¦PtL Diesel | PJ/yr. | 0 | 0 | 0 | 0 | 0 | 0 | 0
| SPS1 | CH | Primary Energy Consumption¦Oil¦Synthetic liquids¦PtL¦PtL Gasoline | PJ/yr. | 0 | 0 | 0 | 0 | 0 | 0 | 0
| SPS1 | CH | Primary Energy Consumption¦Oil¦Synthetic liquids¦PtL¦PtL Kerosene | PJ/yr. | 0 | 0 | 0 | 0 | 0.86373 | 0.12098 | 0.062058
| SPS1 | CH | Primary Energy Consumption¦Gas | PJ/yr. | 117.0478 | 107.2365 | 107.1974 | 103.7428 | 111.6276 | 113.2525 | 104.7706
| SPS1 | CH | Primary Energy Consumption¦Gas¦Fossil gases¦Total | PJ/yr. | 117.0478 | 106.72 | 107.1578 | 101.0327 | 107.9935 | 109.6008 | 100.7867
| SPS1 | CH | Primary Energy Consumption¦Gas¦Fossil gases¦Natural gas | PJ/yr. | 117.0478 | 106.72 | 107.1578 | 101.0324 | 107.9922 | 109.6001 | 100.7862
| SPS1 | CH | Primary Energy Consumption¦Gas¦Fossil gases¦Liquified Natural Gas | PJ/yr. | 0 | 0 | 0 | 0.00029916 | 0.0013377 | 0.00072429 | 0.00043184
| SPS1 | CH | Primary Energy Consumption¦Gas¦Synthetic gases | PJ/yr. | 0 | 0.5165 | 0.039636 | 2.7101 | 3.6341 | 3.6517 | 3.984
| SPS1 | CH | Primary Energy Consumption¦Gas¦Synthetic gases¦Biogases | PJ/yr. | 0 | 0.5165 | 0.039636 | 2.7101 | 2.7101 | 3.6341 | 3.6517
| SPS1 | CH | Primary Energy Consumption¦Gas¦Synthetic gases¦Biogases¦Biogas | PJ/yr. | 0 | 0.5165 | 0.039636 | 2.7101 | 2.7101 | 3.6341 | 3.6517
| SPS1 | CH | Primary Energy Consumption¦Gas¦Synthetic gases¦PtG | PJ/yr. | 0 | 0 | 0 | 0 | 0.92395 | 0.017627 | 0.33224
| SPS1 | CH | Primary Energy Consumption¦Gas¦Synthetic gases¦PtG¦PtG gas | PJ/yr. | 0 | 0 | 0 | 0 | 0.92395 | 0.017627 | 0.33224
| SPS1 | CH | Primary Energy Consumption¦Nuclear fuel | PJ/yr. | 250.9482 | 253.3001 | 233.2274 | 211.9023 | 167.6035 | 98.9455 | 0
| SPS1 | CH | Primary Energy Consumption¦Electricity | PJ/yr. | -20.01 | 14.6514 | -24.1732 | -8.0357 | 12.2873 | 22.9308 | 22.6841
| SPS1 | CH | Primary Energy Consumption¦Hydrogen | PJ/yr. | 0 | 0 | 0 | 0 | 0 | 0.00039624 | 0.00039865
| SPS1 | CH | Primary Energy Consumption¦Wood | PJ/yr. | 44.9724 | 48.1905 | 48.1905 | 48.1905 | 51.9771 | 52.486 | 52.486
| SPS1 | CH | Primary Energy Consumption¦Wood¦Waste wood | PJ/yr. | 11.1119 | 11.9529 | 13.2144 | 15.3169 | 15.8491 | 16.2664 | 16.957
| SPS1 | CH | Primary Energy Consumption¦Wood¦Wood residues | PJ/yr. | 7.5117 | 7.5431 | 7.5903 | 7.669 | 7.669 | 7.669 | 7.669
| SPS1 | CH | Primary Energy Consumption¦Wood¦Wood from landscape maintenance | PJ/yr. | 3.1682 | 3.4957 | 3.9868 | 4.8054 | 4.8054 | 4.8054 | 4.8054
| SPS1 | CH | Primary Energy Consumption¦Wood¦Wood from Forest (hard wood) | PJ/yr. | 23.1806 | 25.1988 | 23.399 | 20.3992 | 23.6536 | 23.7452 | 23.0546
| SPS1 | CH | Primary Energy Consumption¦Waste | PJ/yr. | 70.0315 | 70.697 | 70.3041 | 69.8546 | 69.1013 | 69.3232 | 69.7669
| SPS1 | CH | Primary Energy Consumption¦Waste¦Non renewable waste | PJ/yr. | 35.9311 | 35.8824 | 35.4895 | 35.04 | 34.9376 | 35.1594 | 35.6032
| SPS1 | CH | Primary Energy Consumption¦Waste¦Renewable waste | PJ/yr. | 34.1004 | 34.8146 | 34.8146 | 34.8146 | 34.1637 | 34.1637 | 34.1637
| SPS1 | CH | Primary Energy Consumption¦Manure | PJ/yr. | 3.7981 | 12.1155 | 12.5403 | 12.5404 | 12.5404 | 12.683 | 12.6837
| SPS1 | CH | Primary Energy Consumption¦Hydro | PJ/yr. | 149.4305 | 125.6047 | 137.6237 | 150.6246 | 150.6765 | 150.8071 | 151.0482
| SPS1 | CH | Primary Energy Consumption¦Hydro¦Large hydro | PJ/yr. | 66.7457 | 49.7988 | 69.0981 | 70.3847 | 71.522 | 72.6058 | 74.7756
| SPS1 | CH | Primary Energy Consumption¦Hydro¦Run-of-river hydro | PJ/yr. | 66.6324 | 55.764 | 65.5495 | 64.4657 | 63.385 | 62.3012 | 60.1314
| SPS1 | CH | Primary Energy Consumption¦Hydro¦Pump storage | PJ/yr. | 16.0524 | 20.0419 | 2.9761 | 15.7742 | 15.7695 | 15.9 | 16.1412
| SPS1 | CH | Primary Energy Consumption¦Solar | PJ/yr. | 12.5565 | 16.5222 | 30.3433 | 40.767 | 41.9795 | 52.4137 | 70.0209
| SPS1 | CH | Primary Energy Consumption¦Wind | PJ/yr. | 0.52401 | 0.54529 | 0.50317 | 2.0503 | 0.90414 | 0.90415 | 0.90422
| SPS1 | CH | Primary Energy Consumption¦Ambient heat | PJ/yr. | 18.873 | 21.7775 | 30.2796 | 45.8981 | 53.3925 | 60.7375 | 82.1956
| SPS1 | CH | Primary Energy Consumption¦Geothermal | PJ/yr. | 0 | 0 | 0 | 0 | 0 | 0.014871 | 0.09444
| SPS1 | CH | Electricity generation capacity | GWe/yr. | 22.3693 | 24.3654 | 29.7259 | 31.9887 | 31.9365 | 34.2972 | 38.0095
| SPS1 | CH | Electricity generation capacity¦Nuclear Fuel | GWe/yr. | 3.0806 | 3.0806 | 2.8402 | 2.609 | 2.0753 | 1.2357 | 0
| SPS1 | CH | Electricity generation capacity¦Nuclear Fuel¦Nuclear power plants | GWe/yr. | 3.0806 | 3.0806 | 2.8402 | 2.609 | 2.0753 | 1.2357 | 0
| SPS1 | CH | Electricity generation capacity¦Hydro | GWe/yr. | 15.4036 | 16.1184 | 16.5622 | 16.6375 | 16.6624 | 16.6988 | 16.9662
| SPS1 | CH | Electricity generation capacity¦Hydro¦Hydro Large | GWe/yr. | 7.3394 | 7.3401 | 7.3433 | 7.4148 | 7.4264 | 7.4628 | 7.7302
| SPS1 | CH | Electricity generation capacity¦Hydro¦Hydro Run of River | GWe/yr. | 4.7247 | 4.8072 | 4.8594 | 4.8632 | 4.8764 | 4.8764 | 4.8764
| SPS1 | CH | Electricity generation capacity¦Hydro¦Pump storage | GWe/yr. | 3.3394 | 3.9711 | 4.3595 | 4.3595 | 4.3596 | 4.3596 | 4.3596
| SPS1 | CH | Electricity generation capacity¦Oil | GWe/yr. | 0.027424 | 0.025085 | 0.020448 | 0.039473 | 0.051637 | 0.064179 | 0.082633
| SPS1 | CH | Electricity generation capacity¦Oil¦Peak devices | GWe/yr. | 0.01774 | 0.017709 | 0.010699 | 0.015061 | 0.025253 | 0.02529 | 0.012506
| SPS1 | CH | Electricity generation capacity¦Oil¦CHP Oil (for District Heating) | GWe/yr. | 0.001378 | 0.00030198 | 0.00028329 | 0.00020645 | 0.00048428 | 0.00017601 | 0.00010935
| SPS1 | CH | Electricity generation capacity¦Oil¦Industrial CHPs oil | GWe/yr. | 0.0083052 | 0.0070744 | 0.0094652 | 0.024206 | 0.025901 | 0.038713 | 0.070018
| SPS1 | CH | Electricity generation capacity¦Gas | GWe/yr. | 0.25174 | 0.17248 | 0.13469 | 0.14329 | 0.52653 | 0.78568 | 1.4857
| SPS1 | CH | Electricity generation capacity¦Gas¦Gas turbines combined cycle | GWe/yr. | 0 | 0 | 0 | 0 | 0 | 0.03435 | 0.51701
| SPS1 | CH | Electricity generation capacity¦Gas¦Gas turbines open cycle | GWe/yr. | 0 | 0 | 0 | 0 | 0.00049245 | 0.0020442 | 0.0020375
| SPS1 | CH | Electricity generation capacity¦Gas¦Gas turbines combined cycle CCS | GWe/yr. | 0 | 0 | 0 | 0 | 0 | 0 | 0
| SPS1 | CH | Electricity generation capacity¦Gas¦CHP Gas (for District Heating) | GWe/yr. | 0.047424 | 5.8279e-05 | 0.0027699 | 0.0027155 | 0.0041199 | 0.033525 | 0.029419
| SPS1 | CH | Electricity generation capacity¦Gas¦CHP Fuel Cell Gas (for District Heating) | GWe/yr. | 0 | 0 | 0 | 0 | 0 | 0.014257 | 0.065112
| SPS1 | CH | Electricity generation capacity¦Gas¦Industrial CHPs gas | GWe/yr. | 0.053316 | 0.039433 | 0.045908 | 0.055468 | 0.049654 | 0.049654 | 0.011007
| SPS1 | CH | Electricity generation capacity¦Gas¦Industrial CHPs gas (CCS) | GWe/yr. | 0 | 0 | 0 | 0 | 0 | 0 | 0
| SPS1 | CH | Electricity generation capacity¦Gas¦Industrial CHPs fuel cells (gas reformer) | GWe/yr. | 0 | 0 | 0 | 3.1802e-05 | 0.00015721 | 0.00021003 | 0.00012404
| SPS1 | CH | Electricity generation capacity¦Gas¦Residential single family CHPs gas | GWe/yr. | 0.0039198 | 0.00017907 | 0.00017768 | 0.00016935 | 0.00058894 | 0.00031945 | 0.00017341
| SPS1 | CH | Electricity generation capacity¦Gas¦Residential single family CHPs fuel cells gas | GWe/yr. | 0 | 0 | 0 | 7.7013e-07 | 6.0995e-05 | 6.1913e-05 | 6.1888e-05
| SPS1 | CH | Electricity generation capacity¦Gas¦Residential multi family CHPs gas | GWe/yr. | 0.0083679 | 0.00019212 | 0.00019256 | 7.5641e-05 | 0.086814 | 0.28129 | 0.22244
| SPS1 | CH | Electricity generation capacity¦Gas¦Residential multi family CHPs fuel cells gas | GWe/yr. | 0 | 0 | 0 | 2.7154e-06 | 0.00033073 | 0.00049956 | 0.11764
| SPS1 | CH | Electricity generation capacity¦Gas¦Services sectors CHPs (bio)gas | GWe/yr. | 0.073513 | 0.084745 | 0.084745 | 0.084745 | 0.084746 | 0.084746 | 0.084746
| SPS1 | CH | Electricity generation capacity¦Gas¦Services sectors CHPs gas | GWe/yr. | 0.0652 | 0.047877 | 0.00089915 | 7.4968e-05 | 0.29946 | 0.28433 | 9.5973e-05
| SPS1 | CH | Electricity generation capacity¦Gas¦Services sectors CHPs fuel cells (gas reformer) | GWe/yr. | 0 | 0 | 0 | 1.3725e-06 | 0.00011111 | 0.00040031 | 0.43583
| SPS1 | CH | Electricity generation capacity¦Wastes | GWe/yr. | 0.42309 | 0.38623 | 0.37643 | 0.34656 | 0.34963 | 0.3699 | 0.38775
| SPS1 | CH | Electricity generation capacity¦Wastes¦Wastes Incineration (electric only) | GWe/yr. | 0.30586 | 0.30586 | 0.30586 | 0.27599 | 0.27949 | 0.29961 | 0.31736
| SPS1 | CH | Electricity generation capacity¦Wastes¦Wastes Incineration (electric only) CCS | GWe/yr. | 0 | 0 | 0 | 0 | 0 | 0 | 0
| SPS1 | CH | Electricity generation capacity¦Wastes¦CHP Wastes (for District Heating) | GWe/yr. | 0.0784 | 0.071001 | 0.07049 | 0.07049 | 0.069926 | 0.070079 | 0.070293
| SPS1 | CH | Electricity generation capacity¦Wastes¦CHP Wastes (for District Heating) CCS | GWe/yr. | 0 | 0 | 0 | 0 | 0 | 0 | 0
| SPS1 | CH | Electricity generation capacity¦Wastes¦Industrial CHPs wastes | GWe/yr. | 0.038831 | 0.0093642 | 7.9481e-05 | 7.7956e-05 | 0.00021595 | 0.00021566 | 9.7751e-05
| SPS1 | CH | Electricity generation capacity¦Wastes¦Industrial CHPs wastes CCS | GWe/yr. | 0 | 0 | 0 | 0 | 0 | 0 | 0
| SPS1 | CH | Electricity generation capacity¦Wood | GWe/yr. | 0.019753 | 0.019702 | 0.049189 | 0.099131 | 0.1315 | 0.17374 | 0.22311
| SPS1 | CH | Electricity generation capacity¦Wood¦CHP Wood (for District Heating) | GWe/yr. | 0.013314 | 0.0027511 | 0.0027438 | 0.039815 | 0.042185 | 0.040214 | 0.078182
| SPS1 | CH | Electricity generation capacity¦Wood¦Biomass with CCS (BECCS) | GWe/yr. | 0 | 0 | 0 | 0 | 0 | 0 | 0
| SPS1 | CH | Electricity generation capacity¦Wood¦Industrial CHPs wood | GWe/yr. | 0.0064392 | 0.016951 | 0.046445 | 0.059308 | 0.0889 | 0.13319 | 0.14475
| SPS1 | CH | Electricity generation capacity¦Wood¦Industrial CHPs wood (CCS) | GWe/yr. | 0 | 0 | 0 | 0 | 0 | 0 | 0
| SPS1 | CH | Electricity generation capacity¦Wood¦Residential single family CHPs wood | GWe/yr. | 0 | 0 | 0 | 1.7966e-06 | 0.00010768 | 8.6215e-05 | 5.3416e-05
| SPS1 | CH | Electricity generation capacity¦Wood¦Residential multi family CHPs wood | GWe/yr. | 0 | 0 | 0 | 3.2252e-06 | 0.00017612 | 0.00013929 | 8.4048e-05
| SPS1 | CH | Electricity generation capacity¦Wood¦Services sectors CHPs wood | GWe/yr. | 0 | 0 | 0 | 3.4333e-06 | 0.00013025 | 0.00010538 | 4.6281e-05
| SPS1 | CH | Electricity generation capacity¦Wind | GWe/yr. | 0.08712 | 0.09066 | 0.083656 | 0.34088 | 0.15032 | 0.15032 | 0.15034
| SPS1 | CH | Electricity generation capacity¦Wind¦Wind turbines | GWe/yr. | 0.08712 | 0.09066 | 0.083656 | 0.34088 | 0.15032 | 0.15032 | 0.15034
| SPS1 | CH | Electricity generation capacity¦Solar | GWe/yr. | 2.9747 | 4.3709 | 9.1889 | 11.1857 | 11.399 | 14.1008 | 17.749
| SPS1 | CH | Electricity generation capacity¦Solar¦Solar PV (large scale) | GWe/yr. | 0 | 0 | 0.044926 | 0.12138 | 0.14498 | 0.48574 | 2.6784
| SPS1 | CH | Electricity generation capacity¦Solar¦Solar PV (Industry) | GWe/yr. | 1.1186 | 1.6529 | 3.5612 | 5.6147 | 5.5133 | 7.5676 | 8.3593
| SPS1 | CH | Electricity generation capacity¦Solar¦Solar PV (Residential single family) | GWe/yr. | 0.67886 | 1.1559 | 1.2893 | 1.2524 | 1.3297 | 1.4114 | 1.5902
| SPS1 | CH | Electricity generation capacity¦Solar¦Solar PV (Residential multi family) | GWe/yr. | 0.27425 | 0.43895 | 1.1136 | 1.1018 | 1.1578 | 1.2169 | 1.3442
| SPS1 | CH | Electricity generation capacity¦Solar¦Solar PV (Services) | GWe/yr. | 0.90293 | 1.1231 | 3.1799 | 3.0954 | 3.2533 | 3.4192 | 3.7769
| SPS1 | CH | Electricity generation capacity¦Geothermal | GWe/yr. | 0 | 0 | 0 | 0 | 0 | 8.7913e-05 | 0.00056186
| SPS1 | CH | Electricity generation capacity¦Geothermal¦Deep geothermal | GWe/yr. | 0 | 0 | 0 | 0 | 0 | 8.7913e-05 | 0.00056186
| SPS1 | CH | Electricity generation capacity¦Hydrogen | GWe/yr. | 0 | 0 | 0 | 0 | 0 | 0 | 0
| SPS1 | CH | Electricity generation capacity¦Hydrogen¦CHP Fuel Cell Hydrogen (for District Heating) | GWe/yr. | 0 | 0 | 0 | 0 | 0 | 0 | 0
| SPS1 | CH | Electricity generation capacity¦Hydrogen¦Industrial CHPs fuel cells (hydrogen) | GWe/yr. | 0 | 0 | 0 | 0 | 0 | 0 | 0
| SPS1 | CH | Electricity generation capacity¦Hydrogen¦Services sectors CHPs fuel cells (hydrogen) | GWe/yr. | 0 | 0 | 0 | 0 | 0 | 0 | 0
| SPS1 | CH | Electricity generation capacity¦Electricity storage (non hydro) | GWe/yr. | 0.10135 | 0.10135 | 0.47008 | 0.58705 | 0.59007 | 0.71799 | 0.9642
| SPS1 | CH | Electricity generation capacity¦Electricity storage (non hydro)¦CAES | GWe/yr. | 0.1 | 0.099997 | 0.099997 | 0.099997 | 0.09999 | 0.09999 | 0.099991
| SPS1 | CH | Electricity generation capacity¦Electricity storage (non hydro)¦Battery storage large size centralised | GWe/yr. | 0.00022713 | 0.0002273 | 0.0063016 | 0.026498 | 0.012084 | 0.012462 | 0.049476
| SPS1 | CH | Electricity generation capacity¦Electricity storage (non hydro)¦Battery storage medium size centralised | GWe/yr. | 0.00016546 | 0.00016559 | 0.0038837 | 0.014394 | 0.0095299 | 0.021089 | 0.10312
| SPS1 | CH | Electricity generation capacity¦Electricity storage (non hydro)¦Batteries in industry | GWe/yr. | 0.00016086 | 0.00016105 | 0.069484 | 0.1532 | 0.12095 | 0.22424 | 0.28324
| SPS1 | CH | Electricity generation capacity¦Electricity storage (non hydro)¦Batteries in residential single family houses | GWe/yr. | 0.00032028 | 0.00032066 | 0.12809 | 0.12869 | 0.15315 | 0.15546 | 0.1912
| SPS1 | CH | Electricity generation capacity¦Electricity storage (non hydro)¦Batteries in residential multi-family houses | GWe/yr. | 0.00031413 | 0.0003145 | 0.038242 | 0.039359 | 0.055692 | 0.057714 | 0.058777
| SPS1 | CH | Electricity generation capacity¦Electricity storage (non hydro)¦Batteries in Services sector | GWe/yr. | 0.00016164 | 0.00016183 | 0.12409 | 0.12491 | 0.13868 | 0.14703 | 0.17838
| SPS1 | CH | Space and water heat boiler capacity in Residential sector | GWth/yr. | 11.1637 | 11.8528 | 12.5937 | 13.5383 | 9.9425 | 9.6005 | 9.3834
| SPS1 | CH | Space and water heat boiler capacity in Residential sector¦Space heating | GWth/yr. | 9.3028 | 9.8557 | 10.5716 | 11.3486 | 8.2324 | 7.7795 | 7.3078
| SPS1 | CH | Space and water heat boiler capacity in Residential sector¦Space heating¦Electricty | GWth/yr. | 2.1117 | 2.3819 | 2.6888 | 3.0928 | 3.3116 | 3.5359 | 4.0229
| SPS1 | CH | Space and water heat boiler capacity in Residential sector¦Space heating¦Electricty¦Electric boiler | GWth/yr. | 0.67257 | 0.71853 | 0.13497 | 0.042858 | 0.028348 | 0.010022 | 0.0043927
| SPS1 | CH | Space and water heat boiler capacity in Residential sector¦Space heating¦Electricty¦Heat pump electric | GWth/yr. | 1.4391 | 1.6634 | 2.5538 | 3.0499 | 3.2833 | 3.5259 | 4.0185
| SPS1 | CH | Space and water heat boiler capacity in Residential sector¦Space heating¦Oil | GWth/yr. | 3.4074 | 3.4074 | 3.4715 | 3.4715 | 1.4753 | 1.0628 | 0.55089
| SPS1 | CH | Space and water heat boiler capacity in Residential sector¦Space heating¦Oil¦Light fuel oil boiler | GWth/yr. | 3.4074 | 3.4074 | 3.4715 | 3.4715 | 1.4753 | 1.0628 | 0.55089
| SPS1 | CH | Space and water heat boiler capacity in Residential sector¦Space heating¦Gas | GWth/yr. | 2.7688 | 2.9327 | 3.4564 | 3.8307 | 2.6094 | 2.4407 | 2.1666
| SPS1 | CH | Space and water heat boiler capacity in Residential sector¦Space heating¦Gas¦Gas boiler | GWth/yr. | 2.7688 | 2.9327 | 3.1232 | 3.1239 | 1.7522 | 1.4098 | 0.78415
| SPS1 | CH | Space and water heat boiler capacity in Residential sector¦Space heating¦Gas¦Heat pump gas | GWth/yr. | 2.5921e-08 | 2.3334e-07 | 0.33322 | 0.70672 | 0.85719 | 1.0309 | 1.3824
| SPS1 | CH | Space and water heat boiler capacity in Residential sector¦Space heating¦Coal | GWth/yr. | 0.007 | 0.0063208 | 0.0020117 | 0.00052599 | 0.00017583 | 0 | 0
| SPS1 | CH | Space and water heat boiler capacity in Residential sector¦Space heating¦Coal¦Coal boiler | GWth/yr. | 0.007 | 0.0063208 | 0.0020117 | 0.00052599 | 0.00017583 | 0 | 0
| SPS1 | CH | Space and water heat boiler capacity in Residential sector¦Space heating¦Wood | GWth/yr. | 0.6895 | 0.75004 | 0.76421 | 0.76421 | 0.74865 | 0.67847 | 0.49302
| SPS1 | CH | Space and water heat boiler capacity in Residential sector¦Space heating¦Wood¦Wood boiler | GWth/yr. | 0.6895 | 0.75004 | 0.76421 | 0.76421 | 0.74865 | 0.67847 | 0.49302
| SPS1 | CH | Space and water heat boiler capacity in Residential sector¦Space heating¦Pellets | GWth/yr. | 0.20438 | 0.24028 | 0.056326 | 0.056603 | 0.048368 | 0.05567 | 0.068369
| SPS1 | CH | Space and water heat boiler capacity in Residential sector¦Space heating¦Pellets¦Pellets boiler | GWth/yr. | 0.20438 | 0.24028 | 0.056326 | 0.056603 | 0.048368 | 0.05567 | 0.068369
| SPS1 | CH | Space and water heat boiler capacity in Residential sector¦Space heating¦Solar | GWth/yr. | 0.11406 | 0.13702 | 0.13234 | 0.13227 | 0.03889 | 0.005863 | 0.0060139
| SPS1 | CH | Space and water heat boiler capacity in Residential sector¦Space heating¦Solar¦Solar thermal | GWth/yr. | 0.11406 | 0.13702 | 0.13234 | 0.13227 | 0.03889 | 0.005863 | 0.0060139
| SPS1 | CH | Space and water heat boiler capacity in Residential sector¦Space heating¦Hydrogen | GWth/yr. | 0 | 0 | 0 | 0 | 0 | 0 | 0
| SPS1 | CH | Space and water heat boiler capacity in Residential sector¦Space heating¦Hydrogen¦Hydrogen boiler | GWth/yr. | 0 | 0 | 0 | 0 | 0 | 0 | 0
| SPS1 | CH | Space and water heat boiler capacity in Residential sector¦Water heating | GWth/yr. | 1.861 | 1.9971 | 2.0221 | 2.1897 | 1.7101 | 1.8211 | 2.0757
| SPS1 | CH | Space and water heat boiler capacity in Residential sector¦Water heating¦Electricty | GWth/yr. | 0.65092 | 0.71791 | 0.66598 | 0.74009 | 0.71394 | 0.81208 | 1.0145
| SPS1 | CH | Space and water heat boiler capacity in Residential sector¦Water heating¦Electricty¦Electric boiler | GWth/yr. | 0.43757 | 0.47179 | 0.3522 | 0.2752 | 0.14634 | 0.14641 | 0.1308
| SPS1 | CH | Space and water heat boiler capacity in Residential sector¦Water heating¦Electricty¦Heat pump electric | GWth/yr. | 0.21335 | 0.24612 | 0.31378 | 0.46488 | 0.5676 | 0.66568 | 0.88374
| SPS1 | CH | Space and water heat boiler capacity in Residential sector¦Water heating¦Oil | GWth/yr. | 0.47738 | 0.45689 | 0.43903 | 0.439 | 0.16821 | 0.13193 | 0.080318
| SPS1 | CH | Space and water heat boiler capacity in Residential sector¦Water heating¦Oil¦Light fuel oil boiler | GWth/yr. | 0.47738 | 0.45689 | 0.43903 | 0.439 | 0.16821 | 0.13193 | 0.080318
| SPS1 | CH | Space and water heat boiler capacity in Residential sector¦Water heating¦Gas | GWth/yr. | 0.4361 | 0.4361 | 0.49556 | 0.5812 | 0.46854 | 0.48954 | 0.54463
| SPS1 | CH | Space and water heat boiler capacity in Residential sector¦Water heating¦Gas¦Gas boiler | GWth/yr. | 0.4361 | 0.4361 | 0.4361 | 0.4361 | 0.26488 | 0.22756 | 0.15591
| SPS1 | CH | Space and water heat boiler capacity in Residential sector¦Water heating¦Gas¦Heat pump gas | GWth/yr. | 4.7729e-11 | -2.4372e-08 | 0.059459 | 0.14511 | 0.20366 | 0.26198 | 0.38871
| SPS1 | CH | Space and water heat boiler capacity in Residential sector¦Water heating¦Coal | GWth/yr. | 0 | 0 | 0 | 0 | 0 | 0 | 0
| SPS1 | CH | Space and water heat boiler capacity in Residential sector¦Water heating¦Coal¦Coal boiler | GWth/yr. | 0 | 0 | 0 | 0 | 0 | 0 | 0
| SPS1 | CH | Space and water heat boiler capacity in Residential sector¦Water heating¦Wood | GWth/yr. | 0.035322 | 0.040436 | 0.076685 | 0.084587 | 0.094212 | 0.095097 | 0.095774
| SPS1 | CH | Space and water heat boiler capacity in Residential sector¦Water heating¦Wood¦Wood boiler | GWth/yr. | 0.035322 | 0.040436 | 0.076685 | 0.084587 | 0.094212 | 0.095097 | 0.095774
| SPS1 | CH | Space and water heat boiler capacity in Residential sector¦Water heating¦Pellets | GWth/yr. | 0.011241 | 0.013191 | 0.012274 | 0.012274 | 0.013025 | 0.015888 | 0.021849
| SPS1 | CH | Space and water heat boiler capacity in Residential sector¦Water heating¦Pellets¦Pellets boiler | GWth/yr. | 0.011241 | 0.013191 | 0.012274 | 0.012274 | 0.013025 | 0.015888 | 0.021849
| SPS1 | CH | Space and water heat boiler capacity in Residential sector¦Water heating¦Solar | GWth/yr. | 0.25001 | 0.33254 | 0.33254 | 0.33254 | 0.25215 | 0.27654 | 0.31856
| SPS1 | CH | Space and water heat boiler capacity in Residential sector¦Water heating¦Solar¦Solar thermal | GWth/yr. | 0.25001 | 0.33254 | 0.33254 | 0.33254 | 0.25215 | 0.27654 | 0.31856
| SPS1 | CH | Space and water heat boiler capacity in Residential sector¦Water heating¦Hydrogen | GWth/yr. | 0 | 0 | 0 | 0 | 0 | 0 | 0
| SPS1 | CH | Space and water heat boiler capacity in Residential sector¦Water heating¦Hydrogen¦Hydrogen boiler | GWth/yr. | 0 | 0 | 0 | 0 | 0 | 0 | 0
| SPS1 | CH | Process and space heating capacity in industry sectors | GWth/yr. | 3.6004 | 3.8312 | 3.7613 | 3.7648 | 3.6905 | 3.5934 | 3.4361
| SPS1 | CH | Process and space heating capacity in industry sectors¦Electricity | GWth/yr. | 0.61671 | 0.83542 | 0.86651 | 1.0794 | 1.1461 | 1.1635 | 1.592
| SPS1 | CH | Process and space heating capacity in industry sectors¦Electricity¦Electric boiler | GWth/yr. | 0.55645 | 0.7592 | 0.79028 | 0.86268 | 0.84155 | 0.85683 | 0.86575
| SPS1 | CH | Process and space heating capacity in industry sectors¦Electricity¦Heat pump electric | GWth/yr. | 0.060263 | 0.076217 | 0.076229 | 0.21675 | 0.3045 | 0.30672 | 0.72628
| SPS1 | CH | Process and space heating capacity in industry sectors¦Oil | GWth/yr. | 0.47735 | 0.47741 | 0.37647 | 0.3764 | 0.28269 | 0.18509 | 0.037223
| SPS1 | CH | Process and space heating capacity in industry sectors¦Oil¦Light fuel boiler | GWth/yr. | 0.37634 | 0.37639 | 0.37639 | 0.37639 | 0.28262 | 0.18504 | 0.037223
| SPS1 | CH | Process and space heating capacity in industry sectors¦Oil¦Heavy fuel boiler | GWth/yr. | 0.10101 | 0.10102 | 7.5895e-05 | 1.4117e-05 | 6.9692e-05 | 4.9688e-05 | 0
| SPS1 | CH | Process and space heating capacity in industry sectors¦Gas | GWth/yr. | 1.5566 | 1.5581 | 1.5581 | 1.5581 | 1.3782 | 1.363 | 0.85987
| SPS1 | CH | Process and space heating capacity in industry sectors¦Gas¦Gas boiler | GWth/yr. | 1.5566 | 1.5566 | 1.5566 | 1.5566 | 1.3762 | 1.3517 | 0.84922
| SPS1 | CH | Process and space heating capacity in industry sectors¦Gas¦Heat pump gas | GWth/yr. | 0 | 0.0014873 | 0.0015068 | 0.0015109 | 0.0020196 | 0.011237 | 0.01065
| SPS1 | CH | Process and space heating capacity in industry sectors¦Gas¦Biogas boiler | GWth/yr. | 0.017014 | 0.033908 | 0.072826 | 0.17965 | 0.32593 | 0.30831 | 0.30767
| SPS1 | CH | Process and space heating capacity in industry sectors¦Coal | GWth/yr. | 0.26172 | 0.20945 | 0.20937 | 1.5132e-05 | 6.4792e-05 | 4.4752e-05 | 2.4208e-05
| SPS1 | CH | Process and space heating capacity in industry sectors¦Coal¦Coal boiler | GWth/yr. | 0.26172 | 0.20945 | 0.20937 | 1.5132e-05 | 6.4792e-05 | 4.4752e-05 | 2.4208e-05
| SPS1 | CH | Process and space heating capacity in industry sectors¦Wood | GWth/yr. | 0.28883 | 0.34093 | 0.34092 | 0.34092 | 0.33634 | 0.33333 | 0.32756
| SPS1 | CH | Process and space heating capacity in industry sectors¦Wood¦Wood boiler | GWth/yr. | 0.28883 | 0.34093 | 0.34092 | 0.34092 | 0.33634 | 0.33333 | 0.32756
| SPS1 | CH | Process and space heating capacity in industry sectors¦Pellets | GWth/yr. | 0.029861 | 0.037977 | 0.037976 | 0.037971 | 0.04029 | 0.040845 | 0.040508
| SPS1 | CH | Process and space heating capacity in industry sectors¦Pellets¦Pellet boiler | GWth/yr. | 0.029861 | 0.037977 | 0.037976 | 0.037971 | 0.04029 | 0.040845 | 0.040508
| SPS1 | CH | Process and space heating capacity in industry sectors¦Wastes | GWth/yr. | 0.35955 | 0.35954 | 0.35954 | 0.35953 | 0.31575 | 0.31646 | 0.38164
| SPS1 | CH | Process and space heating capacity in industry sectors¦Wastes¦Wastes boiler | GWth/yr. | 0.35955 | 0.35954 | 0.35954 | 0.35953 | 0.31575 | 0.31646 | 0.38164
| SPS1 | CH | Process and space heating capacity in industry sectors¦Solar | GWth/yr. | 0.0098215 | 0.012422 | 0.012422 | 0.012422 | 0.19056 | 0.19056 | 0.19056
| SPS1 | CH | Process and space heating capacity in industry sectors¦Solar¦Solar thermal | GWth/yr. | 0.0098215 | 0.012422 | 0.012422 | 0.012422 | 0.19056 | 0.19056 | 0.19056
| SPS1 | CH | Process and space heating capacity in industry sectors¦Hydrogen | GWth/yr. | 0 | 0 | 0 | 0 | 0.0005303 | 0.00053377 | 0.0067339
| SPS1 | CH | Process and space heating capacity in industry sectors¦Hydrogen¦Hydrogen boiler | GWth/yr. | 0 | 0 | 0 | 0 | 0.0005303 | 0.00053377 | 0.0067339
| SPS1 | CH | Space water and process heat boiler capacity in Services sectors | GWth/yr. | 6.1442 | 6.0519 | 6.0785 | 6.3343 | 4.5134 | 4.4784 | 4.4554
| SPS1 | CH | Space water and process heat boiler capacity in Services sectors¦Electricity | GWth/yr. | 0.61561 | 0.50786 | 0.50413 | 0.62607 | 0.71188 | 0.83836 | 1.1298
| SPS1 | CH | Space water and process heat boiler capacity in Services sectors¦Electricity¦Electric boiler | GWth/yr. | 0.18499 | 0.077245 | 0.073518 | 0.045403 | 0.027766 | 0.027087 | 0.023464
| SPS1 | CH | Space water and process heat boiler capacity in Services sectors¦Electricity¦Heat pump electric | GWth/yr. | 0.43062 | 0.43062 | 0.43062 | 0.58066 | 0.68411 | 0.81127 | 1.1063
| SPS1 | CH | Space water and process heat boiler capacity in Services sectors¦Oil | GWth/yr. | 1.9286 | 1.8575 | 1.8575 | 1.8575 | 0.98859 | 0.80446 | 0.43597
| SPS1 | CH | Space water and process heat boiler capacity in Services sectors¦Oil¦Light fuel boiler | GWth/yr. | 1.9286 | 1.8575 | 1.8575 | 1.8575 | 0.98859 | 0.80446 | 0.43597
| SPS1 | CH | Space water and process heat boiler capacity in Services sectors¦Gas | GWth/yr. | 2.88 | 2.88 | 3.0131 | 3.147 | 1.6214 | 1.5849 | 1.4014
| SPS1 | CH | Space water and process heat boiler capacity in Services sectors¦Gas¦Gas boiler | GWth/yr. | 2.7747 | 2.7747 | 2.7747 | 2.7747 | 1.2556 | 1.1627 | 0.79654
| SPS1 | CH | Space water and process heat boiler capacity in Services sectors¦Gas¦Heat pump gas | GWth/yr. | 1.3588e-07 | 9.9856e-06 | 0.1331 | 0.26697 | 0.33851 | 0.42217 | 0.60486
| SPS1 | CH | Space water and process heat boiler capacity in Services sectors¦Gas¦Biogas boiler | GWth/yr. | 0.10534 | 0.10534 | 0.10533 | 0.10533 | 0.027333 | 5.3857e-05 | 5.1425e-05
| SPS1 | CH | Space water and process heat boiler capacity in Services sectors¦Wood | GWth/yr. | 0.47842 | 0.53188 | 0.53187 | 0.53186 | 0.54389 | 0.50353 | 0.42499
| SPS1 | CH | Space water and process heat boiler capacity in Services sectors¦Wood¦Wood boiler | GWth/yr. | 0.47842 | 0.53188 | 0.53187 | 0.53186 | 0.54389 | 0.50353 | 0.42499
| SPS1 | CH | Space water and process heat boiler capacity in Services sectors¦Pellets | GWth/yr. | 0.15051 | 0.17485 | 0.072128 | 0.072127 | 0.075808 | 0.08847 | 0.11395
| SPS1 | CH | Space water and process heat boiler capacity in Services sectors¦Pellets¦Pellet boiler | GWth/yr. | 0.15051 | 0.17485 | 0.072128 | 0.072127 | 0.075808 | 0.08847 | 0.11395
| SPS1 | CH | Space water and process heat boiler capacity in Services sectors¦Solar | GWth/yr. | 0.091064 | 0.099823 | 0.099822 | 0.099822 | 0.09714 | 0.10351 | 0.12031
| SPS1 | CH | Space water and process heat boiler capacity in Services sectors¦Solar¦Solar thermal | GWth/yr. | 0.091064 | 0.099823 | 0.099822 | 0.099822 | 0.09714 | 0.10351 | 0.12031
| SPS1 | CH | Space water and process heat boiler capacity in Services sectors¦Hydrogen | GWth/yr. | 0 | 0 | 0 | 1.77e-07 | 0.4747 | 0.55519 | 0.82893
| SPS1 | CH | Space water and process heat boiler capacity in Services sectors¦Hydrogen¦Hydrogen boiler | GWth/yr. | 0 | 0 | 0 | 1.77e-07 | 0.4747 | 0.55519 | 0.82893
| SPS1 | CH | Cars stock | Million | 4.6764 | 4.837 | 4.9053 | 5.2592 | 5.4876 | 5.654 | 5.864
| SPS1 | CH | Cars stock¦Electricity¦Existing battery electric cars | Million | 0.04204 | 0.036435 | 0.028027 | 0.014013 | 0 | 0 | 0
| SPS1 | CH | Cars stock¦Electricity¦New battery electric cars (<60kW) | Million | 0.001506 | 0.0023872 | 0.0024175 | 0.0022214 | 0.0013247 | 0.018615 | 0.26175
| SPS1 | CH | Cars stock¦Electricity¦New battery electric cars (60-100 kW) | Million | 0.0073541 | 0.011378 | 0.014149 | 0.57873 | 1.3563 | 1.7209 | 1.5748
| SPS1 | CH | Cars stock¦Electricity¦New battery electric cars (100-140 kW) | Million | 0.0042713 | 0.010782 | 0.011403 | 0.032182 | 0.32902 | 0.35909 | 0.33404
| SPS1 | CH | Cars stock¦Electricity¦New battery electric cars (>140 kW) | Million | 0.015352 | 0.10913 | 0.36515 | 1.0819 | 1.1632 | 0.98713 | 1.2281
| SPS1 | CH | Cars stock¦Electricity¦New plug-in hybrid gasoline (<60 kW) | Million | 2.5987e-05 | 5.2852e-05 | 7.0612e-05 | 7.567e-05 | 0.00014984 | 0.00013049 | 8.4063e-05
| SPS1 | CH | Cars stock¦Electricity¦New plug-in hybrid gasoline (60-100 kW) | Million | 0.0048859 | 0.0074793 | 0.0072309 | 0.0059067 | 0.0012208 | 0.00035006 | 0.00022136
| SPS1 | CH | Cars stock¦Electricity¦New plug-in hybrid gasoline (100-140 kW) | Million | 0.0040687 | 0.041888 | 0.082303 | 0.34405 | 0.30784 | 0.26403 | 0.22482
| SPS1 | CH | Cars stock¦Electricity¦New plug-in hybrid gasoline (>140 kW) | Million | 0.0072627 | 0.012519 | 0.012064 | 0.0097041 | 0.0021407 | 0.0003349 | 0.00022466
| SPS1 | CH | Cars stock¦Electricity¦New plug-in hybrid diesel (<60 kW) | Million | 1.52e-06 | 3.2815e-05 | 5.1725e-05 | 6.3263e-05 | 0.00015524 | 0.0001302 | 8.3453e-05
| SPS1 | CH | Cars stock¦Electricity¦New plug-in hybrid diesel (60-100 kW) | Million | 2.5773e-07 | 1.4333e-05 | 4.8719e-05 | 7.7011e-05 | 0.00037899 | 0.00038171 | 0.00022724
| SPS1 | CH | Cars stock¦Electricity¦New plug-in hybrid diesel (100-140 kW) | Million | 4.0699e-06 | 0.0062949 | 0.068624 | 0.24909 | 0.60666 | 0.64648 | 0.58335
| SPS1 | CH | Cars stock¦Electricity¦New plug-in hybrid diesel (>140 kW) | Million | 0.00025905 | 0.00075176 | 0.00079453 | 0.00069216 | 0.00054537 | 0.00035684 | 0.00022811
| SPS1 | CH | Cars stock¦Hydrogen¦New fuel cell cars (<60 kW) | Million | 0 | 7.7398e-07 | 1.1707e-06 | 4.0323e-07 | 9.2426e-07 | 9.8054e-07 | 8.7695e-07
| SPS1 | CH | Cars stock¦Hydrogen¦New fuel cell cars (60-100 kW) | Million | 1.29e-06 | 1.8059e-06 | 2.2442e-06 | 7.2175e-07 | 9.0792e-07 | 9.2076e-07 | 8.8763e-07
| SPS1 | CH | Cars stock¦Hydrogen¦New fuel cell cars (100-140 kW) | Million | 3.2117e-05 | 8.6998e-05 | 8.2194e-05 | 1.3721e-06 | 9.4355e-07 | 8.2239e-07 | 8.6129e-07
| SPS1 | CH | Cars stock¦Hydrogen¦New fuel cell cars (>140 kW) | Million | 0 | 3.9019e-07 | 6.7854e-07 | 5.262e-07 | 8.6812e-07 | 8.9979e-07 | 9.2632e-07
| SPS1 | CH | Cars stock¦Motor Gasoline¦Total¦Conventional gasoline hybrid existing | Million | 0.065842 | 0.057063 | 0.043895 | 0.021947 | 0 | 0 | 0
| SPS1 | CH | Cars stock¦Motor Gasoline¦Total¦New conventional gasoline hybrid (<60 kW) | Million | 0.005669 | 0.0066143 | 0.0065652 | 0.033194 | 0.20622 | 0.27909 | 0.10223
| SPS1 | CH | Cars stock¦Motor Gasoline¦Total¦New conventional gasoline hybrid (60-100 kW) | Million | 0.017227 | 0.029498 | 0.10711 | 0.091933 | 0.071226 | 0.021252 | 0.16473
| SPS1 | CH | Cars stock¦Motor Gasoline¦Total¦New conventional gasoline hybrid (100-140 kW) | Million | 0.014249 | 0.2126 | 0.20086 | 0.1617 | 0.052996 | 0.00017064 | 9.2901e-05
| SPS1 | CH | Cars stock¦Motor Gasoline¦Total¦New conventional gasoline hybrid (>140 kW) | Million | 0.0083204 | 0.01411 | 0.013561 | 0.01137 | 0.012581 | 0.04242 | 0.075889
| SPS1 | CH | Cars stock¦Motor Gasoline¦Total¦Conventional gasoline ICE existing | Million | 2.4943 | 2.1618 | 1.6629 | 0.83144 | 0 | 0 | 0
| SPS1 | CH | Cars stock¦Motor Gasoline¦Total¦New conventional gasoline ICE (<60 kW) | Million | 0.036543 | 0.039769 | 0.12994 | 0.20221 | 0.083335 | 0.020311 | 4.6607e-05
| SPS1 | CH | Cars stock¦Motor Gasoline¦Total¦New conventional gasoline ICE (60-100 kW) | Million | 0.21743 | 0.24338 | 0.31129 | 0.25228 | 0.044943 | 0.0048273 | 5.5318e-05
| SPS1 | CH | Cars stock¦Motor Gasoline¦Total¦New conventional gasoline ICE (100-140 kW) | Million | 0.18201 | 0.20366 | 0.23913 | 0.19677 | 0.033587 | 0.0034183 | 6.029e-05
| SPS1 | CH | Cars stock¦Motor Gasoline¦Total¦New conventional gasoline ICE (>140 kW) | Million | 0.15708 | 0.17927 | 0.29057 | 0.24218 | 0.82923 | 0.9734 | 1.0019
| SPS1 | CH | Cars stock¦Motor Gasoline¦Total¦New mild hybrid gasoline (<60 kW) | Million | 0 | 7.8052e-06 | 3.8092e-05 | 0.027958 | 0.052395 | 0.026031 | 5.9184e-05
| SPS1 | CH | Cars stock¦Motor Gasoline¦Total¦New mild hybrid gasoline (60-100 kW) | Million | 0 | 3.1971e-06 | 1.6127e-05 | 2.8867e-05 | 0.00015711 | 0.00013329 | 4.9887e-05
| SPS1 | CH | Cars stock¦Motor Gasoline¦Total¦New mild hybrid gasoline (100-140 kW) | Million | 0 | 3.4117e-06 | 1.3917e-05 | 2.2391e-05 | 0.00011204 | 0.00010278 | 4.8068e-05
| SPS1 | CH | Cars stock¦Motor Gasoline¦Total¦New mild hybrid gasoline (>140 kW) | Million | 0 | 4.7569e-06 | 2.3174e-05 | 4.1151e-05 | 0.010517 | 0.042318 | 0.075703
| SPS1 | CH | Cars stock¦Motor Diesel¦Total¦Conventional diesel hybrid existing | Million | 0 | 0 | 0 | 0 | 0 | 0 | 0
| SPS1 | CH | Cars stock¦Motor Diesel¦Total¦New conventional diesel hybrid (<60 kW) | Million | 1.6e-06 | 0.033258 | 0.031419 | 0.044742 | 0.061129 | 0.041641 | 0.0075168
| SPS1 | CH | Cars stock¦Motor Diesel¦Total¦New conventional diesel hybrid (60-100 kW) | Million | 0.00025979 | 0.13757 | 0.21266 | 0.17709 | 0.20003 | 0.14508 | 0.16232
| SPS1 | CH | Cars stock¦Motor Diesel¦Total¦New conventional diesel hybrid (100-140 kW) | Million | 0.0018564 | 0.0037 | 0.0035414 | 0.0028266 | 0.00088182 | 0.014382 | 0.031193
| SPS1 | CH | Cars stock¦Motor Diesel¦Total¦New conventional diesel hybrid (>140 kW) | Million | 0.0037729 | 0.008801 | 0.0084084 | 0.0070565 | 0.0016885 | 0.00017334 | 0.0002443
| SPS1 | CH | Cars stock¦Motor Diesel¦Total¦Conventional diesel ICE existing | Million | 1.0596 | 0.91828 | 0.70637 | 0.35319 | 0 | 0 | 0
| SPS1 | CH | Cars stock¦Motor Diesel¦Total¦New conventional diesel ICE (<60 kW) | Million | 0.00044466 | 0.00048477 | 0.00050103 | 0.00037144 | 0.00015415 | 8.3897e-05 | 2.8154e-05
| SPS1 | CH | Cars stock¦Motor Diesel¦Total¦New conventional diesel ICE (60-100 kW) | Million | 0.06457 | 0.06851 | 0.067901 | 0.051482 | 0.0018556 | 6.238e-05 | 2.5275e-05
| SPS1 | CH | Cars stock¦Motor Diesel¦Total¦New conventional diesel ICE (100-140 kW) | Million | 0.18324 | 0.195 | 0.19298 | 0.14994 | 0.0056803 | 5.3223e-05 | 2.5209e-05
| SPS1 | CH | Cars stock¦Motor Diesel¦Total¦New conventional diesel ICE (>140 kW) | Million | 0.071262 | 0.07934 | 0.078208 | 0.061059 | 0.0034049 | 3.5843e-05 | 1.9114e-05
| SPS1 | CH | Cars stock¦Motor Diesel¦Total¦New mild hybrid diesel (<60 kW) | Million | 0 | 7.3809e-06 | 3.1913e-05 | 0.019521 | 0.045991 | 0.026427 | 0.002481
| SPS1 | CH | Cars stock¦Motor Diesel¦Total¦New mild hybrid diesel (60-100 kW) | Million | 0 | 3.0314e-06 | 1.3847e-05 | 2.5747e-05 | 0.0002255 | 0.00025187 | 0.00010983
| SPS1 | CH | Cars stock¦Motor Diesel¦Total¦New mild hybrid diesel (100-140 kW) | Million | 0 | 3.1349e-06 | 1.1748e-05 | 1.9607e-05 | 0.00019244 | 0.014314 | 0.031147
| SPS1 | CH | Cars stock¦Motor Diesel¦Total¦New mild hybrid diesel (>140 kW) | Million | 0 | 2.588e-06 | 7.8479e-06 | 1.1921e-05 | 5.8297e-05 | 6.9349e-05 | 4.9873e-05
| SPS1 | CH | Cars stock¦Gas¦Conventional gas ICE existing | Million | 0 | 0 | 0 | 0 | 0 | 0 | 0
| SPS1 | CH | Cars stock¦Gas¦New conventionalgas ICE (<60 kW) | Million | 0.000256 | 0.00015551 | 0.00015568 | 1.2791e-05 | 9.8461e-06 | 8.1132e-06 | 5.9318e-06
| SPS1 | CH | Cars stock¦Gas¦New conventional gas ICE (60-100 kW) | Million | 0.0026884 | 0.0022744 | 0.0022455 | 9.605e-06 | 1.0903e-05 | 9.8934e-06 | 7.2311e-06
| SPS1 | CH | Cars stock¦Gas¦New conventional gas ICE (100-140 kW) | Million | 0.000151 | 0.00015914 | 0.00015877 | 1.8368e-05 | 1.3602e-05 | 1.2437e-05 | 1.0843e-05
| SPS1 | CH | Cars stock¦Gas¦New conventional gas ICE (>140 kW) | Million | 0.0026074 | 0.0025345 | 0.0023597 | 7.0232e-06 | 1.2817e-05 | 1.3174e-05 | 1.3703e-05
| SPS1 | CH | Urban buses stock | Thousand | 5.7182 | 5.68 | 5.8291 | 6.5691 | 6.8374 | 7.1747 | 7.8516
| SPS1 | CH | Urban buses stock¦Electricity¦Existing electric urban buses | Thousand | 0.03779 | 0.030232 | 0.018895 | 0 | 0 | 0 | 0
| SPS1 | CH | Urban buses stock¦Electricity¦New electric urban buses (Mini) | Thousand | 3.0239e-05 | 0.0071016 | 0.015566 | 2.553 | 2.6415 | 2.7999 | 3.1714
| SPS1 | CH | Urban buses stock¦Electricity¦New electric urban buses (Midi) | Thousand | 0.0078201 | 0.011886 | 0.016057 | 0.74723 | 0.77847 | 0.81107 | 0.86827
| SPS1 | CH | Urban buses stock¦Electricity¦New electric urban buses (Maxi) | Thousand | 0.026377 | 0.039691 | 0.040095 | 1.7111 | 1.4547 | 1.264 | 0.83566
| SPS1 | CH | Urban buses stock¦Electricity¦New electric urban buses (Mega) | Thousand | 0.00027795 | 0.00020084 | 0.00025328 | 0.00011689 | 0.00039316 | 0.00046755 | 0.00020651
| SPS1 | CH | Urban buses stock¦Hydrogen¦New fuel cell urban buses (Mini) | Thousand | 0 | 0 | 0 | 1.087e-05 | 6.0527e-06 | 3.6167e-06 | 0
| SPS1 | CH | Urban buses stock¦Hydrogen¦New fuel cell urban buses (Midi) | Thousand | 0 | 0 | 0 | 0 | 1.1762e-05 | 2.0833e-06 | 0
| SPS1 | CH | Urban buses stock¦Hydrogen¦New fuel cell urban buses (Maxi) | Thousand | 0 | 0 | 0 | 1.0421e-05 | 0 | 0 | 0
| SPS1 | CH | Urban buses stock¦Hydrogen¦New fuel cell urban buses (Mega) | Thousand | 0 | 0 | 0 | 0 | 0 | 0 | 0
| SPS1 | CH | Urban buses stock¦Motor Diesel¦Total¦New conventional hybrid diesel urban buses (Mini) | Thousand | 0 | 0.6437 | 0.64435 | 0.00046464 | 0.0037084 | 0.004682 | 0.0059657
| SPS1 | CH | Urban buses stock¦Motor Diesel¦Total¦New conventional hybrid diesel urban buses (Midi) | Thousand | 0 | 0.0007708 | 0.0010434 | 0.0005354 | 0.0026494 | 0.0030143 | 0.0024016
| SPS1 | CH | Urban buses stock¦Motor Diesel¦Total¦New conventional hybrid diesel urban buses (Maxi) | Thousand | 0 | 0.042189 | 0.87685 | 1.5565 | 1.9559 | 2.2915 | 2.9677
| SPS1 | CH | Urban buses stock¦Motor Diesel¦Total¦New conventional hybrid diesel urban buses (Mega) | Thousand | 0 | 0 | 0 | 0 | 7.1176e-05 | 9.3193e-05 | 2.6356e-05
| SPS1 | CH | Urban buses stock¦Motor Diesel¦Total¦Existing ICE diesel urban buses | Thousand | 4.5678 | 3.6543 | 2.2839 | 0 | 0 | 0 | 0
| SPS1 | CH | Urban buses stock¦Motor Diesel¦Total¦New conventional ICE diesel urban buses (Mini) | Thousand | 0.00070464 | 0.0052181 | 0.52511 | 0.00012309 | 1.8626e-06 | 0 | 0
| SPS1 | CH | Urban buses stock¦Motor Diesel¦Total¦New conventional ICE diesel urban buses (Midi) | Thousand | 0.18449 | 0.22467 | 0.37867 | 0 | 0 | 0 | 0
| SPS1 | CH | Urban buses stock¦Motor Diesel¦Total¦New conventional ICE diesel urban buses (Maxi) | Thousand | 0.80671 | 0.95296 | 0.95309 | 0 | 0 | 0 | 0
| SPS1 | CH | Urban buses stock¦Motor Diesel¦Total¦New conventional ICE diesel urban buses (Mega) | Thousand | 0.0025446 | 1.5871e-06 | 3.5915e-05 | 0 | 0 | 0 | 0
| SPS1 | CH | Urban buses stock¦Motor Gas¦Total¦Existing ICE Gas urban buses | Thousand | 0.083575 | 0.06686 | 0.041788 | 0 | 0 | 0 | 0
| SPS1 | CH | Urban buses stock¦Motor Gas¦Total¦New conventional ICE gas urban buses (Mini) | Thousand | 0 | 0.00017233 | 0.00087346 | 2.4444e-05 | 4.2017e-05 | 3.5243e-05 | 2.4487e-05
| SPS1 | CH | Urban buses stock¦Motor Gas¦Total¦New conventional ICE gas urban buses (Midi) | Thousand | 0 | 7.7311e-05 | 0.032315 | 9.6226e-06 | 5.7891e-06 | 0 | 0
| SPS1 | CH | Urban buses stock¦Motor Gas¦Total¦New conventional ICE gas urban buses (Maxi) | Thousand | 0 | 3.1912e-05 | 0.00015663 | 1.3111e-05 | 0 | 0 | 0
| SPS1 | CH | Urban buses stock¦Motor Gas¦Total¦New conventional ICE gas urban buses (Mega) | Thousand | 0 | 0 | 0 | 0 | 0 | 0 | 0
| SPS1 | CH | Coaches stock | Thousand | 2.8462 | 2.9057 | 2.885 | 2.9274 | 2.9479 | 2.93 | 2.9935
| SPS1 | CH | Coaches stock¦Electricity¦Existing electric Coaches | Thousand | 0 | 0 | 0 | 0 | 0 | 0 | 0
| SPS1 | CH | Coaches stock¦Electricity¦New electric Coaches (Mini) | Thousand | 0.0033714 | 0.0075097 | 0.0070337 | 1.4106 | 1.2958 | 0.997 | 0.64239
| SPS1 | CH | Coaches stock¦Electricity¦New electric Coaches (Midi) | Thousand | 0.0096046 | 0.01332 | 0.013932 | 0.48834 | 0.53451 | 0.82378 | 1.0605
| SPS1 | CH | Coaches stock¦Electricity¦New electric Coaches (Maxi) | Thousand | 0.0014143 | 0.0034205 | 0.0036273 | 0.0026481 | 0.019502 | 0.028932 | 0.14713
| SPS1 | CH | Coaches stock¦Electricity¦New electric Coaches (Mega) | Thousand | 0 | 7.1499e-05 | 0.00013258 | 0.00012602 | 0.00039143 | 0.00053991 | 0.00020772
| SPS1 | CH | Coaches stock¦Hydrogen¦New fuel cell Coaches (Mini) | Thousand | 0 | 0 | 0 | 0 | 0 | 0 | 0
| SPS1 | CH | Coaches stock¦Hydrogen¦New fuel cell Coaches (Midi) | Thousand | 0 | 0 | 0 | 0 | 0 | 0 | 0
| SPS1 | CH | Coaches stock¦Hydrogen¦New fuel cell Coaches (Maxi) | Thousand | 0 | 0 | 0 | 0 | 0 | 0 | 0
| SPS1 | CH | Coaches stock¦Hydrogen¦New fuel cell Coaches (Mega) | Thousand | 0 | 0 | 0 | 0 | 0 | 0 | 0
| SPS1 | CH | Coaches stock¦Motor Diesel¦Total¦New conventional hybrid diesel Coaches (Mini) | Thousand | 0 | 0.0094405 | 0.010323 | 0.0021931 | 0.13079 | 0.41395 | 0.87045
| SPS1 | CH | Coaches stock¦Motor Diesel¦Total¦New conventional hybrid diesel Coaches (Midi) | Thousand | 0 | 0.00043359 | 0.16737 | 0.75927 | 0.71872 | 0.42703 | 0.1594
| SPS1 | CH | Coaches stock¦Motor Diesel¦Total¦New conventional hybrid diesel Coaches (Maxi) | Thousand | 0 | 0.00019041 | 0.0068021 | 0.2642 | 0.24802 | 0.23865 | 0.11333
| SPS1 | CH | Coaches stock¦Motor Diesel¦Total¦New conventional hybrid diesel Coaches (Mega) | Thousand | 0 | 1.5637e-05 | 2.9425e-05 | 2.8571e-05 | 0.0001007 | 0.00014662 | 4.6431e-05
| SPS1 | CH | Coaches stock¦Motor Diesel¦Total¦Existing ICE diesel Coaches | Thousand | 1.3033 | 1.0427 | 0.65166 | 0 | 0 | 0 | 0
| SPS1 | CH | Coaches stock¦Motor Diesel¦Total¦New conventional ICE diesel Coaches (Mini) | Thousand | 0.30581 | 0.84769 | 1.0505 | 0 | 1.0202e-06 | 0 | 0
| SPS1 | CH | Coaches stock¦Motor Diesel¦Total¦New conventional ICE diesel Coaches (Midi) | Thousand | 0.98784 | 0.76498 | 0.76541 | 0 | 8.666e-07 | 0 | 0
| SPS1 | CH | Coaches stock¦Motor Diesel¦Total¦New conventional ICE diesel Coaches (Maxi) | Thousand | 0.19441 | 0.19188 | 0.19204 | 0 | 0 | 0 | 0
| SPS1 | CH | Coaches stock¦Motor Diesel¦Total¦New conventional ICE diesel Coaches (Mega) | Thousand | 0.010718 | 4.6536e-05 | 6.1708e-05 | 0 | 0 | 0 | 0
| SPS1 | CH | Coaches stock¦Motor Gas¦Total¦Existing ICE Gas Coaches | Thousand | 0.029723 | 0.023778 | 0.014861 | 0 | 0 | 0 | 0
| SPS1 | CH | Coaches stock¦Motor Gas¦Total¦New conventional ICE gas Coaches (Mini) | Thousand | 0 | 0.00017999 | 0.00069354 | 3.4566e-06 | 3.043e-06 | 0 | 0
| SPS1 | CH | Coaches stock¦Motor Gas¦Total¦New conventional ICE gas Coaches (Midi) | Thousand | 0 | 7.5912e-05 | 0.00035863 | 3.4811e-06 | 2.7582e-06 | 0 | 0
| SPS1 | CH | Coaches stock¦Motor Gas¦Total¦New conventional ICE gas Coaches (Maxi) | Thousand | 0 | 4.3223e-05 | 0.0001729 | 7.7723e-06 | 0 | 0 | 0
| SPS1 | CH | Coaches stock¦Motor Gas¦Total¦New conventional ICE gas Coaches (Mega) | Thousand | 0 | 0 | 1.0173e-05 | 7.4435e-06 | 0 | 0 | 0
| SPS1 | CH | Light duty vehicles stock | Thousand | 399.8653 | 399.4018 | 406.5697 | 418.5165 | 441.3022 | 464.0918 | 502.9156
| SPS1 | CH | Light duty vehicles stock¦Electricity¦Existing electric light duty vehicles | Thousand | 1.95 | 1.69 | 1.3 | 0.65 | 0 | 0 | 0
| SPS1 | CH | Light duty vehicles stock¦Electricity¦New electric light duty vehicles | Thousand | 1.6989 | 3.7475 | 14.6999 | 59.7019 | 165.2916 | 316.63 | 339.2965
| SPS1 | CH | Light duty vehicles stock¦Hydrogen¦New fuel cell electric light duty vehicles | Thousand | 0 | 0.00044342 | 0.00074094 | 0.00030522 | 0.00036932 | 0.00034262 | 0.00034337
| SPS1 | CH | Light duty vehicles stock¦Motor Gasoline¦Total¦Existing gasoline light duty vehicles | Thousand | 45.952 | 39.8251 | 30.6347 | 15.3173 | 0 | 0 | 0
| SPS1 | CH | Light duty vehicles stock¦Motor Gasoline¦Total¦New gasoline light duty vehicles | Thousand | 12.4349 | 14.1581 | 26.5391 | 47.5986 | 69.4004 | 40.4453 | 40.5409
| SPS1 | CH | Light duty vehicles stock¦Motor Diesel¦Total¦Existing ICE diesel light duty vehicles | Thousand | 228.993 | 198.4606 | 152.662 | 76.331 | 0 | 0 | 0
| SPS1 | CH | Light duty vehicles stock¦Motor Diesel¦Total¦New ICE diesel light duty vehicles | Thousand | 106.1689 | 125.1624 | 125.1801 | 70.8872 | 0.20021 | 0.14773 | 0.052106
| SPS1 | CH | Light duty vehicles stock¦Motor Diesel¦Total¦New hybrid diesel light duty vehicles | Thousand | 0 | 13.8415 | 53.4534 | 148.0257 | 206.4048 | 106.8639 | 123.0219
| SPS1 | CH | Light duty vehicles stock¦Motor Gas¦Total¦New ICE Gas light duty vehicles | Thousand | 2.6675 | 2.5161 | 2.0999 | 0.0045125 | 0.0047935 | 0.0045098 | 0.0039656
| SPS1 | CH | Heavy duty vehicles stock | Thousand | 41.4556 | 43.0074 | 43.4407 | 45.2463 | 47.0915 | 48.937 | 52.9202
| SPS1 | CH | Heavy duty vehicles stock¦Electricity¦Existing electric heavy duty vehicles | Thousand | 0 | 0 | 0 | 0 | 0 | 0 | 0
| SPS1 | CH | Heavy duty vehicles stock¦Electricity¦New electric heavy duty vehicles | Thousand | 0.052 | 0.12601 | 0.12122 | 0.03162 | 0.0052709 | 0.0081247 | 0.0044627
| SPS1 | CH | Heavy duty vehicles stock¦Hydrogen¦New fuel cell electric heavy duty vehicles | Thousand | 0.01003 | 0.00065081 | 0.0007337 | 0.00038822 | 0.00049133 | 0.00048031 | 0.00046886
| SPS1 | CH | Heavy duty vehicles stock¦Motor Gasoline¦Total¦Existing gasoline heavy duty vehicles | Thousand | 0 | 0 | 0 | 0 | 0 | 0 | 0
| SPS1 | CH | Heavy duty vehicles stock¦Motor Gasoline¦Total¦New gasoline heavy duty vehicles | Thousand | 0 | 0 | 0 | 0 | 0 | 0 | 0
| SPS1 | CH | Heavy duty vehicles stock¦Motor Diesel¦Total¦Existing ICE diesel heavy duty vehicles | Thousand | 29.662 | 25.7071 | 19.7747 | 9.8873 | 0 | 0 | 0
| SPS1 | CH | Heavy duty vehicles stock¦Motor Diesel¦Total¦New ICE diesel heavy duty vehicles | Thousand | 11.6096 | 10.7292 | 9.6967 | 0.9813 | 0.003894 | 0.0056837 | 0.0017976
| SPS1 | CH | Heavy duty vehicles stock¦Motor Diesel¦Total¦New hybrid diesel heavy duty vehicles | Thousand | 0 | 6.4333 | 13.8362 | 34.3344 | 47.0762 | 48.9171 | 52.9079
| SPS1 | CH | Heavy duty vehicles stock¦Motor Gas¦Total¦New ICE Gas heavy duty vehicles | Thousand | 0.122 | 0.01123 | 0.011235 | 0.011241 | 0.0055981 | 0.0056067 | 0.005604
| SPS1 | CH | Domestic hydrogen production capacity | GW-H2/yr. | 0.00015807 | 0.00015872 | 0.00016022 | 0.00039554 | 0.00053709 | 0.00087665 | 0.018724
| SPS1 | CH | Domestic hydrogen production capacity¦Electricity | GW-H2/yr. | 0.00015807 | 0.00015872 | 0.00016022 | 0.00039544 | 0.00053619 | 0.00087541 | 0.018639
| SPS1 | CH | Domestic hydrogen production capacity¦Electricity¦PEM electrolysis small-medium scale | GW-H2/yr. | 0.00015807 | 0.00015872 | 0.00016022 | 0.00039322 | 0.00052444 | 0.00056358 | 0.018347
| SPS1 | CH | Domestic hydrogen production capacity¦Electricity¦PEM electrolysis large scale | GW-H2/yr. | 0 | 0 | 0 | 2.2216e-06 | 1.1744e-05 | 0.00011039 | 0.00011544
| SPS1 | CH | Domestic hydrogen production capacity¦Electricity¦SOEC electrolysis | GW-H2/yr. | 0 | 0 | 0 | 0 | 0 | 0.00020144 | 0.00017618
| SPS1 | CH | Domestic hydrogen production capacity¦Gas | GW-H2/yr. | 0 | 0 | 0 | 1.0232e-07 | 9.0093e-07 | 1.2313e-06 | 8.5086e-05
| SPS1 | CH | Domestic hydrogen production capacity¦Gas¦SMR-ATR Reforming | GW-H2/yr. | 0 | 0 | 0 | 1.0232e-07 | 9.0093e-07 | 1.2313e-06 | 8.5086e-05
| SPS1 | CH | Domestic hydrogen production capacity¦Gas¦SMR-ATR Reforming CCS | GW-H2/yr. | 0 | 0 | 0 | 0 | 0 | 0 | 0
| SPS1 | CH | Domestic hydrogen production capacity¦Wood | GW-H2/yr. | 0 | 0 | 0 | 0 | 0 | 0 | 0
| SPS1 | CH | Domestic hydrogen production capacity¦Wood¦Gasification | GW-H2/yr. | 0 | 0 | 0 | 0 | 0 | 0 | 0
| SPS1 | CH | Domestic hydrogen production capacity¦Wood¦Gasification CCS | GW-H2/yr. | 0 | 0 | 0 | 0 | 0 | 0 | 0
| SPS1 | CH | Other fuel synthesis capacity | GW-output/yr.
| SPS1 | CH | Other fuel synthesis capacity¦Domestic biodiesel production¦Wood¦Fischer Tropsch | GW-output/yr. | 0.062412 | 0.062412 | 0.062424 | 1.4086e-05 | 3.2101e-05 | 3.0351e-05 | 1.407e-05
| SPS1 | CH | Other fuel synthesis capacity¦Domestic biodiesel production¦Wood¦Fischer Tropsch CCS | GW-output/yr. | 0 | 0 | 0 | 0 | 0 | 0 | 0
| SPS1 | CH | Other fuel synthesis capacity¦Domestic ethanol production¦Wood¦Ethanol reactor | GW-output/yr. | 0.008575 | 0.0085749 | 0.008575 | 1.0006e-05 | 2.6137e-05 | 1.4407e-05 | 1.0745e-05
| SPS1 | CH | Other fuel synthesis capacity¦Domestic ethanol production¦Wood¦Ethanol reactor with CCS | GW-output/yr. | 0 | 0 | 0 | 0 | 0 | 0 | 0
| SPS1 | CH | Other fuel synthesis capacity¦Domestic biogas production¦Manure¦Fermentation | GW-output/yr. | 0.049293 | 0.1569 | 0.1624 | 0.1624 | 0.1624 | 0.16425 | 0.16426
| SPS1 | CH | Other fuel synthesis capacity¦Domestic biogas production¦Wastes¦Renewable¦Gasification | GW-output/yr. | 0.21267 | 0.23567 | 0.23567 | 0.23493 | 0.22017 | 0.21409 | 0.20194
| SPS1 | CH | Other fuel synthesis capacity¦Domestic biogas production¦Wastes¦Renewable¦Gasification CCS | GW-output/yr. | 0 | 0 | 0 | 0 | 0 | 0 | 0
| SPS1 | CH | Other fuel synthesis capacity¦Domestic biogas production¦Wastes¦Renewable¦Hydrothermal gasification | GW-output/yr. | 0 | 0 | 0 | 0 | 0 | 1.5472e-05 | 1.5525e-05
| SPS1 | CH | Other fuel synthesis capacity¦Domestic biogas production¦Wastes¦Renewable¦Hydrothermal gasification CCS | GW-output/yr. | 0 | 0 | 0 | 0 | 0 | 0 | 0
| SPS1 | CH | Other fuel synthesis capacity¦Domestic biogas production¦Wood¦Gasification | GW-output/yr. | 1.6516e-07 | 7.8621e-06 | 8.2172e-06 | 8.2274e-06 | 3.0231e-05 | 2.5142e-05 | 1.7197e-05
| SPS1 | CH | Other fuel synthesis capacity¦Domestic biogas production¦Wood¦Gasification CCS | GW-output/yr. | 0 | 0 | 0 | 0 | 0 | 0 | 0
| SPS1 | CH | Other fuel synthesis capacity¦Biomethane production from biogas upgrade | GW-output/yr. | 0.042352 | 0.13933 | 0.13933 | 0.13448 | 0.10551 | 0.10387 | 0.10391
| SPS1 | CH | Other fuel synthesis capacity¦Domestic wood to pellet production¦Pellets | GW-output/yr. | 0.355 | 0.40995 | 0.1692 | 0.1692 | 0.17709 | 0.2003 | 0.24769
| SPS1 | CH | Other fuel synthesis capacity¦Domestic PtG and PtL production¦PtG¦PtG gas | GW-output/yr. | 0 | 0 | 0 | 2.4714e-07 | 9.2841e-07 | 8.4483e-07 | 6.192e-07
| SPS1 | CH | Other fuel synthesis capacity¦Domestic PtG and PtL production¦PtL¦PtL Diesel | GW-output/yr. | 0 | 0 | 0 | 1.3974e-07 | 1.4086e-06 | 1.2281e-06 | 9.874e-07
| SPS1 | CH | Other fuel synthesis capacity¦Domestic PtG and PtL production¦PtL¦PtL Gasoline | GW-output/yr. | 0 | 0 | 0 | 1.7441e-07 | 1.5008e-06 | 1.634e-06 | 1.0998e-06
| SPS1 | CH | Electricity generation capacity additions | GWe/yr. | 0.001334 | 0.082983 | 5.3469 | 2.7191 | 2.6008 | 5.5359 | 15.9092
| SPS1 | CH | Electricity generation capacity additions¦Nuclear Fuel | GWe/yr. | 0 | 0 | 0 | 0 | 0 | 0 | 0
| SPS1 | CH | Electricity generation capacity additions¦Nuclear Fuel¦Nuclear power plants | GWe/yr. | 0 | 0 | 0 | 0 | 0 | 0 | 0
| SPS1 | CH | Electricity generation capacity additions¦Hydro | GWe/yr. | 0 | 0.00092436 | 0.0043948 | 0.27953 | 0.0081034 | 1.4925e-06 | 1.3162
| SPS1 | CH | Electricity generation capacity additions¦Hydro¦Hydro Large | GWe/yr. | 0 | 0.00069952 | 0.0031776 | 0.27953 | 5.6396e-07 | 1.1661e-06 | 1.3162
| SPS1 | CH | Electricity generation capacity additions¦Hydro¦Hydro Run of River | GWe/yr. | 0 | 0.00015801 | 0.0012172 | 8.9076e-07 | 0.0081028 | 2.3848e-07 | 9.7628e-07
| SPS1 | CH | Electricity generation capacity additions¦Hydro¦Pump storage | GWe/yr. | 0 | 6.6831e-05 | 4.6911e-08 | 4.7674e-08 | 4.6419e-08 | 8.7926e-08 | 3.7841e-07
| SPS1 | CH | Electricity generation capacity additions¦Oil | GWe/yr. | 0 | 0.0061442 | 0.0024332 | 0.022759 | 0.023751 | 0.023586 | 0.050026
| SPS1 | CH | Electricity generation capacity additions¦Oil¦Peak devices | GWe/yr. | 0 | 2.1605e-06 | 4.1757e-05 | 0.008018 | 0.016645 | 3.8959e-05 | 1.9829e-06
| SPS1 | CH | Electricity generation capacity additions¦Oil¦CHP Oil (for District Heating) | GWe/yr. | 0 | 4.0168e-07 | 4.3056e-07 | 5.0151e-07 | 5.9858e-06 | 2.5969e-05 | 7.9059e-05
| SPS1 | CH | Electricity generation capacity additions¦Oil¦Industrial CHPs oil | GWe/yr. | 0 | 0.0061416 | 0.002391 | 0.01474 | 0.0070999 | 0.023521 | 0.049945
| SPS1 | CH | Electricity generation capacity additions¦Gas | GWe/yr. | 0 | 0.053499 | 0.015754 | 0.049281 | 0.32465 | 0.34282 | 1.2511
| SPS1 | CH | Electricity generation capacity additions¦Gas¦Gas turbines combined cycle | GWe/yr. | 0 | 0 | 0 | 0 | 0 | 0.071342 | 0.60229
| SPS1 | CH | Electricity generation capacity additions¦Gas¦Gas turbines open cycle | GWe/yr. | 0 | 0 | 0 | 0 | 0.0020449 | 9.8446e-07 | 5.0369e-07
| SPS1 | CH | Electricity generation capacity additions¦Gas¦Gas turbines combined cycle CCS | GWe/yr. | 0 | 0 | 0 | 0 | 0 | 0 | 0
| SPS1 | CH | Electricity generation capacity additions¦Gas¦CHP Gas (for District Heating) | GWe/yr. | 0 | 9.6381e-08 | 0.0027115 | 5.5186e-07 | 8.3529e-06 | 0.02941 | 2.8038e-06
| SPS1 | CH | Electricity generation capacity additions¦Gas¦CHP Fuel Cell Gas (for District Heating) | GWe/yr. | 0 | 0 | 0 | 0 | 0 | 0.014257 | 0.050855
| SPS1 | CH | Electricity generation capacity additions¦Gas¦Industrial CHPs gas | GWe/yr. | 0 | 1.6532e-07 | 0.0064759 | 0.037022 | 2.1171e-06 | 1.524e-06 | 0.001476
| SPS1 | CH | Electricity generation capacity additions¦Gas¦Industrial CHPs gas (CCS) | GWe/yr. | 0 | 0 | 0 | 0 | 0 | 0 | 0
| SPS1 | CH | Electricity generation capacity additions¦Gas¦Industrial CHPs fuel cells (gas reformer) | GWe/yr. | 0 | 0 | 0 | 3.1802e-05 | 7.2193e-05 | 7.9845e-05 | 3.5625e-05
| SPS1 | CH | Electricity generation capacity additions¦Gas¦Residential single family CHPs gas | GWe/yr. | 0 | 3.6152e-05 | 9.4368e-08 | 0 | 9.1132e-05 | 2.1203e-05 | 7.9462e-05
| SPS1 | CH | Electricity generation capacity additions¦Gas¦Residential single family CHPs fuel cells gas | GWe/yr. | 0 | 0 | 0 | 7.7013e-07 | 4.1146e-05 | 9.4818e-07 | 2.3052e-05
| SPS1 | CH | Electricity generation capacity additions¦Gas¦Residential multi family CHPs gas | GWe/yr. | 0 | 0.00010464 | 4.2283e-07 | 3.4516e-08 | 0.0085789 | 0.19608 | 7.5456e-06
| SPS1 | CH | Electricity generation capacity additions¦Gas¦Residential multi family CHPs fuel cells gas | GWe/yr. | 0 | 0 | 0 | 2.7154e-06 | 0.0002376 | 0.00016894 | 0.11726
| SPS1 | CH | Electricity generation capacity additions¦Gas¦Services sectors CHPs (bio)gas | GWe/yr. | 0 | 0.026187 | 0.0065661 | 0.012221 | 0.044082 | 0.031153 | 0.043491
| SPS1 | CH | Electricity generation capacity additions¦Gas¦Services sectors CHPs gas | GWe/yr. | 0 | 0.027171 | 1.3378e-08 | 2.1007e-08 | 0.26942 | 3.6111e-06 | 1.0606e-07
| SPS1 | CH | Electricity generation capacity additions¦Gas¦Services sectors CHPs fuel cells (gas reformer) | GWe/yr. | 0 | 0 | 0 | 1.3725e-06 | 7.6068e-05 | 0.00030035 | 0.43558
| SPS1 | CH | Electricity generation capacity additions¦Wastes | GWe/yr. | 0 | 8.5006e-08 | 1.3287e-07 | 0.054108 | 0.11014 | 0.072532 | 0.12373
| SPS1 | CH | Electricity generation capacity additions¦Wastes¦Wastes Incineration (electric only) | GWe/yr. | 0 | 4.1906e-08 | 9.4403e-08 | 0.054108 | 0.10448 | 0.052923 | 0.095273
| SPS1 | CH | Electricity generation capacity additions¦Wastes¦Wastes Incineration (electric only) CCS | GWe/yr. | 0 | 0 | 0 | 0 | 0 | 0 | 0
| SPS1 | CH | Electricity generation capacity additions¦Wastes¦CHP Wastes (for District Heating) | GWe/yr. | 0 | 2.6401e-08 | 2.6332e-08 | 6.5416e-08 | 0.0056597 | 0.019609 | 0.028457
| SPS1 | CH | Electricity generation capacity additions¦Wastes¦CHP Wastes (for District Heating) CCS | GWe/yr. | 0 | 0 | 0 | 0 | 0 | 0 | 0
| SPS1 | CH | Electricity generation capacity additions¦Wastes¦Industrial CHPs wastes | GWe/yr. | 0 | 1.6699e-08 | 1.2139e-08 | 2.4049e-08 | 4.0292e-07 | 6.6072e-08 | 8.629e-08
| SPS1 | CH | Electricity generation capacity additions¦Wastes¦Industrial CHPs wastes CCS | GWe/yr. | 0 | 0 | 0 | 0 | 0 | 0 | 0
| SPS1 | CH | Electricity generation capacity additions¦Wood | GWe/yr. | 0 | 0.015272 | 0.029494 | 0.049943 | 0.041162 | 0.083445 | 0.13482
| SPS1 | CH | Electricity generation capacity additions¦Wood¦CHP Wood (for District Heating) | GWe/yr. | 0 | 3.5334e-08 | 3.0944e-07 | 0.037071 | 0.0011735 | 0.0036943 | 0.064678
| SPS1 | CH | Electricity generation capacity additions¦Wood¦Biomass with CCS (BECCS) | GWe/yr. | 0 | 0 | 0 | 0 | 0 | 0 | 0
| SPS1 | CH | Electricity generation capacity additions¦Wood¦Industrial CHPs wood | GWe/yr. | 0 | 0.015272 | 0.029494 | 0.012863 | 0.039846 | 0.079748 | 0.070016
| SPS1 | CH | Electricity generation capacity additions¦Wood¦Industrial CHPs wood (CCS) | GWe/yr. | 0 | 0 | 0 | 0 | 0 | 0 | 0
| SPS1 | CH | Electricity generation capacity additions¦Wood¦Residential single family CHPs wood | GWe/yr. | 0 | 0 | 0 | 1.7966e-06 | 3.7972e-05 | 7.0604e-07 | 3.6898e-05
| SPS1 | CH | Electricity generation capacity additions¦Wood¦Residential multi family CHPs wood | GWe/yr. | 0 | 0 | 0 | 3.2252e-06 | 5.6233e-05 | 1.3442e-06 | 5.941e-05
| SPS1 | CH | Electricity generation capacity additions¦Wood¦Services sectors CHPs wood | GWe/yr. | 0 | 0 | 0 | 3.4333e-06 | 4.8651e-05 | 1.1084e-06 | 2.4984e-05
| SPS1 | CH | Electricity generation capacity additions¦Wind | GWe/yr. | 0 | 0.0071321 | 0.40213 | 2.7596e-05 | 0.022848 | 1.8492e-06 | 0.13025
| SPS1 | CH | Electricity generation capacity additions¦Wind¦Wind turbines | GWe/yr. | 0 | 0.0071321 | 0.40213 | 2.7596e-05 | 0.022848 | 1.8492e-06 | 0.13025
| SPS1 | CH | Electricity generation capacity additions¦Solar | GWe/yr. | 0 | 8.6695e-06 | 4.5239 | 2.1461 | 1.8498 | 4.6297 | 12.2698
| SPS1 | CH | Electricity generation capacity additions¦Solar¦Solar PV (large scale) | GWe/yr. | 0 | 0 | 0.12067 | 0.023702 | 0.00061088 | 0.34077 | 3.4176
| SPS1 | CH | Electricity generation capacity additions¦Solar¦Solar PV (Industry) | GWe/yr. | 0 | 1.7859e-08 | 1.768 | 2.1224 | 0.77997 | 2.7667 | 4.5151
| SPS1 | CH | Electricity generation capacity additions¦Solar¦Solar PV (Residential single family) | GWe/yr. | 0 | 4.0488e-06 | 0.00015136 | 2.2558e-07 | 0.29987 | 0.66483 | 0.68639
| SPS1 | CH | Electricity generation capacity additions¦Solar¦Solar PV (Residential multi family) | GWe/yr. | 0 | 4.5861e-06 | 0.63041 | 2.7164e-07 | 0.14464 | 0.28405 | 0.94485
| SPS1 | CH | Electricity generation capacity additions¦Solar¦Solar PV (Services) | GWe/yr. | 0 | 1.6709e-08 | 2.0047 | 5.6167e-07 | 0.62472 | 0.5734 | 2.7057
| SPS1 | CH | Electricity generation capacity additions¦Geothermal | GWe/yr. | 0 | 0 | 0 | 0 | 0 | 0.00056156 | 6.5244e-07
| SPS1 | CH | Electricity generation capacity additions¦Geothermal¦Deep geothermal | GWe/yr. | 0 | 0 | 0 | 0 | 0 | 0.00056156 | 6.5244e-07
| SPS1 | CH | Electricity generation capacity additions¦Hydrogen | GWe/yr. | 0 | 0 | 0 | 0 | 0 | 0 | 0
| SPS1 | CH | Electricity generation capacity additions¦Hydrogen¦CHP Fuel Cell Hydrogen (for District Heating) | GWe/yr. | 0 | 0 | 0 | 0 | 0 | 0 | 0
| SPS1 | CH | Electricity generation capacity additions¦Hydrogen¦Industrial CHPs fuel cells (hydrogen) | GWe/yr. | 0 | 0 | 0 | 0 | 0 | 0 | 0
| SPS1 | CH | Electricity generation capacity additions¦Hydrogen¦Services sectors CHPs fuel cells (hydrogen) | GWe/yr. | 0 | 0 | 0 | 0 | 0 | 0 | 0
| SPS1 | CH | Electricity generation capacity additions¦Electricity storage (non hydro) | GWe/yr. | 0.001334 | 2.1345e-06 | 0.36874 | 0.11734 | 0.22032 | 0.38318 | 0.63338
| SPS1 | CH | Electricity generation capacity additions¦Electricity storage (non hydro)¦CAES | GWe/yr. | 0 | 8.4796e-08 | 8.6839e-08 | 8.4291e-08 | 2.8825e-07 | 4.154e-07 | 6.5416e-07
| SPS1 | CH | Electricity generation capacity additions¦Electricity storage (non hydro)¦Battery storage large size centralised | GWe/yr. | 0.00022713 | 2.866e-07 | 0.0060744 | 0.020257 | 0.0038728 | 0.0076603 | 0.044955
| SPS1 | CH | Electricity generation capacity additions¦Electricity storage (non hydro)¦Battery storage medium size centralised | GWe/yr. | 0.00016546 | 2.1387e-07 | 0.0037182 | 0.010555 | 0.0031633 | 0.017117 | 0.093983
| SPS1 | CH | Electricity generation capacity additions¦Electricity storage (non hydro)¦Batteries in industry | GWe/yr. | 0.00015874 | 2.6147e-07 | 0.069323 | 0.08376 | 0.040155 | 0.17604 | 0.18791
| SPS1 | CH | Electricity generation capacity additions¦Electricity storage (non hydro)¦Batteries in residential single family houses | GWe/yr. | 0.0003148 | 5.1691e-07 | 0.12777 | 0.00069804 | 0.079034 | 0.074853 | 0.1398
| SPS1 | CH | Electricity generation capacity additions¦Electricity storage (non hydro)¦Batteries in residential multi-family houses | GWe/yr. | 0.00030865 | 5.088e-07 | 0.037927 | 0.001206 | 0.020744 | 0.034179 | 0.037997
| SPS1 | CH | Electricity generation capacity additions¦Electricity storage (non hydro)¦Batteries in Services sector | GWe/yr. | 0.00015926 | 2.6209e-07 | 0.12393 | 0.0008633 | 0.073354 | 0.073329 | 0.12874
| SPS1 | CH | Cars stock additions additions | Million | 0.00030043 | 0.48774 | 0.86012 | 2.1202 | 3.1535 | 2.1457 | 4.6771
| SPS1 | CH | Cars stock additions¦Electricity¦Existing battery electric cars | Million | 0 | 0 | 0 | 0 | 0 | 0 | 0
| SPS1 | CH | Cars stock additions¦Electricity¦New battery electric cars (<60kW) | Million | 3.4263e-05 | 0.00021577 | 0.00011456 | 0.00024525 | 0.00064387 | 0.01872 | 0.29541
| SPS1 | CH | Cars stock additions¦Electricity¦New battery electric cars (60-100 kW) | Million | 6.7085e-05 | 0.00012165 | 0.0032602 | 0.59799 | 0.91154 | 0.74606 | 1.1365
| SPS1 | CH | Cars stock additions¦Electricity¦New battery electric cars (100-140 kW) | Million | 5.0131e-05 | 0.0046667 | 0.0010918 | 0.02413 | 0.27472 | 0.10036 | 0.25156
| SPS1 | CH | Cars stock additions¦Electricity¦New battery electric cars (>140 kW) | Million | 0.00014895 | 0.082139 | 0.26535 | 0.81018 | 0.50701 | 0.30888 | 1.1077
| SPS1 | CH | Cars stock additions¦Electricity¦New plug-in hybrid gasoline (<60 kW) | Million | 0 | 2.7356e-05 | 1.9891e-05 | 2.0315e-05 | 6.3785e-05 | 5.804e-05 | 4.5456e-05
| SPS1 | CH | Cars stock additions¦Electricity¦New plug-in hybrid gasoline (60-100 kW) | Million | 0 | 1.0286e-05 | 2.726e-05 | 3.161e-05 | 0.0001925 | 0.00015316 | 0.00011231
| SPS1 | CH | Cars stock additions¦Electricity¦New plug-in hybrid gasoline (100-140 kW) | Million | 0 | 0.031707 | 0.043332 | 0.28989 | 0.10784 | 0.089845 | 0.17864
| SPS1 | CH | Cars stock additions¦Electricity¦New plug-in hybrid gasoline (>140 kW) | Million | 0 | 6.1344e-05 | 6.5527e-05 | 6.4111e-05 | 0.00016404 | 0.00014142 | 0.00013145
| SPS1 | CH | Cars stock additions¦Electricity¦New plug-in hybrid diesel (<60 kW) | Million | 0 | 3.1718e-05 | 2.098e-05 | 2.1156e-05 | 6.5613e-05 | 5.5437e-05 | 4.5754e-05
| SPS1 | CH | Cars stock additions¦Electricity¦New plug-in hybrid diesel (60-100 kW) | Million | 0 | 1.4273e-05 | 3.5684e-05 | 3.7144e-05 | 0.00023289 | 0.00014229 | 0.00011382
| SPS1 | CH | Cars stock additions¦Electricity¦New plug-in hybrid diesel (100-140 kW) | Million | 0 | 0.0063757 | 0.063535 | 0.19957 | 0.39968 | 0.22355 | 0.43414
| SPS1 | CH | Cars stock additions¦Electricity¦New plug-in hybrid diesel (>140 kW) | Million | 0 | 7.2657e-05 | 7.5299e-05 | 7.233e-05 | 0.0001858 | 0.00013705 | 0.00013172
| SPS1 | CH | Cars stock additions¦Hydrogen¦New fuel cell cars (<60 kW) | Million | 0 | 7.8442e-07 | 4.47e-07 | 1.6284e-07 | 3.591e-07 | 5.4605e-07 | 5.9892e-07
| SPS1 | CH | Cars stock additions¦Hydrogen¦New fuel cell cars (60-100 kW) | Million | 0 | 3.7402e-07 | 3.2843e-07 | 1.7114e-07 | 3.428e-07 | 5.041e-07 | 6.4106e-07
| SPS1 | CH | Cars stock additions¦Hydrogen¦New fuel cell cars (100-140 kW) | Million | 0 | 3.4213e-07 | 2.5914e-07 | 1.5931e-07 | 2.9368e-07 | 4.6519e-07 | 6.4762e-07
| SPS1 | CH | Cars stock additions¦Hydrogen¦New fuel cell cars (>140 kW) | Million | 0 | 3.9545e-07 | 3.1488e-07 | 1.6102e-07 | 3.2852e-07 | 5.036e-07 | 6.9087e-07
| SPS1 | CH | Cars stock additions¦Motor Gasoline¦Total¦Conventional gasoline hybrid existing | Million | 0 | 0 | 0 | 0 | 0 | 0 | 0
| SPS1 | CH | Cars stock additions¦Motor Gasoline¦Total¦New conventional gasoline hybrid (<60 kW) | Million | 0 | 5.5239e-05 | 6.2333e-05 | 0.029497 | 0.15708 | 0.12438 | 0.00013278
| SPS1 | CH | Cars stock additions¦Motor Gasoline¦Total¦New conventional gasoline hybrid (60-100 kW) | Million | 0 | 0.00027062 | 0.079771 | 3.506e-05 | 0.013732 | 0.0023855 | 0.18758
| SPS1 | CH | Cars stock additions¦Motor Gasoline¦Total¦New conventional gasoline hybrid (100-140 kW) | Million | 0 | 0.18918 | 2.4989e-05 | 1.6486e-05 | 8.736e-05 | 6.6199e-05 | 4.4075e-05
| SPS1 | CH | Cars stock additions¦Motor Gasoline¦Total¦New conventional gasoline hybrid (>140 kW) | Million | 0 | 3.1569e-05 | 3.0974e-05 | 2.8682e-05 | 0.010628 | 0.034694 | 0.065253
| SPS1 | CH | Cars stock additions¦Motor Gasoline¦Total¦Conventional gasoline ICE existing | Million | 0 | 0 | 0 | 0 | 0 | 0 | 0
| SPS1 | CH | Cars stock additions¦Motor Gasoline¦Total¦New conventional gasoline ICE (<60 kW) | Million | 0 | 1.1809e-05 | 0.09186 | 0.097483 | 7.812e-05 | 3.3972e-05 | 1.1651e-05
| SPS1 | CH | Cars stock additions¦Motor Gasoline¦Total¦New conventional gasoline ICE (60-100 kW) | Million | 0 | 7.2563e-06 | 0.072211 | 2.4827e-05 | 9.2969e-05 | 3.9218e-05 | 1.439e-05
| SPS1 | CH | Cars stock additions¦Motor Gasoline¦Total¦New conventional gasoline ICE (100-140 kW) | Million | 0 | 8.9169e-06 | 0.039119 | 1.8369e-05 | 7.5467e-05 | 4.5334e-05 | 2.1709e-05
| SPS1 | CH | Cars stock additions¦Motor Gasoline¦Total¦New conventional gasoline ICE (>140 kW) | Million | 0 | 7.2955e-06 | 0.11575 | 4.8217e-05 | 0.61396 | 0.38281 | 0.76754
| SPS1 | CH | Cars stock additions¦Motor Gasoline¦Total¦New mild hybrid gasoline (<60 kW) | Million | 0 | 7.9105e-06 | 3.1148e-05 | 0.029453 | 0.00010966 | 4.2216e-05 | 1.2257e-05
| SPS1 | CH | Cars stock additions¦Motor Gasoline¦Total¦New mild hybrid gasoline (60-100 kW) | Million | 0 | 3.2402e-06 | 1.329e-05 | 1.5735e-05 | 7.7649e-05 | 3.7039e-05 | 1.3794e-05
| SPS1 | CH | Cars stock additions¦Motor Gasoline¦Total¦New mild hybrid gasoline (100-140 kW) | Million | 0 | 3.4578e-06 | 1.0845e-05 | 1.0971e-05 | 5.3644e-05 | 3.6716e-05 | 1.8875e-05
| SPS1 | CH | Cars stock additions¦Motor Gasoline¦Total¦New mild hybrid gasoline (>140 kW) | Million | 0 | 4.8211e-06 | 1.8942e-05 | 2.2275e-05 | 0.010581 | 0.03464 | 0.065081
| SPS1 | CH | Cars stock additions¦Motor Diesel¦Total¦Conventional diesel hybrid existing | Million | 0 | 0 | 0 | 0 | 0 | 0 | 0
| SPS1 | CH | Cars stock additions¦Motor Diesel¦Total¦New conventional diesel hybrid (<60 kW) | Million | 0 | 0.033705 | 6.4797e-05 | 0.020581 | 0.024919 | 0.0023471 | 0.00012809
| SPS1 | CH | Cars stock additions¦Motor Diesel¦Total¦New conventional diesel hybrid (60-100 kW) | Million | 0 | 0.1389 | 0.084086 | 2.5532e-05 | 0.1093 | 0.04599 | 0.13097
| SPS1 | CH | Cars stock additions¦Motor Diesel¦Total¦New conventional diesel hybrid (100-140 kW) | Million | 0 | 2.6025e-05 | 1.9513e-05 | 1.4357e-05 | 0.00017623 | 0.014802 | 0.027726
| SPS1 | CH | Cars stock additions¦Motor Diesel¦Total¦New conventional diesel hybrid (>140 kW) | Million | 0 | 3.1583e-05 | 1.756e-05 | 1.06e-05 | 7.8909e-05 | 8.9781e-05 | 0.00020996
| SPS1 | CH | Cars stock additions¦Motor Diesel¦Total¦Conventional diesel ICE existing | Million | 0 | 0 | 0 | 0 | 0 | 0 | 0
| SPS1 | CH | Cars stock additions¦Motor Diesel¦Total¦New conventional diesel ICE (<60 kW) | Million | 0 | 1.1979e-05 | 2.0391e-05 | 1.4202e-05 | 3.9713e-05 | 2.114e-05 | 8.8635e-06
| SPS1 | CH | Cars stock additions¦Motor Diesel¦Total¦New conventional diesel ICE (60-100 kW) | Million | 0 | 5.3164e-06 | 1.1804e-05 | 6.7295e-06 | 3.3021e-05 | 1.89e-05 | 8.7618e-06
| SPS1 | CH | Cars stock additions¦Motor Diesel¦Total¦New conventional diesel ICE (100-140 kW) | Million | 0 | 4.6414e-06 | 8.1474e-06 | 5.1063e-06 | 2.7568e-05 | 1.8631e-05 | 1.0438e-05
| SPS1 | CH | Cars stock additions¦Motor Diesel¦Total¦New conventional diesel ICE (>140 kW) | Million | 0 | 2.1752e-06 | 4.2774e-06 | 3.6782e-06 | 1.8633e-05 | 1.3789e-05 | 8.7748e-06
| SPS1 | CH | Cars stock additions¦Motor Diesel¦Total¦New mild hybrid diesel (<60 kW) | Million | 0 | 7.4804e-06 | 2.5292e-05 | 0.020559 | 0.0096112 | 0.00012726 | 2.0296e-05
| SPS1 | CH | Cars stock additions¦Motor Diesel¦Total¦New mild hybrid diesel (60-100 kW) | Million | 0 | 3.0723e-06 | 1.1137e-05 | 1.4546e-05 | 0.00015311 | 9.5146e-05 | 2.7524e-05
| SPS1 | CH | Cars stock additions¦Motor Diesel¦Total¦New mild hybrid diesel (100-140 kW) | Million | 0 | 3.1772e-06 | 8.9109e-06 | 1.0025e-05 | 0.00014265 | 0.014771 | 0.0277
| SPS1 | CH | Cars stock additions¦Motor Diesel¦Total¦New mild hybrid diesel (>140 kW) | Million | 0 | 2.6229e-06 | 5.481e-06 | 5.4931e-06 | 3.2646e-05 | 3.4132e-05 | 2.8662e-05
| SPS1 | CH | Cars stock additions¦Gas¦Conventional gas ICE existing | Million | 0 | 0 | 0 | 0 | 0 | 0 | 0
| SPS1 | CH | Cars stock additions¦Gas¦New conventionalgas ICE (<60 kW) | Million | 0 | 1.2735e-06 | 1.1893e-06 | 6.5856e-07 | 5.2203e-06 | 3.2666e-06 | 3.5193e-06
| SPS1 | CH | Cars stock additions¦Gas¦New conventional gas ICE (60-100 kW) | Million | 0 | 6.9118e-07 | 9.3925e-07 | 7.6111e-07 | 6.3773e-06 | 3.8444e-06 | 4.3293e-06
| SPS1 | CH | Cars stock additions¦Gas¦New conventional gas ICE (100-140 kW) | Million | 0 | 8.9013e-07 | 1.1057e-06 | 1.272e-06 | 7.9783e-06 | 4.9184e-06 | 7.4568e-06
| SPS1 | CH | Cars stock additions¦Gas¦New conventional gas ICE (>140 kW) | Million | 0 | 9.1007e-07 | 1.2137e-06 | 1.4631e-06 | 8.3718e-06 | 5.3659e-06 | 1.0428e-05
| SPS1 | CH | Urban buses stock additions | Thousand | 0 | 0.7071 | 1.556 | 5.6849 | 4.9325 | 2.2408 | 6.4542
| SPS1 | CH | Urban buses stock additions¦Electricity¦Existing electric urban buses | Thousand | 0 | 0 | 0 | 0 | 0 | 0 | 0
| SPS1 | CH | Urban buses stock additions¦Electricity¦New electric urban buses (Mini) | Thousand | 0 | 0.0070601 | 0.0084639 | 2.5517 | 2.6322 | 0.16784 | 2.6255
| SPS1 | CH | Urban buses stock additions¦Electricity¦New electric urban buses (Midi) | Thousand | 0 | 0.0010152 | 0.0041716 | 0.74181 | 0.70315 | 0.10637 | 0.69154
| SPS1 | CH | Urban buses stock additions¦Electricity¦New electric urban buses (Maxi) | Thousand | 0 | 0.00039033 | 0.00076143 | 1.6941 | 0.27258 | 0.99143 | 0.49608
| SPS1 | CH | Urban buses stock additions¦Electricity¦New electric urban buses (Mega) | Thousand | 0 | 7.1588e-05 | 7.4428e-05 | 7.7348e-05 | 0.00034018 | 0.0003395 | 0.00014693
| SPS1 | CH | Urban buses stock additions¦Hydrogen¦New fuel cell urban buses (Mini) | Thousand | 0 | 0 | 0 | 1.087e-05 | 0 | 0 | 0
| SPS1 | CH | Urban buses stock additions¦Hydrogen¦New fuel cell urban buses (Midi) | Thousand | 0 | 0 | 0 | 0 | 0 | 0 | 0
| SPS1 | CH | Urban buses stock additions¦Hydrogen¦New fuel cell urban buses (Maxi) | Thousand | 0 | 0 | 0 | 1.0421e-05 | 0 | 0 | 0
| SPS1 | CH | Urban buses stock additions¦Hydrogen¦New fuel cell urban buses (Mega) | Thousand | 0 | 0 | 0 | 0 | 0 | 0 | 0
| SPS1 | CH | Urban buses stock additions¦Motor Diesel¦Total¦New conventional hybrid diesel urban buses (Mini) | Thousand | 0 | 0.6437 | 0.00065009 | 0.00022005 | 0.0027967 | 0.0017898 | 0.0045798
| SPS1 | CH | Urban buses stock additions¦Motor Diesel¦Total¦New conventional hybrid diesel urban buses (Midi) | Thousand | 0 | 0.0007708 | 0.00027261 | 0.00018815 | 0.0016906 | 0.0012201 | 0.0014931
| SPS1 | CH | Urban buses stock additions¦Motor Diesel¦Total¦New conventional hybrid diesel urban buses (Maxi) | Thousand | 0 | 0.042189 | 0.83466 | 0.69683 | 1.3197 | 0.97174 | 2.6348
| SPS1 | CH | Urban buses stock additions¦Motor Diesel¦Total¦New conventional hybrid diesel urban buses (Mega) | Thousand | 0 | 0 | 0 | 0 | 6.4403e-05 | 4.9207e-05 | 1.7721e-05
| SPS1 | CH | Urban buses stock additions¦Motor Diesel¦Total¦Existing ICE diesel urban buses | Thousand | 0 | 0 | 0 | 0 | 0 | 0 | 0
| SPS1 | CH | Urban buses stock additions¦Motor Diesel¦Total¦New conventional ICE diesel urban buses (Mini) | Thousand | 0 | 0.0043862 | 0.51989 | 0 | 0 | 0 | 0
| SPS1 | CH | Urban buses stock additions¦Motor Diesel¦Total¦New conventional ICE diesel urban buses (Midi) | Thousand | 0 | 0.0068084 | 0.1539 | 0 | 0 | 0 | 0
| SPS1 | CH | Urban buses stock additions¦Motor Diesel¦Total¦New conventional ICE diesel urban buses (Maxi) | Thousand | 0 | 0.00042239 | 0.00011535 | 0 | 0 | 0 | 0
| SPS1 | CH | Urban buses stock additions¦Motor Diesel¦Total¦New conventional ICE diesel urban buses (Mega) | Thousand | 0 | 0 | 0 | 0 | 0 | 0 | 0
| SPS1 | CH | Urban buses stock additions¦Motor Gas¦Total¦Existing ICE Gas urban buses | Thousand | 0 | 0 | 0 | 0 | 0 | 0 | 0
| SPS1 | CH | Urban buses stock additions¦Motor Gas¦Total¦New conventional ICE gas urban buses (Mini) | Thousand | 0 | 0.00017233 | 0.00070113 | 1.0548e-05 | 1.5622e-05 | 1.6658e-05 | 1.3391e-05
| SPS1 | CH | Urban buses stock additions¦Motor Gas¦Total¦New conventional ICE gas urban buses (Midi) | Thousand | 0 | 7.7311e-05 | 0.032237 | 0 | 0 | 0 | 0
| SPS1 | CH | Urban buses stock additions¦Motor Gas¦Total¦New conventional ICE gas urban buses (Maxi) | Thousand | 0 | 3.1912e-05 | 0.00012472 | 0 | 0 | 0 | 0
| SPS1 | CH | Urban buses stock additions¦Motor Gas¦Total¦New conventional ICE gas urban buses (Mega) | Thousand | 0 | 0 | 0 | 0 | 0 | 0 | 0
| SPS1 | CH | Coaches stock additions | Thousand | 0 | 0.50045 | 0.38095 | 2.7359 | 1.5206 | 1.287 | 2.1251
| SPS1 | CH | Coaches stock additions¦Electricity¦Existing electric Coaches | Thousand | 0 | 0 | 0 | 0 | 0 | 0 | 0
| SPS1 | CH | Coaches stock additions¦Electricity¦New electric Coaches (Mini) | Thousand | 0 | 0.00076691 | 0.0012974 | 1.408 | 0.98171 | 0.014298 | 0.46296
| SPS1 | CH | Coaches stock additions¦Electricity¦New electric Coaches (Midi) | Thousand | 0 | 0.00032956 | 0.00071949 | 0.47668 | 0.34023 | 0.47417 | 0.76302
| SPS1 | CH | Coaches stock additions¦Electricity¦New electric Coaches (Maxi) | Thousand | 0 | 0.00015338 | 0.00020142 | 0.00072016 | 0.017428 | 0.011504 | 0.14319
| SPS1 | CH | Coaches stock additions¦Electricity¦New electric Coaches (Mega) | Thousand | 0 | 7.1499e-05 | 6.1084e-05 | 7.4764e-05 | 0.00033535 | 0.00036026 | 0.0001445
| SPS1 | CH | Coaches stock additions¦Hydrogen¦New fuel cell Coaches (Mini) | Thousand | 0 | 0 | 0 | 0 | 0 | 0 | 0
| SPS1 | CH | Coaches stock additions¦Hydrogen¦New fuel cell Coaches (Midi) | Thousand | 0 | 0 | 0 | 0 | 0 | 0 | 0
| SPS1 | CH | Coaches stock additions¦Hydrogen¦New fuel cell Coaches (Maxi) | Thousand | 0 | 0 | 0 | 0 | 0 | 0 | 0
| SPS1 | CH | Coaches stock additions¦Hydrogen¦New fuel cell Coaches (Mega) | Thousand | 0 | 0 | 0 | 0 | 0 | 0 | 0
| SPS1 | CH | Coaches stock additions¦Motor Diesel¦Total¦New conventional hybrid diesel Coaches (Mini) | Thousand | 0 | 0.0094405 | 0.00088223 | 0.00096686 | 0.11898 | 0.29354 | 0.70236
| SPS1 | CH | Coaches stock additions¦Motor Diesel¦Total¦New conventional hybrid diesel Coaches (Midi) | Thousand | 0 | 0.00043359 | 0.16694 | 0.59196 | 0.0080736 | 0.30822 | 0.003413
| SPS1 | CH | Coaches stock additions¦Motor Diesel¦Total¦New conventional hybrid diesel Coaches (Maxi) | Thousand | 0 | 0.00019041 | 0.0066117 | 0.25747 | 0.053793 | 0.18485 | 0.050017
| SPS1 | CH | Coaches stock additions¦Motor Diesel¦Total¦New conventional hybrid diesel Coaches (Mega) | Thousand | 0 | 1.5637e-05 | 1.3787e-05 | 1.3736e-05 | 8.566e-05 | 8.8119e-05 | 3.0967e-05
| SPS1 | CH | Coaches stock additions¦Motor Diesel¦Total¦Existing ICE diesel Coaches | Thousand | 0 | 0 | 0 | 0 | 0 | 0 | 0
| SPS1 | CH | Coaches stock additions¦Motor Diesel¦Total¦New conventional ICE diesel Coaches (Mini) | Thousand | 0 | 0.48837 | 0.20278 | 0 | 0 | 0 | 0
| SPS1 | CH | Coaches stock additions¦Motor Diesel¦Total¦New conventional ICE diesel Coaches (Midi) | Thousand | 0 | 0.00026544 | 0.00038472 | 0 | 0 | 0 | 0
| SPS1 | CH | Coaches stock additions¦Motor Diesel¦Total¦New conventional ICE diesel Coaches (Maxi) | Thousand | 0 | 0.00011359 | 0.00012076 | 0 | 0 | 0 | 0
| SPS1 | CH | Coaches stock additions¦Motor Diesel¦Total¦New conventional ICE diesel Coaches (Mega) | Thousand | 0 | 0 | 0 | 0 | 0 | 0 | 0
| SPS1 | CH | Coaches stock additions¦Motor Gas¦Total¦Existing ICE Gas Coaches | Thousand | 0 | 0 | 0 | 0 | 0 | 0 | 0
| SPS1 | CH | Coaches stock additions¦Motor Gas¦Total¦New conventional ICE gas Coaches (Mini) | Thousand | 0 | 0.00017999 | 0.00051355 | 0 | 0 | 0 | 0
| SPS1 | CH | Coaches stock additions¦Motor Gas¦Total¦New conventional ICE gas Coaches (Midi) | Thousand | 0 | 7.5912e-05 | 0.00028272 | 0 | 0 | 0 | 0
| SPS1 | CH | Coaches stock additions¦Motor Gas¦Total¦New conventional ICE gas Coaches (Maxi) | Thousand | 0 | 4.3223e-05 | 0.00012968 | 0 | 0 | 0 | 0
| SPS1 | CH | Coaches stock additions¦Motor Gas¦Total¦New conventional ICE gas Coaches (Mega) | Thousand | 0 | 0 | 1.0173e-05 | 0 | 0 | 0 | 0
| SPS1 | CH | Light duty vehicles stock additions | Thousand | 0 | 15.0407 | 62.9638 | 169.8797 | 239.1561 | 194.8452 | 363.2306
| SPS1 | CH | Light duty vehicles stock additions¦Electricity¦Existing electric light duty vehicles | Thousand | 0 | 0 | 0 | 0 | 0 | 0 | 0
| SPS1 | CH | Light duty vehicles stock additions¦Electricity¦New electric light duty vehicles | Thousand | 0 | 1.1555 | 10.9523 | 45.9651 | 113.7367 | 194.7586 | 221.6645
| SPS1 | CH | Light duty vehicles stock additions¦Hydrogen¦New fuel cell electric light duty vehicles | Thousand | 0 | 0.00044342 | 0.00029753 | 9.216e-05 | 0.00015949 | 0.00018502 | 0.00022259
| SPS1 | CH | Light duty vehicles stock additions¦Motor Gasoline¦Total¦Existing gasoline light duty vehicles | Thousand | 0 | 0 | 0 | 0 | 0 | 0 | 0
| SPS1 | CH | Light duty vehicles stock additions¦Motor Gasoline¦Total¦New gasoline light duty vehicles | Thousand | 0 | 0.03608 | 12.381 | 27.4866 | 35.5358 | 0.035612 | 34.2869
| SPS1 | CH | Light duty vehicles stock additions¦Motor Diesel¦Total¦Existing ICE diesel light duty vehicles | Thousand | 0 | 0 | 0 | 0 | 0 | 0 | 0
| SPS1 | CH | Light duty vehicles stock additions¦Motor Diesel¦Total¦New ICE diesel light duty vehicles | Thousand | 0 | 0.0064802 | 0.017621 | 0.021003 | 0.11832 | 0.019282 | 0.021678
| SPS1 | CH | Light duty vehicles stock additions¦Motor Diesel¦Total¦New hybrid diesel light duty vehicles | Thousand | 0 | 13.8415 | 39.6119 | 96.4063 | 89.762 | 0.030037 | 107.2546
| SPS1 | CH | Light duty vehicles stock additions¦Motor Gas¦Total¦New ICE Gas light duty vehicles | Thousand | 0 | 0.00064807 | 0.00069723 | 0.0006043 | 0.0030724 | 0.0015388 | 0.0027034
| SPS1 | CH | Heavy duty vehicles stock additions | Thousand | 0 | 6.4478 | 7.4068 | 26.9769 | 40.0954 | 21.5524 | 49.138
| SPS1 | CH | Heavy duty vehicles stock additions¦Electricity¦Existing electric heavy duty vehicles | Thousand | 0 | 0 | 0 | 0 | 0 | 0 | 0
| SPS1 | CH | Heavy duty vehicles stock additions¦Electricity¦New electric heavy duty vehicles | Thousand | 0 | 0.014009 | 0.0027544 | 0.0031433 | 0.0042411 | 0.0052281 | 0.0035453
| SPS1 | CH | Heavy duty vehicles stock additions¦Hydrogen¦New fuel cell electric heavy duty vehicles | Thousand | 0 | 5.2862e-05 | 7.6947e-05 | 0.00017859 | 0.00045662 | 0.00025412 | 0.00042426
| SPS1 | CH | Heavy duty vehicles stock additions¦Motor Gasoline¦Total¦Existing gasoline heavy duty vehicles | Thousand | 0 | 0 | 0 | 0 | 0 | 0 | 0
| SPS1 | CH | Heavy duty vehicles stock additions¦Motor Gasoline¦Total¦New gasoline heavy duty vehicles | Thousand | 0 | 0 | 0 | 0 | 0 | 0 | 0
| SPS1 | CH | Heavy duty vehicles stock additions¦Motor Diesel¦Total¦Existing ICE diesel heavy duty vehicles | Thousand | 0 | 0 | 0 | 0 | 0 | 0 | 0
| SPS1 | CH | Heavy duty vehicles stock additions¦Motor Diesel¦Total¦New ICE diesel heavy duty vehicles | Thousand | 0 | 0.00031012 | 0.00072667 | 0.00078449 | 0.0033475 | 0.0033974 | 0.0012013
| SPS1 | CH | Heavy duty vehicles stock additions¦Motor Diesel¦Total¦New hybrid diesel heavy duty vehicles | Thousand | 0 | 6.4333 | 7.4029 | 26.9648 | 40.0829 | 21.541 | 49.1277
| SPS1 | CH | Heavy duty vehicles stock additions¦Motor Gas¦Total¦New ICE Gas heavy duty vehicles | Thousand | 0 | 0.00015318 | 0.00031026 | 0.0080305 | 0.0045069 | 0.0025286 | 0.0051603
| SPS1 | CH | Space and water heat boiler capacity additions in Residential sector | GWth/yr. | 9.9817e-06 | 0.71021 | 1.7025 | 1.1153 | 4.1873 | 4.3524 | 4.5095
| SPS1 | CH | Space and water heat boiler capacity additions in Residential sector¦Space heating | GWth/yr. | 6.611e-06 | 0.55362 | 1.5391 | 0.87064 | 3.3916 | 3.5231 | 3.3723
| SPS1 | CH | Space and water heat boiler capacity additions in Residential sector¦Space heating¦Electricty | GWth/yr. | 5.3487e-07 | 0.27023 | 0.89048 | 0.49607 | 1.4177 | 1.6217 | 2.2465
| SPS1 | CH | Space and water heat boiler capacity additions in Residential sector¦Space heating¦Electricty¦Electric boiler | GWth/yr. | 2.2039e-07 | 0.045956 | 9.5664e-08 | 1.7665e-07 | 0.0092735 | 0.00077795 | 7.6255e-05
| SPS1 | CH | Space and water heat boiler capacity additions in Residential sector¦Space heating¦Electricty¦Heat pump electric | GWth/yr. | 3.1448e-07 | 0.22428 | 0.89048 | 0.49607 | 1.4084 | 1.6209 | 2.2464
| SPS1 | CH | Space and water heat boiler capacity additions in Residential sector¦Space heating¦Oil | GWth/yr. | 0 | 1.0426e-05 | 0.1058 | 1.0283e-07 | 0.50093 | 0.54392 | 2.0449e-07
| SPS1 | CH | Space and water heat boiler capacity additions in Residential sector¦Space heating¦Oil¦Light fuel oil boiler | GWth/yr. | 0 | 1.0426e-05 | 0.1058 | 1.0283e-07 | 0.50093 | 0.54392 | 2.0449e-07
| SPS1 | CH | Space and water heat boiler capacity additions in Residential sector¦Space heating¦Gas | GWth/yr. | 2.5921e-08 | 0.16397 | 0.52845 | 0.37429 | 0.90757 | 1.1839 | 0.92354
| SPS1 | CH | Space and water heat boiler capacity additions in Residential sector¦Space heating¦Gas¦Gas boiler | GWth/yr. | 0 | 0.16397 | 0.19523 | 0.00079214 | 0.75719 | 0.61746 | 0.015756
| SPS1 | CH | Space and water heat boiler capacity additions in Residential sector¦Space heating¦Gas¦Heat pump gas | GWth/yr. | 2.5921e-08 | 3.4756e-07 | 0.33322 | 0.3735 | 0.15038 | 0.5664 | 0.90778
| SPS1 | CH | Space and water heat boiler capacity additions in Residential sector¦Space heating¦Coal | GWth/yr. | 0 | 0 | 0 | 0 | 0 | 0 | 0
| SPS1 | CH | Space and water heat boiler capacity additions in Residential sector¦Space heating¦Coal¦Coal boiler | GWth/yr. | 0 | 0 | 0 | 0 | 0 | 0 | 0
| SPS1 | CH | Space and water heat boiler capacity additions in Residential sector¦Space heating¦Wood | GWth/yr. | 1.0741e-07 | 0.060545 | 0.014169 | 1.8859e-07 | 0.53854 | 0.13917 | 0.16422
| SPS1 | CH | Space and water heat boiler capacity additions in Residential sector¦Space heating¦Wood¦Wood boiler | GWth/yr. | 1.0741e-07 | 0.060545 | 0.014169 | 1.8859e-07 | 0.53854 | 0.13917 | 0.16422
| SPS1 | CH | Space and water heat boiler capacity additions in Residential sector¦Space heating¦Pellets | GWth/yr. | 3.7992e-07 | 0.035904 | 0.00019822 | 0.00027771 | 0.02663 | 0.028796 | 0.036206
| SPS1 | CH | Space and water heat boiler capacity additions in Residential sector¦Space heating¦Pellets¦Pellets boiler | GWth/yr. | 3.7992e-07 | 0.035904 | 0.00019822 | 0.00027771 | 0.02663 | 0.028796 | 0.036206
| SPS1 | CH | Space and water heat boiler capacity additions in Residential sector¦Space heating¦Solar | GWth/yr. | 5.5629e-06 | 0.022961 | 5.345e-07 | 1.2067e-06 | 0.00021756 | 0.0056426 | 0.0018274
| SPS1 | CH | Space and water heat boiler capacity additions in Residential sector¦Space heating¦Solar¦Solar thermal | GWth/yr. | 5.5629e-06 | 0.022961 | 5.345e-07 | 1.2067e-06 | 0.00021756 | 0.0056426 | 0.0018274
| SPS1 | CH | Space and water heat boiler capacity additions in Residential sector¦Space heating¦Hydrogen | GWth/yr. | 0 | 0 | 0 | 0 | 0 | 0 | 0
| SPS1 | CH | Space and water heat boiler capacity additions in Residential sector¦Space heating¦Hydrogen¦Hydrogen boiler | GWth/yr. | 0 | 0 | 0 | 0 | 0 | 0 | 0
| SPS1 | CH | Space and water heat boiler capacity additions in Residential sector¦Water heating | GWth/yr. | 3.3707e-06 | 0.15658 | 0.16336 | 0.24466 | 0.79575 | 0.82929 | 1.1372
| SPS1 | CH | Space and water heat boiler capacity additions in Residential sector¦Water heating¦Electricty | GWth/yr. | 3.3707e-06 | 0.066984 | 0.067655 | 0.15111 | 0.34181 | 0.35508 | 0.61226
| SPS1 | CH | Space and water heat boiler capacity additions in Residential sector¦Water heating¦Electricty¦Electric boiler | GWth/yr. | 1.6637e-06 | 0.034216 | 5.9377e-08 | 9.9759e-08 | 0.065121 | 0.081287 | 0.044258
| SPS1 | CH | Space and water heat boiler capacity additions in Residential sector¦Water heating¦Electricty¦Heat pump electric | GWth/yr. | 1.707e-06 | 0.032769 | 0.067655 | 0.15111 | 0.27669 | 0.27379 | 0.568
| SPS1 | CH | Space and water heat boiler capacity additions in Residential sector¦Water heating¦Oil | GWth/yr. | 0 | 2.7822e-08 | 2.4242e-08 | 4.9853e-08 | 0.05095 | 0.080978 | 0
| SPS1 | CH | Space and water heat boiler capacity additions in Residential sector¦Water heating¦Oil¦Light fuel oil boiler | GWth/yr. | 0 | 2.7822e-08 | 2.4242e-08 | 4.9853e-08 | 0.05095 | 0.080978 | 0
| SPS1 | CH | Space and water heat boiler capacity additions in Residential sector¦Water heating¦Gas | GWth/yr. | 0 | 1.1372e-07 | 0.05946 | 0.085647 | 0.21033 | 0.21019 | 0.30312
| SPS1 | CH | Space and water heat boiler capacity additions in Residential sector¦Water heating¦Gas¦Gas boiler | GWth/yr. | 0 | 4.1957e-08 | 4.8523e-08 | 5.8954e-08 | 0.15179 | 0.075778 | 0.036716
| SPS1 | CH | Space and water heat boiler capacity additions in Residential sector¦Water heating¦Gas¦Heat pump gas | GWth/yr. | 0 | 7.1759e-08 | 0.059459 | 0.085647 | 0.05854 | 0.13441 | 0.2664
| SPS1 | CH | Space and water heat boiler capacity additions in Residential sector¦Water heating¦Coal | GWth/yr. | 0 | 0 | 0 | 0 | 0 | 0 | 0
| SPS1 | CH | Space and water heat boiler capacity additions in Residential sector¦Water heating¦Coal¦Coal boiler | GWth/yr. | 0 | 0 | 0 | 0 | 0 | 0 | 0
| SPS1 | CH | Space and water heat boiler capacity additions in Residential sector¦Water heating¦Wood | GWth/yr. | 0 | 0.0051142 | 0.036249 | 0.0079022 | 0.038272 | 0.045011 | 0.046919
| SPS1 | CH | Space and water heat boiler capacity additions in Residential sector¦Water heating¦Wood¦Wood boiler | GWth/yr. | 0 | 0.0051142 | 0.036249 | 0.0079022 | 0.038272 | 0.045011 | 0.046919
| SPS1 | CH | Space and water heat boiler capacity additions in Residential sector¦Water heating¦Pellets | GWth/yr. | 0 | 0.0019502 | 2.8863e-08 | 2.5657e-07 | 0.0093689 | 0.0065187 | 0.013155
| SPS1 | CH | Space and water heat boiler capacity additions in Residential sector¦Water heating¦Pellets¦Pellets boiler | GWth/yr. | 0 | 0.0019502 | 2.8863e-08 | 2.5657e-07 | 0.0093689 | 0.0065187 | 0.013155
| SPS1 | CH | Space and water heat boiler capacity additions in Residential sector¦Water heating¦Solar | GWth/yr. | 0 | 0.082534 | 7.8254e-08 | 1.4486e-07 | 0.14503 | 0.13151 | 0.16178
| SPS1 | CH | Space and water heat boiler capacity additions in Residential sector¦Water heating¦Solar¦Solar thermal | GWth/yr. | 0 | 0.082534 | 7.8254e-08 | 1.4486e-07 | 0.14503 | 0.13151 | 0.16178
| SPS1 | CH | Space and water heat boiler capacity additions in Residential sector¦Water heating¦Hydrogen | GWth/yr. | 0 | 0 | 0 | 0 | 0 | 0 | 0
| SPS1 | CH | Space and water heat boiler capacity additions in Residential sector¦Water heating¦Hydrogen¦Hydrogen boiler | GWth/yr. | 0 | 0 | 0 | 0 | 0 | 0 | 0
| SPS1 | CH | Process and space heating capacity additions in industry sectors | GWth/yr. | 0.00029589 | 0.28308 | 0.031139 | 0.21295 | 2.3809 | 1.078 | 1.6879
| SPS1 | CH | Process and space heating capacity additions in industry sectors¦Electricity | GWth/yr. | 0 | 0.2187 | 0.031093 | 0.21292 | 0.64203 | 0.38749 | 1.0392
| SPS1 | CH | Process and space heating capacity additions in industry sectors¦Electricity¦Electric boiler | GWth/yr. | 0 | 0.20275 | 0.031082 | 0.072403 | 0.49258 | 0.31982 | 0.42529
| SPS1 | CH | Process and space heating capacity additions in industry sectors¦Electricity¦Heat pump electric | GWth/yr. | 0 | 0.015954 | 1.174e-05 | 0.14052 | 0.14944 | 0.06767 | 0.61395
| SPS1 | CH | Process and space heating capacity additions in industry sectors¦Oil | GWth/yr. | 0.00029589 | 6.9342e-05 | 1.0418e-05 | 1.5931e-05 | 0.18502 | 8.3108e-05 | 1.1065e-05
| SPS1 | CH | Process and space heating capacity additions in industry sectors¦Oil¦Light fuel boiler | GWth/yr. | 0 | 6.0454e-05 | 6.9292e-06 | 1.0405e-05 | 0.18497 | 6.8775e-05 | 9.9908e-06
| SPS1 | CH | Process and space heating capacity additions in industry sectors¦Oil¦Heavy fuel boiler | GWth/yr. | 0.00029589 | 8.8884e-06 | 3.489e-06 | 5.5254e-06 | 5.4077e-05 | 1.4333e-05 | 1.0746e-06
| SPS1 | CH | Process and space heating capacity additions in industry sectors¦Gas | GWth/yr. | 0 | 0.0014943 | 2.3552e-05 | 8.1936e-06 | 0.97267 | 0.39003 | 0.16541
| SPS1 | CH | Process and space heating capacity additions in industry sectors¦Gas¦Gas boiler | GWth/yr. | 0 | 7.0039e-06 | 3.9306e-06 | 3.9617e-06 | 0.97256 | 0.37919 | 0.16267
| SPS1 | CH | Process and space heating capacity additions in industry sectors¦Gas¦Heat pump gas | GWth/yr. | 0 | 0.0014873 | 1.9622e-05 | 4.2319e-06 | 0.00010972 | 0.010838 | 0.0027396
| SPS1 | CH | Process and space heating capacity additions in industry sectors¦Gas¦Biogas boiler | GWth/yr. | 0 | 0.016895 | 0.038921 | 0.10683 | 0.16962 | 0.07549 | 0.18116
| SPS1 | CH | Process and space heating capacity additions in industry sectors¦Coal | GWth/yr. | 0 | 1.2843e-06 | 2.1003e-06 | 2.9477e-06 | 4.7911e-05 | 5.9145e-06 | 8.5806e-06
| SPS1 | CH | Process and space heating capacity additions in industry sectors¦Coal¦Coal boiler | GWth/yr. | 0 | 1.2843e-06 | 2.1003e-06 | 2.9477e-06 | 4.7911e-05 | 5.9145e-06 | 8.5806e-06
| SPS1 | CH | Process and space heating capacity additions in industry sectors¦Wood | GWth/yr. | 0 | 0.052093 | 1.0788e-06 | 1.8536e-06 | 0.23468 | 0.098659 | 0.1567
| SPS1 | CH | Process and space heating capacity additions in industry sectors¦Wood¦Wood boiler | GWth/yr. | 0 | 0.052093 | 1.0788e-06 | 1.8536e-06 | 0.23468 | 0.098659 | 0.1567
| SPS1 | CH | Process and space heating capacity additions in industry sectors¦Pellets | GWth/yr. | 0 | 0.0081169 | 6.1355e-06 | 2.066e-06 | 0.028369 | 0.012474 | 0.019465
| SPS1 | CH | Process and space heating capacity additions in industry sectors¦Pellets¦Pellet boiler | GWth/yr. | 0 | 0.0081169 | 6.1355e-06 | 2.066e-06 | 0.028369 | 0.012474 | 0.019465
| SPS1 | CH | Process and space heating capacity additions in industry sectors¦Wastes | GWth/yr. | 0 | 1.4492e-06 | 1.7929e-06 | 2.1563e-06 | 0.22252 | 0.093945 | 0.21935
| SPS1 | CH | Process and space heating capacity additions in industry sectors¦Wastes¦Wastes boiler | GWth/yr. | 0 | 1.4492e-06 | 1.7929e-06 | 2.1563e-06 | 0.22252 | 0.093945 | 0.21935
| SPS1 | CH | Process and space heating capacity additions in industry sectors¦Solar | GWth/yr. | 0 | 0.0026006 | 2.2078e-08 | 2.2007e-08 | 0.095414 | 0.095149 | 0.08115
| SPS1 | CH | Process and space heating capacity additions in industry sectors¦Solar¦Solar thermal | GWth/yr. | 0 | 0.0026006 | 2.2078e-08 | 2.2007e-08 | 0.095414 | 0.095149 | 0.08115
| SPS1 | CH | Process and space heating capacity additions in industry sectors¦Hydrogen | GWth/yr. | 0 | 0 | 0 | 0 | 0.00017787 | 0.00012613 | 0.0065754
| SPS1 | CH | Process and space heating capacity additions in industry sectors¦Hydrogen¦Hydrogen boiler | GWth/yr. | 0 | 0 | 0 | 0 | 0.00017787 | 0.00012613 | 0.0065754
| SPS1 | CH | Space water and process heat boiler capacity additions in Services sectors | GWth/yr. | 9.8651e-06 | 0.086561 | 0.13309 | 0.28392 | 2.5215 | 1.7394 | 2.1265
| SPS1 | CH | Space water and process heat boiler capacity additions in Services sectors¦Electricity | GWth/yr. | 3.5252e-07 | 2.9056e-07 | 3.3246e-07 | 0.15005 | 0.43838 | 0.29748 | 0.72844
| SPS1 | CH | Space water and process heat boiler capacity additions in Services sectors¦Electricity¦Electric boiler | GWth/yr. | 3.2698e-07 | 2.5035e-07 | 2.1595e-07 | 3.6499e-07 | 0.016013 | 0.011075 | 0.0086542
| SPS1 | CH | Space water and process heat boiler capacity additions in Services sectors¦Electricity¦Heat pump electric | GWth/yr. | 2.5545e-08 | 4.0216e-08 | 1.1651e-07 | 0.15005 | 0.42237 | 0.28641 | 0.71979
| SPS1 | CH | Space water and process heat boiler capacity additions in Services sectors¦Oil | GWth/yr. | 2.0306e-07 | 1.2313e-07 | 9.3181e-08 | 1.6156e-07 | 0.48845 | 0.316 | 2.5365e-05
| SPS1 | CH | Space water and process heat boiler capacity additions in Services sectors¦Oil¦Light fuel boiler | GWth/yr. | 2.0306e-07 | 1.2313e-07 | 9.3181e-08 | 1.6156e-07 | 0.48845 | 0.316 | 2.5365e-05
| SPS1 | CH | Space water and process heat boiler capacity additions in Services sectors¦Gas | GWth/yr. | 3.3787e-07 | 1.0484e-05 | 0.13309 | 0.13387 | 0.60756 | 0.86232 | 0.51864
| SPS1 | CH | Space water and process heat boiler capacity additions in Services sectors¦Gas¦Gas boiler | GWth/yr. | 5.5689e-08 | 1.3073e-07 | 1.1575e-07 | 2.0985e-07 | 0.536 | 0.62665 | 0.11503
| SPS1 | CH | Space water and process heat boiler capacity additions in Services sectors¦Gas¦Heat pump gas | GWth/yr. | 1.3588e-07 | 9.9059e-06 | 0.13309 | 0.13387 | 0.071531 | 0.23564 | 0.40359
| SPS1 | CH | Space water and process heat boiler capacity additions in Services sectors¦Gas¦Biogas boiler | GWth/yr. | 1.463e-07 | 4.4746e-07 | 1.2564e-07 | 1.6334e-07 | 2.3323e-05 | 3.1156e-05 | 1.9694e-05
| SPS1 | CH | Space water and process heat boiler capacity additions in Services sectors¦Wood | GWth/yr. | 2.2593e-06 | 0.053454 | 1.3444e-07 | 2.5011e-07 | 0.39244 | 0.1111 | 0.17836
| SPS1 | CH | Space water and process heat boiler capacity additions in Services sectors¦Wood¦Wood boiler | GWth/yr. | 2.2593e-06 | 0.053454 | 1.3444e-07 | 2.5011e-07 | 0.39244 | 0.1111 | 0.17836
| SPS1 | CH | Space water and process heat boiler capacity additions in Services sectors¦Pellets | GWth/yr. | 2.8025e-07 | 0.024337 | 7.7838e-08 | 4.6127e-07 | 0.050988 | 0.037481 | 0.065181
| SPS1 | CH | Space water and process heat boiler capacity additions in Services sectors¦Pellets¦Pellet boiler | GWth/yr. | 2.8025e-07 | 0.024337 | 7.7838e-08 | 4.6127e-07 | 0.050988 | 0.037481 | 0.065181
| SPS1 | CH | Space water and process heat boiler capacity additions in Services sectors¦Solar | GWth/yr. | 6.4321e-06 | 0.0087586 | 8.1167e-08 | 1.5527e-07 | 0.069036 | 0.034478 | 0.066084
| SPS1 | CH | Space water and process heat boiler capacity additions in Services sectors¦Solar¦Solar thermal | GWth/yr. | 6.4321e-06 | 0.0087586 | 8.1167e-08 | 1.5527e-07 | 0.069036 | 0.034478 | 0.066084
| SPS1 | CH | Space water and process heat boiler capacity additions in Services sectors¦Hydrogen | GWth/yr. | 0 | 0 | 0 | 1.77e-07 | 0.4747 | 0.080492 | 0.56972
| SPS1 | CH | Space water and process heat boiler capacity additions in Services sectors¦Hydrogen¦Hydrogen boiler | GWth/yr. | 0 | 0 | 0 | 1.77e-07 | 0.4747 | 0.080492 | 0.56972
| SPS1 | CH | Domestic hydrogen production capacity additions | GW-H2/yr. | 0.00015807 | 7.1831e-07 | 1.6123e-06 | 0.00023548 | 0.00019212 | 0.00054361 | 0.018157
| SPS1 | CH | Domestic hydrogen production capacity additions¦Electricity | GW-H2/yr. | 0.00015807 | 7.1831e-07 | 1.6123e-06 | 0.00023538 | 0.00019142 | 0.00054284 | 0.018073
| SPS1 | CH | Domestic hydrogen production capacity additions¦Electricity¦PEM electrolysis small-medium scale | GW-H2/yr. | 0.00015807 | 7.1831e-07 | 1.6123e-06 | 0.00023316 | 0.00018452 | 0.00024275 | 0.017956
| SPS1 | CH | Domestic hydrogen production capacity additions¦Electricity¦PEM electrolysis large scale | GW-H2/yr. | 0 | 0 | 0 | 2.2216e-06 | 6.9023e-06 | 9.8647e-05 | 1.0038e-05
| SPS1 | CH | Domestic hydrogen production capacity additions¦Electricity¦SOEC electrolysis | GW-H2/yr. | 0 | 0 | 0 | 0 | 0 | 0.00020144 | 0.00010729
| SPS1 | CH | Domestic hydrogen production capacity additions¦Gas | GW-H2/yr. | 0 | 0 | 0 | 1.0232e-07 | 7.0279e-07 | 7.7555e-07 | 8.3999e-05
| SPS1 | CH | Domestic hydrogen production capacity additions¦Gas¦SMR-ATR Reforming | GW-H2/yr. | 0 | 0 | 0 | 1.0232e-07 | 7.0279e-07 | 7.7555e-07 | 8.3999e-05
| SPS1 | CH | Domestic hydrogen production capacity additions¦Gas¦SMR-ATR Reforming CCS | GW-H2/yr. | 0 | 0 | 0 | 0 | 0 | 0 | 0
| SPS1 | CH | Domestic hydrogen production capacity additions¦Wood | GW-H2/yr. | 0 | 0 | 0 | 0 | 0 | 0 | 0
| SPS1 | CH | Domestic hydrogen production capacity additions¦Wood¦Gasification | GW-H2/yr. | 0 | 0 | 0 | 0 | 0 | 0 | 0
| SPS1 | CH | Domestic hydrogen production capacity additions¦Wood¦Gasification CCS | GW-H2/yr. | 0 | 0 | 0 | 0 | 0 | 0 | 0
| SPS1 | CH | Other fuel synthesis capacity additions | GW-output/yr.
| SPS1 | CH | Other fuel synthesis capacity additions¦Domestic biodiesel production¦Wood¦Fischer Tropsch | GW-output/yr. | 1.0992e-07 | 1.2108e-07 | 1.1572e-05 | 3.6017e-08 | 9.245e-07 | 1.1471e-06 | 1.2332e-05
| SPS1 | CH | Other fuel synthesis capacity additions¦Domestic biodiesel production¦Wood¦Fischer Tropsch CCS | GW-output/yr. | 0 | 0 | 0 | 0 | 0 | 0 | 0
| SPS1 | CH | Other fuel synthesis capacity additions¦Domestic ethanol production¦Wood¦Ethanol reactor | GW-output/yr. | 0.0065376 | 6.4908e-08 | 1.4481e-07 | 4.8668e-08 | 5.621e-07 | 4.8764e-06 | 5.593e-06
| SPS1 | CH | Other fuel synthesis capacity additions¦Domestic ethanol production¦Wood¦Ethanol reactor with CCS | GW-output/yr. | 0 | 0 | 0 | 0 | 0 | 0 | 0
| SPS1 | CH | Other fuel synthesis capacity additions¦Domestic biogas production¦Manure¦Fermentation | GW-output/yr. | 0.049293 | 0.1076 | 0.0055005 | 1.465e-06 | 4.5627e-06 | 0.080756 | 0.083495
| SPS1 | CH | Other fuel synthesis capacity additions¦Domestic biogas production¦Wastes¦Renewable¦Gasification | GW-output/yr. | 0.0040966 | 0.023 | 1.563e-07 | 0.072849 | 0.11685 | 0.018442 | 0.071443
| SPS1 | CH | Other fuel synthesis capacity additions¦Domestic biogas production¦Wastes¦Renewable¦Gasification CCS | GW-output/yr. | 0 | 0 | 0 | 0 | 0 | 0 | 0
| SPS1 | CH | Other fuel synthesis capacity additions¦Domestic biogas production¦Wastes¦Renewable¦Hydrothermal gasification | GW-output/yr. | 0 | 0 | 0 | 0 | 0 | 1.5472e-05 | 9.7728e-08
| SPS1 | CH | Other fuel synthesis capacity additions¦Domestic biogas production¦Wastes¦Renewable¦Hydrothermal gasification CCS | GW-output/yr. | 0 | 0 | 0 | 0 | 0 | 0 | 0
| SPS1 | CH | Other fuel synthesis capacity additions¦Domestic biogas production¦Wood¦Gasification | GW-output/yr. | 1.6516e-07 | 7.7177e-06 | 3.9429e-07 | 6.9886e-08 | 7.788e-06 | 5.473e-06 | 5.6696e-06
| SPS1 | CH | Other fuel synthesis capacity additions¦Domestic biogas production¦Wood¦Gasification CCS | GW-output/yr. | 0 | 0 | 0 | 0 | 0 | 0 | 0
| SPS1 | CH | Other fuel synthesis capacity additions¦Biomethane production from biogas upgrade | GW-output/yr. | 0.014334 | 0.096982 | 9.67e-08 | 4.4276e-07 | 0.010262 | 0.048541 | 0.047189
| SPS1 | CH | Other fuel synthesis capacity additions¦Domestic wood to pellet production¦Pellets | GW-output/yr. | 0.1527 | 0.05495 | 2.097e-07 | 2.8391e-07 | 4.6427e-06 | 0.12914 | 0.11855
| SPS1 | CH | Other fuel synthesis capacity additions¦Domestic PtG and PtL production¦PtG¦PtG gas | GW-output/yr. | 0 | 0 | 0 | 2.4714e-07 | 7.6739e-07 | 5.6658e-07 | 4.1033e-07
| SPS1 | CH | Other fuel synthesis capacity additions¦Domestic PtG and PtL production¦PtL¦PtL Diesel | GW-output/yr. | 0 | 0 | 0 | 1.3974e-07 | 1.2738e-06 | 6.9017e-07 | 6.2519e-07
| SPS1 | CH | Other fuel synthesis capacity additions¦Domestic PtG and PtL production¦PtL¦PtL Gasoline | GW-output/yr. | 0 | 0 | 0 | 1.7441e-07 | 1.1473e-06 | 7.3269e-07 | 5.5546e-07

## check
| 2020 | 2022 | 2025 | 2030 | 2040 | 2050
Final energy consumption | 715.9746 | 703.8406 | 691.2461 | 637.809 | 605.1044 | 592.7675
Industry | 142.2174 | 142.7224 | 148.5651 | 149.7109 | 150.3487 | 147.832
Services | 140.1011 | 139.6659 | 133.5131 | 128.6831 | 125.7294 | 121.9007
Residential | 219.9123 | 216.9927 | 220.3532 | 211.1826 | 205.887 | 200.5357
Transport | 213.7438 | 204.4596 | 188.8147 | 148.2324 | 123.1393 | 122.4991
Fuel input to energy conversion and DAC | 509.6197 | 499.1982 | 508.4226 | 512.3118 | 483.1456 | 436.5399
Electricity and heat | 493.3982 | 474.4925 | 481.1407 | 489.0748 | 460.5735 | 414.1023
Biofuel production | 16.2178 | 24.702 | 27.2783 | 23.2334 | 22.5622 | 22.4283
Hydrogen production | 0.0037283 | 0.0037479 | 0.0036757 | 0.003562 | 0.0098486 | 0.0093274
DAC | 0 | 0 | 0 | 0 | 0 | 0
Total Primary energy consumption | 962.3127 | 960.6793 | 913.0708 | 864.1718 | 808.0513 | 755.391
Domestic production | 300.186 | 295.4527 | 329.7847 | 369.9254 | 380.5714 | 399.3694
Imports | 779.2967 | 700.8494 | 657.9115 | 553.0312 | 471.4972 | 375.7198
Exports | 117.17 | 35.6228 | 74.6254 | 58.7848 | 44.0173 | 19.6983