## Variable_List
Variable | Description | Unit | Comment
Primary Production | Domestic primary production of resources | PJ/yr.
Imports | Imports of energy carriers | PJ/yr.
Exports | Exports of energy carriers | PJ/yr.
Electricity generation | Domestic electricity generation | PJ/yr.
Heat generation from CHPs and heat plants | Domestic heat production from CHPs (District heating CHPs or onsite CHPs) and heat plants | PJ/yr.
Fuel input for electricity generation | Fuel input allocated to domestic electricity generation only | PJ/yr.
Fuel input for heat generation from CHPs and heat plants | Fuel input allocated to domestic heat production from CHPs and heat plants only | PJ/yr.
Efficiency of power plants (electric) | Average annual efficiency of power plants and CHPs for electricity production only | % | The thermal efficiency of CHPs can be inferred from the Heat to Electricity production ratio, but it can also be provided; the average efficiency differs from the technical efficiency as it includes efficiency losses due to part load operation
Efficiency of heat plants (thermal) | Average annual efficiency of heat plants | % | It is the annual marketed efficiency including part load efficiency losses and differs from the full load nominal technical efficiency; for heat pumps refers to COP
Domestic biodiesel production | Domestic production of biodiesel | PJ/yr.
Heat from domestic biodiesel production | Heat produced as byproduct from biodiesel production and fed into the district heating network | PJ/yr.
Fuel input for domestic biodiesel production | Fuel input for the domestic production of biodiesel | PJ/yr.
Efficiency for domestic biodiesel production | Average annual efficiency for biodiesel and heat production | %
Domestic ethanol production | Domestic production of ethanol | PJ/yr.
Fuel input for domestic ethanol production | Fuel input for the domestic production of ethanol | PJ/yr.
Efficiency for domestic ethanol production | Average annual efficiency for domestic production of ethanol | %
Domestic biogas production | Domestic production of biogas and biogenic syngas | PJ/yr.
Electricity from domestic biogas production | Electriicty produced as byproduct from biogas production and fed into the grid | PJ/yr.
Heat from domestic biogas production | Heat produced as byproduct from biogas production and fed into the district heating network | PJ/yr.
Fuel input for domestic biogas production | Fuel input for domestic biogas production | PJ/yr.
Efficiency for domestic biogas production | Average annual efficiency for biogas production (accounting for byproduct production) | %
Domestic hydrogen production | Domestic hydrogen production | PJ/yr.
Fuel input for hydrogen production | Fuel input for deomstic hydrogen production | PJ/yr.
Efficiency for hydrogen production | Average annual efficiency for hydrogen production | % | Including losses due to part load operation
Biomethane production from biogas upgrade | Production of domestic biomethane from biogas | PJ/yr. | One technology only fuel output is biomethane
Fuel input for biogas upgrade to biomethane | Use of biogas for upgrade to biomethane | PJ/yr. | One technology only fuel input is biogas
Efficiency for biomethane production from biogas upgrade | Average annual efficiency of biogas to biomethane upgrade | PJ/yr. | One technology only fuel input is biogas, fuel output is biomethane
Domestic PtG and PtL production | Domestic production of power-to-gas and power-to-liquids | PJ/yr.
Fuel input for domestic PtG and PtL production | Fuel used for domestic PtG and PtL production (excl. CO2) | PJ/yr.
Efficiency for domestic PtG and PtL production | Average annual efficiency for PtG and PtL processes (excl. CO2 consumption) | %
CO2 input for domestic PtG and PtL production | CO2 input for domestic PtG and PtL production | Mt/yr. | The distinction of the source of CO2 (biogenic or fossil) is also provided and can be proportionally allocated to the technologies for PtG and PtL
Domestic wood to pellet production | Wood conversion to pellet domestic production output | PJ/yr. | One technology only , input is wood output is pellet
Fuel input for wood to pellet production | Wood conversion to pellet domestic production - input wood required | PJ/yr. | One technology only , input is wood output is pellet
Efficiency for wood to pellet production | Average annual efficiency of wood to pellet conversion | %
Fuel consumption in industry sectors | Fuel consumption in industry by fuel and technology | PJ/yr. | This unfortunately it will change when the new industrial sectors will be integrated into STEM
Process and space heating production in industry sectors | Energy service demand provided in the form of process and space heating in industry | PJ/yr. | This unfortunately it will change when the new industrial sectors will be integrated into STEM
Efficiency in industry sectors | Boilers efficiency and COP of heat pumps in the industrial sectors | % | This unfortunately it will change when the new industrial sectors will be integrated into STEM
Fuel consumption in Services sectors | Fuel consumption in services sectors by fuel and technology | PJ/yr.
Space water and process heat production in Services sectors | Production of energy service demand for space, water and process heat in Services sectors | PJ/yr.
Efficiency in Services sectors | Boilers efficiency and COP of heat pumps in the Services sectors | %
Fuel consumption in Residential sector | Fuel consumption for residential space and water heating (differentiated) by fuel and technology | PJ/yr.
Space and water heat production in Residential sector | Space and water heat production by technology in residential sectors | PJ/yr.
Efficiency in Residential sector | Average annual efficiency of residential boilers including part load lossess | %
Fuel consumption in cars | Fuel consumption in cars | PJ/yr. | The alternative fuels consumption is provided for totals but it can be proportionally allocated to cars
Cars mileage | Annual km driven by cars per car type and fuel | billion km/yr.
Cars efficiency | Average annual efficiency across all the stock of the same car type | km/MJ | Some extreme values are artefacts from the solution (very small numbers close to zero in consumption or mileage or both)
Fuel consumption in urban buses | Fuel consumption in urban buses (not trolleybuses) | PJ/yr.
Urban buses mileage | Annual km driven per urban bus type and fuel | billion km/yr. | Some extreme values are artefacts from the solution (very small numbers close to zero in consumption or mileage or both)
Urban buses efficiency | Average annual efficiency across all the stock of the same urban bus type | km/MJ
Fuel consumption in coaches | Fuel consumption in coaches | PJ/yr.
Coaches mileage | Annual km driven per coach type and fuel | billion km/yr. | Some extreme values are artefacts from the solution (very small numbers close to zero in consumption or mileage or both)
Coaches efficiency | Average annual efficiency across all the stock of the same coach type | km/MJ
Fuel consumption in trolleybuses | Fuel consumption in trolleybuses | PJ/yr.
Trolleybuses mileage | Annual km driven by trolleybus type and fuel | billion km/yr.
Trolleybuses efficiency | Average annual efficiency across all the stock of the same trolleybus type | km/MJ
Fuel consumption in trams | Fuel consumption in trams | PJ/yr.
Trams mileage | Annual km driven by trams and fuel | billion km/yr.
Trams efficiency | Average annual efficiency across all the stock of the same tram type | km/MJ
Fuel consumption in motorised two wheelers | Fuel consumption in two wheelers by fuel and size | PJ/yr.
Motorised two wheelers mileage | Annual km driven by type and fuel | billion km/yr.
Motorised two wheelers efficiency | Average annual efficiency across all the stock of the same two wheelers type | km/MJ
Fuel consumption in light duty vehicles | Fuel consumption in light duty vehicles by fuel and size | PJ/yr.
Light duty vehicles mileage | Annual km driven by type and fuel | billion km/yr.
Light duty vehicles efficiency | Average annual efficiency across all the stock of the same light duty vehicles type | km/MJ
Fuel consumption in heavy duty vehicles | Fuel consumption in heavy duty vehicles by fuel and size | PJ/yr.
Heavy duty vehicles mileage | Annual km driven by type and fuel | billion km/yr.
Heavy duty vehicles efficiency | Average annual efficiency across all the stock of the same heavy duty vehicles type | km/MJ
Fuel consumption in other transport | Fuel consumption in other transport | PJ/yr.
Other transport mileage | Annual km driven in other transprot | billion km/yr. or PJ/yr.
Other transport efficiency | Average annual efficiency across all the stock of the same other transport type | km/MJ or %
Direct CO2 emissions from fuel combustion and industrial processes | Direct CO2 emissions from fuel combustion and industrial processes | Mt/yr.
CO2 storage and utilisation | Quantities of CO2 domestically stored or utilised, or exported | Mt/yr.
Direct air capture | Consumption for DAC (electricity, heat) and CO2 captured from DAC | PJ/yr.
Primary Energy Consumption | Total domestic energy consumption (= production + imports - exports) | PJ/yr.
Electricity generation capacity | Net install electricity and CHP generatoin capacity | GWe/yr.
Space heating boiler capacity in Residential sector | Capacity of boilers and heat pumps in the residential sector for space heating | GWth/yr.
Process and space heating capacity in industry sectors | Capacity of industrial boilers and heat pumps for process and space heating production | GWth/yr.
Space water and process heat boiler capacity in Services sectors | Capacity of boilers and heat pumps for process and space heating production in services sector | GWth/yr.
Cars stock | Stock of cars per engine type and size | Million
Urban buses stock | Stock of urban buses per engine type and size | Thousands
Coaches stock | Stock of coaches per engine type and size | Thousands
Light duty vehicles stock | Stock of light duty vehicles per engine type | Thousands
Heavy duty vehicles stock | Stock of trucks (heavy duty vehicles) per engine type | Thousands
Domestic hydrogen production capacity | Domestic hydrogen producton capacity by technology | GW-H2/yr.
Other fuel synthesis capacity | Production capacity for synthetic fuels (biogenic or e-fuels) in terms of output product | GW-output/yr.

## SPS1
Model | Scenario | Region | Variable | Unit | 2020 | 2022 | 2025 | 2030 | 2040 | 2050
STEM | SPS1 | CH | Primary Production | PJ/yr. | 299.9835 | 292.293 | 332.1306 | 393.2529 | 474.6174 | 637.2468
STEM | SPS1 | CH | Primary Production¦Wood | PJ/yr. | 44.77 | 47.2609 | 47.2609 | 50.9281 | 55.059 | 71.2916
STEM | SPS1 | CH | Primary Production¦Wood¦Waste wood | PJ/yr. | 10.1823 | 11.153 | 12.6089 | 15.0354 | 17.4619 | 17.4619
STEM | SPS1 | CH | Primary Production¦Wood¦Wood residues | PJ/yr. | 7.4592 | 8.003 | 8.8188 | 10.1783 | 11.5379 | 7.669
STEM | SPS1 | CH | Primary Production¦Wood¦Wood from landscape maintenance | PJ/yr. | 2.6225 | 3.265 | 4.2287 | 5.8349 | 4.2597 | 4.8054
STEM | SPS1 | CH | Primary Production¦Wood¦Wood from Forest (hard wood) | PJ/yr. | 24.5059 | 24.8399 | 21.6045 | 19.8794 | 21.7995 | 41.3552
STEM | SPS1 | CH | Primary Production¦Waste | PJ/yr. | 70.0315 | 70.3291 | 70.1326 | 72.944 | 71.6837 | 83.6587
STEM | SPS1 | CH | Primary Production¦Waste¦Non renewable waste | PJ/yr. | 35.9311 | 36.2287 | 36.0322 | 36.4197 | 35.1594 | 39.2216
STEM | SPS1 | CH | Primary Production¦Waste¦Renewable waste | PJ/yr. | 34.1004 | 34.1004 | 34.1004 | 36.5242 | 36.5242 | 44.4371
STEM | SPS1 | CH | Primary Production¦Manure | PJ/yr. | 3.7981 | 9.8153 | 13.8021 | 13.8021 | 13.8021 | 27
STEM | SPS1 | CH | Primary Production¦Hydro | PJ/yr. | 149.4305 | 125.6041 | 137.9487 | 150.8264 | 153.9654 | 158.226
STEM | SPS1 | CH | Primary Production¦Hydro¦Large hydro | PJ/yr. | 66.7457 | 49.7988 | 68.5378 | 70.2366 | 70.7727 | 74.3361
STEM | SPS1 | CH | Primary Production¦Hydro¦Run-of-river hydro | PJ/yr. | 66.6324 | 55.764 | 65.5476 | 64.4627 | 66.3008 | 66.135
STEM | SPS1 | CH | Primary Production¦Hydro¦Pump storage | PJ/yr. | 16.0524 | 20.0413 | 3.8633 | 16.1271 | 16.892 | 17.755
STEM | SPS1 | CH | Primary Production¦Solar | PJ/yr. | 12.5564 | 16.5233 | 32.5008 | 59.427 | 114.6806 | 180.3647
STEM | SPS1 | CH | Primary Production¦Wind | PJ/yr. | 0.524 | 0.54529 | 2.187 | 11.0169 | 21.1425 | 34.439
STEM | SPS1 | CH | Primary Production¦Ambient heat | PJ/yr. | 18.873 | 22.215 | 28.2985 | 34.3085 | 44.2818 | 82.2647
STEM | SPS1 | CH | Primary Production¦Geothermal | PJ/yr. | 0 | 0 | 0 | 0 | 0.0022321 | 0.0022322
STEM | SPS1 | CH | Imports | PJ/yr. | 776.0127 | 703.4395 | 590.611 | 424.0206 | 202.6797 | 25.6669
STEM | SPS1 | CH | Imports¦Coal | PJ/yr. | 3.66 | 3.5647 | 0.00050324 | 5.2867e-05 | 3.1722e-05 | 0
STEM | SPS1 | CH | Imports¦Oil | PJ/yr. | 307.0244 | 289.4119 | 253.6381 | 185.0012 | 80.9388 | 6.1473
STEM | SPS1 | CH | Imports¦Oil¦Fossil liquids | PJ/yr. | 300.8771 | 281.9448 | 247.0579 | 179.596 | 77.0728 | 0
STEM | SPS1 | CH | Imports¦Oil¦Fossil liquids¦Light fuel oil | PJ/yr. | 101.7204 | 88.5922 | 80.6555 | 71.2588 | 30.7467 | 0
STEM | SPS1 | CH | Imports¦Oil¦Fossil liquids¦Heavy fuel oil | PJ/yr. | 2.7764 | 2.3852 | 8.8765e-05 | 1.9339e-05 | 3.9606e-05 | 0
STEM | SPS1 | CH | Imports¦Oil¦Fossil liquids¦Motor Diesel | PJ/yr. | 125.5972 | 112.686 | 91.5906 | 64.4852 | 34.7503 | 0
STEM | SPS1 | CH | Imports¦Oil¦Fossil liquids¦Motor Gasoline | PJ/yr. | 69.6738 | 76.8762 | 72.9627 | 41.2715 | 9.9603 | 0
STEM | SPS1 | CH | Imports¦Oil¦Fossil liquids¦Kerosene (excl. international aviation) | PJ/yr. | 1.1094 | 1.4052 | 1.849 | 2.5804 | 1.6155 | 0
STEM | SPS1 | CH | Imports¦Oil¦Synthetic liquids | PJ/yr. | 6.1473 | 7.4671 | 6.5802 | 5.4053 | 3.866 | 6.1473
STEM | SPS1 | CH | Imports¦Oil¦Synthetic liquids¦Total¦Motor diesel | PJ/yr. | 3.0152 | 3.0152 | 2.3549 | 3.0152 | 3.2615 | 4.3544
STEM | SPS1 | CH | Imports¦Oil¦Synthetic liquids¦Total¦Motor Gasoline | PJ/yr. | 3.1321 | 4.4519 | 4.2253 | 2.39 | 0.60457 | 1.7929
STEM | SPS1 | CH | Imports¦Oil¦Synthetic liquids¦Bioliquids¦Total | PJ/yr. | 6.1473 | 7.4671 | 6.5802 | 5.4053 | 3.6198 | 5.0544
STEM | SPS1 | CH | Imports¦Oil¦Synthetic liquids¦Bioliquids¦Biodiesel | PJ/yr. | 3.0152 | 3.0152 | 2.3549 | 3.0152 | 3.0152 | 3.2615
STEM | SPS1 | CH | Imports¦Oil¦Synthetic liquids¦Bioliquids¦Ethanol | PJ/yr. | 3.1321 | 4.4519 | 4.2253 | 2.39 | 0.60457 | 1.7929
STEM | SPS1 | CH | Imports¦Oil¦Synthetic liquids¦PtL | PJ/yr. | 0 | 0 | 0 | 0 | 0.24622 | 1.0929
STEM | SPS1 | CH | Imports¦Oil¦Synthetic liquids¦PtL¦PtL Diesel | PJ/yr. | 0 | 0 | 0 | 0 | 0.24622 | 1.0929
STEM | SPS1 | CH | Imports¦Oil¦Synthetic liquids¦PtL¦PtL Gasoline | PJ/yr. | 0 | 0 | 0 | 0 | 0 | 0
| SPS1 | CH | Imports¦Oil¦Synthetic liquids¦PtL¦PtL Kerosene | PJ/yr. | 0 | 0 | 0 | 0 | 0 | 0
STEM | SPS1 | CH | Imports¦Gas | PJ/yr. | 117.2201 | 106.8892 | 122.5731 | 115.2171 | 87.7797 | 4.0452e-05
STEM | SPS1 | CH | Imports¦Gas¦Fossil gases¦Total | PJ/yr. | 117.2201 | 106.72 | 122.4193 | 114.4745 | 85.4984 | 0
STEM | SPS1 | CH | Imports¦Gas¦Fossil gases¦Natural gas | PJ/yr. | 117.2201 | 106.72 | 122.4193 | 114.4745 | 85.4983 | 0
STEM | SPS1 | CH | Imports¦Gas¦Fossil gases¦Liquified Natural Gas | PJ/yr. | 0 | 0 | 0 | 4.0485e-05 | 5.3308e-05 | 0
STEM | SPS1 | CH | Imports¦Gas¦Synthetic gases | PJ/yr. | 0 | 0.16922 | 0.15382 | 0.74255 | 2.2813 | 4.0452e-05
STEM | SPS1 | CH | Imports¦Gas¦Synthetic gases¦Biogases | PJ/yr. | 0 | 0.16922 | 0.15382 | 0.74255 | 0.74255 | 4.0452e-05
STEM | SPS1 | CH | Imports¦Gas¦Synthetic gases¦Biogases¦Biogas | PJ/yr. | 0 | 0.16922 | 0.15382 | 0.74255 | 0.74255 | 4.0452e-05
STEM | SPS1 | CH | Imports¦Gas¦Synthetic gases¦PtG | PJ/yr. | 0 | 0 | 0 | 0 | 1.5388 | 0
STEM | SPS1 | CH | Imports¦Gas¦Synthetic gases¦PtG¦PtG gas | PJ/yr. | 0 | 0 | 0 | 0 | 1.5388 | 0
STEM | SPS1 | CH | Imports¦Nuclear fuel | PJ/yr. | 250.9482 | 253.3001 | 163.9477 | 96.4127 | 13.7963 | 0
STEM | SPS1 | CH | Imports¦Electricity | PJ/yr. | 97.16 | 50.2735 | 50.4516 | 27.3896 | 20.1649 | 19.5196
STEM | SPS1 | CH | Imports¦Electricity¦Austria | PJ/yr. | 15.0138 | 0.00081716 | 0.00051747 | 0.00019825 | 0.00033623 | 5.1098
STEM | SPS1 | CH | Imports¦Electricity¦France | PJ/yr. | 28.9486 | 22.8121 | 27.6854 | 13.6847 | 6.555 | 5.3254
STEM | SPS1 | CH | Imports¦Electricity¦Germany | PJ/yr. | 46.3985 | 27.4606 | 22.7657 | 13.7047 | 13.6095 | 9.0844
STEM | SPS1 | CH | Imports¦Electricity¦Italy | PJ/yr. | 6.7991 | 1.1409e-05 | 9.5896e-06 | 2.901e-06 | 3.1124e-06 | 1.6696e-06
STEM | SPS1 | CH | Imports¦Hydrogen | PJ/yr. | 0 | 0 | 0 | 0 | 0 | 0
STEM | SPS1 | CH | Exports | PJ/yr. | 117.17 | 35.8488 | 54.7203 | 28.8456 | 16.0403 | 21.5196
STEM | SPS1 | CH | Exports¦Electricity | PJ/yr. | 117.17 | 35.8488 | 54.7203 | 28.8456 | 16.0403 | 21.5196
STEM | SPS1 | CH | Exports¦Electricity¦Austria | PJ/yr. | 6.2296 | 1.791e-05 | 1.9898e-05 | 3.1435e-06 | 3.0611e-06 | 1.6942e-06
STEM | SPS1 | CH | Exports¦Electricity¦France | PJ/yr. | 12.7534 | 1.3944e-05 | 1.332e-05 | 6.924e-06 | 2.0549e-05 | 1.1124e-05
STEM | SPS1 | CH | Exports¦Electricity¦Germany | PJ/yr. | 26.493 | 1.1398e-05 | 1.2455e-05 | 1.6001e-05 | 3.0466e-05 | 9.4263e-06
STEM | SPS1 | CH | Exports¦Electricity¦Italy | PJ/yr. | 71.6941 | 35.8487 | 54.7203 | 28.8456 | 16.0402 | 21.5196
STEM | SPS1 | CH | Electricity generation | PJ/yr. | 250.714 | 229.2766 | 235.2787 | 263.4094 | 302.4959 | 390.7942
STEM | SPS1 | CH | Electricity generation¦Nuclear Fuel | PJ/yr. | 82.76 | 82.76 | 53.1213 | 31.7217 | 4.5763 | 0
STEM | SPS1 | CH | Electricity generation¦Nuclear Fuel¦Nuclear power plants | PJ/yr. | 82.76 | 82.76 | 53.1213 | 31.7217 | 4.5763 | 0
STEM | SPS1 | CH | Electricity generation¦Hydro | PJ/yr. | 146.22 | 121.5958 | 137.176 | 147.6009 | 150.587 | 154.675
STEM | SPS1 | CH | Electricity generation¦Hydro¦Hydro Large | PJ/yr. | 66.7457 | 49.7988 | 68.5378 | 70.2366 | 70.7727 | 74.3361
STEM | SPS1 | CH | Electricity generation¦Hydro¦Hydro Run of River | PJ/yr. | 66.6324 | 55.764 | 65.5476 | 64.4627 | 66.3008 | 66.135
STEM | SPS1 | CH | Electricity generation¦Hydro¦Pump storage | PJ/yr. | 12.8419 | 16.033 | 3.0907 | 12.9017 | 13.5136 | 14.204
STEM | SPS1 | CH | Electricity generation¦Oil | PJ/yr. | 0.1119 | 0.17152 | 0.0039883 | 0.17153 | 0.080606 | 9.4623e-05
STEM | SPS1 | CH | Electricity generation¦Oil¦Peak devices | PJ/yr. | 0.0396 | 0 | 0.00011661 | 3.0903e-05 | 0.00011783 | 0
STEM | SPS1 | CH | Electricity generation¦Oil¦CHP Oil (for District Heating) | PJ/yr. | 0.0018001 | 0 | 3.3675e-05 | 1.6428e-05 | 2.1465e-05 | 0
STEM | SPS1 | CH | Electricity generation¦Oil¦Industrial CHPs oil | PJ/yr. | 0.0705 | 0.17152 | 0.003838 | 0.17148 | 0.080466 | 9.4623e-05
STEM | SPS1 | CH | Electricity generation¦Oil¦Fossil liquids | PJ/yr. | 0.1119 | 0.17152 | 0.0039883 | 0.17153 | 0.080606 | 9.4623e-05
STEM | SPS1 | CH | Electricity generation¦Oil¦Fossil liquids¦Peak devices | PJ/yr. | 0.0396 | 0 | 0.00011661 | 3.0903e-05 | 0.00011783 | 0
STEM | SPS1 | CH | Electricity generation¦Oil¦Fossil liquids¦CHP Oil (for District Heating) | PJ/yr. | 0.0018001 | 0 | 3.3675e-05 | 1.6428e-05 | 2.1465e-05 | 0
STEM | SPS1 | CH | Electricity generation¦Oil¦Fossil liquids¦Industrial CHPs oil | PJ/yr. | 0.0705 | 0.17152 | 0.003838 | 0.17148 | 0.080466 | 9.4623e-05
STEM | SPS1 | CH | Electricity generation¦Oil¦Synthetic liquids | PJ/yr. | 0 | 0 | 0 | 0 | 0 | 0
STEM | SPS1 | CH | Electricity generation¦Oil¦Synthetic liquids¦Peak devices | PJ/yr. | 0 | 0 | 0 | 0 | 0 | 0
STEM | SPS1 | CH | Electricity generation¦Oil¦Synthetic liquids¦CHP Oil (for District Heating) | PJ/yr. | 0 | 0 | 0 | 0 | 0 | 0
STEM | SPS1 | CH | Electricity generation¦Oil¦Synthetic liquids¦Industrial CHPs oil | PJ/yr. | 0 | 0 | 0 | 0 | 0 | 0
STEM | SPS1 | CH | Electricity generation¦Gas | PJ/yr. | 3.286 | 2.1554 | 2.9152 | 5.1733 | 5.9982 | 1.1665
STEM | SPS1 | CH | Electricity generation¦Gas¦Gas turbines combined cycle | PJ/yr. | 0 | 0 | 0 | 0 | 0.011342 | 2.6203e-05
STEM | SPS1 | CH | Electricity generation¦Gas¦Gas turbines open cycle | PJ/yr. | 0 | 8.0218e-06 | 0.0010771 | 0.24505 | 1.7389 | 0.0073776
STEM | SPS1 | CH | Electricity generation¦Gas¦Gas turbines combined cycle CCS | PJ/yr. | 0 | 0 | 0 | 0 | 0.00010849 | 5.8077e-05
STEM | SPS1 | CH | Electricity generation¦Gas¦CHP Gas (for District Heating) | PJ/yr. | 0.96588 | 6.6694e-06 | 0.32793 | 0.44639 | 0.1054 | 5.4922e-06
STEM | SPS1 | CH | Electricity generation¦Gas¦CHP Fuel Cell Gas (for District Heating) | PJ/yr. | 0 | 0 | 0 | 0 | 0.00015584 | 9.8415e-06
STEM | SPS1 | CH | Electricity generation¦Gas¦Industrial CHPs gas | PJ/yr. | 0.66996 | 0.42153 | 0.052625 | 0.037343 | 0.14348 | 0.032911
STEM | SPS1 | CH | Electricity generation¦Gas¦Industrial CHPs gas (CCS) | PJ/yr. | 0 | 0 | 0 | 0 | 0.00012801 | 0.01903
STEM | SPS1 | CH | Electricity generation¦Gas¦Industrial CHPs fuel cells (gas reformer) | PJ/yr. | 0 | 0 | 0 | 2.0961e-05 | 0.00014943 | 2.1894e-05
STEM | SPS1 | CH | Electricity generation¦Gas¦Residential single family CHPs gas | PJ/yr. | 0.043874 | 0.00083601 | 0.0019831 | 0.001969 | 0.00168 | 0.00093661
STEM | SPS1 | CH | Electricity generation¦Gas¦Residential single family CHPs fuel cells gas | PJ/yr. | 0 | 0 | 0 | 3.7499e-06 | 1.9663e-05 | 1.1965e-05
STEM | SPS1 | CH | Electricity generation¦Gas¦Residential multi family CHPs gas | PJ/yr. | 0.052559 | 0.001234 | 0.24178 | 0.24911 | 0.25416 | 6.1689e-05
STEM | SPS1 | CH | Electricity generation¦Gas¦Residential multi family CHPs fuel cells gas | PJ/yr. | 0 | 0 | 0 | 3.7035e-05 | 0.00011331 | 5.4703e-05
STEM | SPS1 | CH | Electricity generation¦Gas¦Services sectors CHPs (bio)gas | PJ/yr. | 0.95936 | 1.1059 | 1.1059 | 1.1059 | 1.1059 | 1.1059
STEM | SPS1 | CH | Electricity generation¦Gas¦Services sectors CHPs gas | PJ/yr. | 0.5944 | 0.62586 | 1.1838 | 3.0875 | 2.6365 | 3.1395e-05
STEM | SPS1 | CH | Electricity generation¦Gas¦Services sectors CHPs fuel cells (gas reformer) | PJ/yr. | 0 | 0 | 0 | 2.9297e-05 | 8.9328e-05 | 1.4477e-05
STEM | SPS1 | CH | Electricity generation¦Gas¦Fossil gases | PJ/yr. | 2.2709 | 0.96902 | 1.7386 | 4.0636 | 4.8427 | 0.00032759
STEM | SPS1 | CH | Electricity generation¦Gas¦Fossil gases¦Gas turbines combined cycle | PJ/yr. | 0 | 0 | 0 | 0 | 0.011227 | 1.4176e-07
STEM | SPS1 | CH | Electricity generation¦Gas¦Fossil gases¦Gas turbines open cycle | PJ/yr. | 0 | 7.4068e-06 | 0.0010351 | 0.24482 | 1.7213 | 3.9915e-05
STEM | SPS1 | CH | Electricity generation¦Gas¦Fossil gases¦Gas turbines combined cycle CCS | PJ/yr. | 0 | 0 | 0 | 0 | 0.00010739 | 3.1421e-07
STEM | SPS1 | CH | Electricity generation¦Gas¦Fossil gases¦CHP Gas (for District Heating) | PJ/yr. | 0.94273 | 6.1581e-06 | 0.31514 | 0.44597 | 0.10434 | 2.9714e-08
STEM | SPS1 | CH | Electricity generation¦Gas¦Fossil gases¦CHP Fuel Cell Gas (for District Heating) | PJ/yr. | 0 | 0 | 0 | 0 | 0.00015426 | 5.3245e-08
STEM | SPS1 | CH | Electricity generation¦Gas¦Fossil gases¦Industrial CHPs gas | PJ/yr. | 0.6539 | 0.38921 | 0.050572 | 0.037308 | 0.14203 | 0.00017805
STEM | SPS1 | CH | Electricity generation¦Gas¦Fossil gases¦Industrial CHPs gas (CCS) | PJ/yr. | 0 | 0 | 0 | 0 | 0.00012671 | 0.00010296
STEM | SPS1 | CH | Electricity generation¦Gas¦Fossil gases¦Industrial CHPs fuel cells (gas reformer) | PJ/yr. | 0 | 0 | 0 | 2.0942e-05 | 0.00014792 | 1.1845e-07
STEM | SPS1 | CH | Electricity generation¦Gas¦Fossil gases¦Residential single family CHPs gas | PJ/yr. | 0.042823 | 0.00077192 | 0.0019057 | 0.0019671 | 0.001663 | 5.0672e-06
STEM | SPS1 | CH | Electricity generation¦Gas¦Fossil gases¦Residential single family CHPs fuel cells gas | PJ/yr. | 0 | 0 | 0 | 3.7464e-06 | 1.9464e-05 | 6.4734e-08
STEM | SPS1 | CH | Electricity generation¦Gas¦Fossil gases¦Residential multi family CHPs gas | PJ/yr. | 0.051299 | 0.0011394 | 0.23235 | 0.24888 | 0.25159 | 3.3375e-07
STEM | SPS1 | CH | Electricity generation¦Gas¦Fossil gases¦Residential multi family CHPs fuel cells gas | PJ/yr. | 0 | 0 | 0 | 3.7e-05 | 0.00011216 | 2.9596e-07
STEM | SPS1 | CH | Electricity generation¦Gas¦Fossil gases¦Services sectors CHPs (bio)gas | PJ/yr. | 0 | 0 | 0 | 0 | 0 | 0
STEM | SPS1 | CH | Electricity generation¦Gas¦Fossil gases¦Services sectors CHPs gas | PJ/yr. | 0.58015 | 0.57788 | 1.1377 | 3.0845 | 2.6098 | 1.6985e-07
STEM | SPS1 | CH | Electricity generation¦Gas¦Fossil gases¦Services sectors CHPs fuel cells (gas reformer) | PJ/yr. | 0 | 0 | 0 | 2.927e-05 | 8.8423e-05 | 7.8323e-08
STEM | SPS1 | CH | Electricity generation¦Gas¦Synthetic gases | PJ/yr. | 1.0151 | 1.1864 | 1.1765 | 1.1098 | 1.1555 | 1.1662
STEM | SPS1 | CH | Electricity generation¦Gas¦Synthetic gases¦Gas turbines combined cycle | PJ/yr. | 0 | 0 | 0 | 0 | 0.00011487 | 2.6061e-05
STEM | SPS1 | CH | Electricity generation¦Gas¦Synthetic gases¦Gas turbines open cycle | PJ/yr. | 0 | 6.1498e-07 | 4.2017e-05 | 0.00023111 | 0.017611 | 0.0073377
STEM | SPS1 | CH | Electricity generation¦Gas¦Synthetic gases¦Gas turbines combined cycle CCS | PJ/yr. | 0 | 0 | 0 | 0 | 1.0987e-06 | 5.7763e-05
STEM | SPS1 | CH | Electricity generation¦Gas¦Synthetic gases¦CHP Gas (for District Heating) | PJ/yr. | 0.023148 | 5.1131e-07 | 0.012792 | 0.000421 | 0.0010675 | 5.4624e-06
STEM | SPS1 | CH | Electricity generation¦Gas¦Synthetic gases¦CHP Fuel Cell Gas (for District Heating) | PJ/yr. | 0 | 0 | 0 | 0 | 1.5783e-06 | 9.7882e-06
STEM | SPS1 | CH | Electricity generation¦Gas¦Synthetic gases¦Industrial CHPs gas | PJ/yr. | 0.016056 | 0.032316 | 0.0020529 | 3.5219e-05 | 0.0014532 | 0.032733
STEM | SPS1 | CH | Electricity generation¦Gas¦Synthetic gases¦Industrial CHPs gas (CCS) | PJ/yr. | 0 | 0 | 0 | 0 | 1.2965e-06 | 0.018927
STEM | SPS1 | CH | Electricity generation¦Gas¦Synthetic gases¦Industrial CHPs fuel cells (gas reformer) | PJ/yr. | 0 | 0 | 0 | 1.9769e-08 | 1.5135e-06 | 2.1776e-05
STEM | SPS1 | CH | Electricity generation¦Gas¦Synthetic gases¦Residential single family CHPs gas | PJ/yr. | 0.0010515 | 6.4092e-05 | 7.7358e-05 | 1.857e-06 | 1.7015e-05 | 0.00093154
STEM | SPS1 | CH | Electricity generation¦Gas¦Synthetic gases¦Residential single family CHPs fuel cells gas | PJ/yr. | 0 | 0 | 0 | 3.5366e-09 | 1.9915e-07 | 1.19e-05
STEM | SPS1 | CH | Electricity generation¦Gas¦Synthetic gases¦Residential multi family CHPs gas | PJ/yr. | 0.0012596 | 9.4605e-05 | 0.0094317 | 0.00023494 | 0.0025742 | 6.1355e-05
STEM | SPS1 | CH | Electricity generation¦Gas¦Synthetic gases¦Residential multi family CHPs fuel cells gas | PJ/yr. | 0 | 0 | 0 | 3.4929e-08 | 1.1476e-06 | 5.4407e-05
STEM | SPS1 | CH | Electricity generation¦Gas¦Synthetic gases¦Services sectors CHPs (bio)gas | PJ/yr. | 0.95936 | 1.1059 | 1.1059 | 1.1059 | 1.1059 | 1.1059
STEM | SPS1 | CH | Electricity generation¦Gas¦Synthetic gases¦Services sectors CHPs gas | PJ/yr. | 0.014245 | 0.047981 | 0.046181 | 0.0029118 | 0.026702 | 3.1225e-05
STEM | SPS1 | CH | Electricity generation¦Gas¦Synthetic gases¦Services sectors CHPs fuel cells (gas reformer) | PJ/yr. | 0 | 0 | 0 | 2.7631e-08 | 9.0471e-07 | 1.4399e-05
STEM | SPS1 | CH | Electricity generation¦Wastes | PJ/yr. | 8.2846 | 9.0073 | 9.6038 | 9.6464 | 9.3758 | 12.2099
STEM | SPS1 | CH | Electricity generation¦Wastes¦Wastes Incineration (electric only) | PJ/yr. | 6.507 | 7.3423 | 7.8486 | 7.8213 | 6.2034 | 5.1264
STEM | SPS1 | CH | Electricity generation¦Wastes¦Wastes Incineration (electric only) CCS | PJ/yr. | 0 | 0 | 0 | 0 | 1.4451 | 4.8958
STEM | SPS1 | CH | Electricity generation¦Wastes¦CHP Wastes (for District Heating) | PJ/yr. | 1.5475 | 1.4215 | 1.4185 | 1.4922 | 1.1785 | 0.75039
STEM | SPS1 | CH | Electricity generation¦Wastes¦CHP Wastes (for District Heating) CCS | PJ/yr. | 0 | 0 | 0 | 0 | 0.24173 | 0.78409
STEM | SPS1 | CH | Electricity generation¦Wastes¦Industrial CHPs wastes | PJ/yr. | 0.23004 | 0.24354 | 0.33671 | 0.33295 | 0.12327 | 0.00046506
STEM | SPS1 | CH | Electricity generation¦Wastes¦Industrial CHPs wastes CCS | PJ/yr. | 0 | 0 | 0 | 0 | 0.18383 | 0.65281
STEM | SPS1 | CH | Electricity generation¦Wastes¦Renewable¦Total | PJ/yr. | 4.0273 | 4.3819 | 4.6336 | 4.6567 | 4.5344 | 5.7783
STEM | SPS1 | CH | Electricity generation¦Wastes¦Renewable¦Wastes Incineration (electric only) | PJ/yr. | 3.2535 | 3.6711 | 3.9243 | 3.9107 | 3.1017 | 2.5632
STEM | SPS1 | CH | Electricity generation¦Wastes¦Renewable¦Wastes Incineration (electric only) CCS | PJ/yr. | 0 | 0 | 0 | 0 | 0.72257 | 2.4479
STEM | SPS1 | CH | Electricity generation¦Wastes¦Renewable¦CHP Wastes (for District Heating) | PJ/yr. | 0.77377 | 0.71075 | 0.70925 | 0.74609 | 0.58923 | 0.3752
STEM | SPS1 | CH | Electricity generation¦Wastes¦Renewable¦CHP Wastes (for District Heating) CCS | PJ/yr. | 0 | 0 | 0 | 0 | 0.12087 | 0.39204
STEM | SPS1 | CH | Electricity generation¦Wastes¦Renewable¦Industrial CHPs wastes | PJ/yr. | 0 | 0 | 0 | 0 | 0 | 0
STEM | SPS1 | CH | Electricity generation¦Wastes¦Renewable¦Industrial CHPs wastes CCS | PJ/yr. | 0 | 0 | 0 | 0 | 0 | 0
STEM | SPS1 | CH | Electricity generation¦Wastes¦Non Renewable | PJ/yr. | 4.2573 | 4.6254 | 4.9703 | 4.9897 | 4.8415 | 6.4316
STEM | SPS1 | CH | Electricity generation¦Wastes¦Non Renewable¦Wastes Incineration (electric only) | PJ/yr. | 3.2535 | 3.6711 | 3.9243 | 3.9107 | 3.1017 | 2.5632
STEM | SPS1 | CH | Electricity generation¦Wastes¦Non Renewable¦Wastes Incineration (electric only) CCS | PJ/yr. | 0 | 0 | 0 | 0 | 0.72257 | 2.4479
STEM | SPS1 | CH | Electricity generation¦Wastes¦Non Renewable¦CHP Wastes (for District Heating) | PJ/yr. | 0.77377 | 0.71075 | 0.70925 | 0.74609 | 0.58923 | 0.3752
STEM | SPS1 | CH | Electricity generation¦Wastes¦Non Renewable¦CHP Wastes (for District Heating) CCS | PJ/yr. | 0 | 0 | 0 | 0 | 0.12087 | 0.39204
STEM | SPS1 | CH | Electricity generation¦Wastes¦Non Renewable¦Industrial CHPs wastes | PJ/yr. | 0.23004 | 0.24354 | 0.33671 | 0.33295 | 0.12327 | 0.00046506
STEM | SPS1 | CH | Electricity generation¦Wastes¦Non Renewable¦Industrial CHPs wastes CCS | PJ/yr. | 0 | 0 | 0 | 0 | 0.18383 | 0.65281
STEM | SPS1 | CH | Electricity generation¦Wood | PJ/yr. | 0.17245 | 0.21286 | 1.4441 | 2.6419 | 3.5678 | 6.4687
STEM | SPS1 | CH | Electricity generation¦Wood¦CHP Wood (for District Heating) | PJ/yr. | 0 | 3.1671e-06 | 0.26176 | 0.15767 | 0.53216 | 1.3579
STEM | SPS1 | CH | Electricity generation¦Wood¦Biomass with CCS (BECCS) | PJ/yr. | 0 | 0 | 0 | 0 | 1.6137e-05 | 0.58197
STEM | SPS1 | CH | Electricity generation¦Wood¦Industrial CHPs wood | PJ/yr. | 0.17245 | 0.21286 | 1.1823 | 2.4841 | 2.1093 | 0.50924
STEM | SPS1 | CH | Electricity generation¦Wood¦Industrial CHPs wood (CCS) | PJ/yr. | 0 | 0 | 0 | 0 | 0.92589 | 3.8268
STEM | SPS1 | CH | Electricity generation¦Wood¦Residential single family CHPs wood | PJ/yr. | 0 | 0 | 0 | 3.1658e-05 | 6.0876e-05 | 0.00047518
STEM | SPS1 | CH | Electricity generation¦Wood¦Residential multi family CHPs wood | PJ/yr. | 0 | 0 | 0 | 5.9515e-05 | 0.00025579 | 0.19225
STEM | SPS1 | CH | Electricity generation¦Wood¦Services sectors CHPs wood | PJ/yr. | 0 | 0 | 0 | 5.6702e-05 | 8.5098e-05 | 4.0604e-05
STEM | SPS1 | CH | Electricity generation¦Wind | PJ/yr. | 0.524 | 0.54529 | 2.187 | 11.0169 | 21.1425 | 34.439
STEM | SPS1 | CH | Electricity generation¦Wind¦Wind turbines | PJ/yr. | 0.524 | 0.54529 | 2.187 | 11.0169 | 21.1425 | 34.439
STEM | SPS1 | CH | Electricity generation¦Solar | PJ/yr. | 9.355 | 12.8225 | 28.8 | 55.3566 | 103.6154 | 168.8457
STEM | SPS1 | CH | Electricity generation¦Solar¦Solar PV (large scale) | PJ/yr. | 0 | 0 | 0.14081 | 0.271 | 4.9408 | 25.9747
STEM | SPS1 | CH | Electricity generation¦Solar¦Solar PV (Industry) | PJ/yr. | 3.518 | 4.8498 | 9.5945 | 17.7369 | 39.1005 | 62.6004
STEM | SPS1 | CH | Electricity generation¦Solar¦Solar PV (Residential single family) | PJ/yr. | 2.1349 | 3.3907 | 8.0482 | 10.3266 | 13.878 | 18.6509
STEM | SPS1 | CH | Electricity generation¦Solar¦Solar PV (Residential multi family) | PJ/yr. | 0.86248 | 1.2876 | 4.1841 | 9.1198 | 15.8531 | 21.5131
STEM | SPS1 | CH | Electricity generation¦Solar¦Solar PV (Services) | PJ/yr. | 2.8396 | 3.2945 | 6.8324 | 17.9023 | 29.843 | 40.1065
STEM | SPS1 | CH | Electricity generation¦Geothermal | PJ/yr. | 0 | 0 | 0 | 0 | 0.00033455 | 0.00033466
STEM | SPS1 | CH | Electricity generation¦Geothermal¦Deep geothermal | PJ/yr. | 0 | 0 | 0 | 0 | 0.00033455 | 0.00033466
STEM | SPS1 | CH | Electricity generation¦Hydrogen | PJ/yr. | 0 | 0 | 0 | 9.1961e-05 | 0.21929 | 0.38956
STEM | SPS1 | CH | Electricity generation¦Hydrogen¦CHP Fuel Cell Hydrogen (for District Heating) | PJ/yr. | 0 | 0 | 0 | 0 | 0.04689 | 0.037471
STEM | SPS1 | CH | Electricity generation¦Hydrogen¦Industrial CHPs fuel cells (hydrogen) | PJ/yr. | 0 | 0 | 0 | 6.1985e-05 | 0.17234 | 0.35203
STEM | SPS1 | CH | Electricity generation¦Hydrogen¦Services sectors CHPs fuel cells (hydrogen) | PJ/yr. | 0 | 0 | 0 | 2.9976e-05 | 5.9722e-05 | 5.7925e-05
STEM | SPS1 | CH | Electricity generation¦Electricity storage (non hydro) | PJ/yr. | 5.0122e-05 | 0.0058773 | 0.027259 | 0.079965 | 3.3326 | 12.5994
STEM | SPS1 | CH | Electricity generation¦Electricity storage (non hydro)¦CAES | PJ/yr. | 1.7702e-06 | 0.0055677 | 0.026923 | 0.0049433 | 0.094498 | 0.081332
STEM | SPS1 | CH | Electricity generation¦Electricity storage (non hydro)¦Battery storage large size centralised | PJ/yr. | 4.7012e-06 | 7.0684e-05 | 8.3866e-05 | 9.2112e-05 | 2.6654 | 2.6654
STEM | SPS1 | CH | Electricity generation¦Electricity storage (non hydro)¦Battery storage medium size centralised | PJ/yr. | 5.8449e-06 | 6.4757e-05 | 7.578e-05 | 8.8508e-05 | 0.0027157 | 8.9617
STEM | SPS1 | CH | Electricity generation¦Electricity storage (non hydro)¦Batteries in industry | PJ/yr. | 6.2902e-06 | 2.6075e-05 | 2.6332e-05 | 0.00013308 | 0.00023734 | 0.00018966
STEM | SPS1 | CH | Electricity generation¦Electricity storage (non hydro)¦Batteries in residential single family houses | PJ/yr. | 1.2647e-05 | 6.096e-05 | 6.157e-05 | 0.022224 | 0.084441 | 0.38694
STEM | SPS1 | CH | Electricity generation¦Electricity storage (non hydro)¦Batteries in residential multi-family houses | PJ/yr. | 1.2646e-05 | 6.0933e-05 | 6.1529e-05 | 0.052358 | 0.48508 | 0.50363
STEM | SPS1 | CH | Electricity generation¦Electricity storage (non hydro)¦Batteries in Services sector | PJ/yr. | 6.2233e-06 | 2.6152e-05 | 2.6379e-05 | 0.00012578 | 0.00020219 | 0.00014986
STEM | SPS1 | CH | Heat generation from CHPs and heat plants | PJ/yr. | 29.9105 | 33.1348 | 35.0794 | 41.2759 | 41.1859 | 43.4947
STEM | SPS1 | CH | Heat generation from CHPs and heat plants¦District heating | PJ/yr. | 23.0578 | 25.5438 | 25.4243 | 26.4349 | 27.2655 | 30.3319
STEM | SPS1 | CH | Heat generation from CHPs and heat plants¦District heating¦CHP | PJ/yr. | 16.2741 | 13.1223 | 14.7135 | 14.8777 | 13.6761 | 16.8428
STEM | SPS1 | CH | Heat generation from CHPs and heat plants¦District heating¦CHP¦Oil | PJ/yr. | 0.0092576 | 5.9296e-06 | 0.00017319 | 8.4484e-05 | 0.00011039 | 0
STEM | SPS1 | CH | Heat generation from CHPs and heat plants¦District heating¦CHP¦Oil¦CHP Oil (for District Heating) | PJ/yr. | 0.0092576 | 5.9296e-06 | 0.00017319 | 8.4484e-05 | 0.00011039 | 0
STEM | SPS1 | CH | Heat generation from CHPs and heat plants¦District heating¦CHP¦Oil¦Fossil liquids¦CHP Oil (for District Heating) | PJ/yr. | 0.0092576 | 5.9296e-06 | 0.00017319 | 8.4484e-05 | 0.00011039 | 0
STEM | SPS1 | CH | Heat generation from CHPs and heat plants¦District heating¦CHP¦Oil¦Synthetic liquids¦CHP Oil (for District Heating) | PJ/yr. | 0 | 0 | 0 | 0 | 0 | 0
STEM | SPS1 | CH | Heat generation from CHPs and heat plants¦District heating¦CHP¦Gas | PJ/yr. | 1.8035 | 1.2816e-05 | 0.65684 | 0.95471 | 0.2232 | 2.4781e-05
STEM | SPS1 | CH | Heat generation from CHPs and heat plants¦District heating¦CHP¦Gas¦CHP Gas (for District Heating) | PJ/yr. | 1.8035 | 1.2816e-05 | 0.65684 | 0.95471 | 0.22301 | 1.1613e-05
STEM | SPS1 | CH | Heat generation from CHPs and heat plants¦District heating¦CHP¦Gas¦CHP Fuel Cell Gas (for District Heating) | PJ/yr. | 0 | 0 | 0 | 0 | 0.0001987 | 1.3168e-05
| SPS1 | CH | Heat generation from CHPs and heat plants¦District heating¦CHP¦Gas¦Fossil gases | PJ/yr. | 1.7603 | 1.1833e-05 | 0.63122 | 0.95381 | 0.22094 | 1.3407e-07
STEM | SPS1 | CH | Heat generation from CHPs and heat plants¦District heating¦CHP¦Gas¦Fossil gases¦CHP Gas (for District Heating) | PJ/yr. | 1.7603 | 1.1833e-05 | 0.63122 | 0.95381 | 0.22075 | 6.2829e-08
STEM | SPS1 | CH | Heat generation from CHPs and heat plants¦District heating¦CHP¦Gas¦Fossil gases¦CHP Fuel Cell Gas (for District Heating) | PJ/yr. | 0 | 0 | 0 | 0 | 0.00019668 | 7.1243e-08
| SPS1 | CH | Heat generation from CHPs and heat plants¦District heating¦CHP¦Gas¦Synthetic gases | PJ/yr. | 0.043223 | 9.8251e-07 | 0.025623 | 0.00090041 | 0.0022606 | 2.4647e-05
STEM | SPS1 | CH | Heat generation from CHPs and heat plants¦District heating¦CHP¦Gas¦Synthetic gases¦CHP Gas (for District Heating) | PJ/yr. | 0.043223 | 9.8251e-07 | 0.025623 | 0.00090041 | 0.0022586 | 1.155e-05
STEM | SPS1 | CH | Heat generation from CHPs and heat plants¦District heating¦CHP¦Gas¦Synthetic gases¦CHP Fuel Cell Gas (for District Heating) | PJ/yr. | 0 | 0 | 0 | 0 | 2.0124e-06 | 1.3097e-05
STEM | SPS1 | CH | Heat generation from CHPs and heat plants¦District heating¦CHP¦Wastes | PJ/yr. | 14.4613 | 13.1222 | 13.1144 | 13.5106 | 12.0042 | 11.851
STEM | SPS1 | CH | Heat generation from CHPs and heat plants¦District heating¦CHP¦Wastes¦CHP Wastes (for District Heating) | PJ/yr. | 14.4613 | 13.1222 | 13.1144 | 13.5106 | 9.7361 | 4.904
STEM | SPS1 | CH | Heat generation from CHPs and heat plants¦District heating¦CHP¦Wastes¦CHP Wastes (for District Heating) CCS | PJ/yr. | 0 | 0 | 0 | 0 | 2.2681 | 6.947
STEM | SPS1 | CH | Heat generation from CHPs and heat plants¦District heating¦CHP¦Wastes¦Renewable | PJ/yr. | 7.2306 | 6.5611 | 6.5572 | 6.7553 | 6.0021 | 5.9255
STEM | SPS1 | CH | Heat generation from CHPs and heat plants¦District heating¦CHP¦Wastes¦Renewable¦CHP Wastes (for District Heating) | PJ/yr. | 7.2306 | 6.5611 | 6.5572 | 6.7553 | 4.868 | 2.452
STEM | SPS1 | CH | Heat generation from CHPs and heat plants¦District heating¦CHP¦Wastes¦Renewable¦CHP Wastes (for District Heating) CCS | PJ/yr. | 0 | 0 | 0 | 0 | 1.1341 | 3.4735
STEM | SPS1 | CH | Heat generation from CHPs and heat plants¦District heating¦CHP¦Wastes¦Non Renewable | PJ/yr. | 7.2306 | 6.5611 | 6.5572 | 6.7553 | 6.0021 | 5.9255
STEM | SPS1 | CH | Heat generation from CHPs and heat plants¦District heating¦CHP¦Wastes¦Non Renewable¦CHP Wastes (for District Heating) | PJ/yr. | 7.2306 | 6.5611 | 6.5572 | 6.7553 | 4.868 | 2.452
STEM | SPS1 | CH | Heat generation from CHPs and heat plants¦District heating¦CHP¦Wastes¦Non Renewable¦CHP Wastes (for District Heating) CCS | PJ/yr. | 0 | 0 | 0 | 0 | 1.1341 | 3.4735
STEM | SPS1 | CH | Heat generation from CHPs and heat plants¦District heating¦CHP¦Wood | PJ/yr. | 0 | 1.9936e-05 | 0.94208 | 0.41233 | 1.3917 | 4.9445
STEM | SPS1 | CH | Heat generation from CHPs and heat plants¦District heating¦CHP¦Wood¦CHP Wood (for District Heating) | PJ/yr. | 0 | 1.9936e-05 | 0.94208 | 0.41233 | 1.3917 | 4.9445
STEM | SPS1 | CH | Heat generation from CHPs and heat plants¦District heating¦CHP¦Hydrogen | PJ/yr. | 0 | 0 | 0 | 0 | 0.056938 | 0.047284
STEM | SPS1 | CH | Heat generation from CHPs and heat plants¦District heating¦CHP¦Hydrogen¦CHP Fuel Cell Hydrogen (for District Heating) | PJ/yr. | 0 | 0 | 0 | 0 | 0.056938 | 0.047284
STEM | SPS1 | CH | Heat generation from CHPs and heat plants¦District heating¦Heat plants | PJ/yr. | 6.7838 | 12.4216 | 10.7108 | 11.5572 | 13.5894 | 13.4891
STEM | SPS1 | CH | Heat generation from CHPs and heat plants¦District heating¦Heat plants¦Gas | PJ/yr. | 2.6347 | 5.8713e-05 | 2.6075 | 0.00041979 | 1.295 | 0
STEM | SPS1 | CH | Heat generation from CHPs and heat plants¦District heating¦Heat plants¦Gas¦Heat plant gas | PJ/yr. | 2.6347 | 5.8713e-05 | 2.6075 | 0.00041979 | 1.295 | 0
| SPS1 | CH | Heat generation from CHPs and heat plants¦District heating¦Heat plants¦Gas¦Fossil gases | PJ/yr. | 1.7329 | 5.3674e-05 | 2.6074 | 0.00040775 | 1.7799e-05 | 0
STEM | SPS1 | CH | Heat generation from CHPs and heat plants¦District heating¦Heat plants¦Gas¦Fossil gases¦Heat plant gas | PJ/yr. | 1.7329 | 5.3674e-05 | 2.6074 | 0.00040775 | 1.7799e-05 | 0
| SPS1 | CH | Heat generation from CHPs and heat plants¦District heating¦Heat plants¦Gas¦Synthetic gases | PJ/yr. | 0.90177 | 5.0386e-06 | 3.5635e-05 | 1.2046e-05 | 1.295 | 0
STEM | SPS1 | CH | Heat generation from CHPs and heat plants¦District heating¦Heat plants¦Gas¦Synthetic gases¦Heat plant gas | PJ/yr. | 0.90177 | 5.0386e-06 | 3.5635e-05 | 1.2046e-05 | 1.295 | 0
STEM | SPS1 | CH | Heat generation from CHPs and heat plants¦District heating¦Heat plants¦Nuclear fuel | PJ/yr. | 1.45 | 3.8019 | 3.8019 | 0.78075 | 0 | 0
STEM | SPS1 | CH | Heat generation from CHPs and heat plants¦District heating¦Heat plants¦Nuclear fuel¦Heat plant nuclear | PJ/yr. | 1.45 | 3.8019 | 3.8019 | 0.78075 | 0 | 0
STEM | SPS1 | CH | Heat generation from CHPs and heat plants¦District heating¦Heat plants¦Oil | PJ/yr. | 0.18406 | 4.0638 | 4.1724e-05 | 1.524e-05 | 9.1871e-06 | 0
STEM | SPS1 | CH | Heat generation from CHPs and heat plants¦District heating¦Heat plants¦Oil¦Heat plant oil | PJ/yr. | 0.18406 | 4.0638 | 4.1724e-05 | 1.524e-05 | 9.1871e-06 | 0
| SPS1 | CH | Heat generation from CHPs and heat plants¦District heating¦Heat plants¦Fossil liquids | PJ/yr. | 0.18406 | 4.0638 | 4.1724e-05 | 1.524e-05 | 9.1871e-06 | 0
STEM | SPS1 | CH | Heat generation from CHPs and heat plants¦District heating¦Heat plants¦Fossil liquids¦Heat plant oil | PJ/yr. | 0.18406 | 4.0638 | 4.1724e-05 | 1.524e-05 | 9.1871e-06 | 0
| SPS1 | CH | Heat generation from CHPs and heat plants¦District heating¦Heat plants¦Synthetic liquids | PJ/yr. | 0 | 0 | 0 | 0 | 0 | 0
STEM | SPS1 | CH | Heat generation from CHPs and heat plants¦District heating¦Heat plants¦Synthetic liquids¦Heat plant oil | PJ/yr. | 0 | 0 | 0 | 0 | 0 | 0
STEM | SPS1 | CH | Heat generation from CHPs and heat plants¦District heating¦Heat plants¦Wood | PJ/yr. | 2.515 | 2.2698 | 1.9461 | 1.5058 | 0.90161 | 0.53982
STEM | SPS1 | CH | Heat generation from CHPs and heat plants¦District heating¦Heat plants¦Wood¦Heat plant wood | PJ/yr. | 2.515 | 2.2698 | 1.9461 | 1.5058 | 0.90161 | 0.53982
STEM | SPS1 | CH | Heat generation from CHPs and heat plants¦District heating¦Heat plants¦Solar | PJ/yr. | 0 | 0 | 0 | 0 | 0 | 0.36458
STEM | SPS1 | CH | Heat generation from CHPs and heat plants¦District heating¦Heat plants¦Solar¦Heat plant solar | PJ/yr. | 0 | 0 | 0 | 0 | 0 | 0.36458
STEM | SPS1 | CH | Heat generation from CHPs and heat plants¦District heating¦Heat plants¦Geothermal | PJ/yr. | 0 | 0 | 0 | 0 | 1.4849e-06 | 9.9105e-07
STEM | SPS1 | CH | Heat generation from CHPs and heat plants¦District heating¦Heat plants¦Geothermal¦Heat plant deep geothermal | PJ/yr. | 0 | 0 | 0 | 0 | 1.4849e-06 | 9.9105e-07
STEM | SPS1 | CH | Heat generation from CHPs and heat plants¦District heating¦Heat plants¦Electricity | PJ/yr. | 0 | 2.286 | 2.3553 | 9.2701 | 11.3928 | 12.5847
STEM | SPS1 | CH | Heat generation from CHPs and heat plants¦District heating¦Heat plants¦Electricity¦Heat pump electric | PJ/yr. | 0 | 2.286 | 2.3553 | 9.2701 | 11.3928 | 12.5847
STEM | SPS1 | CH | Heat generation from CHPs and heat plants¦On-site CHPs | PJ/yr. | 6.8527 | 7.591 | 9.6551 | 14.8409 | 13.9203 | 13.1628
STEM | SPS1 | CH | Heat generation from CHPs and heat plants¦On-site CHPs¦Oil | PJ/yr. | 0.92932 | 2.0729 | 0.040071 | 1.3203 | 0.17837 | 0.00020982
STEM | SPS1 | CH | Heat generation from CHPs and heat plants¦On-site CHPs¦Oil¦Industrial CHPs oil | PJ/yr. | 0.92932 | 2.0729 | 0.040071 | 1.3203 | 0.17837 | 0.00020982
| SPS1 | CH | Heat generation from CHPs and heat plants¦On-site CHPs¦Oil¦Fossil liquids | PJ/yr. | 0.92932 | 2.0729 | 0.040071 | 1.3203 | 0.17837 | 0.00020982
STEM | SPS1 | CH | Heat generation from CHPs and heat plants¦On-site CHPs¦Oil¦Fossil liquids¦Industrial CHPs oil | PJ/yr. | 0.92932 | 2.0729 | 0.040071 | 1.3203 | 0.17837 | 0.00020982
| SPS1 | CH | Heat generation from CHPs and heat plants¦On-site CHPs¦Oil¦Synthetic liquids | PJ/yr. | 0 | 0 | 0 | 0 | 0 | 0
STEM | SPS1 | CH | Heat generation from CHPs and heat plants¦On-site CHPs¦Oil¦Synthetic liquids¦Industrial CHPs oil | PJ/yr. | 0 | 0 | 0 | 0 | 0 | 0
STEM | SPS1 | CH | Heat generation from CHPs and heat plants¦On-site CHPs¦Gas | PJ/yr. | 3.329 | 2.8098 | 3.5533 | 6.022 | 5.6612 | 1.0658
STEM | SPS1 | CH | Heat generation from CHPs and heat plants¦On-site CHPs¦Gas¦Industrial CHPs gas | PJ/yr. | 0.76592 | 0.47663 | 0.060296 | 0.040477 | 0.16251 | 0.036375
STEM | SPS1 | CH | Heat generation from CHPs and heat plants¦On-site CHPs¦Gas¦Industrial CHPs gas (CCS) | PJ/yr. | 0 | 0 | 0 | 0 | 0.00014498 | 0.021033
STEM | SPS1 | CH | Heat generation from CHPs and heat plants¦On-site CHPs¦Gas¦Industrial CHPs fuel cells (gas reformer) | PJ/yr. | 0 | 0 | 0 | 1.0481e-05 | 6.7176e-05 | 8.7587e-06
STEM | SPS1 | CH | Heat generation from CHPs and heat plants¦On-site CHPs¦Gas¦Residential single family CHPs gas | PJ/yr. | 0.13495 | 0.002002 | 0.0048972 | 0.0048194 | 0.0041243 | 0.0021863
STEM | SPS1 | CH | Heat generation from CHPs and heat plants¦On-site CHPs¦Gas¦Residential single family CHPs fuel cells gas | PJ/yr. | 0 | 0 | 0 | 0 | 0 | 0
STEM | SPS1 | CH | Heat generation from CHPs and heat plants¦On-site CHPs¦Gas¦Residential multi family CHPs gas | PJ/yr. | 0.31126 | 0.0027031 | 0.5267 | 0.53847 | 0.53365 | 0.00021468
STEM | SPS1 | CH | Heat generation from CHPs and heat plants¦On-site CHPs¦Gas¦Residential multi family CHPs fuel cells gas | PJ/yr. | 0 | 0 | 0 | 0 | 0 | 0
STEM | SPS1 | CH | Heat generation from CHPs and heat plants¦On-site CHPs¦Gas¦Services sectors CHPs (bio)gas | PJ/yr. | 1.4243 | 1.5783 | 1.4829 | 1.3239 | 1.0059 | 1.0059
STEM | SPS1 | CH | Heat generation from CHPs and heat plants¦On-site CHPs¦Gas¦Services sectors CHPs gas | PJ/yr. | 0.69257 | 0.75019 | 1.4785 | 4.1143 | 3.9548 | 4.7134e-05
STEM | SPS1 | CH | Heat generation from CHPs and heat plants¦On-site CHPs¦Gas¦Services sectors CHPs fuel cells (gas reformer) | PJ/yr. | 0 | 0 | 0 | 8.7892e-06 | 2.6359e-05 | 3.64e-06
STEM | SPS1 | CH | Heat generation from CHPs and heat plants¦On-site CHPs¦Gas¦Fossil gases | PJ/yr. | 1.8591 | 1.1371 | 1.9896 | 4.6936 | 4.6081 | 0.0003239
STEM | SPS1 | CH | Heat generation from CHPs and heat plants¦On-site CHPs¦Gas¦Fossil gases¦Industrial CHPs gas | PJ/yr. | 0.74756 | 0.44009 | 0.057944 | 0.040438 | 0.16086 | 0.0001968
STEM | SPS1 | CH | Heat generation from CHPs and heat plants¦On-site CHPs¦Gas¦Fossil gases¦Industrial CHPs gas (CCS) | PJ/yr. | 0 | 0 | 0 | 0 | 0.00014352 | 0.00011379
STEM | SPS1 | CH | Heat generation from CHPs and heat plants¦On-site CHPs¦Gas¦Fossil gases¦Industrial CHPs fuel cells (gas reformer) | PJ/yr. | 0 | 0 | 0 | 1.0471e-05 | 6.6496e-05 | 4.7386e-08
STEM | SPS1 | CH | Heat generation from CHPs and heat plants¦On-site CHPs¦Gas¦Fossil gases¦Residential single family CHPs gas | PJ/yr. | 0.13171 | 0.0018486 | 0.0047062 | 0.0048148 | 0.0040825 | 1.1828e-05
STEM | SPS1 | CH | Heat generation from CHPs and heat plants¦On-site CHPs¦Gas¦Fossil gases¦Residential single family CHPs fuel cells gas | PJ/yr. | 0 | 0 | 0 | 0 | 0 | 0
STEM | SPS1 | CH | Heat generation from CHPs and heat plants¦On-site CHPs¦Gas¦Fossil gases¦Residential multi family CHPs gas | PJ/yr. | 0.3038 | 0.0024959 | 0.50616 | 0.53796 | 0.52824 | 1.1615e-06
STEM | SPS1 | CH | Heat generation from CHPs and heat plants¦On-site CHPs¦Gas¦Fossil gases¦Residential multi family CHPs fuel cells gas | PJ/yr. | 0 | 0 | 0 | 0 | 0 | 0
STEM | SPS1 | CH | Heat generation from CHPs and heat plants¦On-site CHPs¦Gas¦Fossil gases¦Services sectors CHPs (bio)gas | PJ/yr. | 0 | 0 | 0 | 0 | 0 | 0
STEM | SPS1 | CH | Heat generation from CHPs and heat plants¦On-site CHPs¦Gas¦Fossil gases¦Services sectors CHPs gas | PJ/yr. | 0.67598 | 0.69268 | 1.4208 | 4.1104 | 3.9147 | 2.55e-07
STEM | SPS1 | CH | Heat generation from CHPs and heat plants¦On-site CHPs¦Gas¦Fossil gases¦Services sectors CHPs fuel cells (gas reformer) | PJ/yr. | 0 | 0 | 0 | 8.7809e-06 | 2.6092e-05 | 1.9693e-08
STEM | SPS1 | CH | Heat generation from CHPs and heat plants¦On-site CHPs¦Gas¦Synthetic gases | PJ/yr. | 1.47 | 1.6727 | 1.5637 | 1.3283 | 1.0531 | 1.0655
STEM | SPS1 | CH | Heat generation from CHPs and heat plants¦On-site CHPs¦Gas¦Synthetic gases¦Industrial CHPs gas | PJ/yr. | 0.018356 | 0.036541 | 0.0023521 | 3.8174e-05 | 0.0016459 | 0.036178
STEM | SPS1 | CH | Heat generation from CHPs and heat plants¦On-site CHPs¦Gas¦Synthetic gases¦Industrial CHPs gas (CCS) | PJ/yr. | 0 | 0 | 0 | 0 | 1.4684e-06 | 0.020919
STEM | SPS1 | CH | Heat generation from CHPs and heat plants¦On-site CHPs¦Gas¦Synthetic gases¦Industrial CHPs fuel cells (gas reformer) | PJ/yr. | 0 | 0 | 0 | 9.8845e-09 | 6.8036e-07 | 8.7113e-06
STEM | SPS1 | CH | Heat generation from CHPs and heat plants¦On-site CHPs¦Gas¦Synthetic gases¦Residential single family CHPs gas | PJ/yr. | 0.0032341 | 0.00015349 | 0.00019104 | 4.5453e-06 | 4.177e-05 | 0.0021745
STEM | SPS1 | CH | Heat generation from CHPs and heat plants¦On-site CHPs¦Gas¦Synthetic gases¦Residential single family CHPs fuel cells gas | PJ/yr. | 0 | 0 | 0 | 0 | 0 | 0
STEM | SPS1 | CH | Heat generation from CHPs and heat plants¦On-site CHPs¦Gas¦Synthetic gases¦Residential multi family CHPs gas | PJ/yr. | 0.0074595 | 0.00020723 | 0.020546 | 0.00050784 | 0.0054048 | 0.00021352
STEM | SPS1 | CH | Heat generation from CHPs and heat plants¦On-site CHPs¦Gas¦Synthetic gases¦Residential multi family CHPs fuel cells gas | PJ/yr. | 0 | 0 | 0 | 0 | 0 | 0
STEM | SPS1 | CH | Heat generation from CHPs and heat plants¦On-site CHPs¦Gas¦Synthetic gases¦Services sectors CHPs (bio)gas | PJ/yr. | 1.4243 | 1.5783 | 1.4829 | 1.3239 | 1.0059 | 1.0059
STEM | SPS1 | CH | Heat generation from CHPs and heat plants¦On-site CHPs¦Gas¦Synthetic gases¦Services sectors CHPs gas | PJ/yr. | 0.016598 | 0.057513 | 0.057674 | 0.0038803 | 0.040054 | 4.6879e-05
STEM | SPS1 | CH | Heat generation from CHPs and heat plants¦On-site CHPs¦Gas¦Synthetic gases¦Services sectors CHPs fuel cells (gas reformer) | PJ/yr. | 0 | 0 | 0 | 8.2893e-09 | 2.6696e-07 | 3.6203e-06
STEM | SPS1 | CH | Heat generation from CHPs and heat plants¦On-site CHPs¦Wastes | PJ/yr. | 1.9348 | 1.9669 | 2.5503 | 2.2433 | 1.5555 | 2.2161
STEM | SPS1 | CH | Heat generation from CHPs and heat plants¦On-site CHPs¦Wastes¦Industrial CHPs wastes | PJ/yr. | 1.9348 | 1.9669 | 2.5503 | 2.2433 | 0.62435 | 0.0015778
STEM | SPS1 | CH | Heat generation from CHPs and heat plants¦On-site CHPs¦Wastes¦Industrial CHPs wastes CCS | PJ/yr. | 0 | 0 | 0 | 0 | 0.93111 | 2.2145
STEM | SPS1 | CH | Heat generation from CHPs and heat plants¦On-site CHPs¦Wastes¦Renewable | PJ/yr. | 0 | 0 | 0 | 0 | 0 | 0
STEM | SPS1 | CH | Heat generation from CHPs and heat plants¦On-site CHPs¦Wastes¦Renewable¦Industrial CHPs wastes | PJ/yr. | 0 | 0 | 0 | 0 | 0 | 0
STEM | SPS1 | CH | Heat generation from CHPs and heat plants¦On-site CHPs¦Wastes¦Renewable¦Industrial CHPs wastes CCS | PJ/yr. | 0 | 0 | 0 | 0 | 0 | 0
STEM | SPS1 | CH | Heat generation from CHPs and heat plants¦On-site CHPs¦Wastes¦Non Renewable | PJ/yr. | 1.9348 | 1.9669 | 2.5503 | 2.2433 | 1.5555 | 2.2161
STEM | SPS1 | CH | Heat generation from CHPs and heat plants¦On-site CHPs¦Wastes¦Non Renewable¦Industrial CHPs wastes | PJ/yr. | 1.9348 | 1.9669 | 2.5503 | 2.2433 | 0.62435 | 0.0015778
STEM | SPS1 | CH | Heat generation from CHPs and heat plants¦On-site CHPs¦Wastes¦Non Renewable¦Industrial CHPs wastes CCS | PJ/yr. | 0 | 0 | 0 | 0 | 0.93111 | 2.2145
STEM | SPS1 | CH | Heat generation from CHPs and heat plants¦On-site CHPs¦Wood | PJ/yr. | 0.65955 | 0.74132 | 3.5115 | 5.2553 | 6.4219 | 9.7047
STEM | SPS1 | CH | Heat generation from CHPs and heat plants¦On-site CHPs¦Wood¦Industrial CHPs wood | PJ/yr. | 0.65953 | 0.7413 | 3.5115 | 5.2548 | 4.4621 | 1.0772
STEM | SPS1 | CH | Heat generation from CHPs and heat plants¦On-site CHPs¦Wood¦Industrial CHPs wood (CCS) | PJ/yr. | 0 | 0 | 0 | 0 | 1.9586 | 8.0951
STEM | SPS1 | CH | Heat generation from CHPs and heat plants¦On-site CHPs¦Wood¦Residential single family CHPs wood | PJ/yr. | 1.0281e-05 | 7.8657e-06 | 1.0495e-05 | 0.00013477 | 0.00025169 | 0.0012772
STEM | SPS1 | CH | Heat generation from CHPs and heat plants¦On-site CHPs¦Wood¦Residential multi family CHPs wood | PJ/yr. | 1.1593e-05 | 8.5528e-06 | 1.3021e-05 | 0.0002367 | 0.00083626 | 0.53097
STEM | SPS1 | CH | Heat generation from CHPs and heat plants¦On-site CHPs¦Wood¦Services sectors CHPs wood | PJ/yr. | 0 | 0 | 0 | 9.062e-05 | 0.00013014 | 5.9631e-05
STEM | SPS1 | CH | Heat generation from CHPs and heat plants¦On-site CHPs¦Hydrogen | PJ/yr. | 0 | 0 | 0 | 6.8614e-05 | 0.10344 | 0.17605
STEM | SPS1 | CH | Heat generation from CHPs and heat plants¦On-site CHPs¦Hydrogen¦Industrial CHPs fuel cells (hydrogen) | PJ/yr. | 0 | 0 | 0 | 4.6332e-05 | 0.1034 | 0.17602
STEM | SPS1 | CH | Heat generation from CHPs and heat plants¦On-site CHPs¦Hydrogen¦Services sectors CHPs fuel cells (hydrogen) | PJ/yr. | 0 | 0 | 0 | 2.2281e-05 | 3.7603e-05 | 3.274e-05
STEM | SPS1 | CH | Fuel input for electricity generation | PJ/yr. | 437.1362 | 419.8235 | 364.0438 | 349.4048 | 336.0157 | 421.7044
STEM | SPS1 | CH | Fuel input for electricity generation¦Nuclear Fuel | PJ/yr. | 250.9482 | 253.3001 | 163.9477 | 96.4127 | 13.7963 | 0
STEM | SPS1 | CH | Fuel input for electricity generation¦Nuclear Fuel¦Nuclear power plants | PJ/yr. | 250.9482 | 253.3001 | 163.9477 | 96.4127 | 13.7963 | 0
STEM | SPS1 | CH | Fuel input for electricity generation¦Hydro | PJ/yr. | 149.4305 | 125.6041 | 137.9487 | 150.8264 | 153.9654 | 158.226
STEM | SPS1 | CH | Fuel input for electricity generation¦Hydro¦Hydro Large | PJ/yr. | 66.7457 | 49.7988 | 68.5378 | 70.2366 | 70.7727 | 74.3361
STEM | SPS1 | CH | Fuel input for electricity generation¦Hydro¦Hydro Run of River | PJ/yr. | 66.6324 | 55.764 | 65.5476 | 64.4627 | 66.3008 | 66.135
STEM | SPS1 | CH | Fuel input for electricity generation¦Hydro¦Pump storage | PJ/yr. | 16.0524 | 20.0413 | 3.8633 | 16.1271 | 16.892 | 17.755
STEM | SPS1 | CH | Fuel input for electricity generation¦Oil | PJ/yr. | 0.13629 | 0.057163 | 0.0017739 | 0.074972 | 0.095359 | 0.00011496
STEM | SPS1 | CH | Fuel input for electricity generation¦Oil¦Peak devices | PJ/yr. | 0.11323 | 0.0040232 | 0.00038844 | 0.00010372 | 0.00035512 | 0
STEM | SPS1 | CH | Fuel input for electricity generation¦Oil¦CHP Oil (for District Heating) | PJ/yr. | 0.0025468 | 0 | 5.5659e-05 | 2.5878e-05 | 3.2803e-05 | 0
STEM | SPS1 | CH | Fuel input for electricity generation¦Oil¦Industrial CHPs oil | PJ/yr. | 0.020516 | 0.05314 | 0.0013298 | 0.074843 | 0.094971 | 0.00011496
STEM | SPS1 | CH | Fuel input for electricity generation¦Oil¦Fossil liquids | PJ/yr. | 0.13629 | 0.057163 | 0.0017739 | 0.074972 | 0.095359 | 0.00011496
STEM | SPS1 | CH | Fuel input for electricity generation¦Oil¦Fossil liquids¦Peak devices | PJ/yr. | 0.11323 | 0.0040232 | 0.00038844 | 0.00010372 | 0.00035512 | 0
STEM | SPS1 | CH | Fuel input for electricity generation¦Oil¦Fossil liquids¦CHP Oil (for District Heating) | PJ/yr. | 0.0025468 | 0 | 5.5659e-05 | 2.5878e-05 | 3.2803e-05 | 0
STEM | SPS1 | CH | Fuel input for electricity generation¦Oil¦Fossil liquids¦Industrial CHPs oil | PJ/yr. | 0.020516 | 0.05314 | 0.0013298 | 0.074843 | 0.094971 | 0.00011496
STEM | SPS1 | CH | Fuel input for electricity generation¦Oil¦Synthetic liquids | PJ/yr. | 0 | 0 | 0 | 0 | 0 | 0
STEM | SPS1 | CH | Fuel input for electricity generation¦Oil¦Synthetic liquids¦Peak devices | PJ/yr. | 0 | 0 | 0 | 0 | 0 | 0
STEM | SPS1 | CH | Fuel input for electricity generation¦Oil¦Synthetic liquids¦CHP Oil (for District Heating) | PJ/yr. | 0 | 0 | 0 | 0 | 0 | 0
STEM | SPS1 | CH | Fuel input for electricity generation¦Oil¦Synthetic liquids¦Industrial CHPs oil | PJ/yr. | 0 | 0 | 0 | 0 | 0 | 0
STEM | SPS1 | CH | Fuel input for electricity generation¦Gas | PJ/yr. | 4.0658 | 2.6101 | 3.5231 | 6.5453 | 9.2981 | 1.6253
STEM | SPS1 | CH | Fuel input for electricity generation¦Gas¦Gas turbines combined cycle | PJ/yr. | 0 | 0 | 0 | 0 | 0.018572 | 4.883e-05
STEM | SPS1 | CH | Fuel input for electricity generation¦Gas¦Gas turbines open cycle | PJ/yr. | 0 | 6.1761e-05 | 0.0028559 | 0.59472 | 4.205 | 0.018091
STEM | SPS1 | CH | Fuel input for electricity generation¦Gas¦Gas turbines combined cycle CCS | PJ/yr. | 0 | 0 | 0 | 0 | 0.00021675 | 0.00011414
STEM | SPS1 | CH | Fuel input for electricity generation¦Gas¦CHP Gas (for District Heating) | PJ/yr. | 1.2785 | 2.3281e-05 | 0.42815 | 0.57672 | 0.13571 | 8.5688e-06
STEM | SPS1 | CH | Fuel input for electricity generation¦Gas¦CHP Fuel Cell Gas (for District Heating) | PJ/yr. | 0 | 0 | 0 | 0 | 0.00017125 | 1.0677e-05
STEM | SPS1 | CH | Fuel input for electricity generation¦Gas¦Industrial CHPs gas | PJ/yr. | 0.89328 | 0.56204 | 0.070166 | 0.049791 | 0.18727 | 0.071949
STEM | SPS1 | CH | Fuel input for electricity generation¦Gas¦Industrial CHPs gas (CCS) | PJ/yr. | 0 | 0 | 0 | 0 | 0.00019331 | 0.027997
STEM | SPS1 | CH | Fuel input for electricity generation¦Gas¦Industrial CHPs fuel cells (gas reformer) | PJ/yr. | 0 | 0 | 0 | 0 | 0 | 0
STEM | SPS1 | CH | Fuel input for electricity generation¦Gas¦Residential single family CHPs gas | PJ/yr. | 0.040029 | 0.00090866 | 0.0021208 | 0.0020539 | 0.001721 | 0.00097322
STEM | SPS1 | CH | Fuel input for electricity generation¦Gas¦Residential single family CHPs fuel cells gas | PJ/yr. | 0 | 0 | 0 | 1.5748e-05 | 4.4689e-05 | 2.7116e-05
STEM | SPS1 | CH | Fuel input for electricity generation¦Gas¦Residential multi family CHPs gas | PJ/yr. | 0.026441 | 0.0013321 | 0.25849 | 0.2633 | 0.26971 | 4.6159e-05
STEM | SPS1 | CH | Fuel input for electricity generation¦Gas¦Residential multi family CHPs fuel cells gas | PJ/yr. | 0 | 0 | 0 | 8.8179e-05 | 0.00025752 | 0.00012156
STEM | SPS1 | CH | Fuel input for electricity generation¦Gas¦Services sectors CHPs (bio)gas | PJ/yr. | 1.0647 | 1.255 | 1.299 | 1.3801 | 1.5459 | 1.5059
STEM | SPS1 | CH | Fuel input for electricity generation¦Gas¦Services sectors CHPs gas | PJ/yr. | 0.7629 | 0.79071 | 1.4624 | 3.6785 | 2.9332 | 3.6427e-05
STEM | SPS1 | CH | Fuel input for electricity generation¦Gas¦Services sectors CHPs fuel cells (gas reformer) | PJ/yr. | 0 | 0 | 0 | 3.7561e-05 | 0.00011307 | 1.8658e-05
STEM | SPS1 | CH | Fuel input for electricity generation¦Gas¦Fossil gases | PJ/yr. | 2.9292 | 1.2512 | 2.1374 | 5.1603 | 7.6737 | 0.00064621
STEM | SPS1 | CH | Fuel input for electricity generation¦Gas¦Fossil gases¦Gas turbines combined cycle | PJ/yr. | 0 | 0 | 0 | 0 | 0.018384 | 2.6418e-07
STEM | SPS1 | CH | Fuel input for electricity generation¦Gas¦Fossil gases¦Gas turbines open cycle | PJ/yr. | 0 | 5.7027e-05 | 0.0027445 | 0.59416 | 4.1624 | 9.7878e-05
STEM | SPS1 | CH | Fuel input for electricity generation¦Gas¦Fossil gases¦Gas turbines combined cycle CCS | PJ/yr. | 0 | 0 | 0 | 0 | 0.00021455 | 6.175e-07
STEM | SPS1 | CH | Fuel input for electricity generation¦Gas¦Fossil gases¦CHP Gas (for District Heating) | PJ/yr. | 1.2478 | 2.1496e-05 | 0.41145 | 0.57617 | 0.13434 | 4.6359e-08
STEM | SPS1 | CH | Fuel input for electricity generation¦Gas¦Fossil gases¦CHP Fuel Cell Gas (for District Heating) | PJ/yr. | 0 | 0 | 0 | 0 | 0.00016952 | 5.7765e-08
STEM | SPS1 | CH | Fuel input for electricity generation¦Gas¦Fossil gases¦Industrial CHPs gas | PJ/yr. | 0.87187 | 0.51895 | 0.067429 | 0.049744 | 0.18538 | 0.00038926
STEM | SPS1 | CH | Fuel input for electricity generation¦Gas¦Fossil gases¦Industrial CHPs gas (CCS) | PJ/yr. | 0 | 0 | 0 | 0 | 0.00019135 | 0.00015147
STEM | SPS1 | CH | Fuel input for electricity generation¦Gas¦Fossil gases¦Industrial CHPs fuel cells (gas reformer) | PJ/yr. | 0 | 0 | 0 | 0 | 0 | 0
STEM | SPS1 | CH | Fuel input for electricity generation¦Gas¦Fossil gases¦Residential single family CHPs gas | PJ/yr. | 0.03907 | 0.000839 | 0.0020381 | 0.0020519 | 0.0017036 | 5.2653e-06
STEM | SPS1 | CH | Fuel input for electricity generation¦Gas¦Fossil gases¦Residential single family CHPs fuel cells gas | PJ/yr. | 0 | 0 | 0 | 1.5733e-05 | 4.4236e-05 | 1.467e-07
STEM | SPS1 | CH | Fuel input for electricity generation¦Gas¦Fossil gases¦Residential multi family CHPs gas | PJ/yr. | 0.025808 | 0.00123 | 0.24841 | 0.26305 | 0.26698 | 2.4973e-07
STEM | SPS1 | CH | Fuel input for electricity generation¦Gas¦Fossil gases¦Residential multi family CHPs fuel cells gas | PJ/yr. | 0 | 0 | 0 | 8.8096e-05 | 0.00025491 | 6.5768e-07
STEM | SPS1 | CH | Fuel input for electricity generation¦Gas¦Fossil gases¦Services sectors CHPs (bio)gas | PJ/yr. | 0 | 0 | 0 | 0 | 0 | 0
STEM | SPS1 | CH | Fuel input for electricity generation¦Gas¦Fossil gases¦Services sectors CHPs gas | PJ/yr. | 0.74461 | 0.73009 | 1.4053 | 3.675 | 2.9035 | 1.9708e-07
STEM | SPS1 | CH | Fuel input for electricity generation¦Gas¦Fossil gases¦Services sectors CHPs fuel cells (gas reformer) | PJ/yr. | 0 | 0 | 0 | 3.7525e-05 | 0.00011193 | 1.0095e-07
STEM | SPS1 | CH | Fuel input for electricity generation¦Gas¦Synthetic gases | PJ/yr. | 1.1366 | 1.3589 | 1.3858 | 1.385 | 1.6245 | 1.6247
STEM | SPS1 | CH | Fuel input for electricity generation¦Gas¦Synthetic gases¦Gas turbines combined cycle | PJ/yr. | 0 | 0 | 0 | 0 | 0.00018809 | 4.8566e-05
STEM | SPS1 | CH | Fuel input for electricity generation¦Gas¦Synthetic gases¦Gas turbines open cycle | PJ/yr. | 0 | 4.7349e-06 | 0.00011141 | 0.00056089 | 0.042588 | 0.017993
STEM | SPS1 | CH | Fuel input for electricity generation¦Gas¦Synthetic gases¦Gas turbines combined cycle CCS | PJ/yr. | 0 | 0 | 0 | 0 | 2.1952e-06 | 0.00011352
STEM | SPS1 | CH | Fuel input for electricity generation¦Gas¦Synthetic gases¦CHP Gas (for District Heating) | PJ/yr. | 0.030639 | 1.7848e-06 | 0.016702 | 0.00054391 | 0.0013745 | 8.5225e-06
STEM | SPS1 | CH | Fuel input for electricity generation¦Gas¦Synthetic gases¦CHP Fuel Cell Gas (for District Heating) | PJ/yr. | 0 | 0 | 0 | 0 | 1.7344e-06 | 1.0619e-05
STEM | SPS1 | CH | Fuel input for electricity generation¦Gas¦Synthetic gases¦Industrial CHPs gas | PJ/yr. | 0.021408 | 0.043088 | 0.0027372 | 4.6959e-05 | 0.0018967 | 0.07156
STEM | SPS1 | CH | Fuel input for electricity generation¦Gas¦Synthetic gases¦Industrial CHPs gas (CCS) | PJ/yr. | 0 | 0 | 0 | 0 | 1.9579e-06 | 0.027845
STEM | SPS1 | CH | Fuel input for electricity generation¦Gas¦Synthetic gases¦Industrial CHPs fuel cells (gas reformer) | PJ/yr. | 0 | 0 | 0 | 0 | 0 | 0
STEM | SPS1 | CH | Fuel input for electricity generation¦Gas¦Synthetic gases¦Residential single family CHPs gas | PJ/yr. | 0.00095932 | 6.9662e-05 | 8.2733e-05 | 1.9371e-06 | 1.743e-05 | 0.00096796
STEM | SPS1 | CH | Fuel input for electricity generation¦Gas¦Synthetic gases¦Residential single family CHPs fuel cells gas | PJ/yr. | 0 | 0 | 0 | 1.4852e-08 | 4.5261e-07 | 2.6969e-05
STEM | SPS1 | CH | Fuel input for electricity generation¦Gas¦Synthetic gases¦Residential multi family CHPs gas | PJ/yr. | 0.00063368 | 0.00010212 | 0.010084 | 0.00024832 | 0.0027317 | 4.5909e-05
STEM | SPS1 | CH | Fuel input for electricity generation¦Gas¦Synthetic gases¦Residential multi family CHPs fuel cells gas | PJ/yr. | 0 | 0 | 0 | 8.3163e-08 | 2.6081e-06 | 0.00012091
STEM | SPS1 | CH | Fuel input for electricity generation¦Gas¦Synthetic gases¦Services sectors CHPs (bio)gas | PJ/yr. | 1.0647 | 1.255 | 1.299 | 1.3801 | 1.5459 | 1.5059
STEM | SPS1 | CH | Fuel input for electricity generation¦Gas¦Synthetic gases¦Services sectors CHPs gas | PJ/yr. | 0.018283 | 0.060619 | 0.057046 | 0.0034692 | 0.029707 | 3.623e-05
STEM | SPS1 | CH | Fuel input for electricity generation¦Gas¦Synthetic gases¦Services sectors CHPs fuel cells (gas reformer) | PJ/yr. | 0 | 0 | 0 | 3.5424e-08 | 1.1452e-06 | 1.8557e-05
STEM | SPS1 | CH | Fuel input for electricity generation¦Wastes | PJ/yr. | 22.4955 | 24.6658 | 26.2151 | 26.5676 | 26.7251 | 36.6353
STEM | SPS1 | CH | Fuel input for electricity generation¦Wastes¦Wastes Incineration (electric only) | PJ/yr. | 18.2036 | 20.5403 | 21.9568 | 21.8804 | 17.3542 | 14.3412
STEM | SPS1 | CH | Fuel input for electricity generation¦Wastes¦Wastes Incineration (electric only) CCS | PJ/yr. | 0 | 0 | 0 | 0 | 4.3176 | 14.3402
STEM | SPS1 | CH | Fuel input for electricity generation¦Wastes¦CHP Wastes (for District Heating) | PJ/yr. | 3.8975 | 3.6925 | 3.6246 | 3.9929 | 3.6992 | 3.8148
STEM | SPS1 | CH | Fuel input for electricity generation¦Wastes¦CHP Wastes (for District Heating) CCS | PJ/yr. | 0 | 0 | 0 | 0 | 0.48261 | 1.4726
STEM | SPS1 | CH | Fuel input for electricity generation¦Wastes¦Industrial CHPs wastes | PJ/yr. | 0.39444 | 0.43299 | 0.63366 | 0.69431 | 0.32796 | 0.0017086
STEM | SPS1 | CH | Fuel input for electricity generation¦Wastes¦Industrial CHPs wastes CCS | PJ/yr. | 0 | 0 | 0 | 0 | 0.54343 | 2.6648
STEM | SPS1 | CH | Fuel input for electricity generation¦Wastes¦Renewable | PJ/yr. | 11.0505 | 12.1164 | 12.7907 | 12.9367 | 12.9268 | 16.9844
STEM | SPS1 | CH | Fuel input for electricity generation¦Wastes¦Renewable¦Wastes Incineration (electric only) | PJ/yr. | 9.1018 | 10.2701 | 10.9784 | 10.9402 | 8.6771 | 7.1706
STEM | SPS1 | CH | Fuel input for electricity generation¦Wastes¦Renewable¦Wastes Incineration (electric only) CCS | PJ/yr. | 0 | 0 | 0 | 0 | 2.1588 | 7.1701
STEM | SPS1 | CH | Fuel input for electricity generation¦Wastes¦Renewable¦CHP Wastes (for District Heating) | PJ/yr. | 1.9487 | 1.8463 | 1.8123 | 1.9964 | 1.8496 | 1.9074
STEM | SPS1 | CH | Fuel input for electricity generation¦Wastes¦Renewable¦CHP Wastes (for District Heating) CCS | PJ/yr. | 0 | 0 | 0 | 0 | 0.24131 | 0.73632
STEM | SPS1 | CH | Fuel input for electricity generation¦Wastes¦Renewable¦Industrial CHPs wastes | PJ/yr. | 0 | 0 | 0 | 0 | 0 | 0
STEM | SPS1 | CH | Fuel input for electricity generation¦Wastes¦Renewable¦Industrial CHPs wastes CCS | PJ/yr. | 0 | 0 | 0 | 0 | 0 | 0
STEM | SPS1 | CH | Fuel input for electricity generation¦Wastes¦Non Renewable | PJ/yr. | 11.445 | 12.5494 | 13.4244 | 13.631 | 13.7982 | 19.6509
STEM | SPS1 | CH | Fuel input for electricity generation¦Wastes¦Non Renewable¦Wastes Incineration (electric only) | PJ/yr. | 9.1018 | 10.2701 | 10.9784 | 10.9402 | 8.6771 | 7.1706
STEM | SPS1 | CH | Fuel input for electricity generation¦Wastes¦Non Renewable¦Wastes Incineration (electric only) CCS | PJ/yr. | 0 | 0 | 0 | 0 | 2.1588 | 7.1701
STEM | SPS1 | CH | Fuel input for electricity generation¦Wastes¦Non Renewable¦CHP Wastes (for District Heating) | PJ/yr. | 1.9487 | 1.8463 | 1.8123 | 1.9964 | 1.8496 | 1.9074
STEM | SPS1 | CH | Fuel input for electricity generation¦Wastes¦Non Renewable¦CHP Wastes (for District Heating) CCS | PJ/yr. | 0 | 0 | 0 | 0 | 0.24131 | 0.73632
STEM | SPS1 | CH | Fuel input for electricity generation¦Wastes¦Non Renewable¦Industrial CHPs wastes | PJ/yr. | 0.39444 | 0.43299 | 0.63366 | 0.69431 | 0.32796 | 0.0017086
STEM | SPS1 | CH | Fuel input for electricity generation¦Wastes¦Non Renewable¦Industrial CHPs wastes CCS | PJ/yr. | 0 | 0 | 0 | 0 | 0.54343 | 2.6648
STEM | SPS1 | CH | Fuel input for electricity generation¦Wood | PJ/yr. | 0.18086 | 0.21029 | 1.3816 | 2.5142 | 3.2887 | 7.3055
STEM | SPS1 | CH | Fuel input for electricity generation¦Wood¦CHP Wood (for District Heating) | PJ/yr. | 0 | 4.2869e-06 | 0.21933 | 0.15854 | 0.48068 | 0.95705
STEM | SPS1 | CH | Fuel input for electricity generation¦Wood¦Biomass with CCS (BECCS) | PJ/yr. | 0 | 0 | 0 | 0 | 9.6267e-05 | 2.2006
STEM | SPS1 | CH | Fuel input for electricity generation¦Wood¦Industrial CHPs wood | PJ/yr. | 0.18086 | 0.21028 | 1.1623 | 2.3555 | 1.9209 | 0.44481
STEM | SPS1 | CH | Fuel input for electricity generation¦Wood¦Industrial CHPs wood (CCS) | PJ/yr. | 0 | 0 | 0 | 0 | 0.8866 | 3.5233
STEM | SPS1 | CH | Fuel input for electricity generation¦Wood¦Residential single family CHPs wood | PJ/yr. | 0 | 0 | 0 | 2.8558e-05 | 5.2766e-05 | 0.00049015
STEM | SPS1 | CH | Fuel input for electricity generation¦Wood¦Residential multi family CHPs wood | PJ/yr. | 0 | 0 | 0 | 4.9409e-05 | 0.00022586 | 0.17916
STEM | SPS1 | CH | Fuel input for electricity generation¦Wood¦Services sectors CHPs wood | PJ/yr. | 0 | 0 | 0 | 6.8231e-05 | 0.00010177 | 4.7208e-05
STEM | SPS1 | CH | Fuel input for electricity generation¦Wind | PJ/yr. | 0.524 | 0.54529 | 2.187 | 11.0169 | 21.1425 | 34.439
STEM | SPS1 | CH | Fuel input for electricity generation¦Wind¦Wind turbines | PJ/yr. | 0.524 | 0.54529 | 2.187 | 11.0169 | 21.1425 | 34.439
STEM | SPS1 | CH | Fuel input for electricity generation¦Solar | PJ/yr. | 9.355 | 12.8225 | 28.8 | 55.3566 | 103.6154 | 168.8457
STEM | SPS1 | CH | Fuel input for electricity generation¦Solar¦Solar PV (large scale) | PJ/yr. | 0 | 0 | 0.14081 | 0.271 | 4.9408 | 25.9747
STEM | SPS1 | CH | Fuel input for electricity generation¦Solar¦Solar PV (Industry) | PJ/yr. | 3.518 | 4.8498 | 9.5945 | 17.7369 | 39.1005 | 62.6004
STEM | SPS1 | CH | Fuel input for electricity generation¦Solar¦Solar PV (Residential single family) | PJ/yr. | 2.1349 | 3.3907 | 8.0482 | 10.3266 | 13.878 | 18.6509
STEM | SPS1 | CH | Fuel input for electricity generation¦Solar¦Solar PV (Residential multi family) | PJ/yr. | 0.86248 | 1.2876 | 4.1841 | 9.1198 | 15.8531 | 21.5131
STEM | SPS1 | CH | Fuel input for electricity generation¦Solar¦Solar PV (Services) | PJ/yr. | 2.8396 | 3.2945 | 6.8324 | 17.9023 | 29.843 | 40.1065
STEM | SPS1 | CH | Fuel input for electricity generation¦Geothermal | PJ/yr. | 0 | 0 | 0 | 0 | 0 | 0
STEM | SPS1 | CH | Fuel input for electricity generation¦Geothermal¦Deep geothermal | PJ/yr. | 0 | 0 | 0 | 0 | 0.0022303 | 0.002231
STEM | SPS1 | CH | Fuel input for electricity generation¦Hydrogen | PJ/yr. | 0 | 0 | 0 | 0.00010787 | 0.24632 | 0.43066
STEM | SPS1 | CH | Fuel input for electricity generation¦Hydrogen¦CHP Fuel Cell Hydrogen (for District Heating) | PJ/yr. | 0 | 0 | 0 | 0 | 0.050419 | 0.039443
STEM | SPS1 | CH | Fuel input for electricity generation¦Hydrogen¦Industrial CHPs fuel cells (hydrogen) | PJ/yr. | 0 | 0 | 0 | 7.1659e-05 | 0.19584 | 0.39115
STEM | SPS1 | CH | Fuel input for electricity generation¦Hydrogen¦Services sectors CHPs fuel cells (hydrogen) | PJ/yr. | 0 | 0 | 0 | 3.6212e-05 | 6.7866e-05 | 6.4361e-05
STEM | SPS1 | CH | Fuel input for electricity generation¦Electricity storage (non hydro) | PJ/yr. | 5.7171e-05 | 0.0083019 | 0.038838 | 0.090032 | 3.8425 | 14.1968
STEM | SPS1 | CH | Fuel input for electricity generation¦Electricity storage (non hydro)¦CAES | PJ/yr. | 1.7612e-06 | 0.0079541 | 0.038462 | 0.0070619 | 0.135 | 0.11619
STEM | SPS1 | CH | Fuel input for electricity generation¦Electricity storage (non hydro)¦Battery storage large size centralised | PJ/yr. | 5.9365e-06 | 8.1825e-05 | 9.6779e-05 | 0.0001063 | 3.0742 | 3.0742
STEM | SPS1 | CH | Fuel input for electricity generation¦Electricity storage (non hydro)¦Battery storage medium size centralised | PJ/yr. | 6.5635e-06 | 7.2421e-05 | 8.4788e-05 | 9.9033e-05 | 0.0030368 | 10.0212
STEM | SPS1 | CH | Fuel input for electricity generation¦Electricity storage (non hydro)¦Batteries in industry | PJ/yr. | 7.1398e-06 | 2.901e-05 | 2.9151e-05 | 0.00014719 | 0.00026249 | 0.00020973
STEM | SPS1 | CH | Fuel input for electricity generation¦Electricity storage (non hydro)¦Batteries in residential single family houses | PJ/yr. | 1.4353e-05 | 6.776e-05 | 6.8151e-05 | 0.024577 | 0.09338 | 0.42791
STEM | SPS1 | CH | Fuel input for electricity generation¦Electricity storage (non hydro)¦Batteries in residential multi-family houses | PJ/yr. | 1.4352e-05 | 6.7731e-05 | 6.8105e-05 | 0.057901 | 0.53643 | 0.55695
STEM | SPS1 | CH | Fuel input for electricity generation¦Electricity storage (non hydro)¦Batteries in Services sector | PJ/yr. | 7.0658e-06 | 2.9094e-05 | 2.9232e-05 | 0.00013915 | 0.00022363 | 0.00016572
| SPS1 | CH | Fuel input for heat generation from CHPs and heat plants | PJ/yr. | 56.5252 | 54.9039 | 58.0581 | 61.2431 | 62.9955 | 69.122
| SPS1 | CH | Fuel input for heat generation from CHPs and heat plants¦District heating | PJ/yr. | 48.4751 | 46.653 | 45.576 | 43.8233 | 45.1815 | 46.8433
| SPS1 | CH | Fuel input for heat generation from CHPs and heat plants¦District heating¦CHP | PJ/yr. | 38.8208 | 34.0904 | 35.1571 | 37.8008 | 36.6955 | 41.5126
| SPS1 | CH | Fuel input for heat generation from CHPs and heat plants¦District heating¦CHP¦Oil | PJ/yr. | 0.013098 | 0.0040391 | 0.00028625 | 0.00013309 | 0.0001687 | 0
| SPS1 | CH | Fuel input for heat generation from CHPs and heat plants¦District heating¦CHP¦Oil¦CHP Oil (for District Heating) | PJ/yr. | 0.013098 | 0.0040391 | 0.00028625 | 0.00013309 | 0.0001687 | 0
| SPS1 | CH | Fuel input for heat generation from CHPs and heat plants¦District heating¦CHP¦Oil¦Fossil liquids | PJ/yr. | 0.013098 | 0.0040391 | 0.00028625 | 0.00013309 | 0.0001687 | 0
| SPS1 | CH | Fuel input for heat generation from CHPs and heat plants¦District heating¦CHP¦Oil¦Fossil liquids¦CHP Oil (for District Heating) | PJ/yr. | 0.013098 | 0.0040391 | 0.00028625 | 0.00013309 | 0.0001687 | 0
| SPS1 | CH | Fuel input for heat generation from CHPs and heat plants¦District heating¦CHP¦Oil¦Synthetic liquids | PJ/yr. | 0 | 0 | 0 | 0 | 0 | 0
| SPS1 | CH | Fuel input for heat generation from CHPs and heat plants¦District heating¦CHP¦Oil¦Synthetic liquids¦CHP Oil (for District Heating) | PJ/yr. | 0 | 0 | 0 | 0 | 0 | 0
| SPS1 | CH | Fuel input for heat generation from CHPs and heat plants¦District heating¦CHP¦Gas | PJ/yr. | 2.3872 | 4.4736e-05 | 0.85758 | 1.2334 | 0.28735 | 3.2405e-05
| SPS1 | CH | Fuel input for heat generation from CHPs and heat plants¦District heating¦CHP¦Gas¦CHP Gas (for District Heating) | PJ/yr. | 2.3872 | 4.4736e-05 | 0.85758 | 1.2334 | 0.28713 | 1.8119e-05
| SPS1 | CH | Fuel input for heat generation from CHPs and heat plants¦District heating¦CHP¦Gas¦CHP Fuel Cell Gas (for District Heating) | PJ/yr. | 0 | 0 | 0 | 0 | 0.00021835 | 1.4286e-05
| SPS1 | CH | Fuel input for heat generation from CHPs and heat plants¦District heating¦CHP¦Gas¦Fossil gases | PJ/yr. | 2.33 | 4.1307e-05 | 0.82412 | 1.2323 | 0.28444 | 1.7532e-07
| SPS1 | CH | Fuel input for heat generation from CHPs and heat plants¦District heating¦CHP¦Gas¦Fossil gases¦CHP Gas (for District Heating) | PJ/yr. | 2.33 | 4.1307e-05 | 0.82412 | 1.2323 | 0.28422 | 9.8026e-08
| SPS1 | CH | Fuel input for heat generation from CHPs and heat plants¦District heating¦CHP¦Gas¦Fossil gases¦CHP Fuel Cell Gas (for District Heating) | PJ/yr. | 0 | 0 | 0 | 0 | 0.00021614 | 7.7291e-08
| SPS1 | CH | Fuel input for heat generation from CHPs and heat plants¦District heating¦CHP¦Gas¦Synthetic gases | PJ/yr. | 0.057211 | 3.4297e-06 | 0.033454 | 0.0011633 | 0.0029103 | 3.223e-05
| SPS1 | CH | Fuel input for heat generation from CHPs and heat plants¦District heating¦CHP¦Gas¦Synthetic gases¦CHP Gas (for District Heating) | PJ/yr. | 0.057211 | 3.4297e-06 | 0.033454 | 0.0011633 | 0.0029081 | 1.8021e-05
| SPS1 | CH | Fuel input for heat generation from CHPs and heat plants¦District heating¦CHP¦Gas¦Synthetic gases¦CHP Fuel Cell Gas (for District Heating) | PJ/yr. | 0 | 0 | 0 | 0 | 2.2114e-06 | 1.4209e-05
| SPS1 | CH | Fuel input for heat generation from CHPs and heat plants¦District heating¦CHP¦Wastes | PJ/yr. | 36.4204 | 34.0863 | 33.5099 | 36.1526 | 35.0897 | 37.978
| SPS1 | CH | Fuel input for heat generation from CHPs and heat plants¦District heating¦CHP¦Wastes¦CHP Wastes (for District Heating) | PJ/yr. | 36.4204 | 34.0863 | 33.5099 | 36.1526 | 30.5616 | 24.9305
| SPS1 | CH | Fuel input for heat generation from CHPs and heat plants¦District heating¦CHP¦Wastes¦CHP Wastes (for District Heating) CCS | PJ/yr. | 0 | 0 | 0 | 0 | 4.5282 | 13.0475
| SPS1 | CH | Fuel input for heat generation from CHPs and heat plants¦District heating¦CHP¦Wastes¦Renewable | PJ/yr. | 18.2102 | 17.0432 | 16.7549 | 18.0763 | 17.5449 | 18.989
| SPS1 | CH | Fuel input for heat generation from CHPs and heat plants¦District heating¦CHP¦Wastes¦Renewable¦CHP Wastes (for District Heating) | PJ/yr. | 18.2102 | 17.0432 | 16.7549 | 18.0763 | 15.2808 | 12.4653
| SPS1 | CH | Fuel input for heat generation from CHPs and heat plants¦District heating¦CHP¦Wastes¦Renewable¦CHP Wastes (for District Heating) CCS | PJ/yr. | 0 | 0 | 0 | 0 | 2.2641 | 6.5238
| SPS1 | CH | Fuel input for heat generation from CHPs and heat plants¦District heating¦CHP¦Wastes¦Non Renewable | PJ/yr. | 18.2102 | 17.0432 | 16.7549 | 18.0763 | 17.5449 | 18.989
| SPS1 | CH | Fuel input for heat generation from CHPs and heat plants¦District heating¦CHP¦Wastes¦Non Renewable¦CHP Wastes (for District Heating) | PJ/yr. | 18.2102 | 17.0432 | 16.7549 | 18.0763 | 15.2808 | 12.4653
| SPS1 | CH | Fuel input for heat generation from CHPs and heat plants¦District heating¦CHP¦Wastes¦Non Renewable¦CHP Wastes (for District Heating) CCS | PJ/yr. | 0 | 0 | 0 | 0 | 2.2641 | 6.5238
| SPS1 | CH | Fuel input for heat generation from CHPs and heat plants¦District heating¦CHP¦Wood | PJ/yr. | 0 | 2.6985e-05 | 0.78938 | 0.41462 | 1.2571 | 3.4848
| SPS1 | CH | Fuel input for heat generation from CHPs and heat plants¦District heating¦CHP¦Wood¦CHP Wood (for District Heating) | PJ/yr. | 0 | 2.6985e-05 | 0.78938 | 0.41462 | 1.2571 | 3.4848
| SPS1 | CH | Fuel input for heat generation from CHPs and heat plants¦District heating¦CHP¦Hydrogen | PJ/yr. | 0 | 0 | 0 | 0 | 0.061223 | 0.049773
| SPS1 | CH | Fuel input for heat generation from CHPs and heat plants¦District heating¦CHP¦Hydrogen¦CHP Fuel Cell Hydrogen (for District Heating) | PJ/yr. | 0 | 0 | 0 | 0 | 0.061223 | 0.049773
| SPS1 | CH | Fuel input for heat generation from CHPs and heat plants¦District heating¦Heat plants | PJ/yr. | 9.6543 | 12.5626 | 10.4189 | 6.0225 | 8.486 | 5.3307
| SPS1 | CH | Fuel input for heat generation from CHPs and heat plants¦District heating¦Heat plants¦Gas | PJ/yr. | 4.396 | 7.6048e-05 | 3.0517 | 0.00050883 | 3.4004 | 0
| SPS1 | CH | Fuel input for heat generation from CHPs and heat plants¦District heating¦Heat plants¦Gas¦Heat plant gas | PJ/yr. | 4.396 | 7.6048e-05 | 3.0517 | 0.00050883 | 3.4004 | 0
| SPS1 | CH | Fuel input for heat generation from CHPs and heat plants¦District heating¦Heat plants¦Fossil gases | PJ/yr. | 2.0281 | 6.2817e-05 | 3.0516 | 0.0004772 | 2.0831e-05 | 0
| SPS1 | CH | Fuel input for heat generation from CHPs and heat plants¦District heating¦Heat plants¦Fossil gases¦Heat plant gas | PJ/yr. | 2.0281 | 6.2817e-05 | 3.0516 | 0.0004772 | 2.0831e-05 | 0
| SPS1 | CH | Fuel input for heat generation from CHPs and heat plants¦District heating¦Heat plants¦Synthetic gases | PJ/yr. | 1.1839 | 6.6153e-06 | 4.6785e-05 | 1.5815e-05 | 1.7002 | 0
| SPS1 | CH | Fuel input for heat generation from CHPs and heat plants¦District heating¦Heat plants¦Synthetic gases¦Heat plant gas | PJ/yr. | 1.1839 | 6.6153e-06 | 4.6785e-05 | 1.5815e-05 | 1.7002 | 0
| SPS1 | CH | Fuel input for heat generation from CHPs and heat plants¦District heating¦Heat plants¦Nuclear fuel | PJ/yr. | 1.45 | 3.8019 | 3.8019 | 0.78075 | 0 | 0
| SPS1 | CH | Fuel input for heat generation from CHPs and heat plants¦District heating¦Heat plants¦Nuclear fuel¦Heat plant nuclear | PJ/yr. | 1.45 | 3.8019 | 3.8019 | 0.78075 | 0 | 0
| SPS1 | CH | Fuel input for heat generation from CHPs and heat plants¦District heating¦Heat plants¦Oil | PJ/yr. | 0.21542 | 4.756 | 4.8831e-05 | 1.7836e-05 | 1.0752e-05 | 0
| SPS1 | CH | Fuel input for heat generation from CHPs and heat plants¦District heating¦Heat plants¦Oil¦Heat plant oil | PJ/yr. | 0.21542 | 4.756 | 4.8831e-05 | 1.7836e-05 | 1.0752e-05 | 0
| SPS1 | CH | Fuel input for heat generation from CHPs and heat plants¦District heating¦Heat plants¦Oil¦Fossil liquids | PJ/yr. | 0.21542 | 4.756 | 4.8831e-05 | 1.7836e-05 | 1.0752e-05 | 0
| SPS1 | CH | Fuel input for heat generation from CHPs and heat plants¦District heating¦Heat plants¦Oil¦Fossil liquids¦Heat plant oil | PJ/yr. | 0.21542 | 4.756 | 4.8831e-05 | 1.7836e-05 | 1.0752e-05 | 0
| SPS1 | CH | Fuel input for heat generation from CHPs and heat plants¦District heating¦Heat plants¦Oil¦Synthetic liquids | PJ/yr. | 0 | 0 | 0 | 0 | 0 | 0
| SPS1 | CH | Fuel input for heat generation from CHPs and heat plants¦District heating¦Heat plants¦Oil¦Synthetic liquids¦Heat plant oil | PJ/yr. | 0 | 0 | 0 | 0 | 0 | 0
| SPS1 | CH | Fuel input for heat generation from CHPs and heat plants¦District heating¦Heat plants¦Wood | PJ/yr. | 3.5929 | 3.2426 | 2.7801 | 2.1512 | 1.288 | 0.77118
| SPS1 | CH | Fuel input for heat generation from CHPs and heat plants¦District heating¦Heat plants¦Wood¦Heat plant wood | PJ/yr. | 3.5929 | 3.2426 | 2.7801 | 2.1512 | 1.288 | 0.77118
| SPS1 | CH | Fuel input for heat generation from CHPs and heat plants¦District heating¦Heat plants¦Solar | PJ/yr. | 0 | 0 | 0 | 0 | 0 | 0.36458
| SPS1 | CH | Fuel input for heat generation from CHPs and heat plants¦District heating¦Heat plants¦Solar¦Heat plant solar | PJ/yr. | 0 | 0 | 0 | 0 | 0 | 0.36458
| SPS1 | CH | Fuel input for heat generation from CHPs and heat plants¦District heating¦Heat plants¦Geothermal | PJ/yr. | 0 | 0 | 0 | 0 | 1.747e-06 | 1.1659e-06
| SPS1 | CH | Fuel input for heat generation from CHPs and heat plants¦District heating¦Heat plants¦Geothermal¦Heat plant deep geothermal | PJ/yr. | 0 | 0 | 0 | 0 | 1.747e-06 | 1.1659e-06
| SPS1 | CH | Fuel input for heat generation from CHPs and heat plants¦District heating¦Heat plants¦Electricity | PJ/yr. | 0 | 0.762 | 0.78509 | 3.09 | 3.7976 | 4.1949
| SPS1 | CH | Fuel input for heat generation from CHPs and heat plants¦District heating¦Heat plants¦Electricity¦Heat pump electric | PJ/yr. | 0 | 0.762 | 0.78509 | 3.09 | 3.7976 | 4.1949
| SPS1 | CH | Fuel input for heat generation from CHPs and heat plants¦On-site CHPs | PJ/yr. | 8.0502 | 8.2508 | 12.4821 | 17.4198 | 17.8139 | 22.2787
| SPS1 | CH | Fuel input for heat generation from CHPs and heat plants¦On-site CHPs¦Oil | PJ/yr. | 0.27044 | 0.64221 | 0.013883 | 0.57623 | 0.21052 | 0.00025491
| SPS1 | CH | Fuel input for heat generation from CHPs and heat plants¦On-site CHPs¦Oil¦Industrial CHPs oil | PJ/yr. | 0.27044 | 0.64221 | 0.013883 | 0.57623 | 0.21052 | 0.00025491
| SPS1 | CH | Fuel input for heat generation from CHPs and heat plants¦On-site CHPs¦Oil¦Fossil liquids | PJ/yr. | 0.27044 | 0.64221 | 0.013883 | 0.57623 | 0.21052 | 0.00025491
| SPS1 | CH | Fuel input for heat generation from CHPs and heat plants¦On-site CHPs¦Oil¦Fossil liquids¦Industrial CHPs oil | PJ/yr. | 0.27044 | 0.64221 | 0.013883 | 0.57623 | 0.21052 | 0.00025491
| SPS1 | CH | Fuel input for heat generation from CHPs and heat plants¦On-site CHPs¦Oil¦Synthetic liquids | PJ/yr. | 0 | 0 | 0 | 0 | 0 | 0
| SPS1 | CH | Fuel input for heat generation from CHPs and heat plants¦On-site CHPs¦Oil¦Synthetic liquids¦Industrial CHPs oil | PJ/yr. | 0 | 0 | 0 | 0 | 0 | 0
| SPS1 | CH | Fuel input for heat generation from CHPs and heat plants¦On-site CHPs¦Gas | PJ/yr. | 3.7705 | 3.3794 | 4.2168 | 7.1821 | 6.5888 | 1.4826
| SPS1 | CH | Fuel input for heat generation from CHPs and heat plants¦On-site CHPs¦Gas¦Industrial CHPs gas | PJ/yr. | 1.0212 | 0.63551 | 0.080395 | 0.053969 | 0.21211 | 0.079523
| SPS1 | CH | Fuel input for heat generation from CHPs and heat plants¦On-site CHPs¦Gas¦Industrial CHPs gas (CCS) | PJ/yr. | 0 | 0 | 0 | 0 | 0.00021895 | 0.030944
| SPS1 | CH | Fuel input for heat generation from CHPs and heat plants¦On-site CHPs¦Gas¦Industrial CHPs fuel cells (gas reformer) | PJ/yr. | 0 | 0 | 0 | 0 | 0 | 0
| SPS1 | CH | Fuel input for heat generation from CHPs and heat plants¦On-site CHPs¦Gas¦Residential single family CHPs gas | PJ/yr. | 0.12312 | 0.002176 | 0.0052375 | 0.0050272 | 0.004225 | 0.0022718
| SPS1 | CH | Fuel input for heat generation from CHPs and heat plants¦On-site CHPs¦Gas¦Residential single family CHPs fuel cells gas | PJ/yr. | 0 | 0 | 0 | 0 | 0 | 0
| SPS1 | CH | Fuel input for heat generation from CHPs and heat plants¦On-site CHPs¦Gas¦Residential multi family CHPs gas | PJ/yr. | 0.15659 | 0.002918 | 0.56311 | 0.56913 | 0.5663 | 0.00016063
| SPS1 | CH | Fuel input for heat generation from CHPs and heat plants¦On-site CHPs¦Gas¦Residential multi family CHPs fuel cells gas | PJ/yr. | 0 | 0 | 0 | 0 | 0 | 0
| SPS1 | CH | Fuel input for heat generation from CHPs and heat plants¦On-site CHPs¦Gas¦Services sectors CHPs (bio)gas | PJ/yr. | 1.5807 | 1.791 | 1.7418 | 1.6522 | 1.4061 | 1.3697
| SPS1 | CH | Fuel input for heat generation from CHPs and heat plants¦On-site CHPs¦Gas¦Services sectors CHPs gas | PJ/yr. | 0.8889 | 0.94779 | 1.8263 | 4.9019 | 4.3998 | 5.469e-05
| SPS1 | CH | Fuel input for heat generation from CHPs and heat plants¦On-site CHPs¦Gas¦Services sectors CHPs fuel cells (gas reformer) | PJ/yr. | 0 | 0 | 0 | 1.1268e-05 | 3.3366e-05 | 4.6914e-06
| SPS1 | CH | Fuel input for heat generation from CHPs and heat plants¦On-site CHPs¦Gas¦Fossil gases | PJ/yr. | 2.1374 | 1.4666 | 2.3785 | 5.5248 | 5.1302 | 0.00061113
| SPS1 | CH | Fuel input for heat generation from CHPs and heat plants¦On-site CHPs¦Gas¦Fossil gases¦Industrial CHPs gas | PJ/yr. | 0.99675 | 0.58679 | 0.077259 | 0.053918 | 0.20996 | 0.00043024
| SPS1 | CH | Fuel input for heat generation from CHPs and heat plants¦On-site CHPs¦Gas¦Fossil gases¦Industrial CHPs gas (CCS) | PJ/yr. | 0 | 0 | 0 | 0 | 0.00021673 | 0.00016741
| SPS1 | CH | Fuel input for heat generation from CHPs and heat plants¦On-site CHPs¦Gas¦Fossil gases¦Industrial CHPs fuel cells (gas reformer) | PJ/yr. | 0 | 0 | 0 | 0 | 0 | 0
| SPS1 | CH | Fuel input for heat generation from CHPs and heat plants¦On-site CHPs¦Gas¦Fossil gases¦Residential single family CHPs gas | PJ/yr. | 0.12017 | 0.0020092 | 0.0050331 | 0.0050225 | 0.0041822 | 1.2291e-05
| SPS1 | CH | Fuel input for heat generation from CHPs and heat plants¦On-site CHPs¦Gas¦Fossil gases¦Residential single family CHPs fuel cells gas | PJ/yr. | 0 | 0 | 0 | 0 | 0 | 0
| SPS1 | CH | Fuel input for heat generation from CHPs and heat plants¦On-site CHPs¦Gas¦Fossil gases¦Residential multi family CHPs gas | PJ/yr. | 0.15284 | 0.0026943 | 0.54115 | 0.56859 | 0.56056 | 8.6905e-07
| SPS1 | CH | Fuel input for heat generation from CHPs and heat plants¦On-site CHPs¦Gas¦Fossil gases¦Residential multi family CHPs fuel cells gas | PJ/yr. | 0 | 0 | 0 | 0 | 0 | 0
| SPS1 | CH | Fuel input for heat generation from CHPs and heat plants¦On-site CHPs¦Gas¦Fossil gases¦Services sectors CHPs (bio)gas | PJ/yr. | 0 | 0 | 0 | 0 | 0 | 0
| SPS1 | CH | Fuel input for heat generation from CHPs and heat plants¦On-site CHPs¦Gas¦Fossil gases¦Services sectors CHPs gas | PJ/yr. | 0.8676 | 0.87513 | 1.7551 | 4.8972 | 4.3553 | 2.9588e-07
| SPS1 | CH | Fuel input for heat generation from CHPs and heat plants¦On-site CHPs¦Gas¦Fossil gases¦Services sectors CHPs fuel cells (gas reformer) | PJ/yr. | 0 | 0 | 0 | 1.1258e-05 | 3.3028e-05 | 2.5382e-08
| SPS1 | CH | Fuel input for heat generation from CHPs and heat plants¦On-site CHPs¦Gas¦Synthetic gases | PJ/yr. | 1.6332 | 1.9128 | 1.8383 | 1.6574 | 1.4586 | 1.482
| SPS1 | CH | Fuel input for heat generation from CHPs and heat plants¦On-site CHPs¦Gas¦Synthetic gases¦Industrial CHPs gas | PJ/yr. | 0.024474 | 0.048721 | 0.0031362 | 5.0899e-05 | 0.0021482 | 0.079093
| SPS1 | CH | Fuel input for heat generation from CHPs and heat plants¦On-site CHPs¦Gas¦Synthetic gases¦Industrial CHPs gas (CCS) | PJ/yr. | 0 | 0 | 0 | 0 | 2.2175e-06 | 0.030776
| SPS1 | CH | Fuel input for heat generation from CHPs and heat plants¦On-site CHPs¦Gas¦Synthetic gases¦Industrial CHPs fuel cells (gas reformer) | PJ/yr. | 0 | 0 | 0 | 0 | 0 | 0
| SPS1 | CH | Fuel input for heat generation from CHPs and heat plants¦On-site CHPs¦Gas¦Synthetic gases¦Residential single family CHPs gas | PJ/yr. | 0.0029507 | 0.00016682 | 0.00020431 | 4.7413e-06 | 4.2791e-05 | 0.0022595
| SPS1 | CH | Fuel input for heat generation from CHPs and heat plants¦On-site CHPs¦Gas¦Synthetic gases¦Residential single family CHPs fuel cells gas | PJ/yr. | 0 | 0 | 0 | 0 | 0 | 0
| SPS1 | CH | Fuel input for heat generation from CHPs and heat plants¦On-site CHPs¦Gas¦Synthetic gases¦Residential multi family CHPs gas | PJ/yr. | 0.0037527 | 0.00022371 | 0.021967 | 0.00053676 | 0.0057355 | 0.00015976
| SPS1 | CH | Fuel input for heat generation from CHPs and heat plants¦On-site CHPs¦Gas¦Synthetic gases¦Residential multi family CHPs fuel cells gas | PJ/yr. | 0 | 0 | 0 | 0 | 0 | 0
| SPS1 | CH | Fuel input for heat generation from CHPs and heat plants¦On-site CHPs¦Gas¦Synthetic gases¦Services sectors CHPs (bio)gas | PJ/yr. | 1.5807 | 1.791 | 1.7418 | 1.6522 | 1.4061 | 1.3697
| SPS1 | CH | Fuel input for heat generation from CHPs and heat plants¦On-site CHPs¦Gas¦Synthetic gases¦Services sectors CHPs gas | PJ/yr. | 0.021303 | 0.072662 | 0.071243 | 0.0046231 | 0.044561 | 5.4394e-05
| SPS1 | CH | Fuel input for heat generation from CHPs and heat plants¦On-site CHPs¦Gas¦Synthetic gases¦Services sectors CHPs fuel cells (gas reformer) | PJ/yr. | 0 | 0 | 0 | 1.0627e-08 | 3.3793e-07 | 4.666e-06
| SPS1 | CH | Fuel input for heat generation from CHPs and heat plants¦On-site CHPs¦Wastes | PJ/yr. | 3.3175 | 3.4969 | 4.7995 | 4.6781 | 4.957 | 11.7101
| SPS1 | CH | Fuel input for heat generation from CHPs and heat plants¦On-site CHPs¦Wastes¦Industrial CHPs wastes | PJ/yr. | 3.3175 | 3.4969 | 4.7995 | 4.6781 | 1.6611 | 0.005797
| SPS1 | CH | Fuel input for heat generation from CHPs and heat plants¦On-site CHPs¦Wastes¦Industrial CHPs wastes CCS | PJ/yr. | 0 | 0 | 0 | 0 | 3.2959 | 11.7043
| SPS1 | CH | Fuel input for heat generation from CHPs and heat plants¦On-site CHPs¦Wastes¦Renewable | PJ/yr. | 0 | 0 | 0 | 0 | 0 | 0
| SPS1 | CH | Fuel input for heat generation from CHPs and heat plants¦On-site CHPs¦Wastes¦Renewable¦Industrial CHPs wastes | PJ/yr. | 0 | 0 | 0 | 0 | 0 | 0
| SPS1 | CH | Fuel input for heat generation from CHPs and heat plants¦On-site CHPs¦Wastes¦Renewable¦Industrial CHPs wastes CCS | PJ/yr. | 0 | 0 | 0 | 0 | 0 | 0
| SPS1 | CH | Fuel input for heat generation from CHPs and heat plants¦On-site CHPs¦Wastes¦Non Renewable | PJ/yr. | 3.3175 | 3.4969 | 4.7995 | 4.6781 | 4.957 | 11.7101
| SPS1 | CH | Fuel input for heat generation from CHPs and heat plants¦On-site CHPs¦Wastes¦Non Renewable¦Industrial CHPs wastes | PJ/yr. | 3.3175 | 3.4969 | 4.7995 | 4.6781 | 1.6611 | 0.005797
| SPS1 | CH | Fuel input for heat generation from CHPs and heat plants¦On-site CHPs¦Wastes¦Non Renewable¦Industrial CHPs wastes CCS | PJ/yr. | 0 | 0 | 0 | 0 | 3.2959 | 11.7043
| SPS1 | CH | Fuel input for heat generation from CHPs and heat plants¦On-site CHPs¦Wood | PJ/yr. | 0.69168 | 0.73233 | 3.452 | 4.9832 | 5.94 | 8.8902
| SPS1 | CH | Fuel input for heat generation from CHPs and heat plants¦On-site CHPs¦Wood¦Industrial CHPs wood | PJ/yr. | 0.69168 | 0.73233 | 3.452 | 4.9827 | 4.0634 | 0.94095
| SPS1 | CH | Fuel input for heat generation from CHPs and heat plants¦On-site CHPs¦Wood¦Industrial CHPs wood (CCS) | PJ/yr. | 0 | 0 | 0 | 0 | 1.8755 | 7.4531
| SPS1 | CH | Fuel input for heat generation from CHPs and heat plants¦On-site CHPs¦Wood¦Residential single family CHPs wood | PJ/yr. | 0 | 0 | 0 | 0.00012158 | 0.00021816 | 0.0013174
| SPS1 | CH | Fuel input for heat generation from CHPs and heat plants¦On-site CHPs¦Wood¦Residential multi family CHPs wood | PJ/yr. | 0 | 0 | 0 | 0.00019651 | 0.00073841 | 0.4948
| SPS1 | CH | Fuel input for heat generation from CHPs and heat plants¦On-site CHPs¦Wood¦Services sectors CHPs wood | PJ/yr. | 0 | 0 | 0 | 0.00010904 | 0.00015563 | 6.933e-05
| SPS1 | CH | Fuel input for heat generation from CHPs and heat plants¦On-site CHPs¦Hydrogen | PJ/yr. | 0 | 0 | 0 | 8.048e-05 | 0.11754 | 0.19561
| SPS1 | CH | Fuel input for heat generation from CHPs and heat plants¦On-site CHPs¦Hydrogen¦Industrial CHPs fuel cells (hydrogen) | PJ/yr. | 0 | 0 | 0 | 5.3563e-05 | 0.1175 | 0.19557
| SPS1 | CH | Fuel input for heat generation from CHPs and heat plants¦On-site CHPs¦Hydrogen¦Services sectors CHPs fuel cells (hydrogen) | PJ/yr. | 0 | 0 | 0 | 2.6917e-05 | 4.2731e-05 | 3.6378e-05
| SPS1 | CH | Efficiency of power plants (electric) | % | - | - | - | - | - | -
| SPS1 | CH | Efficiency of power plants (electric)¦Nuclear Fuel¦Nuclear power plants | % | 32.98% | 32.67% | 32.4% | 32.9% | 33.17% | -
| SPS1 | CH | Efficiency of power plants (electric)¦Hydro¦Hydro Large | % | 100% | 100% | 100% | 100% | 100% | 100%
| SPS1 | CH | Efficiency of power plants (electric)¦Hydro¦Hydro Run of River | % | 100% | 100% | 100% | 100% | 100% | 100%
| SPS1 | CH | Efficiency of power plants (electric)¦Hydro¦Pump storage | % | 80% | 80% | 80% | 80% | 80% | 80%
| SPS1 | CH | Efficiency of power plants (electric)¦Oil¦Peak devices | % | 34.97% | 0% | 30.02% | 29.79% | 33.18% | -
| SPS1 | CH | Efficiency of power plants (electric)¦Oil¦CHP Oil (for District Heating) | % | 11.51% | 0% | 9.849% | 10.33% | 10.65% | -
| SPS1 | CH | Efficiency of power plants (electric)¦Oil¦Industrial CHPs oil | % | 24.23% | 24.67% | 25.23% | 26.34% | 26.34% | 25.58%
| SPS1 | CH | Efficiency of power plants (electric)¦Gas¦Gas turbines combined cycle | % | - | - | - | - | 61.07% | 53.66%
| SPS1 | CH | Efficiency of power plants (electric)¦Gas¦Gas turbines open cycle | % | - | 12.99% | 37.72% | 41.2% | 41.35% | 40.78%
| SPS1 | CH | Efficiency of power plants (electric)¦Gas¦Gas turbines combined cycle CCS | % | - | - | - | - | 50.05% | 50.88%
| SPS1 | CH | Efficiency of power plants (electric)¦Gas¦CHP Gas (for District Heating) | % | 26.35% | 9.805% | 25.51% | 24.66% | 24.93% | 20.58%
| SPS1 | CH | Efficiency of power plants (electric)¦Gas¦CHP Fuel Cell Gas (for District Heating) | % | - | - | - | - | 40% | 39.42%
| SPS1 | CH | Efficiency of power plants (electric)¦Gas¦Industrial CHPs gas | % | 34.99% | 35.2% | 34.95% | 35.99% | 35.93% | 21.73%
| SPS1 | CH | Efficiency of power plants (electric)¦Gas¦Industrial CHPs gas (CCS) | % | - | - | - | - | 31.05% | 32.29%
| SPS1 | CH | Efficiency of power plants (electric)¦Gas¦Industrial CHPs fuel cells (gas reformer) | % | - | - | - | - | - | -
| SPS1 | CH | Efficiency of power plants (electric)¦Gas¦Residential single family CHPs gas | % | 26.89% | 27.1% | 26.95% | 27.81% | 28.25% | 28.86%
| SPS1 | CH | Efficiency of power plants (electric)¦Gas¦Residential single family CHPs fuel cells gas | % | - | - | - | 23.81% | 44% | 44.13%
| SPS1 | CH | Efficiency of power plants (electric)¦Gas¦Residential multi family CHPs gas | % | 28.72% | 29.03% | 29.43% | 29.93% | 30.4% | 29.83%
| SPS1 | CH | Efficiency of power plants (electric)¦Gas¦Residential multi family CHPs fuel cells gas | % | - | - | - | 42% | 44% | 45%
| SPS1 | CH | Efficiency of power plants (electric)¦Gas¦Services sectors CHPs (bio)gas | % | 36.27% | 36.31% | 36.37% | 36.47% | 37.46% | 38.46%
| SPS1 | CH | Efficiency of power plants (electric)¦Gas¦Services sectors CHPs gas | % | 35.98% | 36% | 36% | 35.98% | 35.95% | 34.46%
| SPS1 | CH | Efficiency of power plants (electric)¦Gas¦Services sectors CHPs fuel cells (gas reformer) | % | - | - | - | 60% | 61% | 62%
| SPS1 | CH | Efficiency of power plants (electric)¦Wastes¦Wastes Incineration (electric only) | % | 35.75% | 35.75% | 35.75% | 35.75% | 35.75% | 35.75%
| SPS1 | CH | Efficiency of power plants (electric)¦Wastes¦Wastes Incineration (electric only) CCS | % | - | - | - | - | 33.47% | 34.14%
| SPS1 | CH | Efficiency of power plants (electric)¦Wastes¦CHP Wastes (for District Heating) | % | 3.838% | 3.763% | 3.82% | 3.717% | 3.44% | 2.61%
| SPS1 | CH | Efficiency of power plants (electric)¦Wastes¦CHP Wastes (for District Heating) CCS | % | - | - | - | - | 4.824% | 5.4%
| SPS1 | CH | Efficiency of power plants (electric)¦Wastes¦Industrial CHPs wastes | % | 6.197% | 6.197% | 6.197% | 6.197% | 6.197% | 6.196%
| SPS1 | CH | Efficiency of power plants (electric)¦Wastes¦Industrial CHPs wastes CCS | % | - | - | - | - | 4.788% | 4.543%
| SPS1 | CH | Efficiency of power plants (electric)¦Wood¦CHP Wood (for District Heating) | % | - | 10.13% | 25.95% | 27.51% | 30.62% | 30.57%
| SPS1 | CH | Efficiency of power plants (electric)¦Wood¦Biomass with CCS (BECCS) | % | - | - | - | - | 16.76% | 26.45%
| SPS1 | CH | Efficiency of power plants (electric)¦Wood¦Industrial CHPs wood | % | 19.76% | 22.58% | 25.62% | 33.85% | 35.25% | 36.75%
| SPS1 | CH | Efficiency of power plants (electric)¦Wood¦Industrial CHPs wood (CCS) | % | - | - | - | - | 33.52% | 34.86%
| SPS1 | CH | Efficiency of power plants (electric)¦Wood¦Residential single family CHPs wood | % | - | - | - | 21.09% | 22.47% | 26.29%
| SPS1 | CH | Efficiency of power plants (electric)¦Wood¦Residential multi family CHPs wood | % | - | - | - | 24.2% | 26.53% | 28.53%
| SPS1 | CH | Efficiency of power plants (electric)¦Wood¦Services sectors CHPs wood | % | - | - | - | 31.99% | 33.06% | 34.84%
| SPS1 | CH | Efficiency of power plants (electric)¦Wind¦Wind turbines | % | 100% | 100% | 100% | 100% | 100% | 100%
| SPS1 | CH | Efficiency of power plants (electric)¦Solar¦Solar PV (large scale) | % | 100% | 100% | 100% | 100% | 100% | 100%
| SPS1 | CH | Efficiency of power plants (electric)¦Solar¦Solar PV (Industry) | % | 100% | 100% | 100% | 100% | 100% | 100%
| SPS1 | CH | Efficiency of power plants (electric)¦Solar¦Solar PV (Residential single family) | % | 100% | 100% | 100% | 100% | 100% | 100%
| SPS1 | CH | Efficiency of power plants (electric)¦Solar¦Solar PV (Residential multi family) | % | 100% | 100% | 100% | 100% | 100% | 100%
| SPS1 | CH | Efficiency of power plants (electric)¦Solar¦Solar PV (Services) | % | 100% | 100% | 100% | 100% | 100% | 100%
| SPS1 | CH | Efficiency of power plants (electric)¦Geothermal¦Deep geothermal | % | - | - | - | - | 15% | 15%
| SPS1 | CH | Efficiency of power plants (electric)¦Hydrogen¦CHP Fuel Cell Hydrogen (for District Heating) | % | - | - | - | - | 42% | 42%
| SPS1 | CH | Efficiency of power plants (electric)¦Hydrogen¦Industrial CHPs fuel cells (hydrogen) | % | - | - | - | 49.5% | 55% | 60%
| SPS1 | CH | Efficiency of power plants (electric)¦Hydrogen¦Services sectors CHPs fuel cells (hydrogen) | % | - | - | - | 47.48% | 54% | 57.5%
| SPS1 | CH | Efficiency of power plants (electric)¦Electricity storage (non hydro)¦CAES | % | 100.5% | 70% | 70% | 70% | 70% | 70%
| SPS1 | CH | Efficiency of power plants (electric)¦Electricity storage (non hydro)¦Battery storage large size centralised | % | 79.19% | 86.39% | 86.66% | 86.65% | 86.7% | 86.7%
| SPS1 | CH | Efficiency of power plants (electric)¦Electricity storage (non hydro)¦Battery storage medium size centralised | % | 89.05% | 89.42% | 89.38% | 89.37% | 89.43% | 89.43%
| SPS1 | CH | Efficiency of power plants (electric)¦Electricity storage (non hydro)¦Batteries in industry | % | 88.1% | 89.88% | 90.33% | 90.41% | 90.42% | 90.43%
| SPS1 | CH | Efficiency of power plants (electric)¦Electricity storage (non hydro)¦Batteries in residential single family houses | % | 88.11% | 89.96% | 90.34% | 90.43% | 90.43% | 90.43%
| SPS1 | CH | Efficiency of power plants (electric)¦Electricity storage (non hydro)¦Batteries in residential multi-family houses | % | 88.11% | 89.96% | 90.34% | 90.43% | 90.43% | 90.43%
| SPS1 | CH | Efficiency of power plants (electric)¦Electricity storage (non hydro)¦Batteries in Services sector | % | 88.08% | 89.89% | 90.24% | 90.39% | 90.41% | 90.43%
| SPS1 | CH | Efficiency of heat plants (thermal) | % | - | - | - | - | - | -
| SPS1 | CH | Efficiency of heat plants (thermal)¦District heating¦Heat plants¦Gas¦Heat plant gas | % | 59.93% | 77.21% | 85.44% | 82.5% | 38.08% | -
| SPS1 | CH | Efficiency of heat plants (thermal)¦District heating¦Heat plants¦Nuclear fuel¦Heat plant nuclear | % | 100% | 100% | 100% | 100% | - | -
| SPS1 | CH | Efficiency of heat plants (thermal)¦District heating¦Heat plants¦Oil¦Heat plant oil | % | 85.45% | 85.45% | 85.45% | 85.45% | 85.45% | -
| SPS1 | CH | Efficiency of heat plants (thermal)¦District heating¦Heat plants¦Wood¦Heat plant wood | % | 70% | 70% | 70% | 70% | 70% | 70%
| SPS1 | CH | Efficiency of heat plants (thermal)¦District heating¦Heat plants¦Solar¦Heat plant solar | % | - | - | - | - | - | 1
| SPS1 | CH | Efficiency of heat plants (thermal)¦District heating¦Heat plants¦Geothermal¦Heat plant deep geothermal | % | - | - | - | - | 0.85 | 0.85
| SPS1 | CH | Efficiency of heat plants (thermal)¦District heating¦Heat plants¦Electricity¦Centralised Heat pump | % | - | 300% | 300% | 300% | 300% | 300%
| SPS1 | CH | Domestic biodiesel production | PJ/yr. | 0 | 2.3078e-05 | 0.66034 | 9.0787e-06 | 1.0197e-05 | 3.5724
| SPS1 | CH | Domestic biodiesel production¦Wood | PJ/yr. | 0 | 2.3078e-05 | 0.66034 | 9.0787e-06 | 1.0197e-05 | 3.5724
| SPS1 | CH | Domestic biodiesel production¦Wood¦Fischer Tropsch | PJ/yr. | 0 | 2.3078e-05 | 0.66034 | 9.0787e-06 | 8.0161e-06 | 4.8936e-06
| SPS1 | CH | Domestic biodiesel production¦Wood¦Fischer Tropsch CCS | PJ/yr. | 0 | 0 | 0 | 0 | 2.1809e-06 | 3.5724
| SPS1 | CH | Heat from domestic biodiesel production | PJ/yr. | 0 | 9.0005e-06 | 0.25753 | 1.9994e-06 | 2.4653e-06 | 1.3932
| SPS1 | CH | Heat from domestic biodiesel production¦Wood | PJ/yr. | 0 | 9.0005e-06 | 0.25753 | 1.9994e-06 | 2.4653e-06 | 1.3932
| SPS1 | CH | Heat from domestic biodiesel production¦Wood¦Fischer Tropsch | PJ/yr. | 0 | 9.0005e-06 | 0.25753 | 1.9994e-06 | 2.0907e-06 | 1.2245e-06
| SPS1 | CH | Heat from domestic biodiesel production¦Wood¦Fischer Tropsch CCS | PJ/yr. | 0 | 0 | 0 | 0 | 3.7457e-07 | 1.3932
| SPS1 | CH | Fuel input for domestic biodiesel production | PJ/yr. | 0 | 6.7365e-05 | 1.9275 | 2.6501e-05 | 3.3314e-05 | 10.6405
| SPS1 | CH | Fuel input for domestic biodiesel production¦Wood | PJ/yr. | 0 | 6.5761e-05 | 1.8817 | 2.587e-05 | 3.2327e-05 | 10.1794
| SPS1 | CH | Fuel input for domestic biodiesel production¦Wood¦Fischer Tropsch | PJ/yr. | 0 | 6.5761e-05 | 1.8817 | 2.587e-05 | 2.2842e-05 | 1.4889e-05
| SPS1 | CH | Fuel input for domestic biodiesel production¦Wood¦Fischer Tropsch CCS | PJ/yr. | 0 | 0 | 0 | 0 | 9.4852e-06 | 10.1794
| SPS1 | CH | Fuel input for domestic biodiesel production¦Electricity | PJ/yr. | 0 | 1.6039e-06 | 0.045894 | 6.3097e-07 | 9.8676e-07 | 0.46109
| SPS1 | CH | Fuel input for domestic biodiesel production¦Electricity¦Fischer Tropsch | PJ/yr. | 0 | 1.6039e-06 | 0.045894 | 6.3097e-07 | 5.5712e-07 | 3.6315e-07
| SPS1 | CH | Fuel input for domestic biodiesel production¦Electricity¦Fischer Tropsch CCS | PJ/yr. | 0 | 0 | 0 | 0 | 4.2964e-07 | 0.46109
| SPS1 | CH | Efficiency for domestic biodiesel production | % | - | - | - | - | - | -
| SPS1 | CH | Efficiency for domestic biodiesel production¦Wood¦Fischer Tropsch | % | - | 47.62% | 47.62% | 41.8% | 43.19% | 40.11%
| SPS1 | CH | Efficiency for domestic biodiesel production¦Wood¦Fischer Tropsch CCS | % | - | - | - | - | 25.77% | 46.67%
| SPS1 | CH | Domestic ethanol production | PJ/yr. | 0.90273 | 4.7164e-06 | 1.3712e-05 | 5.9888e-07 | 4.0543e-06 | 5.0276e-05
| SPS1 | CH | Domestic ethanol production¦Wood | PJ/yr. | 0.90273 | 4.7164e-06 | 1.3712e-05 | 5.9888e-07 | 4.0543e-06 | 5.0276e-05
| SPS1 | CH | Domestic ethanol production¦Wood¦Ethanol reactor | PJ/yr. | 0.90273 | 4.7164e-06 | 1.3712e-05 | 5.9888e-07 | 2.2716e-06 | 4.5183e-06
| SPS1 | CH | Domestic ethanol production¦Wood¦Ethanol reactor with CCS | PJ/yr. | 0 | 0 | 0 | 0 | 1.7827e-06 | 4.5758e-05
| SPS1 | CH | Fuel input for domestic ethanol production | PJ/yr. | 3.3672 | 1.7592e-05 | 5.1145e-05 | 2.2338e-06 | 1.5943e-05 | 0.00020858
| SPS1 | CH | Fuel input for domestic ethanol production¦Wood | PJ/yr. | 1.8867 | 9.8574e-06 | 2.8658e-05 | 1.2517e-06 | 8.4736e-06 | 0.00010508
| SPS1 | CH | Fuel input for domestic ethanol production¦Wood¦Ethanol reactor | PJ/yr. | 1.8867 | 9.8574e-06 | 2.8658e-05 | 1.2517e-06 | 4.7477e-06 | 9.4432e-06
| SPS1 | CH | Fuel input for domestic ethanol production¦Wood¦Ethanol reactor CCS | PJ/yr. | 0 | 0 | 0 | 0 | 3.7259e-06 | 9.5635e-05
| SPS1 | CH | Fuel input for domestic ethanol production¦Electricity | PJ/yr. | 1.4805 | 7.735e-06 | 2.2488e-05 | 9.8217e-07 | 7.4692e-06 | 0.0001035
| SPS1 | CH | Fuel input for domestic ethanol production¦Electricity¦Ethanol reactor | PJ/yr. | 1.4805 | 7.735e-06 | 2.2488e-05 | 9.8217e-07 | 3.7254e-06 | 7.4099e-06
| SPS1 | CH | Fuel input for domestic ethanol production¦Electricity¦Ethanol reactor CCS | PJ/yr. | 0 | 0 | 0 | 0 | 3.7438e-06 | 9.6092e-05
| SPS1 | CH | Efficiency for domestic ethanol production | % | - | - | - | - | - | -
| SPS1 | CH | Efficiency for domestic ethanol production¦Wood¦Ethanol reactor | % | 26.81% | 0.2681 | 0.2681 | 0.2681 | 0.2681 | 0.2681
| SPS1 | CH | Efficiency for domestic ethanol production¦Wood¦Ethanol reactor CCS | % | - | - | - | - | 0.23866 | 0.23866
| SPS1 | CH | Domestic biogas production | PJ/yr. | 6.9574 | 9.1791 | 10.124 | 11.2365 | 11.8661 | 19.2853
| SPS1 | CH | Domestic biogas production¦Manure¦Fermentation | PJ/yr. | 1.328 | 3.4319 | 4.8259 | 4.8259 | 4.8259 | 9.4406
| SPS1 | CH | Domestic biogas production¦Wastes¦Renewable | PJ/yr. | 5.6294 | 5.7471 | 5.298 | 6.4106 | 7.0402 | 9.8447
| SPS1 | CH | Domestic biogas production¦Wastes¦Renewable¦Gasification | PJ/yr. | 5.6294 | 5.7471 | 5.298 | 6.4106 | 7.0402 | 9.8447
| SPS1 | CH | Domestic biogas production¦Wastes¦Renewable¦Gasification CCS | PJ/yr. | 0 | 0 | 0 | 0 | 0 | 0
| SPS1 | CH | Domestic biogas production¦Wastes¦Renewable¦Hydrothermal gasification | PJ/yr. | 0 | 0 | 0 | 0 | 1.2313e-05 | 1.4042e-05
| SPS1 | CH | Domestic biogas production¦Wastes¦Renewable¦Hydrothermal gasification CCS | PJ/yr. | 0 | 0 | 0 | 0 | 1.8605e-06 | 3.446e-06
| SPS1 | CH | Domestic biogas production¦Wood | PJ/yr. | 0 | 7.3363e-06 | 8.174e-06 | 6.3549e-06 | 1.5412e-05 | 6.1961e-05
| SPS1 | CH | Domestic biogas production¦Wood¦Gasification | PJ/yr. | 0 | 7.3363e-06 | 8.174e-06 | 6.3549e-06 | 6.9211e-06 | 3.6127e-05
| SPS1 | CH | Domestic biogas production¦Wood¦Gasification CCS | PJ/yr. | 0 | 0 | 0 | 0 | 8.4913e-06 | 2.5835e-05
| SPS1 | CH | Electricity from domestic biogas production | PJ/yr. | 0.11259 | 0.11494 | 0.10596 | 0.12821 | 0.1408 | 0.19689
| SPS1 | CH | Electricity from domestic biogas production¦Manure¦Fermentation | PJ/yr. | 0 | 0 | 0 | 0 | 0 | 0
| SPS1 | CH | Electricity from domestic biogas production¦Wastes¦Renewable¦Total | PJ/yr. | 0.11259 | 0.11494 | 0.10596 | 0.12821 | 0.1408 | 0.19689
| SPS1 | CH | Electricity from domestic biogas production¦Wastes¦Renewable¦Gasification | PJ/yr. | 0.11259 | 0.11494 | 0.10596 | 0.12821 | 0.1408 | 0.19689
| SPS1 | CH | Electricity from domestic biogas production¦Wastes¦Renewable¦Gasification CCS | PJ/yr. | 0 | 0 | 0 | 0 | 0 | 0
| SPS1 | CH | Electricity from domestic biogas production¦Wastes¦Renewable¦Hydrothermal gasification | PJ/yr. | 0 | 0 | 0 | 0 | 0 | 0
| SPS1 | CH | Electricity from domestic biogas production¦Wastes¦Renewable¦Hydrothermal gasification CCS | PJ/yr. | 0 | 0 | 0 | 0 | 0 | 0
| SPS1 | CH | Electricity from domestic biogas production¦Wood | PJ/yr. | 0 | 0 | 0 | 0 | 0 | 1.064e-06
| SPS1 | CH | Electricity from domestic biogas production¦Wood¦Gasification | PJ/yr. | 0 | 0 | 0 | 0 | 0 | 1.064e-06
| SPS1 | CH | Electricity from domestic biogas production¦Wood¦Gasification CCS | PJ/yr. | 0 | 0 | 0 | 0 | 0 | 0
| SPS1 | CH | Heat from domestic biogas production | PJ/yr. | 0 | 2.5295e-07 | 0 | 0 | 0 | 5.4743e-06
| SPS1 | CH | Heat from domestic biogas production¦Manure¦Fermentation | PJ/yr. | 0 | 0 | 0 | 0 | 0 | 0
| SPS1 | CH | Heat from domestic biogas production¦Wastes¦Renewable | PJ/yr. | 0 | 0 | 0 | 0 | 0 | 0
| SPS1 | CH | Heat from domestic biogas production¦Wastes¦Renewable¦Gasification | PJ/yr. | 0 | 0 | 0 | 0 | 0 | 0
| SPS1 | CH | Heat from domestic biogas production¦Wastes¦Renewable¦Gasification CCS | PJ/yr. | 0 | 0 | 0 | 0 | 0 | 0
| SPS1 | CH | Heat from domestic biogas production¦Wastes¦Renewable¦Hydrothermal gasification | PJ/yr. | 0 | 0 | 0 | 0 | 0 | 0
| SPS1 | CH | Heat from domestic biogas production¦Wastes¦Renewable¦Hydrothermal gasification CCS | PJ/yr. | 0 | 0 | 0 | 0 | 0 | 0
| SPS1 | CH | Heat from domestic biogas production¦Wood | PJ/yr. | 0 | 2.5295e-07 | 0 | 0 | 0 | 5.4743e-06
| SPS1 | CH | Heat from domestic biogas production¦Wood¦Gasification | PJ/yr. | 0 | 2.5295e-07 | 0 | 0 | 0 | 3.2497e-06
| SPS1 | CH | Heat from domestic biogas production¦Wood¦Gasification CCS | PJ/yr. | 0 | 0 | 0 | 0 | 0 | 2.2247e-06
| SPS1 | CH | Fuel input for domestic biogas production | PJ/yr. | 13.4775 | 19.6971 | 22.9117 | 24.8247 | 25.9072 | 43.9273
| SPS1 | CH | Fuel input for domestic biogas production¦Manure¦Fermentation | PJ/yr. | 3.7981 | 9.8153 | 13.8021 | 13.8021 | 13.8021 | 27
| SPS1 | CH | Fuel input for domestic biogas production¦Wastes¦Renewable | PJ/yr. | 9.6794 | 9.8818 | 9.1096 | 11.0226 | 12.1051 | 16.9272
| SPS1 | CH | Fuel input for domestic biogas production¦Wastes¦Renewable¦Gasification | PJ/yr. | 9.6794 | 9.8818 | 9.1096 | 11.0226 | 12.1051 | 16.9272
| SPS1 | CH | Fuel input for domestic biogas production¦Wastes¦Renewable¦Gasification CCS | PJ/yr. | 0 | 0 | 0 | 0 | 0 | 0
| SPS1 | CH | Fuel input for domestic biogas production¦Wastes¦Renewable¦Hydrothermal gasification | PJ/yr. | 0 | 0 | 0 | 0 | 1.759e-05 | 2.006e-05
| SPS1 | CH | Fuel input for domestic biogas production¦Wastes¦Renewable¦Hydrothermal gasification CCS | PJ/yr. | 0 | 0 | 0 | 0 | 2.9532e-06 | 5.4698e-06
| SPS1 | CH | Fuel input for domestic biogas production¦Wood | PJ/yr. | 0 | 9.904e-06 | 1.1035e-05 | 8.5792e-06 | 2.1855e-05 | 8.7392e-05
| SPS1 | CH | Fuel input for domestic biogas production¦Wood¦Gasification | PJ/yr. | 0 | 9.904e-06 | 1.1035e-05 | 8.5792e-06 | 9.3435e-06 | 4.8771e-05
| SPS1 | CH | Fuel input for domestic biogas production¦Wood¦Gasification CCS | PJ/yr. | 0 | 0 | 0 | 0 | 1.2511e-05 | 3.8621e-05
| SPS1 | CH | Efficiency for domestic biogas production | PJ/yr. | - | - | - | - | - | -
| SPS1 | CH | Efficiency for domestic biogas production¦Manure¦Fermentation | PJ/yr. | 34.97% | 34.97% | 34.97% | 34.97% | 34.97% | 34.97%
| SPS1 | CH | Efficiency for domestic biogas production¦Wastes¦Renewable¦Gasification | PJ/yr. | 59.32% | 59.32% | 59.32% | 59.32% | 59.32% | 59.32%
| SPS1 | CH | Efficiency for domestic biogas production¦Wastes¦Renewable¦Gasification CCS | PJ/yr. | - | - | - | - | - | -
| SPS1 | CH | Efficiency for domestic biogas production¦Wastes¦Renewable¦Hydrothermal gasification | PJ/yr. | - | - | - | - | 70% | 70%
| SPS1 | CH | Efficiency for domestic biogas production¦Wastes¦Renewable¦Hydrothermal gasification CCS | PJ/yr. | - | - | - | - | 63% | 63%
| SPS1 | CH | Efficiency for domestic biogas production¦Wood¦Gasification | PJ/yr. | - | 76.63% | 74.07% | 74.07% | 74.07% | 82.92%
| SPS1 | CH | Efficiency for domestic biogas production¦Wood¦Gasification CCS | PJ/yr. | - | - | - | - | 67.87% | 72.65%
| SPS1 | CH | Domestic hydrogen production | PJ/yr. | 0.0028583 | 0.017985 | 0.017985 | 0.076987 | 22.7316 | 61.2581
| SPS1 | CH | Domestic hydrogen production¦Electricity | PJ/yr. | 0.0028583 | 0.017985 | 0.017985 | 0.028972 | 16.7151 | 55.354
| SPS1 | CH | Domestic hydrogen production¦Electricity¦PEM electrolysis small-medium scale | PJ/yr. | 0.0028583 | 0.017985 | 0.017985 | 0.0049219 | 13.9873 | 38.6291
| SPS1 | CH | Domestic hydrogen production¦Electricity¦PEM electrolysis large scale | PJ/yr. | 0 | 0 | 0 | 0.02405 | 2.7276 | 16.4883
| SPS1 | CH | Domestic hydrogen production¦Electricity¦SOEC electrolysis | PJ/yr. | 0 | 0 | 0 | 0 | 0.00017165 | 0.23661
| SPS1 | CH | Domestic hydrogen production¦Gas | PJ/yr. | 0 | 0 | 0 | 0 | 0 | 1.0868e-05
| SPS1 | CH | Domestic hydrogen production¦Gas¦SMR-ATR Reforming | PJ/yr. | 0 | 0 | 0 | 0 | 0 | 3.1054e-06
| SPS1 | CH | Domestic hydrogen production¦Gas¦SMR-ATR Reforming CCS | PJ/yr. | 0 | 0 | 0 | 0 | 0 | 7.7625e-06
| SPS1 | CH | Domestic hydrogen production¦Gas¦Fossil gases | PJ/yr. | 0 | 0 | 0 | 0 | 0 | 0
| SPS1 | CH | Domestic hydrogen production¦Gas¦Fossil gases¦SMR-ATR Reforming | PJ/yr. | 0 | 0 | 0 | 0 | 0 | 0
| SPS1 | CH | Domestic hydrogen production¦Gas¦Fossil gases¦SMR-ATR Reforming CCS | PJ/yr. | 0 | 0 | 0 | 0 | 0 | 0
| SPS1 | CH | Domestic hydrogen production¦Gas¦Synthetic gases | PJ/yr. | 0 | 0 | 0 | 0 | 0 | 1.0868e-05
| SPS1 | CH | Domestic hydrogen production¦Gas¦Synthetic gases¦SMR-ATR Reforming | PJ/yr. | 0 | 0 | 0 | 0 | 0 | 3.1054e-06
| SPS1 | CH | Domestic hydrogen production¦Gas¦Synthetic gases¦SMR-ATR Reforming CCS | PJ/yr. | 0 | 0 | 0 | 0 | 0 | 7.7625e-06
| SPS1 | CH | Domestic hydrogen production¦Wood | PJ/yr. | 0 | 0 | 0 | 0.048016 | 6.0165 | 5.9041
| SPS1 | CH | Domestic hydrogen production¦Wood¦Gasification | PJ/yr. | 0 | 0 | 0 | 0.048016 | 6.0165 | 1.2801e-05
| SPS1 | CH | Domestic hydrogen production¦Wood¦Gasification CCS | PJ/yr. | 0 | 0 | 0 | 0 | 0 | 5.9041
| SPS1 | CH | Fuel input for hydrogen production | PJ/yr. | 0.0041727 | 0.025915 | 0.025421 | 0.11971 | 31.5953 | 77.6587
| SPS1 | CH | Fuel input for hydrogen production¦Electricity | PJ/yr. | 0.0041727 | 0.025915 | 0.025421 | 0.039687 | 21.5678 | 67.453
| SPS1 | CH | Fuel input for hydrogen production¦Electricity¦PEM electrolysis small-medium scale | PJ/yr. | 0.0041727 | 0.025915 | 0.025421 | 0.0067423 | 18.0481 | 47.1087
| SPS1 | CH | Fuel input for hydrogen production¦Electricity¦PEM electrolysis large scale | PJ/yr. | 0 | 0 | 0 | 0.032945 | 3.5195 | 20.1077
| SPS1 | CH | Fuel input for hydrogen production¦Electricity¦SOEC electrolysis | PJ/yr. | 0 | 0 | 0 | 0 | 0.00017165 | 0.23661
| SPS1 | CH | Fuel input for hydrogen production¦Heat | PJ/yr. | 0 | 0 | 0 | 0 | 2.5649e-05 | 0.02629
| SPS1 | CH | Fuel input for hydrogen production¦Heat¦SOEC electrolysis | PJ/yr. | 0 | 0 | 0 | 0 | 2.5649e-05 | 0.02629
| SPS1 | CH | Fuel input for hydrogen production¦Gas | PJ/yr. | 0 | 0 | 0 | 0 | 0 | 1.5803e-05
| SPS1 | CH | Fuel input for hydrogen production¦Gas¦SMR-ATR Reforming | PJ/yr. | 0 | 0 | 0 | 0 | 0 | 4.5533e-06
| SPS1 | CH | Fuel input for hydrogen production¦Gas¦SMR-ATR Reforming CCS | PJ/yr. | 0 | 0 | 0 | 0 | 0 | 1.125e-05
| SPS1 | CH | Fuel input for hydrogen production¦Gas¦Fossil gases | PJ/yr. | 0 | 0 | 0 | 0 | 0 | 0
| SPS1 | CH | Fuel input for hydrogen production¦Gas¦Fossil gases¦SMR-ATR Reforming | PJ/yr. | 0 | 0 | 0 | 0 | 0 | 0
| SPS1 | CH | Fuel input for hydrogen production¦Gas¦Fossil gases¦SMR-ATR Reforming CCS | PJ/yr. | 0 | 0 | 0 | 0 | 0 | 0
| SPS1 | CH | Fuel input for hydrogen production¦Gas¦Synthetic gases | PJ/yr. | 0 | 0 | 0 | 0 | 0 | 1.5803e-05
| SPS1 | CH | Fuel input for hydrogen production¦Gas¦Synthetic gases¦SMR-ATR Reforming | PJ/yr. | 0 | 0 | 0 | 0 | 0 | 4.5533e-06
| SPS1 | CH | Fuel input for hydrogen production¦Gas¦Synthetic gases¦SMR-ATR Reforming CCS | PJ/yr. | 0 | 0 | 0 | 0 | 0 | 1.125e-05
| SPS1 | CH | Fuel input for hydrogen production¦Wood | PJ/yr. | 0 | 0 | 0 | 0.080026 | 10.0275 | 10.1795
| SPS1 | CH | Fuel input for hydrogen production¦Wood¦Gasification | PJ/yr. | 0 | 0 | 0 | 0.080026 | 10.0275 | 2.1336e-05
| SPS1 | CH | Fuel input for hydrogen production¦Wood¦Gasification CCS | PJ/yr. | 0 | 0 | 0 | 0 | 0 | 10.1794
| SPS1 | CH | Efficiency for hydrogen production | % | - | - | - | - | - | -
| SPS1 | CH | Efficiency for hydrogen production¦Electricity¦PEM electrolysis small-medium scale | % | 68.5% | 69.4% | 70.75% | 73% | 77.5% | 82%
| SPS1 | CH | Efficiency for hydrogen production¦Electricity¦PEM electrolysis large scale | % | - | - | - | 73% | 77.5% | 82%
| SPS1 | CH | Efficiency for hydrogen production¦Electricity¦SOEC electrolysis | % | - | - | - | - | 87% | 90%
| SPS1 | CH | Efficiency for hydrogen production¦Gas¦SMR-ATR Reforming | % | - | - | - | - | - | 68.2%
| SPS1 | CH | Efficiency for hydrogen production¦Gas¦SMR-ATR Reforming CCS | % | - | - | - | - | - | 69%
| SPS1 | CH | Efficiency for hydrogen production¦Wood¦Gasification | % | - | - | - | 60% | 60% | 60%
| SPS1 | CH | Efficiency for hydrogen production¦Wood¦Gasification CCS | % | - | - | - | - | - | 58%
| SPS1 | CH | Biomethane production from biogas upgrade | PJ/yr. | 1.1765 | 3.845 | 2.451 | 2.451 | 2.8155 | 9.0564
| SPS1 | CH | Fuel input for biogas upgrade to biomethane | PJ/yr. | 1.2891 | 4.213 | 2.6856 | 2.6856 | 3.085 | 9.9231
| SPS1 | CH | Efficiency for biomethane production from biogas upgrade | PJ/yr. | 91.27% | 91.27% | 91.27% | 91.27% | 91.27% | 91.27%
| SPS1 | SPS1 | Domestic wood to pellet production | PJ/yr. | 5.9796 | 6.9696 | 6.7148 | 7.0699 | 7.2077 | 6.9106
| SPS1 | SPS1 | Domestic wood to pellet production¦Pellets | PJ/yr. | 5.9796 | 6.9696 | 6.7148 | 7.0699 | 7.2077 | 6.9106
| SPS1 | SPS1 | Fuel input for wood to pellet production | PJ/yr. | 7.1186 | 8.2972 | 7.9938 | 8.4165 | 8.5806 | 8.2269
| SPS1 | SPS1 | Fuel input for wood to pellet production¦Wood | PJ/yr. | 7.1186 | 8.2972 | 7.9938 | 8.4165 | 8.5806 | 8.2269
| SPS1 | SPS1 | Efficiency for wood to pellet production | % | 84% | 84% | 84% | 84% | 84% | 84%
| SPS1 | CH | Domestic PtG and PtL production | PJ/yr. | 0 | 0 | 0 | 0 | 6.2775 | 22.5094
| SPS1 | CH | Domestic PtG and PtL production¦PtG | PJ/yr. | 0 | 0 | 0 | 0 | 2.3656e-05 | 3.325
| SPS1 | CH | Domestic PtG and PtL production¦PtG¦PtG gas | PJ/yr. | 0 | 0 | 0 | 0 | 2.3656e-05 | 3.325
| SPS1 | CH | Domestic PtG and PtL production¦PtL | PJ/yr. | 0 | 0 | 0 | 0 | 6.2775 | 19.1844
| SPS1 | CH | Domestic PtG and PtL production¦PtL¦PtL Diesel | PJ/yr. | 0 | 0 | 0 | 0 | 5.2616 | 17.2316
| SPS1 | CH | Domestic PtG and PtL production¦PtL¦PtL Gasoline | PJ/yr. | 0 | 0 | 0 | 0 | 0.47941 | 1.9528
| SPS1 | CH | Domestic PtG and PtL production¦PtL¦PtL Kerosene | PJ/yr. | 0 | 0 | 0 | 0 | 0.53648 | 0
| SPS1 | CH | Fuel input for domestic PtG and PtL production | PJ/yr. | 0 | 0 | 0 | 0 | 10.6815 | 36.8175
| SPS1 | CH | Fuel input for domestic PtG and PtL production¦Hydrogen | PJ/yr. | 0 | 0 | 0 | 0 | 10.6815 | 36.8175
| SPS1 | CH | Fuel input for domestic PtG and PtL production¦Hydrogen¦PtG | PJ/yr. | 0 | 0 | 0 | 0 | 3.0722e-05 | 4.3182
| SPS1 | CH | Fuel input for domestic PtG and PtL production¦Hydrogen¦PtG¦PtG gas | PJ/yr. | 0 | 0 | 0 | 0 | 3.0722e-05 | 4.3182
| SPS1 | CH | Fuel input for domestic PtG and PtL production¦Hydrogen¦PtL | PJ/yr. | 0 | 0 | 0 | 0 | 10.6815 | 32.4993
| SPS1 | CH | Fuel input for domestic PtG and PtL production¦Hydrogen¦PtL¦PtL Diesel | PJ/yr. | 0 | 0 | 0 | 0 | 9.0717 | 29.7096
| SPS1 | CH | Fuel input for domestic PtG and PtL production¦Hydrogen¦PtL¦PtL Gasoline | PJ/yr. | 0 | 0 | 0 | 0 | 0.68487 | 2.7897
| SPS1 | CH | Fuel input for domestic PtG and PtL production¦Hydrogen¦PtL¦PtL Kerosene | PJ/yr. | 0 | 0 | 0 | 0 | 0.92496 | 0
| SPS1 | CH | Efficiency for domestic PtG and PtL production | % | - | - | - | - | - | -
| SPS1 | CH | Efficiency for domestic PtG and PtL production¦Hydrogen¦PtG¦PtG gas | % | - | - | - | - | 77% | 77%
| SPS1 | CH | Efficiency for domestic PtG and PtL production¦Hydrogen¦PtL Diesel | % | - | - | - | - | 58% | 58%
| SPS1 | CH | Efficiency for domestic PtG and PtL production¦Hydrogen¦PtL Gasoline | % | - | - | - | - | 70% | 70%
| SPS1 | CH | Efficiency for domestic PtG and PtL production¦Hydrogen¦PtL Kerosene | % | - | - | - | - | 58% | -
| SPS1 | CH | CO2 input for domestic PtG and PtL production | Mt/yr. | 0 | 0 | 0 | 0 | 0.46038 | 1.5947
| SPS1 | CH | CO2 input for domestic PtG and PtL production¦CO2¦Total | Mt/yr. | 0 | 0 | 0 | 0 | 0.46038 | 1.5947
| SPS1 | CH | CO2 input for domestic PtG and PtL production¦CO2¦Biogenic source | Mt/yr. | 0 | 0 | 0 | 0 | 0.2793 | 1.1965
| SPS1 | CH | CO2 input for domestic PtG and PtL production¦CO2¦Fossil source | Mt/yr. | 0 | 0 | 0 | 0 | 0.18108 | 0.39821
| SPS1 | CH | CO2 input for domestic PtG and PtL production¦CO2¦Direct air capture source | Mt/yr. | 0 | 0 | 0 | 0 | 4.6483e-08 | 1.0149e-07
| SPS1 | CH | CO2 input for domestic PtG and PtL production¦CO2¦Total¦PtG | Mt/yr. | 0 | 0 | 0 | 0 | 1.3342e-06 | 0.18753
| SPS1 | CH | CO2 input for domestic PtG and PtL production¦CO2¦Total¦PtG¦PtG gas | Mt/yr. | 0 | 0 | 0 | 0 | 1.3342e-06 | 0.18753
| SPS1 | CH | CO2 input for domestic PtG and PtL production¦CO2¦Total¦PtL | Mt/yr. | 0 | 0 | 0 | 0 | 0.46038 | 1.4072
| SPS1 | CH | CO2 input for domestic PtG and PtL production¦CO2¦Total¦PtL¦PtL Diesel | Mt/yr. | 0 | 0 | 0 | 0 | 0.38567 | 1.2631
| SPS1 | CH | CO2 input for domestic PtG and PtL production¦CO2¦Total¦PtL¦PtL Gasoline | Mt/yr. | 0 | 0 | 0 | 0 | 0.03538 | 0.14412
| SPS1 | CH | CO2 input for domestic PtG and PtL production¦CO2¦Total¦PtL¦PtL Kerosene | Mt/yr. | 0 | 0 | 0 | 0 | 0.039324 | 0
| SPS1 | CH | CO2 input for domestic PtG and PtL production¦CO2¦Biogenic source¦PtG | Mt/yr. | 0 | 0 | 0 | 0 | 8.0942e-07 | 0.1407
| SPS1 | CH | CO2 input for domestic PtG and PtL production¦CO2¦Biogenic source¦PtG¦PtG gas | Mt/yr. | 0 | 0 | 0 | 0 | 8.0942e-07 | 0.1407
| SPS1 | CH | CO2 input for domestic PtG and PtL production¦CO2¦Biogenic source¦PtL | Mt/yr. | 0 | 0 | 0 | 0 | 0.2793 | 1.0558
| SPS1 | CH | CO2 input for domestic PtG and PtL production¦CO2¦Biogenic source¦PtL¦PtL Diesel | Mt/yr. | 0 | 0 | 0 | 0 | 0.23398 | 0.94768
| SPS1 | CH | CO2 input for domestic PtG and PtL production¦CO2¦Biogenic source¦PtL¦PtL Gasoline | Mt/yr. | 0 | 0 | 0 | 0 | 0.021464 | 0.10813
| SPS1 | CH | CO2 input for domestic PtG and PtL production¦CO2¦Biogenic source¦PtL¦PtL Kerosene | Mt/yr. | 0 | 0 | 0 | 0 | 0.023857 | 0
| SPS1 | CH | CO2 input for domestic PtG and PtL production¦CO2¦Fossil source¦PtG | Mt/yr. | 0 | 0 | 0 | 0 | 5.2477e-07 | 0.046828
| SPS1 | CH | CO2 input for domestic PtG and PtL production¦CO2¦Fossil source¦PtG¦PtG gas | Mt/yr. | 0 | 0 | 0 | 0 | 5.2477e-07 | 0.046828
| SPS1 | CH | CO2 input for domestic PtG and PtL production¦CO2¦Fossil source¦PtL | Mt/yr. | 0 | 0 | 0 | 0 | 0.18108 | 0.35139
| SPS1 | CH | CO2 input for domestic PtG and PtL production¦CO2¦Fossil source¦PtL¦PtL Diesel | Mt/yr. | 0 | 0 | 0 | 0 | 0.15169 | 0.3154
| SPS1 | CH | CO2 input for domestic PtG and PtL production¦CO2¦Fossil source¦PtL¦PtL Gasoline | Mt/yr. | 0 | 0 | 0 | 0 | 0.013916 | 0.035987
| SPS1 | CH | CO2 input for domestic PtG and PtL production¦CO2¦Fossil source¦PtL¦PtL Kerosene | Mt/yr. | 0 | 0 | 0 | 0 | 0.015467 | 0
| SPS1 | CH | CO2 input for domestic PtG and PtL production¦CO2¦Direct air capture source source¦PtG | Mt/yr. | 0 | 0 | 0 | 0 | 1.3471e-13 | 1.1935e-08
| SPS1 | CH | CO2 input for domestic PtG and PtL production¦CO2¦Direct air capture source source¦PtG¦PtG gas | Mt/yr. | 0 | 0 | 0 | 0 | 1.3471e-13 | 1.1935e-08
| SPS1 | CH | CO2 input for domestic PtG and PtL production¦CO2¦Direct air capture source source¦PtL | Mt/yr. | 0 | 0 | 0 | 0 | 4.6483e-08 | 8.9556e-08
| SPS1 | CH | CO2 input for domestic PtG and PtL production¦CO2¦Direct air capture source source¦PtL¦PtL Diesel | Mt/yr. | 0 | 0 | 0 | 0 | 3.894e-08 | 8.0385e-08
| SPS1 | CH | CO2 input for domestic PtG and PtL production¦CO2¦Direct air capture source source¦PtL¦PtL Gasoline | Mt/yr. | 0 | 0 | 0 | 0 | 3.5722e-09 | 9.1718e-09
| SPS1 | CH | CO2 input for domestic PtG and PtL production¦CO2¦Direct air capture source source¦PtL¦PtL Kerosene | Mt/yr. | 0 | 0 | 0 | 0 | 3.9704e-09 | 0
| SPS1 | CH | Fuel consumption in industry sectors | PJ/yr. | 142.2173 | 141.1018 | 142.4916 | 143.8938 | 142.0057 | 142.1823
| SPS1 | CH | Fuel consumption in industry sectors¦Electricity | PJ/yr. | 60.07 | 60.6313 | 62.388 | 64.6559 | 68.3301 | 76.7583
| SPS1 | CH | Fuel consumption in industry sectors¦Electricity¦Electric boiler | PJ/yr. | 11.6469 | 12.259 | 12.3467 | 12.4959 | 12.4629 | 16.655
| SPS1 | CH | Fuel consumption in industry sectors¦Electricity¦Heat pump electric | PJ/yr. | 0.35967 | 0.45106 | 0.5324 | 1.2059 | 1.5369 | 1.8704
| SPS1 | CH | Fuel consumption in industry sectors¦Electricity¦Other electric processes | PJ/yr. | 48.0634 | 47.9212 | 49.5089 | 50.9542 | 54.3303 | 58.2329
| SPS1 | CH | Fuel consumption in industry sectors¦Oil¦Total | PJ/yr. | 11.6278 | 10.45 | 8.1324 | 6.4892 | 3.2195 | 0.24173
| SPS1 | CH | Fuel consumption in industry sectors¦Oil¦Total¦Light fuel boiler | PJ/yr. | 8.8978 | 8.1046 | 8.1323 | 6.4891 | 3.2194 | 0.24173
| SPS1 | CH | Fuel consumption in industry sectors¦Oil¦Total¦Heavy fuel boiler | PJ/yr. | 2.73 | 2.3453 | 8.7283e-05 | 1.8965e-05 | 3.8945e-05 | 0
| SPS1 | CH | Fuel consumption in industry sectors¦Oil¦Fossil liquids | PJ/yr. | 11.6278 | 10.45 | 8.1324 | 6.4892 | 2.9983 | 0
| SPS1 | CH | Fuel consumption in industry sectors¦Oil¦Fossil liquids¦Light fuel oil | PJ/yr. | 8.8978 | 8.1046 | 8.1323 | 6.4891 | 2.9983 | 0
| SPS1 | CH | Fuel consumption in industry sectors¦Oil¦Fossil liquids¦Light fuel oil¦Light fuel oil boiler | PJ/yr. | 8.8978 | 8.1046 | 8.1323 | 6.4891 | 2.9983 | 0
| SPS1 | CH | Fuel consumption in industry sectors¦Oil¦Fossil liquids¦Heavy fuel oil | PJ/yr. | 2.73 | 2.3453 | 8.7283e-05 | 1.8965e-05 | 3.8945e-05 | 0
| SPS1 | CH | Fuel consumption in industry sectors¦Oil¦Fossil liquids¦Heavy fuel oil¦Heavy fuel oil boiler | PJ/yr. | 2.73 | 2.3453 | 8.7283e-05 | 1.8965e-05 | 3.8945e-05 | 0
| SPS1 | CH | Fuel consumption in industry sectors¦Oil¦Synthetic liquids | PJ/yr. | 0 | 0 | 4.4894e-06 | 4.1957e-06 | 0.22112 | 0.24173
| SPS1 | CH | Fuel consumption in industry sectors¦Oil¦Synthetic liquids¦Light fuel oil boiler | PJ/yr. | 0 | 0 | 4.4894e-06 | 4.1957e-06 | 0.22112 | 0.24173
| SPS1 | CH | Fuel consumption in industry sectors¦Gas¦Total | PJ/yr. | 35.9891 | 32.4545 | 40.6213 | 30.0529 | 19.732 | 6.891
| SPS1 | CH | Fuel consumption in industry sectors¦Gas¦Total¦Gas boiler | PJ/yr. | 35.5523 | 31.9024 | 37.6404 | 25.3625 | 15.0415 | 2.2006
| SPS1 | CH | Fuel consumption in industry sectors¦Gas¦Total¦Heat pump gas | PJ/yr. | 0.00010562 | 5.816e-05 | 0 | 0 | 0 | 0
| SPS1 | CH | Fuel consumption in industry sectors¦Gas¦Total¦Biogas boiler | PJ/yr. | 0.43683 | 0.55212 | 2.9809 | 4.6904 | 4.6904 | 4.6904
| SPS1 | CH | Fuel consumption in industry sectors¦Gas¦Fossil gases | PJ/yr. | 35.2383 | 31.9025 | 35.6241 | 23.0215 | 12.7515 | 3.1352e-06
| SPS1 | CH | Fuel consumption in industry sectors¦Gas¦Fossil gases¦Gas boiler | PJ/yr. | 35.2381 | 31.9024 | 35.6241 | 23.0215 | 12.7515 | 3.1352e-06
| SPS1 | CH | Fuel consumption in industry sectors¦Gas¦Fossil gases¦Heat pump gas | PJ/yr. | 0.00010469 | 5.816e-05 | 0 | 0 | 0 | 0
| SPS1 | CH | Fuel consumption in industry sectors¦Gas¦Synthetic gases | PJ/yr. | 0.75083 | 0.55207 | 4.9971 | 7.0314 | 6.9805 | 6.891
| SPS1 | CH | Fuel consumption in industry sectors¦Gas¦Synthetic gases¦Gas boiler | PJ/yr. | 0.31411 | 1.1945e-06 | 2.0163 | 2.341 | 2.29 | 2.2006
| SPS1 | CH | Fuel consumption in industry sectors¦Gas¦Synthetic gases¦Heat pump gas | PJ/yr. | 9.3317e-07 | 2.1777e-12 | 0 | 0 | 0 | 0
| SPS1 | CH | Fuel consumption in industry sectors¦Gas¦Synthetic gases¦Biogas boiler | PJ/yr. | 0.43672 | 0.55206 | 2.9809 | 4.6904 | 4.6904 | 4.6904
| SPS1 | CH | Fuel consumption in industry sectors¦Coal | PJ/yr. | 3.56 | 3.4647 | 0.00044952 | 1.6829e-05 | 3.1722e-05 | 0
| SPS1 | CH | Fuel consumption in industry sectors¦Coal¦Coal boiler | PJ/yr. | 3.56 | 3.4647 | 0.00044952 | 1.6829e-05 | 3.1722e-05 | 0
| SPS1 | CH | Fuel consumption in industry sectors¦Heat | PJ/yr. | 12.7286 | 13.6384 | 13.7443 | 17.2811 | 18.255 | 24.0359
| SPS1 | CH | Fuel consumption in industry sectors¦Heat¦On-site CHPs | PJ/yr. | 4.2896 | 5.2577 | 6.1621 | 8.8589 | 8.4206 | 11.6221
| SPS1 | CH | Fuel consumption in industry sectors¦Heat¦On-site CHPs¦Industrial CHPs oil | PJ/yr. | 0.92932 | 2.0729 | 0.040071 | 1.3203 | 0.17837 | 0.00020982
| SPS1 | CH | Fuel consumption in industry sectors¦Heat¦On-site CHPs¦Industrial CHPs gas | PJ/yr. | 0.76592 | 0.47663 | 0.060296 | 0.040477 | 0.16251 | 0.036375
| SPS1 | CH | Fuel consumption in industry sectors¦Heat¦On-site CHPs¦Industrial CHPs gas (CCS) | PJ/yr. | 0 | 0 | 0 | 0 | 0.00014498 | 0.021033
| SPS1 | CH | Fuel consumption in industry sectors¦Heat¦On-site CHPs¦Industrial CHPs fuel cells (gas reformer) | PJ/yr. | 0 | 0 | 0 | 1.0481e-05 | 6.7176e-05 | 8.7587e-06
| SPS1 | CH | Fuel consumption in industry sectors¦Heat¦On-site CHPs¦Industrial CHPs wastes | PJ/yr. | 1.9348 | 1.9669 | 2.5503 | 2.2433 | 0.62435 | 0.0015778
| SPS1 | CH | Fuel consumption in industry sectors¦Heat¦On-site CHPs¦Industrial CHPs wastes CCS | PJ/yr. | 0 | 0 | 0 | 0 | 0.93111 | 2.2145
| SPS1 | CH | Fuel consumption in industry sectors¦Heat¦On-site CHPs¦Industrial CHPs wood | PJ/yr. | 0.65953 | 0.7413 | 3.5115 | 5.2548 | 4.4621 | 1.0772
| SPS1 | CH | Fuel consumption in industry sectors¦Heat¦On-site CHPs¦Industrial CHPs wood (CCS) | PJ/yr. | 0 | 0 | 0 | 0 | 1.9586 | 8.0951
| SPS1 | CH | Fuel consumption in industry sectors¦Heat¦On-site CHPs¦Industrial CHPs fuel cells (hydrogen) | PJ/yr. | 0 | 0 | 0 | 4.6332e-05 | 0.1034 | 0.17602
| SPS1 | CH | Fuel consumption in industry sectors¦Heat¦District heating | PJ/yr. | 7.12 | 7.6289 | 7.514 | 8.395 | 9.8388 | 11.5843
| SPS1 | CH | Fuel consumption in industry sectors¦Wood | PJ/yr. | 9.0019 | 10.6099 | 10.0303 | 16.3882 | 12.6353 | 9.3904
| SPS1 | CH | Fuel consumption in industry sectors¦Wood¦Wood boiler | PJ/yr. | 9.0019 | 10.6099 | 10.0303 | 16.3882 | 12.6353 | 9.3904
| SPS1 | CH | Fuel consumption in industry sectors¦Pellets | PJ/yr. | 0.62579 | 0.73757 | 0.73633 | 0.73426 | 0.73016 | 0.7261
| SPS1 | CH | Fuel consumption in industry sectors¦Pellets¦Pellet boiler | PJ/yr. | 0.62579 | 0.73757 | 0.73633 | 0.73426 | 0.73016 | 0.7261
| SPS1 | CH | Fuel consumption in industry sectors¦Wastes¦Total | PJ/yr. | 7.798 | 8.0801 | 5.6083 | 5.5456 | 5.4553 | 1.3448e-05
| SPS1 | CH | Fuel consumption in industry sectors¦Wastes¦Total¦Wastes boiler | PJ/yr. | 7.798 | 8.0801 | 5.6083 | 5.5456 | 5.4553 | 1.3448e-05
| SPS1 | CH | Fuel consumption in industry sectors¦Wastes¦Renewable¦Wastes boiler | PJ/yr. | 0 | 0 | 0 | 0 | 0 | 0
| SPS1 | CH | Fuel consumption in industry sectors¦Wastes¦Non Renewable¦Wastes boiler | PJ/yr. | 7.798 | 8.0801 | 5.6083 | 5.5456 | 5.4553 | 1.3448e-05
| SPS1 | CH | Fuel consumption in industry sectors¦Solar | PJ/yr. | 0.067628 | 0.085488 | 0.085488 | 0.085489 | 0.08569 | 0.085689
| SPS1 | CH | Fuel consumption in industry sectors¦Solar¦Solar thermal | PJ/yr. | 0.067628 | 0.085488 | 0.085488 | 0.085489 | 0.08569 | 0.085689
| SPS1 | CH | Fuel consumption in industry sectors¦Hydrogen | PJ/yr. | 0 | 0 | 0.0026874 | 0.002078 | 9.9869 | 19.4718
| SPS1 | CH | Fuel consumption in industry sectors¦Hydrogen¦Hydrogen boiler | PJ/yr. | 0 | 0 | 0.0026874 | 0.002078 | 9.9869 | 19.4718
| SPS1 | CH | Fuel consumption in industry sectors¦Ambient heat | PJ/yr. | 0.74846 | 0.94973 | 1.1421 | 2.659 | 3.5758 | 4.5813
| SPS1 | CH | Fuel consumption in industry sectors¦Ambient heat¦Heat pump electric | PJ/yr. | 0.74846 | 0.94973 | 1.1406 | 2.6575 | 3.5757 | 4.5812
| SPS1 | CH | Fuel consumption in industry sectors¦Ambient heat¦Heat pump gas | PJ/yr. | 0 | 0 | 0.001474 | 0.0015134 | 0.00010519 | 6.2208e-05
| SPS1 | CH | Process and space heating production in industry sectors | PJ/yr. | 72.7082 | 74.1112 | 75.4979 | 76.5456 | 76.8904 | 77.1682
| SPS1 | CH | Process and space heating production in industry sectors¦Electricity | PJ/yr. | 58.9854 | 59.6571 | 61.5993 | 65.3747 | 70 | 76.6449
| SPS1 | CH | Process and space heating production in industry sectors¦Electricity¦Electric boiler | PJ/yr. | 9.8139 | 10.3351 | 10.4173 | 10.5571 | 10.5571 | 14.1454
| SPS1 | CH | Process and space heating production in industry sectors¦Electricity¦Heat pump electric | PJ/yr. | 1.1081 | 1.4008 | 1.673 | 3.8634 | 5.1126 | 6.4516
| SPS1 | CH | Process and space heating production in industry sectors¦Electricity¦Other electric processes | PJ/yr. | 48.0634 | 47.9212 | 49.5089 | 50.9542 | 54.3303 | 56.0478
| SPS1 | CH | Process and space heating production in industry sectors¦Oil | PJ/yr. | 8.7635 | 7.9039 | 6.3482 | 5.0859 | 2.5435 | 0.1925
| SPS1 | CH | Process and space heating production in industry sectors¦Oil¦Light fuel boiler | PJ/yr. | 6.9177 | 6.3112 | 6.3481 | 5.0859 | 2.5435 | 0.1925
| SPS1 | CH | Process and space heating production in industry sectors¦Oil¦Heavy fuel boiler | PJ/yr. | 1.8458 | 1.5926 | 5.9652e-05 | 1.31e-05 | 2.7471e-05 | 0
| SPS1 | CH | Process and space heating production in industry sectors¦Gas | PJ/yr. | 28.9303 | 26.0966 | 32.4903 | 23.8446 | 15.6201 | 5.1907
| SPS1 | CH | Process and space heating production in industry sectors¦Gas¦Gas boiler | PJ/yr. | 28.6198 | 25.7041 | 30.3678 | 20.5065 | 12.285 | 1.8135
| SPS1 | CH | Process and space heating production in industry sectors¦Gas¦Heat pump gas | PJ/yr. | 0 | 0 | 0.0031388 | 0.0031544 | 0.00021081 | 0.00012037
| SPS1 | CH | Process and space heating production in industry sectors¦Gas¦Biogas boiler | PJ/yr. | 0.31051 | 0.39252 | 2.1194 | 3.3349 | 3.3349 | 3.3771
| SPS1 | CH | Process and space heating production in industry sectors¦Coal | PJ/yr. | 2.3674 | 2.3075 | 0.00030005 | 1.1275e-05 | 2.1412e-05 | 0
| SPS1 | CH | Process and space heating production in industry sectors¦Coal¦Coal boiler | PJ/yr. | 2.3674 | 2.3075 | 0.00030005 | 1.1275e-05 | 2.1412e-05 | 0
| SPS1 | CH | Process and space heating production in industry sectors¦Heat | PJ/yr. | 11.7673 | 12.6354 | 12.7743 | 16.1471 | 17.2378 | 22.0438
| SPS1 | CH | Process and space heating production in industry sectors¦Heat¦On-site CHPs | PJ/yr. | 5.1851 | 5.5676 | 5.7906 | 8.303 | 7.9473 | 11.0387
| SPS1 | CH | Process and space heating production in industry sectors¦Heat¦On-site CHPs¦Industrial CHPs oil | PJ/yr. | 1.1233 | 2.1951 | 0.037656 | 1.2374 | 0.16835 | 0.00019929
| SPS1 | CH | Process and space heating production in industry sectors¦Heat¦On-site CHPs¦Industrial CHPs gas | PJ/yr. | 0.92582 | 0.50472 | 0.056661 | 0.037936 | 0.15338 | 0.034549
| SPS1 | CH | Process and space heating production in industry sectors¦Heat¦On-site CHPs¦Industrial CHPs gas (CCS) | PJ/yr. | 0 | 0 | 0 | 0 | 0.00013684 | 0.019977
| SPS1 | CH | Process and space heating production in industry sectors¦Heat¦On-site CHPs¦Industrial CHPs fuel cells (gas reformer) | PJ/yr. | 0 | 0 | 0 | 9.8229e-06 | 6.34e-05 | 8.319e-06
| SPS1 | CH | Process and space heating production in industry sectors¦Heat¦On-site CHPs¦Industrial CHPs wastes | PJ/yr. | 2.3387 | 2.0828 | 2.3965 | 2.1025 | 0.58926 | 0.0014987
| SPS1 | CH | Process and space heating production in industry sectors¦Heat¦On-site CHPs¦Industrial CHPs wastes CCS | PJ/yr. | 0 | 0 | 0 | 0 | 0.87877 | 2.1033
| SPS1 | CH | Process and space heating production in industry sectors¦Heat¦On-site CHPs¦Industrial CHPs wood | PJ/yr. | 0.79722 | 0.78499 | 3.2998 | 4.925 | 4.2112 | 1.0232
| SPS1 | CH | Process and space heating production in industry sectors¦Heat¦On-site CHPs¦Industrial CHPs wood (CCS) | PJ/yr. | 0 | 0 | 0 | 0 | 1.8485 | 7.6888
| SPS1 | CH | Process and space heating production in industry sectors¦Heat¦On-site CHPs¦Industrial CHPs fuel cells (hydrogen) | PJ/yr. | 0 | 0 | 0 | 4.3425e-05 | 0.097589 | 0.16718
| SPS1 | CH | Process and space heating production in industry sectors¦Heat¦District heating | PJ/yr. | 6.5823 | 7.0678 | 6.9837 | 7.8441 | 9.2905 | 11.0051
| SPS1 | CH | Process and space heating production in industry sectors¦Wood | PJ/yr. | 5.3111 | 6.2669 | 5.9346 | 9.7237 | 7.5391 | 5.6342
| SPS1 | CH | Process and space heating production in industry sectors¦Wood¦Wood boiler | PJ/yr. | 5.3111 | 6.2669 | 5.9346 | 9.7237 | 7.5391 | 5.6342
| SPS1 | CH | Process and space heating production in industry sectors¦Pellets | PJ/yr. | 0.46152 | 0.54457 | 0.54457 | 0.54457 | 0.54458 | 0.54458
| SPS1 | CH | Process and space heating production in industry sectors¦Pellets¦Pellet boiler | PJ/yr. | 0.46152 | 0.54457 | 0.54457 | 0.54457 | 0.54458 | 0.54458
| SPS1 | CH | Process and space heating production in industry sectors¦Wastes | PJ/yr. | 4.1174 | 4.2663 | 2.9612 | 2.9281 | 2.8804 | 7.3158e-06
| SPS1 | CH | Process and space heating production in industry sectors¦Wastes¦Wastes boiler | PJ/yr. | 4.1174 | 4.2663 | 2.9612 | 2.9281 | 2.8804 | 7.3158e-06
| SPS1 | CH | Process and space heating production in industry sectors¦Solar | PJ/yr. | 0.067628 | 0.085488 | 0.085488 | 0.085489 | 0.08569 | 0.085689
| SPS1 | CH | Process and space heating production in industry sectors¦Solar¦Solar thermal | PJ/yr. | 0.067628 | 0.085488 | 0.085488 | 0.085489 | 0.08569 | 0.085689
| SPS1 | CH | Process and space heating production in industry sectors¦Hydrogen | PJ/yr. | 0 | 0 | 0 | 3.6743e-05 | 8.0043 | 15.7934
| SPS1 | CH | Process and space heating production in industry sectors¦Hydrogen¦Hydrogen boiler | PJ/yr. | 0 | 0 | 0 | 3.6743e-05 | 8.0043 | 15.7934
| SPS1 | CH | Process and space heating production in industry sectors¦Energy savings | PJ/yr. | 0 | 4.8942 | 4.8942 | 6.3969 | 7.5011 | 7.8011
| SPS1 | CH | Process and space heating production in industry sectors¦Energy savings¦Measures in electric specific uses | PJ/yr. | 0 | 2.6256 | 2.6256 | 2.6313 | 0.73595 | 0.71495
| SPS1 | CH | Process and space heating production in industry sectors¦Energy savings¦Measuers in process and space heating | PJ/yr. | 0 | 2.2686 | 2.2686 | 3.7656 | 6.7651 | 7.0862
| SPS1 | CH | Efficiency in industry sectors | % | - | - | - | - | - | -
| SPS1 | CH | Efficiency in industry sectors¦Electricity¦Electric boiler | % | 84.26% | 84.31% | 84.37% | 84.49% | 84.71% | 84.93%
| SPS1 | CH | Efficiency in industry sectors¦Electricity¦Heat pump electric | % | 308.1% | 310.6% | 314.2% | 320.4% | 332.7% | 344.9%
| SPS1 | CH | Efficiency in industry sectors¦Electricity¦Other electric processes | % | 100% | 100% | 100% | 100% | 100% | 96.25%
| SPS1 | CH | Efficiency in industry sectors¦Oil¦Light fuel boiler | % | 77.75% | 77.87% | 78.06% | 78.38% | 79% | 79.63%
| SPS1 | CH | Efficiency in industry sectors¦Oil¦Heavy fuel boiler | % | 67.61% | 67.9% | 68.34% | 69.07% | 70.54% | -
| SPS1 | CH | Efficiency in industry sectors¦Gas¦Gas boiler | % | 80.5% | 80.57% | 80.68% | 80.85% | 81.67% | 82.41%
| SPS1 | CH | Efficiency in industry sectors¦Gas¦Heat pump gas | % | 0% | 0% | - | - | - | -
| SPS1 | CH | Efficiency in industry sectors¦Gas¦Biogas boiler | % | 71.08% | 71.09% | 71.1% | 71.1% | 71.1% | 72%
| SPS1 | CH | Efficiency in industry sectors¦Coal¦Coal boiler | % | 66.5% | 66.6% | 66.75% | 67% | 67.5% | -
| SPS1 | CH | Efficiency in industry sectors¦Heat¦On-site CHPs¦Industrial CHPs oil | % | 120.9% | 105.9% | 93.97% | 93.72% | 94.38% | 94.98%
| SPS1 | CH | Efficiency in industry sectors¦Heat¦On-site CHPs¦Industrial CHPs gas | % | 120.9% | 105.9% | 93.97% | 93.72% | 94.38% | 94.98%
| SPS1 | CH | Efficiency in industry sectors¦Heat¦On-site CHPs¦Industrial CHPs gas (CCS) | % | - | - | - | - | 94.38% | 94.98%
| SPS1 | CH | Efficiency in industry sectors¦Heat¦On-site CHPs¦Industrial CHPs fuel cells (gas reformer) | % | - | - | - | 93.72% | 94.38% | 94.98%
| SPS1 | CH | Efficiency in industry sectors¦Heat¦On-site CHPs¦Industrial CHPs wastes | % | 120.9% | 105.9% | 93.97% | 93.72% | 94.38% | 94.98%
| SPS1 | CH | Efficiency in industry sectors¦Heat¦On-site CHPs¦Industrial CHPs wastes CCS | % | - | - | - | - | 94.38% | 94.98%
| SPS1 | CH | Efficiency in industry sectors¦Heat¦On-site CHPs¦Industrial CHPs wood | % | 120.9% | 105.9% | 93.97% | 93.72% | 94.38% | 94.98%
| SPS1 | CH | Efficiency in industry sectors¦Heat¦On-site CHPs¦Industrial CHPs wood (CCS) | % | - | - | - | - | 94.38% | 94.98%
| SPS1 | CH | Efficiency in industry sectors¦Heat¦On-site CHPs¦Industrial CHPs fuel cells (hydrogen) | % | - | - | - | 93.72% | 94.38% | 94.98%
| SPS1 | CH | Efficiency in industry sectors¦Heat¦District heating | % | 92.45% | 92.65% | 92.94% | 93.44% | 94.43% | 95%
| SPS1 | CH | Efficiency in industry sectors¦Wood¦Wood boiler | % | 59% | 59.07% | 59.17% | 59.33% | 59.67% | 60%
| SPS1 | CH | Efficiency in industry sectors¦Pellets¦Pellet boiler | % | 73.75% | 73.83% | 73.96% | 74.17% | 74.58% | 75%
| SPS1 | CH | Efficiency in industry sectors¦Wastes¦Wastes boiler | % | 52.8% | 52.8% | 52.8% | 52.8% | 52.8% | 54.4%
| SPS1 | CH | Efficiency in industry sectors¦Solar¦Solar thermal | % | 100% | 100% | 100% | 100% | 100% | 100%
| SPS1 | CH | Efficiency in industry sectors¦Hydrogen¦Hydrogen boiler | % | - | - | 0% | 1.768% | 80.15% | 81.11%
| SPS1 | CH | Fuel consumption in Services sectors | PJ/yr. | 140.1011 | 137.1022 | 139.1576 | 137.5683 | 122.796 | 103.7188
| SPS1 | CH | Fuel consumption in Services sectors¦Electricity | PJ/yr. | 60.95 | 60.7724 | 65.6665 | 66.2647 | 66.3691 | 66.2766
| SPS1 | CH | Fuel consumption in Services sectors¦Electricity¦Electric boiler | PJ/yr. | 2.6236 | 0.64526 | 2.3749 | 2.0576 | 1.2165 | 0.54055
| SPS1 | CH | Fuel consumption in Services sectors¦Electricity¦Heat pump electric | PJ/yr. | 1.3316 | 1.4252 | 1.4632 | 1.5299 | 1.6768 | 3.2961
| SPS1 | CH | Fuel consumption in Services sectors¦Electricity¦Other electric appliances | PJ/yr. | 56.9948 | 58.7019 | 61.8285 | 62.6772 | 63.4758 | 62.44
| SPS1 | CH | Fuel consumption in Services sectors¦Oil¦Total | PJ/yr. | 30.2566 | 23.4115 | 23.7069 | 19.5234 | 5.7783 | 0.65983
| SPS1 | CH | Fuel consumption in Services sectors¦Oil¦Total¦Light fuel boiler | PJ/yr. | 30.2566 | 23.4115 | 23.7069 | 19.5234 | 5.7783 | 0.65983
| SPS1 | CH | Fuel consumption in Services sectors¦Oil¦Fossil liquids | PJ/yr. | 30.2566 | 23.4115 | 23.7069 | 19.5234 | 5.7782 | 0
| SPS1 | CH | Fuel consumption in Services sectors¦Oil¦Fossil liquids¦Light fuel oil | PJ/yr. | 30.2566 | 23.4115 | 23.7069 | 19.5234 | 5.7782 | 0
| SPS1 | CH | Fuel consumption in Services sectors¦Oil¦Fossil liquids¦Light fuel oil¦Light fuel oil boiler | PJ/yr. | 30.2566 | 23.4115 | 23.7069 | 19.5234 | 5.7782 | 0
| SPS1 | CH | Fuel consumption in Services sectors¦Oil¦Synthetic liquids | PJ/yr. | 0 | 0 | 4.8276e-06 | 0 | 6.938e-06 | 0.65983
| SPS1 | CH | Fuel consumption in Services sectors¦Oil¦Synthetic liquids¦Light fuel oil boiler | PJ/yr. | 0 | 0 | 4.8276e-06 | 0 | 6.938e-06 | 0.65983
| SPS1 | CH | Fuel consumption in Services sectors¦Gas¦Total | PJ/yr. | 26.951 | 28.287 | 26.3461 | 27.2332 | 24.3466 | 5.2089
| SPS1 | CH | Fuel consumption in Services sectors¦Gas¦Total¦Gas boiler | PJ/yr. | 25.5487 | 26.7498 | 24.7755 | 25.6624 | 22.6266 | 2.6244
| SPS1 | CH | Fuel consumption in Services sectors¦Gas¦Total¦Heat pump gas | PJ/yr. | 0 | 0 | 3.4751e-05 | 3.1276e-05 | 0.00024321 | 0.78826
| SPS1 | CH | Fuel consumption in Services sectors¦Gas¦Total¦Biogas boiler | PJ/yr. | 1.4023 | 1.5372 | 1.5705 | 1.5708 | 1.7197 | 1.7963
| SPS1 | CH | Fuel consumption in Services sectors¦Gas¦Fossil gases | PJ/yr. | 25.2574 | 23.2777 | 24.7755 | 25.6623 | 22.4651 | 0.87718
| SPS1 | CH | Fuel consumption in Services sectors¦Gas¦Fossil gases¦Gas boiler | PJ/yr. | 25.2574 | 23.2777 | 24.7754 | 25.6623 | 22.4649 | 0.67457
| SPS1 | CH | Fuel consumption in Services sectors¦Gas¦Fossil gases¦Heat pump gas | PJ/yr. | 0 | 0 | 3.4751e-05 | 3.1276e-05 | 0.00024147 | 0.20261
| SPS1 | CH | Fuel consumption in Services sectors¦Gas¦Synthetic gases | PJ/yr. | 1.6935 | 5.0093 | 1.5706 | 1.5708 | 1.8812 | 3.5435
| SPS1 | CH | Fuel consumption in Services sectors¦Gas¦Synthetic gases¦Gas boiler | PJ/yr. | 0.29126 | 3.472 | 5.7756e-05 | 5.9766e-06 | 0.16147 | 1.3437
| SPS1 | CH | Fuel consumption in Services sectors¦Gas¦Synthetic gases¦Heat pump gas | PJ/yr. | 0 | 0 | 8.1011e-11 | 7.2839e-12 | 1.7356e-06 | 0.40358
| SPS1 | CH | Fuel consumption in Services sectors¦Gas¦Synthetic gases¦Biogas boiler | PJ/yr. | 1.4023 | 1.5372 | 1.5705 | 1.5708 | 1.7197 | 1.7963
| SPS1 | CH | Fuel consumption in Services sectors¦Heat | PJ/yr. | 7.7269 | 8.3697 | 8.9058 | 11.1033 | 11.0659 | 7.0901
| SPS1 | CH | Fuel consumption in Services sectors¦Heat¦On-site CHPs | PJ/yr. | 2.1169 | 2.293 | 2.8291 | 5.0266 | 4.6413 | 0.66553
| SPS1 | CH | Fuel consumption in Services sectors¦Heat¦On-site CHPs¦Services sectors CHPs (bio)gas | PJ/yr. | 1.4243 | 1.5428 | 1.3507 | 0.9122 | 0.68634 | 0.66539
| SPS1 | CH | Fuel consumption in Services sectors¦Heat¦On-site CHPs¦Services sectors CHPs gas | PJ/yr. | 0.69257 | 0.75019 | 1.4785 | 4.1143 | 3.9548 | 4.7134e-05
| SPS1 | CH | Fuel consumption in Services sectors¦Heat¦On-site CHPs¦Services sectors CHPs fuel cells (gas reformer) | PJ/yr. | 0 | 0 | 0 | 8.7892e-06 | 2.6359e-05 | 3.64e-06
| SPS1 | CH | Fuel consumption in Services sectors¦Heat¦On-site CHPs¦Services sectors CHPs wood | PJ/yr. | 0 | 0 | 0 | 9.062e-05 | 0.00013014 | 5.9631e-05
| SPS1 | CH | Fuel consumption in Services sectors¦Heat¦On-site CHPs¦Services sectors CHPs fuel cells (hydrogen) | PJ/yr. | 0 | 0 | 0 | 2.2281e-05 | 3.7603e-05 | 3.274e-05
| SPS1 | CH | Fuel consumption in Services sectors¦Heat¦District heating | PJ/yr. | 5.61 | 6.0767 | 6.0767 | 6.0767 | 6.4246 | 6.4246
| SPS1 | CH | Fuel consumption in Services sectors¦Wood | PJ/yr. | 8.5744 | 9.9817 | 8.2281 | 6.6134 | 2.9463 | 7.7103
| SPS1 | CH | Fuel consumption in Services sectors¦Wood¦Wood boiler | PJ/yr. | 8.5744 | 9.9817 | 8.2281 | 6.6134 | 2.9463 | 7.7103
| SPS1 | CH | Fuel consumption in Services sectors¦Pellets | PJ/yr. | 2.0856 | 2.4001 | 2.2514 | 2.4577 | 2.3636 | 1.8723
| SPS1 | CH | Fuel consumption in Services sectors¦Pellets¦Pellet boiler | PJ/yr. | 2.0856 | 2.4001 | 2.2514 | 2.4577 | 2.3636 | 1.8723
| SPS1 | CH | Fuel consumption in Services sectors¦Solar | PJ/yr. | 0.62699 | 0.68733 | 0.68734 | 0.70078 | 5.5088 | 5.598
| SPS1 | CH | Fuel consumption in Services sectors¦Solar¦Solar thermal | PJ/yr. | 0.62699 | 0.68733 | 0.68734 | 0.70078 | 5.5088 | 5.598
| SPS1 | CH | Fuel consumption in Services sectors¦Hydrogen | PJ/yr. | 0 | 0 | 0.00010734 | 1.4087e-05 | 0.058026 | 0.073633
| SPS1 | CH | Fuel consumption in Services sectors¦Hydrogen¦From gas grid (mixed with methane) | PJ/yr. | 0 | 0 | 0 | 0 | 0 | 0
| SPS1 | CH | Fuel consumption in Services sectors¦Hydrogen¦From hydrogen grid | PJ/yr. | 0 | 0 | 0.00010734 | 1.4087e-05 | 0.058026 | 0.073633
| SPS1 | CH | Fuel consumption in Services sectors¦Hydrogen¦From hydrogen grid¦Hydrogen boiler | PJ/yr. | 0 | 0 | 0.00010734 | 1.4087e-05 | 0.058026 | 0.073633
| SPS1 | CH | Fuel consumption in Services sectors¦Ambient heat | PJ/yr. | 2.9296 | 3.1924 | 3.3653 | 3.6718 | 4.3596 | 9.229
| SPS1 | CH | Fuel consumption in Services sectors¦Ambient heat¦Heat pump electric | PJ/yr. | 2.9296 | 3.1924 | 3.3653 | 3.6718 | 4.3596 | 9.229
| SPS1 | CH | Fuel consumption in Services sectors¦Ambient heat¦Heat pump gas | PJ/yr. | 0 | 0 | 3.4056e-05 | 3.2527e-05 | 0.00028212 | 1.009
| SPS1 | CH | Space water and process heat production in Services sectors | PJ/yr. | 73.2383 | 78.5738 | 77.971 | 76.7451 | 72.9025 | 66.8277
| SPS1 | CH | Space water and process heat production in Services sectors¦Electricity | PJ/yr. | 63.65 | 63.91 | 68.8389 | 69.7821 | 70.6526 | 75.4786
| SPS1 | CH | Space water and process heat production in Services sectors¦Electricity¦Electric boiler | PJ/yr. | 2.394 | 0.59041 | 2.1819 | 1.9032 | 1.1405 | 0.51352
| SPS1 | CH | Space water and process heat production in Services sectors¦Electricity¦Heat pump electric | PJ/yr. | 4.2612 | 4.6176 | 4.8285 | 5.2017 | 6.0363 | 12.5251
| SPS1 | CH | Space water and process heat production in Services sectors¦Electricity¦Other electric appliances | PJ/yr. | 56.9948 | 58.7019 | 61.8285 | 62.6772 | 63.4758 | 62.44
| SPS1 | CH | Space water and process heat production in Services sectors¦Oil | PJ/yr. | 24.8431 | 19.2608 | 19.5616 | 16.189 | 4.8393 | 0.55261
| SPS1 | CH | Space water and process heat production in Services sectors¦Oil¦Light fuel boiler | PJ/yr. | 24.8431 | 19.2608 | 19.5616 | 16.189 | 4.8393 | 0.55261
| SPS1 | CH | Space water and process heat production in Services sectors¦Gas | PJ/yr. | 25.4128 | 26.6677 | 24.8276 | 25.6674 | 22.9782 | 5.1721
| SPS1 | CH | Space water and process heat production in Services sectors¦Gas¦Gas boiler | PJ/yr. | 24.1897 | 25.3269 | 23.4578 | 24.2973 | 21.4777 | 1.8082
| SPS1 | CH | Space water and process heat production in Services sectors¦Gas¦Heat pump gas | PJ/yr. | 0 | 0 | 6.8808e-05 | 6.3803e-05 | 0.00052533 | 1.7972
| SPS1 | CH | Space water and process heat production in Services sectors¦Gas¦Biogas boiler | PJ/yr. | 1.2231 | 1.3408 | 1.3698 | 1.37 | 1.5 | 1.5667
| SPS1 | CH | Space water and process heat production in Services sectors¦Heat | PJ/yr. | 7.6496 | 8.286 | 8.8168 | 10.9923 | 10.9552 | 7.0192
| SPS1 | CH | Space water and process heat production in Services sectors¦Heat¦On-site CHPs | PJ/yr. | 2.0957 | 2.2701 | 2.8008 | 4.9764 | 4.5949 | 0.65888
| SPS1 | CH | Space water and process heat production in Services sectors¦Heat¦On-site CHPs¦Services sectors CHPs (bio)gas | PJ/yr. | 1.4101 | 1.5274 | 1.3372 | 0.90307 | 0.67948 | 0.65874
| SPS1 | CH | Space water and process heat production in Services sectors¦Heat¦On-site CHPs¦Services sectors CHPs gas | PJ/yr. | 0.68565 | 0.74269 | 1.4637 | 4.0732 | 3.9152 | 4.6662e-05
| SPS1 | CH | Space water and process heat production in Services sectors¦Heat¦On-site CHPs¦Services sectors CHPs fuel cells (gas reformer) | PJ/yr. | 0 | 0 | 0 | 8.7013e-06 | 2.6095e-05 | 3.6036e-06
| SPS1 | CH | Space water and process heat production in Services sectors¦Heat¦On-site CHPs¦Services sectors CHPs wood | PJ/yr. | 0 | 0 | 0 | 8.9714e-05 | 0.00012884 | 5.9035e-05
| SPS1 | CH | Space water and process heat production in Services sectors¦Heat¦On-site CHPs¦Services sectors CHPs fuel cells (hydrogen) | PJ/yr. | 0 | 0 | 0 | 2.2059e-05 | 3.7227e-05 | 3.2413e-05
| SPS1 | CH | Space water and process heat production in Services sectors¦Heat¦District heating | PJ/yr. | 5.5539 | 6.0159 | 6.0159 | 6.0159 | 6.3603 | 6.3603
| SPS1 | CH | Space water and process heat production in Services sectors¦Wood | PJ/yr. | 6.1735 | 7.1869 | 5.9242 | 4.7617 | 2.1214 | 5.5514
| SPS1 | CH | Space water and process heat production in Services sectors¦Wood¦Wood boiler | PJ/yr. | 6.1735 | 7.1869 | 5.9242 | 4.7617 | 2.1214 | 5.5514
| SPS1 | CH | Space water and process heat production in Services sectors¦Pellets | PJ/yr. | 1.8771 | 2.1601 | 2.0262 | 2.2119 | 2.1272 | 1.6851
| SPS1 | CH | Space water and process heat production in Services sectors¦Pellets¦Pellet boiler | PJ/yr. | 1.8771 | 2.1601 | 2.0262 | 2.2119 | 2.1272 | 1.6851
| SPS1 | CH | Space water and process heat production in Services sectors¦Solar | PJ/yr. | 0.62699 | 0.68733 | 0.68734 | 0.70078 | 5.5088 | 5.598
| SPS1 | CH | Space water and process heat production in Services sectors¦Solar¦Solar thermal | PJ/yr. | 0.62699 | 0.68733 | 0.68734 | 0.70078 | 5.5088 | 5.598
| SPS1 | CH | Space water and process heat production in Services sectors¦Hydrogen | PJ/yr. | 0 | 0 | 0 | 1.043e-05 | 1.7533e-05 | 4.4568e-05
| SPS1 | CH | Space water and process heat production in Services sectors¦Hydrogen¦Hydrogen boiler | PJ/yr. | 0 | 0 | 0 | 1.043e-05 | 1.7533e-05 | 4.4568e-05
| SPS1 | CH | Space water and process heat production in Services sectors¦Energy savings | PJ/yr. | 0 | 9.1171 | 9.1168 | 9.1171 | 17.1956 | 28.2107
| SPS1 | CH | Efficiency in Services sectors | % | - | - | - | - | - | -
| SPS1 | CH | Efficiency in Services sectors¦Electricity¦Electric boiler | % | 91.25% | 91.5% | 91.87% | 92.5% | 93.75% | 95%
| SPS1 | CH | Efficiency in Services sectors¦Electricity¦Heat pump electric | % | 320% | 324% | 330% | 340% | 360% | 380%
| SPS1 | CH | Efficiency in Services sectors¦Electricity¦Other electric appliances | % | 100% | 100% | 100% | 100% | 100% | 100%
| SPS1 | CH | Efficiency in Services sectors¦Oil¦Total¦Light fuel boiler | % | 82.11% | 82.27% | 82.51% | 82.92% | 83.75% | 83.75%
| SPS1 | CH | Efficiency in Services sectors¦Gas¦Total¦Gas boiler | % | 94.68% | 94.68% | 94.68% | 94.68% | 94.92% | 68.9%
| SPS1 | CH | Efficiency in Services sectors¦Gas¦Total¦Heat pump gas | % | - | - | 198% | 204% | 216% | 228%
| SPS1 | CH | Efficiency in Services sectors¦Gas¦Total¦Biogas boiler | % | 87.22% | 87.22% | 87.22% | 87.22% | 87.22% | 87.22%
| SPS1 | CH | Efficiency in Services sectors¦Heat¦On-site CHPs¦Services sectors CHPs (bio)gas | % | 99% | 99% | 99% | 99% | 99% | 99%
| SPS1 | CH | Efficiency in Services sectors¦Heat¦On-site CHPs¦Services sectors CHPs gas | % | 99% | 99% | 99% | 99% | 99% | 99%
| SPS1 | CH | Efficiency in Services sectors¦Heat¦On-site CHPs¦Services sectors CHPs fuel cells (gas reformer) | % | - | - | - | 99% | 99% | 99%
| SPS1 | CH | Efficiency in Services sectors¦Heat¦On-site CHPs¦Services sectors CHPs wood | % | - | - | - | 99% | 99% | 99%
| SPS1 | CH | Efficiency in Services sectors¦Heat¦On-site CHPs¦Services sectors CHPs fuel cells (hydrogen) | % | - | - | - | 99% | 99% | 99%
| SPS1 | CH | Efficiency in Services sectors¦Heat¦District heating | % | 99% | 99% | 99% | 99% | 99% | 99%
| SPS1 | CH | Efficiency in Services sectors¦Wood¦Wood boiler | % | 72% | 72% | 72% | 72% | 72% | 72%
| SPS1 | CH | Efficiency in Services sectors¦Pellets¦Pellet boiler | % | 90% | 90% | 90% | 90% | 90% | 90%
| SPS1 | CH | Efficiency in Services sectors¦Solar¦Solar thermal | % | 100% | 100% | 100% | 100% | 100% | 100%
| SPS1 | CH | Efficiency in Services sectors¦Hydrogen¦Hydrogen boiler | % | - | - | 0% | 74.04% | 0.03022% | 0.06053%
| SPS1 | CH | Fuel consumption in Residential sector | PJ/yr. | 217.1216 | 217.2303 | 213.6749 | 212.0941 | 185.3049 | 171.4423
| SPS1 | CH | Fuel consumption in Residential sector¦Electricity | PJ/yr. | 69.47 | 70.0284 | 67.5054 | 67.487 | 64.103 | 73.7836
| SPS1 | CH | Fuel consumption in Residential sector¦Electricity¦Space heating | PJ/yr. | 15.3332 | 15.0819 | 13.7057 | 13.2384 | 10.8473 | 18.0959
| SPS1 | CH | Fuel consumption in Residential sector¦Electricity¦Space heating¦Electric boiler | PJ/yr. | 9.3768 | 8.1039 | 6.2248 | 5.2278 | 1.591 | 0.51177
| SPS1 | CH | Fuel consumption in Residential sector¦Electricity¦Space heating¦Heat pump electric | PJ/yr. | 5.9564 | 6.978 | 7.4809 | 8.0105 | 9.2564 | 17.5841
| SPS1 | CH | Fuel consumption in Residential sector¦Electricity¦Water heating | PJ/yr. | 9.5599 | 10.0853 | 9.1372 | 9.1867 | 7.0746 | 6.8788
| SPS1 | CH | Fuel consumption in Residential sector¦Electricity¦Water heating¦Electric boiler | PJ/yr. | 8.411 | 8.7989 | 5.6847 | 4.7445 | 1.426 | 0.45312
| SPS1 | CH | Fuel consumption in Residential sector¦Electricity¦Water heating¦Heat pump electric | PJ/yr. | 1.1489 | 1.2864 | 3.4525 | 4.4422 | 5.6486 | 6.4257
| SPS1 | CH | Fuel consumption in Residential sector¦Electricity¦Other appliances | PJ/yr. | 44.5769 | 44.8612 | 44.6625 | 45.0619 | 46.181 | 48.8089
| SPS1 | CH | Fuel consumption in Residential sector¦Oil¦Total | PJ/yr. | 60.2318 | 50.137 | 47.4532 | 43.4048 | 21.1716 | 1.614e-05
| SPS1 | CH | Fuel consumption in Residential sector¦Oil¦Fossil liquids | PJ/yr. | 60.2318 | 50.137 | 47.4532 | 43.4048 | 21.1716 | 0
| SPS1 | CH | Fuel consumption in Residential sector¦Oil¦Synthetic liquids | PJ/yr. | 0 | 0 | 4.8257e-06 | 0 | 6.6923e-06 | 1.614e-05
| SPS1 | CH | Fuel consumption in Residential sector¦Oil¦Total¦Space heating | PJ/yr. | 50.3714 | 42.0801 | 45.2744 | 43.4047 | 21.1716 | 1.4266e-05
| SPS1 | CH | Fuel consumption in Residential sector¦Oil¦Total¦Space heating¦Light fuel boiler | PJ/yr. | 50.3714 | 42.0801 | 45.2744 | 43.4047 | 21.1716 | 1.4266e-05
| SPS1 | CH | Fuel consumption in Residential sector¦Oil¦Fossil liquids¦Space heating | PJ/yr. | 50.3714 | 42.0801 | 45.2744 | 43.4047 | 21.1716 | 0
| SPS1 | CH | Fuel consumption in Residential sector¦Oil¦Fossil liquids¦Space heating¦Light fuel boiler | PJ/yr. | 50.3714 | 42.0801 | 45.2744 | 43.4047 | 21.1716 | 0
| SPS1 | CH | Fuel consumption in Residential sector¦Oil¦Synthetic liquids¦Space heating | PJ/yr. | 0 | 0 | 4.6041e-06 | 0 | 6.6923e-06 | 1.4266e-05
| SPS1 | CH | Fuel consumption in Residential sector¦Oil¦Synthetic liquids¦Space heating¦Light fuel boiler | PJ/yr. | 0 | 0 | 4.6041e-06 | 0 | 6.6923e-06 | 1.4266e-05
| SPS1 | CH | Fuel consumption in Residential sector¦Oil¦Total¦Water heating | PJ/yr. | 9.8604 | 8.0569 | 2.1788 | 9.0198e-05 | 1.8913e-05 | 1.8742e-06
| SPS1 | CH | Fuel consumption in Residential sector¦Oil¦Total¦Water heating¦Light fuel boiler | PJ/yr. | 9.8604 | 8.0569 | 2.1788 | 9.0198e-05 | 1.8913e-05 | 1.8742e-06
| SPS1 | CH | Fuel consumption in Residential sector¦Oil¦Fossil liquids¦Water heating¦Light fuel boiler | PJ/yr. | 9.8604 | 8.0569 | 2.1788 | 9.0198e-05 | 1.8913e-05 | 0
| SPS1 | CH | Fuel consumption in Residential sector¦Oil¦Synthetic liquids¦Water heating¦Light fuel boiler | PJ/yr. | 0 | 0 | 2.2157e-07 | 0 | 5.9783e-12 | 1.8742e-06
| SPS1 | CH | Fuel consumption in Residential sector¦Gas¦Total | PJ/yr. | 47.0019 | 48.2757 | 47.3095 | 46.2628 | 35.5608 | 5.2916
| SPS1 | CH | Fuel consumption in Residential sector¦Gas¦Fossil gases | PJ/yr. | 46.688 | 48.1831 | 47.2185 | 46.1719 | 35.4297 | 1.8152
| SPS1 | CH | Fuel consumption in Residential sector¦Gas¦Synthetic gases | PJ/yr. | 0.31386 | 0.092595 | 0.091014 | 0.090957 | 0.13104 | 3.4764
| SPS1 | CH | Fuel consumption in Residential sector¦Gas¦Total¦Space heating | PJ/yr. | 38.4946 | 40.9266 | 38.9143 | 38.7716 | 30.8906 | 4.564
| SPS1 | CH | Fuel consumption in Residential sector¦Gas¦Total¦Space heating¦Gas boiler | PJ/yr. | 38.4946 | 40.9266 | 38.9142 | 38.7714 | 30.8904 | 2.749
| SPS1 | CH | Fuel consumption in Residential sector¦Gas¦Total¦Space heating¦Heat pump gas | PJ/yr. | 0 | 0 | 0.00016254 | 0.0001875 | 0.00016926 | 1.8149
| SPS1 | CH | Fuel consumption in Residential sector¦Gas¦Fossil gases¦Space heating | PJ/yr. | 38.2376 | 40.8481 | 38.8395 | 38.6953 | 30.7767 | 1.5656
| SPS1 | CH | Fuel consumption in Residential sector¦Gas¦Fossil gases¦Space heating¦Gas boiler | PJ/yr. | 38.2376 | 40.8481 | 38.8393 | 38.6952 | 30.7765 | 0.94303
| SPS1 | CH | Fuel consumption in Residential sector¦Gas¦Fossil gases¦Space heating¦Heat pump gas | PJ/yr. | 0 | 0 | 0.00016223 | 0.00018713 | 0.00016864 | 0.6226
| SPS1 | CH | Fuel consumption in Residential sector¦Gas¦Synthetic gases¦Space heating | PJ/yr. | 0.25705 | 0.078499 | 0.074863 | 0.076229 | 0.11383 | 2.9983
| SPS1 | CH | Fuel consumption in Residential sector¦Gas¦Synthetic gases¦Space heating¦Gas boiler | PJ/yr. | 0.25705 | 0.078499 | 0.074863 | 0.076228 | 0.11383 | 1.806
| SPS1 | CH | Fuel consumption in Residential sector¦Gas¦Synthetic gases¦Space heating¦Heat pump gas | PJ/yr. | 0 | 0 | 3.127e-07 | 3.6865e-07 | 6.2375e-07 | 1.1923
| SPS1 | CH | Fuel consumption in Residential sector¦Gas¦Total¦Water heating | PJ/yr. | 8.5073 | 7.3491 | 8.3952 | 7.4913 | 4.6702 | 0.72763
| SPS1 | CH | Fuel consumption in Residential sector¦Gas¦Total¦Water heating¦Gas boiler | PJ/yr. | 8.5073 | 7.3491 | 8.3951 | 7.4912 | 4.6702 | 0.27225
| SPS1 | CH | Fuel consumption in Residential sector¦Gas¦Total¦Water heating¦Heat pump gas | PJ/yr. | 0 | 0 | 3.8377e-05 | 5.0873e-05 | 5.7557e-05 | 0.45538
| SPS1 | CH | Fuel consumption in Residential sector¦Gas¦Fossil gases¦Water heating | PJ/yr. | 8.4505 | 7.335 | 8.379 | 7.4765 | 4.653 | 0.24961
| SPS1 | CH | Fuel consumption in Residential sector¦Gas¦Fossil gases¦Water heating¦Gas boiler | PJ/yr. | 8.4505 | 7.335 | 8.379 | 7.4765 | 4.653 | 0.093393
| SPS1 | CH | Fuel consumption in Residential sector¦Gas¦Fossil gases¦Water heating¦Heat pump gas | PJ/yr. | 0 | 0 | 3.8304e-05 | 5.0773e-05 | 5.7345e-05 | 0.15621
| SPS1 | CH | Fuel consumption in Residential sector¦Gas¦Synthetic gases¦Water heating | PJ/yr. | 0.056809 | 0.014096 | 0.016151 | 0.014729 | 0.01721 | 0.47802
| SPS1 | CH | Fuel consumption in Residential sector¦Gas¦Synthetic gases¦Water heating¦Gas boiler | PJ/yr. | 0.056809 | 0.014096 | 0.01615 | 0.014728 | 0.01721 | 0.17886
| SPS1 | CH | Fuel consumption in Residential sector¦Gas¦Synthetic gases¦Water heating¦Heat pump gas | PJ/yr. | 0 | 0 | 7.383e-08 | 1.0002e-07 | 2.121e-07 | 0.29916
| SPS1 | CH | Fuel consumption in Residential sector¦Coal | PJ/yr. | 0.1 | 0.1 | 5.3683e-05 | 3.5699e-05 | 0 | 0
| SPS1 | CH | Fuel consumption in Residential sector¦Coal¦Space heating | PJ/yr. | 0.1 | 0.1 | 5.3683e-05 | 3.5699e-05 | 0 | 0
| SPS1 | CH | Fuel consumption in Residential sector¦Coal¦Space heating¦Coal boiler | PJ/yr. | 0.1 | 0.1 | 5.3683e-05 | 3.5699e-05 | 0 | 0
| SPS1 | CH | Fuel consumption in Residential sector¦Coal¦Water heating | PJ/yr. | 0 | 0 | 0 | 0 | 0 | 0
| SPS1 | CH | Fuel consumption in Residential sector¦Coal¦Water heating¦Coal boiler | PJ/yr. | 0 | 0 | 0 | 0 | 0 | 0
| SPS1 | CH | Fuel consumption in Residential sector¦Wood | PJ/yr. | 13.723 | 14.1867 | 10.7239 | 9.3667 | 9.0954 | 5.1533
| SPS1 | CH | Fuel consumption in Residential sector¦Wood¦Space heating | PJ/yr. | 12.682 | 12.9922 | 10.1309 | 8.8487 | 8.5925 | 4.8684
| SPS1 | CH | Fuel consumption in Residential sector¦Wood¦Space heating¦Wood boiler | PJ/yr. | 12.682 | 12.9922 | 10.1309 | 8.8487 | 8.5925 | 4.8684
| SPS1 | CH | Fuel consumption in Residential sector¦Wood¦Water heating | PJ/yr. | 1.0409 | 1.1945 | 0.593 | 0.51795 | 0.50295 | 0.28496
| SPS1 | CH | Fuel consumption in Residential sector¦Wood¦Water heating¦Wood boiler | PJ/yr. | 1.0409 | 1.1945 | 0.593 | 0.51795 | 0.50295 | 0.28496
| SPS1 | CH | Fuel consumption in Residential sector¦Pellets | PJ/yr. | 3.2682 | 3.832 | 3.7271 | 3.8779 | 4.114 | 4.3122
| SPS1 | CH | Fuel consumption in Residential sector¦Pellets¦Space heating | PJ/yr. | 2.9965 | 3.5202 | 3.521 | 3.6635 | 3.8865 | 4.0737
| SPS1 | CH | Fuel consumption in Residential sector¦Pellets¦Space heating¦Pellets boiler | PJ/yr. | 2.9965 | 3.5202 | 3.521 | 3.6635 | 3.8865 | 4.0737
| SPS1 | CH | Fuel consumption in Residential sector¦Pellets¦Water heating | PJ/yr. | 0.27167 | 0.31174 | 0.2061 | 0.21444 | 0.22749 | 0.23845
| SPS1 | CH | Fuel consumption in Residential sector¦Pellets¦Water heating¦Pellets boiler | PJ/yr. | 0.27167 | 0.31174 | 0.2061 | 0.21444 | 0.22749 | 0.23845
| SPS1 | CH | Fuel consumption in Residential sector¦Solar | PJ/yr. | 2.5068 | 2.928 | 2.928 | 3.2841 | 5.4707 | 5.4707
| SPS1 | CH | Fuel consumption in Residential sector¦Solar¦Space heating | PJ/yr. | 0.78534 | 0.94127 | 0.94128 | 0.98073 | 2.4071 | 2.4071
| SPS1 | CH | Fuel consumption in Residential sector¦Solar¦Space heating¦Solar thermal | PJ/yr. | 0.78534 | 0.94127 | 0.94128 | 0.98073 | 2.4071 | 2.4071
| SPS1 | CH | Fuel consumption in Residential sector¦Solar¦Water heating | PJ/yr. | 1.7215 | 1.9867 | 1.9867 | 2.3034 | 3.0636 | 3.0636
| SPS1 | CH | Fuel consumption in Residential sector¦Solar¦Water heating¦Solar thermal | PJ/yr. | 1.7215 | 1.9867 | 1.9867 | 2.3034 | 3.0636 | 3.0636
| SPS1 | CH | Fuel consumption in Residential sector¦Hydrogen | PJ/yr. | 0 | 0 | 0.00017617 | 4.0328e-06 | 0.082304 | 0.1454
| SPS1 | CH | Fuel consumption in Residential sector¦Hydrogen¦From gas grid (mixed with methane) | PJ/yr. | 0 | 0 | 0.00017617 | 4.0328e-06 | 0.082304 | 0.1454
| SPS1 | CH | Fuel consumption in Residential sector¦Hydrogen¦From hydrogen grid | PJ/yr. | 0 | 0 | 0 | 0 | 0 | 0
| SPS1 | CH | Fuel consumption in Residential sector¦Hydrogen¦From hydrogen grid¦Space heating | PJ/yr. | 0 | 0 | 0 | 0 | 0 | 0
| SPS1 | CH | Fuel consumption in Residential sector¦Hydrogen¦From hydrogen grid¦Space heating¦Hydrogen boiler | PJ/yr. | 0 | 0 | 0 | 0 | 0 | 0
| SPS1 | CH | Fuel consumption in Residential sector¦Hydrogen¦From hydrogen grid¦Water heating | PJ/yr. | 0 | 0 | 0 | 0 | 0 | 0
| SPS1 | CH | Fuel consumption in Residential sector¦Hydrogen¦From hydrogen grid¦Water heating¦Hydrogen boiler | PJ/yr. | 0 | 0 | 0 | 0 | 0 | 0
| SPS1 | CH | Fuel consumption in Residential sector¦Heat | PJ/yr. | 5.6249 | 9.6698 | 10.2364 | 10.4332 | 9.361 | 9.8401
| SPS1 | CH | Fuel consumption in Residential sector¦Heat¦On-site CHPs | PJ/yr. | 0.44623 | 0.0047216 | 0.53162 | 0.54366 | 0.53886 | 0.53464
| SPS1 | CH | Fuel consumption in Residential sector¦Heat¦On-site CHPs¦Residential sector CHPs gas | PJ/yr. | 0.44621 | 0.0047052 | 0.5316 | 0.54329 | 0.53777 | 0.002401
| SPS1 | CH | Fuel consumption in Residential sector¦Heat¦On-site CHPs¦Residential sector CHPs fuel cells (gas reformer) | PJ/yr. | 0 | 0 | 0 | 0 | 0 | 0
| SPS1 | CH | Fuel consumption in Residential sector¦Heat¦On-site CHPs¦Residential sector CHPs wood | PJ/yr. | 2.1874e-05 | 1.6418e-05 | 2.3516e-05 | 0.00037148 | 0.001088 | 0.53224
| SPS1 | CH | Fuel consumption in Residential sector¦Heat¦District heating | PJ/yr. | 5.1787 | 9.6651 | 9.7048 | 9.8895 | 8.8221 | 9.3055
| SPS1 | CH | Fuel consumption in Residential sector¦Ambient heat | PJ/yr. | 15.195 | 18.0728 | 23.791 | 27.9777 | 36.3462 | 67.4454
| SPS1 | CH | Fuel consumption in Residential sector¦Ambient heat¦Space heating | PJ/yr. | 13.104 | 15.7238 | 17.4557 | 19.7595 | 24.9924 | 53.4259
| SPS1 | CH | Fuel consumption in Residential sector¦Ambient heat¦Space heating¦Heat pump electric | PJ/yr. | 13.104 | 15.7238 | 17.4555 | 19.7593 | 24.9922 | 50.9939
| SPS1 | CH | Fuel consumption in Residential sector¦Ambient heat¦Space heating¦Heat pump gas | PJ/yr. | 0 | 0 | 0.00016344 | 0.00020349 | 0.00020775 | 2.432
| SPS1 | CH | Fuel consumption in Residential sector¦Ambient heat¦Water heating | PJ/yr. | 2.091 | 2.349 | 6.3354 | 8.2182 | 11.3537 | 14.0195
| SPS1 | CH | Fuel consumption in Residential sector¦Ambient heat¦Water heating¦Heat pump electric | PJ/yr. | 2.091 | 2.349 | 6.3353 | 8.2182 | 11.3537 | 13.6224
| SPS1 | CH | Fuel consumption in Residential sector¦Ambient heat¦Water heating¦Heat pump gas | PJ/yr. | 0 | 0 | 2.6903e-05 | 3.612e-05 | 4.6391e-05 | 0.39709
| SPS1 | CH | Space and water heat production in Residential sector | PJ/yr. | 156.3366 | 162.3566 | 162.1934 | 162.6052 | 160.7942 | 154.4227
| SPS1 | CH | Space and water heat production in Residential sector¦Space heating | PJ/yr. | 129.3583 | 136.2117 | 136.0708 | 136.2095 | 134.0985 | 128.067
| SPS1 | CH | Space and water heat production in Residential sector¦Space heating¦Electricty | PJ/yr. | 27.9683 | 30.4005 | 30.8499 | 32.7362 | 35.76 | 69.0642
| SPS1 | CH | Space and water heat production in Residential sector¦Space heating¦Electricty¦Electric boiler | PJ/yr. | 8.908 | 7.6987 | 5.9135 | 4.9665 | 1.5114 | 0.48618
| SPS1 | CH | Space and water heat production in Residential sector¦Space heating¦Electricty¦Heat pump electric | PJ/yr. | 19.0603 | 22.7018 | 24.9364 | 27.7698 | 34.2486 | 68.578
| SPS1 | CH | Space and water heat production in Residential sector¦Space heating¦Oil | PJ/yr. | 45.1244 | 37.6968 | 40.5583 | 38.8834 | 18.9662 | 1.278e-05
| SPS1 | CH | Space and water heat production in Residential sector¦Space heating¦Oil¦Light fuel oil boiler | PJ/yr. | 45.1244 | 37.6968 | 40.5583 | 38.8834 | 18.9662 | 1.278e-05
| SPS1 | CH | Space and water heat production in Residential sector¦Space heating¦Gas | PJ/yr. | 36.5699 | 38.8802 | 36.9688 | 36.8332 | 29.3462 | 6.8585
| SPS1 | CH | Space and water heat production in Residential sector¦Space heating¦Gas¦Gas boiler | PJ/yr. | 36.5699 | 38.8802 | 36.9685 | 36.8328 | 29.3459 | 2.6116
| SPS1 | CH | Space and water heat production in Residential sector¦Space heating¦Gas¦Heat pump gas | PJ/yr. | 0 | 0 | 0.00032599 | 0.00039099 | 0.00037702 | 4.247
| SPS1 | CH | Space and water heat production in Residential sector¦Space heating¦Coal | PJ/yr. | 0.072 | 0.072 | 3.8652e-05 | 2.5703e-05 | 0 | 0
| SPS1 | CH | Space and water heat production in Residential sector¦Space heating¦Coal¦Coal boiler | PJ/yr. | 0.072 | 0.072 | 3.8652e-05 | 2.5703e-05 | 0 | 0
| SPS1 | CH | Space and water heat production in Residential sector¦Space heating¦Heat | PJ/yr. | 3.8753 | 7.6965 | 8.2875 | 8.4567 | 7.605 | 7.9943
| SPS1 | CH | Space and water heat production in Residential sector¦Space heating¦Heat¦On-site CHPs | PJ/yr. | 0.073444 | 0.0034665 | 0.50741 | 0.50745 | 0.50744 | 0.50744
| SPS1 | CH | Space and water heat production in Residential sector¦Space heating¦Heat¦On-site CHPs¦Residential sector CHPs gas | PJ/yr. | 0.07344 | 0.0034544 | 0.50739 | 0.5071 | 0.50642 | 0.0022788
| SPS1 | CH | Space and water heat production in Residential sector¦Space heating¦Heat¦On-site CHPs¦Residential sector CHPs fuel cells (gas reformer) | PJ/yr. | 0 | 0 | 0 | 0 | 0 | 0
| SPS1 | CH | Space and water heat production in Residential sector¦Space heating¦Heat¦On-site CHPs¦Residential sector CHPs wood | PJ/yr. | 3.6002e-06 | 1.2054e-05 | 2.2445e-05 | 0.00034674 | 0.0010245 | 0.50516
| SPS1 | CH | Space and water heat production in Residential sector¦Space heating¦Heat¦District heating | PJ/yr. | 3.8019 | 7.693 | 7.7801 | 7.9492 | 7.0976 | 7.4869
| SPS1 | CH | Space and water heat production in Residential sector¦Space heating¦Wood | PJ/yr. | 9.1311 | 9.3544 | 7.2943 | 6.3711 | 6.1866 | 3.5052
| SPS1 | CH | Space and water heat production in Residential sector¦Space heating¦Wood¦Wood boiler | PJ/yr. | 9.1311 | 9.3544 | 7.2943 | 6.3711 | 6.1866 | 3.5052
| SPS1 | CH | Space and water heat production in Residential sector¦Space heating¦Pellets | PJ/yr. | 2.6969 | 3.1682 | 3.1689 | 3.2971 | 3.4979 | 3.6663
| SPS1 | CH | Space and water heat production in Residential sector¦Space heating¦Pellets¦Pellets boiler | PJ/yr. | 2.6969 | 3.1682 | 3.1689 | 3.2971 | 3.4979 | 3.6663
| SPS1 | CH | Space and water heat production in Residential sector¦Space heating¦Solar | PJ/yr. | 0.78534 | 0.94127 | 0.94128 | 0.98073 | 2.4071 | 2.4071
| SPS1 | CH | Space and water heat production in Residential sector¦Space heating¦Solar¦Solar thermal | PJ/yr. | 0.78534 | 0.94127 | 0.94128 | 0.98073 | 2.4071 | 2.4071
| SPS1 | CH | Space and water heat production in Residential sector¦Space heating¦Hydrogen | PJ/yr. | 0 | 0 | 0 | 0 | 0 | 0
| SPS1 | CH | Space and water heat production in Residential sector¦Space heating¦Hydrogen¦Hydrogen boiler | PJ/yr. | 0 | 0 | 0 | 0 | 0 | 0
| SPS1 | CH | Space and water heat production in Residential sector¦Space heating¦Energy savings | PJ/yr. | 3.135 | 8.0019 | 8.0017 | 8.651 | 30.3295 | 34.5712
| SPS1 | CH | Space and water heat production in Residential sector¦Water heating | PJ/yr. | 26.9783 | 26.1449 | 26.1226 | 26.3958 | 26.6957 | 26.3557
| SPS1 | CH | Space and water heat production in Residential sector¦Water heating¦Electricty | PJ/yr. | 9.8846 | 10.6042 | 14.3072 | 16.456 | 18.1574 | 20.4196
| SPS1 | CH | Space and water heat production in Residential sector¦Water heating¦Electricty¦Electric boiler | PJ/yr. | 6.6447 | 6.9687 | 4.5194 | 3.7956 | 1.1551 | 0.37156
| SPS1 | CH | Space and water heat production in Residential sector¦Water heating¦Electricty¦Heat pump electric | PJ/yr. | 3.2399 | 3.6355 | 9.7878 | 12.6604 | 17.0023 | 20.0481
| SPS1 | CH | Space and water heat production in Residential sector¦Water heating¦Oil | PJ/yr. | 6.9845 | 5.7573 | 1.5774 | 6.6709e-05 | 1.4283e-05 | 1.4154e-06
| SPS1 | CH | Space and water heat production in Residential sector¦Water heating¦Oil¦Light fuel oil boiler | PJ/yr. | 6.9845 | 5.7573 | 1.5774 | 6.6709e-05 | 1.4283e-05 | 1.4154e-06
| SPS1 | CH | Space and water heat production in Residential sector¦Water heating¦Gas | PJ/yr. | 6.3804 | 5.5412 | 6.3805 | 5.7683 | 3.7546 | 1.1866
| SPS1 | CH | Space and water heat production in Residential sector¦Water heating¦Gas¦Gas boiler | PJ/yr. | 6.3804 | 5.5412 | 6.3804 | 5.7682 | 3.7545 | 0.33412
| SPS1 | CH | Space and water heat production in Residential sector¦Water heating¦Gas¦Heat pump gas | PJ/yr. | 0 | 0 | 6.528e-05 | 8.6993e-05 | 0.00010395 | 0.85246
| SPS1 | CH | Space and water heat production in Residential sector¦Water heating¦Coal | PJ/yr. | 0 | 0 | 0 | 0 | 0 | 0
| SPS1 | CH | Space and water heat production in Residential sector¦Water heating¦Coal¦Coal boiler | PJ/yr. | 0 | 0 | 0 | 0 | 0 | 0
| SPS1 | CH | Space and water heat production in Residential sector¦Water heating¦Heat | PJ/yr. | 1.317 | 1.4634 | 1.4455 | 1.475 | 1.3265 | 1.3944
| SPS1 | CH | Space and water heat production in Residential sector¦Water heating¦Heat¦On-site CHPs | PJ/yr. | 0.02496 | 0.00065911 | 0.088504 | 0.08851 | 0.08851 | 0.08851
| SPS1 | CH | Space and water heat production in Residential sector¦Water heating¦Heat¦On-site CHPs¦Residential sector CHPs gas | PJ/yr. | 0.024959 | 0.00065681 | 0.0885 | 0.088449 | 0.088331 | 0.00039748
| SPS1 | CH | Space and water heat production in Residential sector¦Water heating¦Heat¦On-site CHPs¦Residential sector CHPs fuel cells (gas reformer) | PJ/yr. | 0 | 0 | 0 | 0 | 0 | 0
| SPS1 | CH | Space and water heat production in Residential sector¦Water heating¦Heat¦On-site CHPs¦Residential sector CHPs wood | PJ/yr. | 1.2235e-06 | 2.2919e-06 | 3.9149e-06 | 6.0478e-05 | 0.0001787 | 0.088112
| SPS1 | CH | Space and water heat production in Residential sector¦Water heating¦Heat¦District heating | PJ/yr. | 1.2921 | 1.4627 | 1.357 | 1.3865 | 1.238 | 1.3059
| SPS1 | CH | Space and water heat production in Residential sector¦Water heating¦Wood | PJ/yr. | 0.52047 | 0.59724 | 0.2965 | 0.25897 | 0.25147 | 0.14248
| SPS1 | CH | Space and water heat production in Residential sector¦Water heating¦Wood¦Wood boiler | PJ/yr. | 0.52047 | 0.59724 | 0.2965 | 0.25897 | 0.25147 | 0.14248
| SPS1 | CH | Space and water heat production in Residential sector¦Water heating¦Pellets | PJ/yr. | 0.16979 | 0.19484 | 0.12881 | 0.13402 | 0.14218 | 0.14903
| SPS1 | CH | Space and water heat production in Residential sector¦Water heating¦Pellets¦Pellets boiler | PJ/yr. | 0.16979 | 0.19484 | 0.12881 | 0.13402 | 0.14218 | 0.14903
| SPS1 | CH | Space and water heat production in Residential sector¦Water heating¦Solar | PJ/yr. | 1.7215 | 1.9867 | 1.9867 | 2.3034 | 3.0636 | 3.0636
| SPS1 | CH | Space and water heat production in Residential sector¦Water heating¦Solar¦Solar thermal | PJ/yr. | 1.7215 | 1.9867 | 1.9867 | 2.3034 | 3.0636 | 3.0636
| SPS1 | CH | Space and water heat production in Residential sector¦Water heating¦Hydrogen | PJ/yr. | 0 | 0 | 0 | 0 | 0 | 0
| SPS1 | CH | Space and water heat production in Residential sector¦Water heating¦Hydrogen¦Hydrogen boiler | PJ/yr. | 0 | 0 | 0 | 0 | 0 | 0
| SPS1 | CH | Space and water heat production in Residential sector¦Water heating¦Energy savings | PJ/yr. | 0 | 0 | 0 | 0 | 0 | 0
| SPS1 | CH | Efficiency in Residential sector | % | - | - | - | - | - | -
| SPS1 | CH | Efficiency in Residential sector¦Space heating¦Electricty¦Electric boiler | % | 95% | 95% | 95% | 95% | 95% | 95%
| SPS1 | CH | Efficiency in Residential sector¦Space heating¦Electricty¦Heat pump electric | % | 320% | 325.3% | 333.3% | 346.7% | 370% | 390%
| SPS1 | CH | Efficiency in Residential sector¦Space heating¦Oil¦Light fuel oil boiler | % | 89.58% | 89.58% | 89.58% | 89.58% | 89.58% | 89.58%
| SPS1 | CH | Efficiency in Residential sector¦Space heating¦Gas¦Gas boiler | % | 95% | 95% | 95% | 95% | 95% | 95%
| SPS1 | CH | Efficiency in Residential sector¦Space heating¦Gas¦Heat pump gas | % | - | - | 200.6% | 208.5% | 222.7% | 234%
| SPS1 | CH | Efficiency in Residential sector¦Space heating¦Coal¦Coal boiler | % | 72% | 72% | 72% | 72% | - | -
| SPS1 | CH | Efficiency in Residential sector¦Space heating¦Heat¦On-site CHPs¦Residential sector CHPs gas | % | 99% | 99% | 99% | 99% | 99% | 99%
| SPS1 | CH | Efficiency in Residential sector¦Space heating¦Heat¦On-site CHPs¦Residential sector CHPs fuel cells (gas reformer) | % | 99% | 99% | 99% | 99% | 99% | 99%
| SPS1 | CH | Efficiency in Residential sector¦Space heating¦Heat¦On-site CHPs¦Residential sector CHPs wood | % | 99% | 99% | 99% | 99% | 99% | 99%
| SPS1 | CH | Efficiency in Residential sector¦Space heating¦Heat¦District heating | % | 99% | 99% | 99% | 99% | 99% | 99%
| SPS1 | CH | Efficiency in Residential sector¦Space heating¦Wood¦Wood boiler | % | 72% | 72% | 72% | 72% | 72% | 72%
| SPS1 | CH | Efficiency in Residential sector¦Space heating¦Pellets¦Pellets boiler | % | 90% | 90% | 90% | 90% | 90% | 90%
| SPS1 | CH | Efficiency in Residential sector¦Space heating¦Solar¦Solar thermal | % | 100% | 100% | 100% | 100% | 100% | 100%
| SPS1 | CH | Efficiency in Residential sector¦Space heating¦Hydrogen¦Hydrogen boiler | % | - | - | - | - | - | -
| SPS1 | CH | Efficiency in Residential sector¦Water heating¦Electricty¦Electric boiler | % | 79% | 79.2% | 79.5% | 80% | 81% | 82%
| SPS1 | CH | Efficiency in Residential sector¦Water heating¦Electricty¦Heat pump electric | % | 282% | 282.6% | 283.5% | 285% | 301% | 312%
| SPS1 | CH | Efficiency in Residential sector¦Water heating¦Oil¦Light fuel oil boiler | % | 70.83% | 71.46% | 72.4% | 73.96% | 75.52% | 75.52%
| SPS1 | CH | Efficiency in Residential sector¦Water heating¦Gas¦Gas boiler | % | 75% | 75.4% | 76% | 77% | 80.39% | 122.7%
| SPS1 | CH | Efficiency in Residential sector¦Water heating¦Gas¦Heat pump gas | % | - | - | 170.1% | 171% | 180.6% | 187.2%
| SPS1 | CH | Efficiency in Residential sector¦Water heating¦Heat¦On-site CHPs¦Residential sector CHPs gas | % | 77% | 77.5% | 78% | 79% | 79% | 79%
| SPS1 | CH | Efficiency in Residential sector¦Water heating¦Heat¦On-site CHPs¦Residential sector CHPs fuel cells (gas reformer) | % | 77% | 77.5% | 78% | 79% | 79% | 79%
| SPS1 | CH | Efficiency in Residential sector¦Water heating¦Heat¦On-site CHPs¦Residential sector CHPs wood | % | 77% | 77.5% | 78% | 79% | 79% | 79%
| SPS1 | CH | Efficiency in Residential sector¦Water heating¦Heat¦District heating | % | 77% | 77.5% | 78% | 79% | 79% | 79%
| SPS1 | CH | Efficiency in Residential sector¦Water heating¦Wood¦Wood boiler | % | 50% | 50% | 50% | 50% | 50% | 50%
| SPS1 | CH | Efficiency in Residential sector¦Water heating¦Pellets¦Pellets boiler | % | 62.5% | 62.5% | 62.5% | 62.5% | 62.5% | 62.5%
| SPS1 | CH | Efficiency in Residential sector¦Water heating¦Solar¦Solar thermal | % | 100% | 100% | 100% | 100% | 100% | 100%
| SPS1 | CH | Efficiency in Residential sector¦Water heating¦Hydrogen¦Hydrogen boiler | % | - | - | - | - | - | -
| SPS1 | CH | Fuel consumption in cars | PJ/yr. | 138.1683 | 136.8893 | 123.6323 | 85.9274 | 55.6673 | 50.96
| SPS1 | CH | Fuel consumption in cars¦Electricity | PJ/yr. | 2.7144 | 3.3163 | 4.6401 | 18.3021 | 38.8073 | 45.0591
| SPS1 | CH | Fuel consumption in cars¦Electricity¦Existing battery electric cars | PJ/yr. | 0.46789 | 0.015944 | 0.26223 | 0.1131 | 0 | 0
| SPS1 | CH | Fuel consumption in cars¦Electricity¦New battery electric cars (<60kW) | PJ/yr. | 0.11568 | 0.28808 | 0.5353 | 0.95473 | 1.2154 | 1.1534
| SPS1 | CH | Fuel consumption in cars¦Electricity¦New battery electric cars (60-100 kW) | PJ/yr. | 0.72061 | 0.73695 | 1.0744 | 5.8178 | 11.6885 | 10.5121
| SPS1 | CH | Fuel consumption in cars¦Electricity¦New battery electric cars (100-140 kW) | PJ/yr. | 0.41457 | 0.42474 | 0.39808 | 0.31032 | 0.3414 | 3.1669
| SPS1 | CH | Fuel consumption in cars¦Electricity¦New battery electric cars (>140 kW) | PJ/yr. | 0.99376 | 1.8505 | 2.1206 | 9.1973 | 16.2676 | 15.4966
| SPS1 | CH | Fuel consumption in cars¦Electricity¦New plug-in hybrid gasoline - electricity part (<60 kW) | PJ/yr. | 0 | 2.2231e-06 | 4.8527e-06 | 7.8237e-06 | 6.483e-06 | 6.9869e-06
| SPS1 | CH | Fuel consumption in cars¦Electricity¦New plug-in hybrid gasoline - electricity part (60-100 kW) | PJ/yr. | 0.0018827 | 8.561e-06 | 3.7599e-05 | 0.00023049 | 4.0591e-05 | 4.6576e-05
| SPS1 | CH | Fuel consumption in cars¦Electricity¦New plug-in hybrid gasoline - electricity part (100-140 kW) | PJ/yr. | 0 | 2.6818e-06 | 0.13462 | 1.0674 | 3.3173 | 2.761
| SPS1 | CH | Fuel consumption in cars¦Electricity¦New plug-in hybrid gasoline - electricity part (>140 kW) | PJ/yr. | 0 | 2.3243e-06 | 0.0052871 | 0.0057656 | 7.1545e-05 | 7.102e-05
| SPS1 | CH | Fuel consumption in cars¦Electricity¦New plug-in hybrid diesel - electricity part (<60 kW) | PJ/yr. | 0 | 1.26e-06 | 2.091e-06 | 4.4201e-06 | 6.5953e-06 | 6.9815e-06
| SPS1 | CH | Fuel consumption in cars¦Electricity¦New plug-in hybrid diesel - electricity part (60-100 kW) | PJ/yr. | 0 | 1.3913e-06 | 6.0158e-06 | 6.8456e-06 | 4.9669e-05 | 4.4382e-05
| SPS1 | CH | Fuel consumption in cars¦Electricity¦New plug-in hybrid diesel - electricity part (100-140 kW) | PJ/yr. | 0 | 6.9024e-06 | 0.10947 | 0.76614 | 2.3165 | 1.9286
| SPS1 | CH | Fuel consumption in cars¦Electricity¦New plug-in hybrid diesel - electricity part (>140 kW) | PJ/yr. | 0 | 9.4156e-06 | 2.2791e-05 | 0.00012155 | 0.00017857 | 6.4581e-05
| SPS1 | CH | Fuel consumption in cars¦Electricity¦Vehicle-to-grid | PJ/yr. | 0 | 0 | 0 | 0.069183 | 3.6601 | 10.0404
| SPS1 | CH | Fuel consumption in cars¦Hydrogen | PJ/yr. | 0.00072635 | 0.0019836 | 0.0018912 | 0.0015049 | 0.00057089 | 0.010775
| SPS1 | CH | Fuel consumption in cars¦Hydrogen¦New fuel cell cars (<60 kW) | PJ/yr. | 0 | 8.5782e-07 | 1.7585e-06 | 2.3019e-06 | 0.00046251 | 0.0001641
| SPS1 | CH | Fuel consumption in cars¦Hydrogen¦New fuel cell cars (60-100 kW) | PJ/yr. | 6.7411e-05 | 8.9508e-05 | 8.7075e-05 | 7.0963e-05 | 1.5254e-05 | 7.9161e-06
| SPS1 | CH | Fuel consumption in cars¦Hydrogen¦New fuel cell cars (100-140 kW) | PJ/yr. | 0.00065894 | 0.001892 | 0.0017998 | 0.0014282 | 1.329e-05 | 8.2369e-06
| SPS1 | CH | Fuel consumption in cars¦Hydrogen¦New fuel cell cars (>140 kW) | PJ/yr. | 0 | 1.2036e-06 | 2.54e-06 | 3.4165e-06 | 7.9836e-05 | 0.010595
| SPS1 | CH | Fuel consumption in cars¦Motor Gasoline | PJ/yr. | 68.3832 | 74.8722 | 73.8357 | 41.3068 | 9.9125 | 3.4666
| SPS1 | CH | Fuel consumption in cars¦Motor Gasoline¦Fossil liquids | PJ/yr. | 64.6399 | 70.7737 | 69.794 | 39.0457 | 8.9332 | -0.026956
| SPS1 | CH | Fuel consumption in cars¦Motor Gasoline¦Synthetic liquids | PJ/yr. | 3.7433 | 4.0985 | 4.0418 | 2.2611 | 0.97932 | 3.4935
| SPS1 | CH | Fuel consumption in cars¦Motor Gasoline¦Synthetic liquids¦Bioliquids¦Ethanol | PJ/yr. | 3.7433 | 4.0985 | 4.0418 | 2.2611 | 0.54262 | 1.6593
| SPS1 | CH | Fuel consumption in cars¦Motor Gasoline¦Synthetic liquids¦PtL¦PtL Gasoline | PJ/yr. | 0 | 0 | 0 | 0 | 0.4367 | 1.8342
| SPS1 | CH | Fuel consumption in cars¦Motor Gasoline¦Total¦Conventional gasoline hybrid existing | PJ/yr. | 1.2541 | 1.2429 | 0.92518 | 0.43896 | 0 | 0
| SPS1 | CH | Fuel consumption in cars¦Motor Gasoline¦Total¦New conventional gasoline hybrid (<60 kW) | PJ/yr. | 0.02219 | 0.03538 | 0.024382 | 0.053676 | 0.026373 | 0.0038324
| SPS1 | CH | Fuel consumption in cars¦Motor Gasoline¦Total¦New conventional gasoline hybrid (60-100 kW) | PJ/yr. | 0.097441 | 0.17273 | 0.89772 | 0.80648 | 0.046457 | 1.5814e-05
| SPS1 | CH | Fuel consumption in cars¦Motor Gasoline¦Total¦New conventional gasoline hybrid (100-140 kW) | PJ/yr. | 0.07615 | 1.5508 | 1.4637 | 1.1784 | 2.1234e-05 | 3.9635e-06
| SPS1 | CH | Fuel consumption in cars¦Motor Gasoline¦Total¦New conventional gasoline hybrid (>140 kW) | PJ/yr. | 0.058001 | 0.37272 | 0.35353 | 0.28926 | 2.6529e-05 | 5.6638e-06
| SPS1 | CH | Fuel consumption in cars¦Motor Gasoline¦Total¦Conventional gasoline ICE existing | PJ/yr. | 63.9876 | 63.918 | 49.189 | 14.9665 | 0 | 0
| SPS1 | CH | Fuel consumption in cars¦Motor Gasoline¦Total¦New conventional gasoline ICE (<60 kW) | PJ/yr. | 0.11175 | 0.20785 | 0.14119 | 0.10739 | 4.5359e-05 | 2.8048e-06
| SPS1 | CH | Fuel consumption in cars¦Motor Gasoline¦Total¦New conventional gasoline ICE (60-100 kW) | PJ/yr. | 1.1671 | 2.168 | 1.9374 | 1.7314 | 0.00011953 | 3.7711e-06
| SPS1 | CH | Fuel consumption in cars¦Motor Gasoline¦Total¦New conventional gasoline ICE (100-140 kW) | PJ/yr. | 0.96917 | 1.986 | 5.1175 | 4.4521 | 0.19202 | 4.1405e-06
| SPS1 | CH | Fuel consumption in cars¦Motor Gasoline¦Total¦New conventional gasoline ICE (>140 kW) | PJ/yr. | 0.49363 | 1.3562 | 12.018 | 10.4521 | 0.63736 | 1.1641e-05
| SPS1 | CH | Fuel consumption in cars¦Motor Gasoline¦Total¦New mild hybrid gasoline (<60 kW) | PJ/yr. | 0 | 8.5522e-06 | 2.9884e-05 | 7.5468e-05 | 3.948e-05 | 5.1769e-06
| SPS1 | CH | Fuel consumption in cars¦Motor Gasoline¦Total¦New mild hybrid gasoline (60-100 kW) | PJ/yr. | 0 | 9.3542e-06 | 4.0628e-05 | 6.8638e-05 | 3.6442e-05 | 5.7309e-06
| SPS1 | CH | Fuel consumption in cars¦Motor Gasoline¦Total¦New mild hybrid gasoline (100-140 kW) | PJ/yr. | 0 | 1.3339e-05 | 4.7912e-05 | 6.7777e-05 | 3.6835e-05 | 6.5494e-06
| SPS1 | CH | Fuel consumption in cars¦Motor Gasoline¦Total¦New mild hybrid gasoline (>140 kW) | PJ/yr. | 0 | 2.1899e-05 | 6.5745e-05 | 0.00013279 | 7.7392e-05 | 1.8625e-05
| SPS1 | CH | Fuel consumption in cars¦Motor Gasoline¦Total¦New plug-in hybrid gasoline - gasoline part (<60 kW) | PJ/yr. | 7.1254e-05 | 0.00011041 | 8.7612e-05 | 8.0053e-05 | 3.1614e-05 | 1.3958e-05
| SPS1 | CH | Fuel consumption in cars¦Motor Gasoline¦Total¦New plug-in hybrid gasoline - gasoline part (60-100 kW) | PJ/yr. | 0.039816 | 0.12017 | 0.082093 | 0.094187 | 0.00015737 | 8.0749e-05
| SPS1 | CH | Fuel consumption in cars¦Motor Gasoline¦Total¦New plug-in hybrid gasoline - gasoline part (100-140 kW) | PJ/yr. | 0.051959 | 1.4827 | 1.4565 | 6.5573 | 9.0095 | 3.4625
| SPS1 | CH | Fuel consumption in cars¦Motor Gasoline¦Total¦New plug-in hybrid gasoline - gasoline part (>140 kW) | PJ/yr. | 0.054233 | 0.25862 | 0.22936 | 0.17865 | 0.00022058 | 9.8893e-05
| SPS1 | CH | Fuel consumption in cars¦Motor Diesel | PJ/yr. | 66.9567 | 58.5523 | 44.9239 | 25.8767 | 6.7544 | 2.3902
| SPS1 | CH | Fuel consumption in cars¦Motor Diesel¦Fossil liquids | PJ/yr. | 65.387 | 57.0264 | 43.4921 | 24.7237 | 5.4393 | -0.067529
| SPS1 | CH | Fuel consumption in cars¦Motor Diesel¦Synthetic liquids | PJ/yr. | 1.5698 | 1.5259 | 1.4318 | 1.1529 | 1.3151 | 2.4578
| SPS1 | CH | Fuel consumption in cars¦Motor Diesel¦Synthetic liquids¦Bioliquids¦Biodiesel | PJ/yr. | 1.5698 | 1.5259 | 1.4318 | 1.1529 | 0.43756 | 0.48427
| SPS1 | CH | Fuel consumption in cars¦Motor Diesel¦Synthetic liquids¦PtL¦PtL Diesel | PJ/yr. | 0 | 0 | 0 | 0 | 0.87751 | 1.9735
| SPS1 | CH | Fuel consumption in cars¦Motor Diesel¦Total¦Conventional hybrid existing | PJ/yr. | 0 | 0 | 0 | 0 | 0 | 0
| SPS1 | CH | Fuel consumption in cars¦Motor Diesel¦Total¦New conventional diesel hybrid (<60 kW) | PJ/yr. | 3.5402e-05 | 3.4844e-05 | 4.7469e-05 | 6.4321e-05 | 0.0091131 | 0.0026687
| SPS1 | CH | Fuel consumption in cars¦Motor Diesel¦Total¦New conventional diesel hybrid (60-100 kW) | PJ/yr. | 0.0029052 | 0.89235 | 1.7731 | 1.4946 | 0.056775 | 1.5661e-05
| SPS1 | CH | Fuel consumption in cars¦Motor Diesel¦Total¦New conventional diesel hybrid (100-140 kW) | PJ/yr. | 0.030293 | 0.045115 | 0.043144 | 0.032187 | 2.0171e-05 | 3.954e-06
| SPS1 | CH | Fuel consumption in cars¦Motor Diesel¦Total¦New conventional diesel hybrid (>140 kW) | PJ/yr. | 0.035665 | 0.070773 | 0.067095 | 0.054927 | 2.4752e-05 | 5.6208e-06
| SPS1 | CH | Fuel consumption in cars¦Motor Diesel¦Total¦Conventional diesel ICE existing | PJ/yr. | 58.6624 | 48.7009 | 33.7788 | 13.1075 | 0 | 0
| SPS1 | CH | Fuel consumption in cars¦Motor Diesel¦Total¦New conventional diesel ICE (<60 kW) | PJ/yr. | 0.0055355 | 0.0058052 | 0.0040756 | 0.0027827 | 1.1402e-05 | 1.4207e-06
| SPS1 | CH | Fuel consumption in cars¦Motor Diesel¦Total¦New conventional diesel ICE (60-100 kW) | PJ/yr. | 1.2221 | 1.283 | 0.91598 | 0.82812 | 1.4322e-05 | 1.7151e-06
| SPS1 | CH | Fuel consumption in cars¦Motor Diesel¦Total¦New conventional diesel ICE (100-140 kW) | PJ/yr. | 5.0492 | 5.3267 | 5.2758 | 4.0288 | 1.4407e-05 | 1.807e-06
| SPS1 | CH | Fuel consumption in cars¦Motor Diesel¦Total¦New conventional diesel ICE (>140 kW) | PJ/yr. | 1.9422 | 2.2108 | 1.8826 | 1.6738 | 8.6484e-06 | 8.5371e-07
| SPS1 | CH | Fuel consumption in cars¦Motor Diesel¦Total¦New mild hybrid diesel (<60 kW) | PJ/yr. | 0 | 6.4122e-06 | 2.4087e-05 | 6.4234e-05 | 3.6628e-05 | 5.6579e-06
| SPS1 | CH | Fuel consumption in cars¦Motor Diesel¦Total¦New mild hybrid diesel (60-100 kW) | PJ/yr. | 0 | 6.7877e-06 | 3.3788e-05 | 6.6207e-05 | 3.2489e-05 | 5.2733e-06
| SPS1 | CH | Fuel consumption in cars¦Motor Diesel¦Total¦New mild hybrid diesel (100-140 kW) | PJ/yr. | 0 | 9.168e-06 | 3.8052e-05 | 5.7295e-05 | 3.2519e-05 | 5.8976e-06
| SPS1 | CH | Fuel consumption in cars¦Motor Diesel¦Total¦New mild hybrid diesel (>140 kW) | PJ/yr. | 0 | 6.7792e-06 | 1.9189e-05 | 2.9483e-05 | 1.7425e-05 | 3.5065e-06
| SPS1 | CH | Fuel consumption in cars¦Motor Diesel¦Total¦New plug-in hybrid diesel - diesel part (<60 kW) | PJ/yr. | 1.9313e-05 | 3.2782e-05 | 3.827e-05 | 4.5186e-05 | 3.1736e-05 | 1.3784e-05
| SPS1 | CH | Fuel consumption in cars¦Motor Diesel¦Total¦New plug-in hybrid diesel - diesel part (60-100 kW) | PJ/yr. | 4.8948e-06 | 3.1297e-05 | 0.00010804 | 0.00062651 | 0.00021038 | 7.5574e-05
| SPS1 | CH | Fuel consumption in cars¦Motor Diesel¦Total¦New plug-in hybrid diesel - diesel part (100-140 kW) | PJ/yr. | 0.00010783 | 0.00018784 | 1.1672 | 4.6382 | 6.6875 | 2.3873
| SPS1 | CH | Fuel consumption in cars¦Motor Diesel¦Total¦New plug-in hybrid diesel - diesel part (>140 kW) | PJ/yr. | 0.0062471 | 0.016462 | 0.015854 | 0.01485 | 0.00055207 | 8.8407e-05
| SPS1 | CH | Fuel consumption in cars¦Gas | PJ/yr. | 0.11326 | 0.14658 | 0.23076 | 0.44032 | 0.19256 | 0.033369
| SPS1 | CH | Fuel consumption in cars¦Fossil gases | PJ/yr. | 0.10476 | 0.12837 | 0.23075 | 0.44032 | -0.0016062 | -0.044425
| SPS1 | CH | Fuel consumption in cars¦Synthetic gases | PJ/yr. | 0.0084953 | 0.018213 | 2.4515e-06 | 4.7725e-07 | 0.19417 | 0.077793
| SPS1 | CH | Fuel consumption in cars¦Synthetic gases¦Biogases¦Biogas | PJ/yr. | 0.0084953 | 0.018213 | 2.4515e-06 | 4.7725e-07 | 0.0096677 | 0.023432
| SPS1 | CH | Fuel consumption in cars¦Synthetic gases¦PtG¦PtG gas | PJ/yr. | 0 | 0 | 0 | 0 | 0.1845 | 0.054361
| SPS1 | CH | Fuel consumption in cars¦Gas¦Total¦Conventional gas ICE existing | PJ/yr. | 0 | 0 | 0 | 0 | 0 | 0
| SPS1 | CH | Fuel consumption in cars¦Gas¦Total¦New conventionalgas ICE (<60 kW) | PJ/yr. | 0.0038933 | 0.0030318 | 0.0027725 | 0.0020122 | 1.0386e-05 | 1.4755e-06
| SPS1 | CH | Fuel consumption in cars¦Gas¦Total¦New conventional gas ICE (60-100 kW) | PJ/yr. | 0.05616 | 0.055981 | 0.059964 | 0.048605 | 2.5825e-05 | 3.0409e-06
| SPS1 | CH | Fuel consumption in cars¦Gas¦Total¦New conventional gas ICE (100-140 kW) | PJ/yr. | 0.0046963 | 0.0051306 | 0.089991 | 0.078783 | 0.0072604 | 1.6124e-05
| SPS1 | CH | Fuel consumption in cars¦Gas¦Total¦New conventional gas ICE (>140 kW) | PJ/yr. | 0.048506 | 0.082438 | 0.078028 | 0.31092 | 0.18526 | 0.033348
| SPS1 | CH | Cars mileage | billion km/yr. | 49.0031 | 57.6641 | 59.9599 | 62.3401 | 62.3463 | 61.1687
| SPS1 | CH | Cars mileage¦Electricity¦Existing battery electric cars | billion km/yr. | 0.4162 | 0.015257 | 0.27746 | 0.13873 | 0 | 0
| SPS1 | CH | Cars mileage¦Electricity¦New battery electric cars (<60kW) | billion km/yr. | 0.20957 | 0.52191 | 0.96978 | 1.7297 | 2.3379 | 2.4422
| SPS1 | CH | Cars mileage¦Electricity¦New battery electric cars (60-100 kW) | billion km/yr. | 1.0548 | 1.0788 | 1.5728 | 8.516 | 18.2036 | 18.0533
| SPS1 | CH | Cars mileage¦Electricity¦New battery electric cars (100-140 kW) | billion km/yr. | 0.55447 | 0.56807 | 0.53241 | 0.41504 | 0.48328 | 5.1866
| SPS1 | CH | Cars mileage¦Electricity¦New battery electric cars (>140 kW) | billion km/yr. | 1.2869 | 2.3964 | 2.7461 | 11.9102 | 22.4727 | 23.5559
| SPS1 | CH | Cars mileage¦Electricity¦New plug-in hybrid gasoline (<60 kW) | billion km/yr. | 4.9042e-05 | 8.1666e-05 | 6.9823e-05 | 6.8784e-05 | 3.6732e-05 | 2.8118e-05
| SPS1 | CH | Cars mileage¦Electricity¦New plug-in hybrid gasoline (60-100 kW) | billion km/yr. | 0.026162 | 0.070433 | 0.048163 | 0.055541 | 0.0001634 | 0.0001403
| SPS1 | CH | Cars mileage¦Electricity¦New plug-in hybrid gasoline (100-140 kW) | billion km/yr. | 0.028345 | 0.80887 | 0.98318 | 5.0729 | 10.5683 | 7.0066
| SPS1 | CH | Cars mileage¦Electricity¦New plug-in hybrid gasoline (>140 kW) | billion km/yr. | 0.028187 | 0.13442 | 0.12629 | 0.10058 | 0.00022427 | 0.0001728
| SPS1 | CH | Cars mileage¦Electricity¦New plug-in hybrid diesel (<60 kW) | billion km/yr. | 1.4067e-05 | 2.6454e-05 | 3.1488e-05 | 4.0531e-05 | 3.7441e-05 | 2.8054e-05
| SPS1 | CH | Cars mileage¦Electricity¦New plug-in hybrid diesel (60-100 kW) | billion km/yr. | 2.7886e-06 | 2.0615e-05 | 7.2409e-05 | 0.00038258 | 0.00021361 | 0.00013327
| SPS1 | CH | Cars mileage¦Electricity¦New plug-in hybrid diesel (100-140 kW) | billion km/yr. | 5.9392e-05 | 0.00011344 | 0.79951 | 3.6411 | 7.5909 | 4.89
| SPS1 | CH | Cars mileage¦Electricity¦New plug-in hybrid diesel (>140 kW) | billion km/yr. | 0.0032919 | 0.0086878 | 0.008385 | 0.007988 | 0.00056584 | 0.00015693
| SPS1 | CH | Cars mileage¦Hydrogen¦New fuel cell cars (<60 kW) | billion km/yr. | 0 | 9.4066e-07 | 1.9283e-06 | 2.5242e-06 | 0.00054731 | 0.00019612
| SPS1 | CH | Cars mileage¦Hydrogen¦New fuel cell cars (60-100 kW) | billion km/yr. | 6.0097e-05 | 7.9796e-05 | 7.7627e-05 | 6.3263e-05 | 1.4956e-05 | 8.2879e-06
| SPS1 | CH | Cars mileage¦Hydrogen¦New fuel cell cars (100-140 kW) | billion km/yr. | 0.00054692 | 0.0015704 | 0.0014939 | 0.0011854 | 1.2175e-05 | 8.1876e-06
| SPS1 | CH | Cars mileage¦Hydrogen¦New fuel cell cars (>140 kW) | billion km/yr. | 0 | 1.0071e-06 | 2.1253e-06 | 2.8588e-06 | 7.4503e-05 | 0.011234
| SPS1 | CH | Cars mileage¦Motor Gasoline¦Total¦Conventional gasoline hybrid existing | billion km/yr. | 0.61924 | 0.62769 | 0.48284 | 0.24142 | 0 | 0
| SPS1 | CH | Cars mileage¦Motor Gasoline¦Total¦New conventional gasoline hybrid (<60 kW) | billion km/yr. | 0.033438 | 0.050623 | 0.034904 | 0.058288 | 0.023799 | 0.0035437
| SPS1 | CH | Cars mileage¦Motor Gasoline¦Total¦New conventional gasoline hybrid (60-100 kW) | billion km/yr. | 0.19575 | 0.40054 | 1.746 | 1.5586 | 0.086282 | 1.2336e-05
| SPS1 | CH | Cars mileage¦Motor Gasoline¦Total¦New conventional gasoline hybrid (100-140 kW) | billion km/yr. | 0.18923 | 3.953 | 3.7316 | 3.0059 | 1.5302e-05 | 2.8051e-06
| SPS1 | CH | Cars mileage¦Motor Gasoline¦Total¦New conventional gasoline hybrid (>140 kW) | billion km/yr. | 0.071302 | 0.58564 | 0.55478 | 0.45198 | 1.8416e-05 | 3.9549e-06
| SPS1 | CH | Cars mileage¦Motor Gasoline¦Total¦Conventional gasoline ICE existing | billion km/yr. | 18.303 | 18.6991 | 14.8704 | 4.7681 | 0 | 0
| SPS1 | CH | Cars mileage¦Motor Gasoline¦Total¦New conventional gasoline ICE (<60 kW) | billion km/yr. | 0.085894 | 0.15227 | 0.10403 | 0.078621 | 2.7027e-05 | 1.7619e-06
| SPS1 | CH | Cars mileage¦Motor Gasoline¦Total¦New conventional gasoline ICE (60-100 kW) | billion km/yr. | 0.71893 | 1.3414 | 1.2074 | 1.0748 | 6.2996e-05 | 1.9027e-06
| SPS1 | CH | Cars mileage¦Motor Gasoline¦Total¦New conventional gasoline ICE (100-140 kW) | billion km/yr. | 0.50345 | 1.034 | 2.5413 | 2.211 | 0.092613 | 1.9417e-06
| SPS1 | CH | Cars mileage¦Motor Gasoline¦Total¦New conventional gasoline ICE (>140 kW) | billion km/yr. | 0.20975 | 0.58145 | 5.214 | 4.5353 | 0.27691 | 5.5099e-06
| SPS1 | CH | Cars mileage¦Motor Gasoline¦Total¦New mild hybrid gasoline (<60 kW) | billion km/yr. | 0 | 4.4333e-06 | 1.6294e-05 | 4.444e-05 | 2.5775e-05 | 3.741e-06
| SPS1 | CH | Cars mileage¦Motor Gasoline¦Total¦New mild hybrid gasoline (60-100 kW) | billion km/yr. | 0 | 3.9039e-06 | 1.7895e-05 | 3.2139e-05 | 1.9798e-05 | 3.3754e-06
| SPS1 | CH | Cars mileage¦Motor Gasoline¦Total¦New mild hybrid gasoline (100-140 kW) | billion km/yr. | 0 | 5.1751e-06 | 1.9557e-05 | 2.9118e-05 | 1.8978e-05 | 3.6056e-06
| SPS1 | CH | Cars mileage¦Motor Gasoline¦Total¦New mild hybrid gasoline (>140 kW) | billion km/yr. | 0 | 8.6136e-06 | 2.712e-05 | 5.8701e-05 | 3.9978e-05 | 1.0336e-05
| SPS1 | CH | Cars mileage¦Motor Diesel¦Total¦Conventional diesel hybrid existing | billion km/yr. | 0 | 0 | 0 | 0 | 0 | 0
| SPS1 | CH | Cars mileage¦Motor Diesel¦Total¦New conventional diesel hybrid (<60 kW) | billion km/yr. | 1.4807e-05 | 2.5877e-05 | 4.3267e-05 | 6.1002e-05 | 0.0084226 | 0.0024666
| SPS1 | CH | Cars mileage¦Motor Diesel¦Total¦New conventional diesel hybrid (60-100 kW) | billion km/yr. | 0.0034251 | 2.3941 | 4.0771 | 3.4122 | 0.11082 | 1.2212e-05
| SPS1 | CH | Cars mileage¦Motor Diesel¦Total¦New conventional diesel hybrid (100-140 kW) | billion km/yr. | 0.027002 | 0.053468 | 0.050911 | 0.040419 | 1.4303e-05 | 2.7967e-06
| SPS1 | CH | Cars mileage¦Motor Diesel¦Total¦New conventional diesel hybrid (>140 kW) | billion km/yr. | 0.047918 | 0.11161 | 0.10642 | 0.089187 | 1.7247e-05 | 3.9229e-06
| SPS1 | CH | Cars mileage¦Motor Diesel¦Total¦Conventional diesel ICE existing | billion km/yr. | 19.8876 | 17.236 | 12.7095 | 5.4199 | 0 | 0
| SPS1 | CH | Cars mileage¦Motor Diesel¦Total¦New conventional diesel ICE (<60 kW) | billion km/yr. | 0.0041632 | 0.0044301 | 0.0031063 | 0.0021986 | 7.3092e-06 | 9.2527e-07
| SPS1 | CH | Cars mileage¦Motor Diesel¦Total¦New conventional diesel ICE (60-100 kW) | billion km/yr. | 0.85103 | 0.90289 | 0.64378 | 0.63193 | 7.454e-06 | 8.9638e-07
| SPS1 | CH | Cars mileage¦Motor Diesel¦Total¦New conventional diesel ICE (100-140 kW) | billion km/yr. | 2.6651 | 2.836 | 2.8065 | 2.1804 | 6.917e-06 | 8.7781e-07
| SPS1 | CH | Cars mileage¦Motor Diesel¦Total¦New conventional diesel ICE (>140 kW) | billion km/yr. | 0.90504 | 1.0076 | 0.88065 | 0.7753 | 3.9098e-06 | 3.919e-07
| SPS1 | CH | Cars mileage¦Motor Diesel¦Total¦New mild hybrid diesel (<60 kW) | billion km/yr. | 0 | 3.6039e-06 | 1.4121e-05 | 4.0212e-05 | 2.5154e-05 | 4.2256e-06
| SPS1 | CH | Cars mileage¦Motor Diesel¦Total¦New mild hybrid diesel (60-100 kW) | billion km/yr. | 0 | 3.0687e-06 | 1.5997e-05 | 3.3089e-05 | 1.8426e-05 | 3.2053e-06
| SPS1 | CH | Cars mileage¦Motor Diesel¦Total¦New mild hybrid diesel (100-140 kW) | billion km/yr. | 0 | 3.8531e-06 | 1.6715e-05 | 2.6324e-05 | 1.7438e-05 | 3.3472e-06
| SPS1 | CH | Cars mileage¦Motor Diesel¦Total¦New mild hybrid diesel (>140 kW) | billion km/yr. | 0 | 2.7078e-06 | 7.972e-06 | 1.2844e-05 | 8.9757e-06 | 1.8808e-06
| SPS1 | CH | Cars mileage¦Gas¦Conventional gas ICE existing | billion km/yr. | 0 | 0 | 0 | 0 | 0 | 0
| SPS1 | CH | Cars mileage¦Gas¦New conventionalgas ICE (<60 kW) | billion km/yr. | 0.0023987 | 0.0018857 | 0.0017054 | 0.0012558 | 6.2203e-06 | 9.0205e-07
| SPS1 | CH | Cars mileage¦Gas¦New conventional gas ICE (60-100 kW) | billion km/yr. | 0.035458 | 0.035319 | 0.037017 | 0.030634 | 1.2234e-05 | 1.488e-06
| SPS1 | CH | Cars mileage¦Gas¦New conventional gas ICE (100-140 kW) | billion km/yr. | 0.0021989 | 0.0024376 | 0.044683 | 0.039114 | 0.0036105 | 7.5747e-06
| SPS1 | CH | Cars mileage¦Gas¦New conventional gas ICE (>140 kW) | billion km/yr. | 0.033115 | 0.048032 | 0.045281 | 0.14364 | 0.084963 | 0.015811
| SPS1 | CH | Cars efficiency | km/MJ | - | - | - | - | - | -
| SPS1 | CH | Cars efficiency¦Electricity¦Existing battery electric cars | km/MJ | 0.88951 | 0.95695 | 1.0581 | 1.2267 | - | -
| SPS1 | CH | Cars efficiency¦Electricity¦New battery electric cars (<60kW) | km/MJ | 1.8117 | 1.8117 | 1.8117 | 1.8117 | 1.9235 | 2.1174
| SPS1 | CH | Cars efficiency¦Electricity¦New battery electric cars (60-100 kW) | km/MJ | 1.4638 | 1.4638 | 1.4638 | 1.4638 | 1.5574 | 1.7174
| SPS1 | CH | Cars efficiency¦Electricity¦New battery electric cars (100-140 kW) | km/MJ | 1.3375 | 1.3375 | 1.3375 | 1.3375 | 1.4156 | 1.6378
| SPS1 | CH | Cars efficiency¦Electricity¦New battery electric cars (>140 kW) | km/MJ | 1.295 | 1.295 | 1.295 | 1.295 | 1.3814 | 1.5201
| SPS1 | CH | Cars efficiency¦Electricity¦New plug-in hybrid gasoline (<60 kW) | km/MJ | 0.68828 | 0.72505 | 0.75513 | 0.78273 | 0.96415 | 1.3424
| SPS1 | CH | Cars efficiency¦Electricity¦New plug-in hybrid gasoline (60-100 kW) | km/MJ | 0.62741 | 0.58608 | 0.58643 | 0.58824 | 0.82542 | 1.1019
| SPS1 | CH | Cars efficiency¦Electricity¦New plug-in hybrid gasoline (100-140 kW) | km/MJ | 0.54552 | 0.54554 | 0.61793 | 0.66532 | 0.85734 | 1.1258
| SPS1 | CH | Cars efficiency¦Electricity¦New plug-in hybrid gasoline (>140 kW) | km/MJ | 0.51973 | 0.51976 | 0.53822 | 0.54537 | 0.7677 | 1.017
| SPS1 | CH | Cars efficiency¦Electricity¦New plug-in hybrid diesel (<60 kW) | km/MJ | 0.72841 | 0.77708 | 0.78016 | 0.81705 | 0.97676 | 1.351
| SPS1 | CH | Cars efficiency¦Electricity¦New plug-in hybrid diesel (60-100 kW) | km/MJ | 0.56972 | 0.63066 | 0.63485 | 0.60405 | 0.82143 | 1.111
| SPS1 | CH | Cars efficiency¦Electricity¦New plug-in hybrid diesel (100-140 kW) | km/MJ | 0.55081 | 0.58252 | 0.62626 | 0.67374 | 0.84306 | 1.133
| SPS1 | CH | Cars efficiency¦Electricity¦New plug-in hybrid diesel (>140 kW) | km/MJ | 0.52695 | 0.52745 | 0.52814 | 0.53356 | 0.77444 | 1.0258
| SPS1 | CH | Cars efficiency¦Hydrogen¦New fuel cell cars (<60 kW) | km/MJ | - | 1.0966 | 1.0966 | 1.0966 | 1.1834 | 1.1951
| SPS1 | CH | Cars efficiency¦Hydrogen¦New fuel cell cars (60-100 kW) | km/MJ | 0.8915 | 0.8915 | 0.8915 | 0.8915 | 0.98045 | 1.047
| SPS1 | CH | Cars efficiency¦Hydrogen¦New fuel cell cars (100-140 kW) | km/MJ | 0.83001 | 0.83001 | 0.83001 | 0.83001 | 0.91609 | 0.99402
| SPS1 | CH | Cars efficiency¦Hydrogen¦New fuel cell cars (>140 kW) | km/MJ | - | 0.83675 | 0.83675 | 0.83675 | 0.9332 | 1.0603
| SPS1 | CH | Cars efficiency¦Motor Gasoline¦Total¦Conventional gasoline hybrid existing | km/MJ | 0.4938 | 0.50503 | 0.52189 | 0.54998 | - | -
| SPS1 | CH | Cars efficiency¦Motor Gasoline¦Total¦New conventional gasoline hybrid (<60 kW) | km/MJ | 1.5069 | 1.4308 | 1.4315 | 1.0859 | 0.90243 | 0.92468
| SPS1 | CH | Cars efficiency¦Motor Gasoline¦Total¦New conventional gasoline hybrid (60-100 kW) | km/MJ | 2.0089 | 2.3189 | 1.9449 | 1.9326 | 1.8572 | 0.78008
| SPS1 | CH | Cars efficiency¦Motor Gasoline¦Total¦New conventional gasoline hybrid (100-140 kW) | km/MJ | 2.4849 | 2.549 | 2.5495 | 2.5507 | 0.72063 | 0.70773
| SPS1 | CH | Cars efficiency¦Motor Gasoline¦Total¦New conventional gasoline hybrid (>140 kW) | km/MJ | 1.2293 | 1.5713 | 1.5693 | 1.5626 | 0.69421 | 0.69827
| SPS1 | CH | Cars efficiency¦Motor Gasoline¦Total¦Conventional gasoline ICE existing | km/MJ | 0.28604 | 0.29255 | 0.30231 | 0.31859 | - | -
| SPS1 | CH | Cars efficiency¦Motor Gasoline¦Total¦New conventional gasoline ICE (<60 kW) | km/MJ | 0.76859 | 0.73261 | 0.73683 | 0.7321 | 0.59584 | 0.62816
| SPS1 | CH | Cars efficiency¦Motor Gasoline¦Total¦New conventional gasoline ICE (60-100 kW) | km/MJ | 0.61601 | 0.6187 | 0.6232 | 0.62076 | 0.52705 | 0.50454
| SPS1 | CH | Cars efficiency¦Motor Gasoline¦Total¦New conventional gasoline ICE (100-140 kW) | km/MJ | 0.51946 | 0.52062 | 0.4966 | 0.49663 | 0.48231 | 0.46895
| SPS1 | CH | Cars efficiency¦Motor Gasoline¦Total¦New conventional gasoline ICE (>140 kW) | km/MJ | 0.42491 | 0.42875 | 0.43385 | 0.43391 | 0.43445 | 0.4733
| SPS1 | CH | Cars efficiency¦Motor Gasoline¦Total¦New mild hybrid gasoline (<60 kW) | km/MJ | - | 0.51838 | 0.54524 | 0.58885 | 0.65287 | 0.72264
| SPS1 | CH | Cars efficiency¦Motor Gasoline¦Total¦New mild hybrid gasoline (60-100 kW) | km/MJ | - | 0.41734 | 0.44046 | 0.46824 | 0.54327 | 0.58899
| SPS1 | CH | Cars efficiency¦Motor Gasoline¦Total¦New mild hybrid gasoline (100-140 kW) | km/MJ | - | 0.38797 | 0.40818 | 0.42962 | 0.51522 | 0.55052
| SPS1 | CH | Cars efficiency¦Motor Gasoline¦Total¦New mild hybrid gasoline (>140 kW) | km/MJ | - | 0.39332 | 0.41251 | 0.44207 | 0.51657 | 0.55493
| SPS1 | CH | Cars efficiency¦Motor Diesel¦Total¦Conventional diesel hybrid existing | km/MJ | - | - | - | - | - | -
| SPS1 | CH | Cars efficiency¦Motor Diesel¦Total¦New conventional diesel hybrid (<60 kW) | km/MJ | 0.41824 | 0.74266 | 0.91149 | 0.9484 | 0.92423 | 0.92428
| SPS1 | CH | Cars efficiency¦Motor Diesel¦Total¦New conventional diesel hybrid (60-100 kW) | km/MJ | 1.1789 | 2.6829 | 2.2994 | 2.283 | 1.952 | 0.77976
| SPS1 | CH | Cars efficiency¦Motor Diesel¦Total¦New conventional diesel hybrid (100-140 kW) | km/MJ | 0.89136 | 1.1851 | 1.18 | 1.2558 | 0.70908 | 0.7073
| SPS1 | CH | Cars efficiency¦Motor Diesel¦Total¦New conventional diesel hybrid (>140 kW) | km/MJ | 1.3435 | 1.5771 | 1.5861 | 1.6237 | 0.69677 | 0.69793
| SPS1 | CH | Cars efficiency¦Motor Diesel¦Total¦Conventional diesel ICE existing | km/MJ | 0.33902 | 0.35391 | 0.37626 | 0.4135 | - | -
| SPS1 | CH | Cars efficiency¦Motor Diesel¦Total¦New conventional diesel ICE (<60 kW) | km/MJ | 0.75209 | 0.76314 | 0.76218 | 0.79009 | 0.64106 | 0.65128
| SPS1 | CH | Cars efficiency¦Motor Diesel¦Total¦New conventional diesel ICE (60-100 kW) | km/MJ | 0.69634 | 0.70373 | 0.70283 | 0.76308 | 0.52047 | 0.52263
| SPS1 | CH | Cars efficiency¦Motor Diesel¦Total¦New conventional diesel ICE (100-140 kW) | km/MJ | 0.52782 | 0.53242 | 0.53195 | 0.54122 | 0.4801 | 0.48578
| SPS1 | CH | Cars efficiency¦Motor Diesel¦Total¦New conventional diesel ICE (>140 kW) | km/MJ | 0.46599 | 0.45575 | 0.46779 | 0.4632 | 0.45208 | 0.45905
| SPS1 | CH | Cars efficiency¦Motor Diesel¦Total¦New mild hybrid diesel (<60 kW) | km/MJ | - | 0.56204 | 0.58624 | 0.62603 | 0.68674 | 0.74685
| SPS1 | CH | Cars efficiency¦Motor Diesel¦Total¦New mild hybrid diesel (60-100 kW) | km/MJ | - | 0.4521 | 0.47344 | 0.49978 | 0.56714 | 0.60784
| SPS1 | CH | Cars efficiency¦Motor Diesel¦Total¦New mild hybrid diesel (100-140 kW) | km/MJ | - | 0.42028 | 0.43925 | 0.45945 | 0.53623 | 0.56755
| SPS1 | CH | Cars efficiency¦Motor Diesel¦Total¦New mild hybrid diesel (>140 kW) | km/MJ | - | 0.39943 | 0.41544 | 0.43565 | 0.51509 | 0.53637
| SPS1 | CH | Cars efficiency¦Gas¦Conventional gas ICE existing | km/MJ | - | 0 | 0 | 0 | 0 | 0
| SPS1 | CH | Cars efficiency¦Gas¦New conventionalgas ICE (<60 kW) | km/MJ | 0.6161 | 60.2517 | 15.785 | 2.0044 | 0.029567 | 0.011936
| SPS1 | CH | Cars efficiency¦Gas¦New conventional gas ICE (60-100 kW) | km/MJ | 0.63137 | 188.0228 | 0.031715 | 0.0066047 | 1.8294e-06 | 6.233e-07
| SPS1 | CH | Cars efficiency¦Gas¦New conventional gas ICE (100-140 kW) | km/MJ | 0.46822 | 0.14808 | 2.8185 | 2.634 | 6.5399 | 0.08568
| SPS1 | CH | Cars efficiency¦Gas¦New conventional gas ICE (>140 kW) | km/MJ | 0.68269 | 0.32768 | 0.19623 | 0.32621 | 0.44123 | 0.47382
| SPS1 | CH | Fuel consumption in urban buses | PJ/yr. | 0.7697 | 1.3794 | 2.3914 | 3.6791 | 2.4507 | 1.1876
| SPS1 | CH | Fuel consumption in urban buses¦Electricity | PJ/yr. | 0.0037232 | 0.0056386 | 0.0056008 | 0.062323 | 0.57471 | 1.1081
| SPS1 | CH | Fuel consumption in urban buses¦Electricity¦Existing electric urban buses | PJ/yr. | 0.00033527 | 0.00047531 | 0.00046642 | 0 | 0 | 0
| SPS1 | CH | Fuel consumption in urban buses¦Electricity¦New electric urban buses (Mini) | PJ/yr. | 0 | 0.0016018 | 0.0042733 | 0.062128 | 0.096262 | 0.20916
| SPS1 | CH | Fuel consumption in urban buses¦Electricity¦New electric urban buses (Midi) | PJ/yr. | 0.00044739 | 0.00060718 | 0.00061798 | 0.00010336 | 0.11191 | 0.1213
| SPS1 | CH | Fuel consumption in urban buses¦Electricity¦New electric urban buses (Maxi) | PJ/yr. | 0.0029405 | 0.0029543 | 0.00024313 | 9.1987e-05 | 0.36654 | 0.7776
| SPS1 | CH | Fuel consumption in urban buses¦Electricity¦New electric urban buses (Mega) | PJ/yr. | 0 | 0 | 0 | 0 | 0 | 0
| SPS1 | CH | Fuel consumption in urban buses¦Hydrogen | PJ/yr. | 0 | 0 | 0 | 2.9294e-06 | 3.8468e-05 | 0.00034044
| SPS1 | CH | Fuel consumption in urban buses¦Hydrogen¦New fuel cell urban buses (Mini) | PJ/yr. | 0 | 0 | 0 | 2.9294e-06 | 9.244e-06 | 0.0003203
| SPS1 | CH | Fuel consumption in urban buses¦Hydrogen¦New fuel cell urban buses (Midi) | PJ/yr. | 0 | 0 | 0 | 0 | 9.3234e-06 | 7.0884e-06
| SPS1 | CH | Fuel consumption in urban buses¦Hydrogen¦New fuel cell urban buses (Maxi) | PJ/yr. | 0 | 0 | 0 | 0 | 1.9901e-05 | 1.3054e-05
| SPS1 | CH | Fuel consumption in urban buses¦Hydrogen¦New fuel cell urban buses (Mega) | PJ/yr. | 0 | 0 | 0 | 0 | 0 | 0
| SPS1 | CH | Fuel consumption in urban buses¦Motor Diesel | PJ/yr. | 0.76566 | 1.3734 | 2.1925 | 3.5081 | 1.6423 | 0.069063
| SPS1 | CH | Fuel consumption in urban buses¦Motor Diesel¦Fossil liquids | PJ/yr. | 0.74771 | 1.3376 | 2.1227 | 3.3518 | 1.3226 | -0.0019512
| SPS1 | CH | Fuel consumption in urban buses¦Motor Diesel¦Synthetic liquids | PJ/yr. | 0.01795 | 0.035791 | 0.06988 | 0.1563 | 0.31976 | 0.071015
| SPS1 | CH | Fuel consumption in urban buses¦Motor Diesel¦Synthetic liquids¦Bioliquids¦Biodiesel | PJ/yr. | 0.01795 | 0.035791 | 0.06988 | 0.1563 | 0.10639 | 0.013992
| SPS1 | CH | Fuel consumption in urban buses¦Motor Diesel¦Synthetic liquids¦PtL¦PtL Diesel | PJ/yr. | 0 | 0 | 0 | 0 | 0.21337 | 0.057022
| SPS1 | CH | Fuel consumption in urban buses¦Motor Diesel¦Total¦New conventional hybrid diesel urban buses (Mini) | PJ/yr. | 0 | 0.00011476 | 0.00013163 | 9.0121e-05 | 0.040404 | 0.068939
| SPS1 | CH | Fuel consumption in urban buses¦Motor Diesel¦Total¦New conventional hybrid diesel urban buses (Midi) | PJ/yr. | 0 | 1.1407e-05 | 2.0552e-05 | 6.6867e-05 | 5.1629e-05 | 7.4173e-06
| SPS1 | CH | Fuel consumption in urban buses¦Motor Diesel¦Total¦New conventional hybrid diesel urban buses (Maxi) | PJ/yr. | 0 | 1.3729e-05 | 1.6783e-05 | 7.1338e-05 | 0.099462 | 0.00010609
| SPS1 | CH | Fuel consumption in urban buses¦Motor Diesel¦Total¦New conventional hybrid diesel urban buses (Mega) | PJ/yr. | 0 | 0 | 0 | 0 | 0 | 0
| SPS1 | CH | Fuel consumption in urban buses¦Motor Diesel¦Total¦Existing ICE diesel urban buses | PJ/yr. | 0.017341 | 0.017318 | 0.01725 | 0 | 0 | 0
| SPS1 | CH | Fuel consumption in urban buses¦Motor Diesel¦Total¦New conventional ICE diesel urban buses (Mini) | PJ/yr. | 0.00027424 | 0.26905 | 0.38605 | 0.57273 | 0.41022 | 1.0048e-05
| SPS1 | CH | Fuel consumption in urban buses¦Motor Diesel¦Total¦New conventional ICE diesel urban buses (Midi) | PJ/yr. | 0.11179 | 0.14262 | 0.24737 | 0.40456 | 0.038458 | 0
| SPS1 | CH | Fuel consumption in urban buses¦Motor Diesel¦Total¦New conventional ICE diesel urban buses (Maxi) | PJ/yr. | 0.63396 | 0.94426 | 1.5417 | 2.5306 | 1.0537 | 5.5558e-07
| SPS1 | CH | Fuel consumption in urban buses¦Motor Diesel¦Total¦New conventional ICE diesel urban buses (Mega) | PJ/yr. | 0.0023009 | 0 | 0 | 0 | 0 | 0
| SPS1 | CH | Fuel consumption in urban buses¦Motor Gas | PJ/yr. | 0.00031723 | 0.00035233 | 0.19328 | 0.10869 | 0.2336 | 0.010156
| SPS1 | CH | Fuel consumption in urban buses¦Motor Gas¦Fossil gases | PJ/yr. | 0.00029343 | 0.00030855 | 0.19328 | 0.10869 | -0.0019485 | -0.01352
| SPS1 | CH | Fuel consumption in urban buses¦Motor Gas¦Synthetic gases | PJ/yr. | 2.3795e-05 | 4.3777e-05 | 2.0534e-06 | 1.178e-07 | 0.23555 | 0.023676
| SPS1 | CH | Fuel consumption in urban buses¦Motor Gas¦Synthetic gases¦Biogases¦Biogas | PJ/yr. | 2.3795e-05 | 4.3777e-05 | 2.0534e-06 | 1.178e-07 | 0.011728 | 0.0071315
| SPS1 | CH | Fuel consumption in urban buses¦Motor Gas¦Synthetic gases¦PtG¦PtG gas | PJ/yr. | 0 | 0 | 0 | 0 | 0.22382 | 0.016544
| SPS1 | CH | Fuel consumption in urban buses¦Motor Gas¦Total¦Existing ICE Gas urban buses | PJ/yr. | 0.00031723 | 0.00031696 | 0.00031594 | 0 | 0 | 0
| SPS1 | CH | Fuel consumption in urban buses¦Motor Gas¦Total¦New conventional ICE gas urban buses (Mini) | PJ/yr. | 0 | 1.3831e-05 | 0.084413 | 2.3557e-05 | 0.00015044 | 2.8012e-05
| SPS1 | CH | Fuel consumption in urban buses¦Motor Gas¦Total¦New conventional ICE gas urban buses (Midi) | PJ/yr. | 0 | 9.0651e-06 | 4.967e-05 | 7.0766e-05 | 5.3336e-05 | 4.9828e-06
| SPS1 | CH | Fuel consumption in urban buses¦Motor Gas¦Total¦New conventional ICE gas urban buses (Maxi) | PJ/yr. | 0 | 1.2468e-05 | 0.1085 | 0.10859 | 0.2334 | 0.010123
| SPS1 | CH | Fuel consumption in urban buses¦Motor Gas¦Total¦New conventional ICE gas urban buses (Mega) | PJ/yr. | 0 | 0 | 0 | 0 | 0 | 0
| SPS1 | CH | Urban buses mileage | billion km/yr. | 0.29536 | 0.30243 | 0.30907 | 0.32278 | 0.3512 | 0.37569
| SPS1 | CH | Urban buses mileage¦Electricity¦Existing electric urban buses | billion km/yr. | 0.001405 | 0.0016036 | 0.0010021 | 0 | 0 | 0
| SPS1 | CH | Urban buses mileage¦Electricity¦New electric urban buses (Mini) | billion km/yr. | 0 | 0.00062858 | 0.0017319 | 0.027793 | 0.045438 | 0.11255
| SPS1 | CH | Urban buses mileage¦Electricity¦New electric urban buses (Midi) | billion km/yr. | 0.00012311 | 0.00016987 | 0.00017308 | 3.3456e-05 | 0.039162 | 0.04614
| SPS1 | CH | Urban buses mileage¦Electricity¦New electric urban buses (Maxi) | billion km/yr. | 0.00053803 | 0.00055029 | 4.5296e-05 | 1.8121e-05 | 0.087631 | 0.20095
| SPS1 | CH | Urban buses mileage¦Electricity¦New electric urban buses (Mega) | billion km/yr. | 0 | 0 | 0 | 0 | 0 | 0
| SPS1 | CH | Urban buses mileage¦Hydrogen¦New fuel cell urban buses (Mini) | billion km/yr. | 0 | 0 | 0 | 6.8665e-07 | 2.403e-06 | 9.7149e-05
| SPS1 | CH | Urban buses mileage¦Hydrogen¦New fuel cell urban buses (Midi) | billion km/yr. | 0 | 0 | 0 | 0 | 1.7613e-06 | 1.5317e-06
| SPS1 | CH | Urban buses mileage¦Hydrogen¦New fuel cell urban buses (Maxi) | billion km/yr. | 0 | 0 | 0 | 0 | 2.576e-06 | 1.8443e-06
| SPS1 | CH | Urban buses mileage¦Hydrogen¦New fuel cell urban buses (Mega) | billion km/yr. | 0 | 0 | 0 | 0 | 0 | 0
| SPS1 | CH | Urban buses mileage¦Motor Diesel¦Total¦New conventional hybrid diesel urban buses (Mini) | billion km/yr. | 0 | 1.865e-05 | 2.1534e-05 | 1.6264e-05 | 0.008268 | 0.015219
| SPS1 | CH | Urban buses mileage¦Motor Diesel¦Total¦New conventional hybrid diesel urban buses (Midi) | billion km/yr. | 0 | 1.3288e-06 | 2.4489e-06 | 8.588e-06 | 7.3278e-06 | 1.0872e-06
| SPS1 | CH | Urban buses mileage¦Motor Diesel¦Total¦New conventional hybrid diesel urban buses (Maxi) | billion km/yr. | 0 | 1.0741e-06 | 1.3279e-06 | 6.2436e-06 | 0.0093284 | 1.0475e-05
| SPS1 | CH | Urban buses mileage¦Motor Diesel¦Total¦New conventional hybrid diesel urban buses (Mega) | billion km/yr. | 0 | 0 | 0 | 0 | 0 | 0
| SPS1 | CH | Urban buses mileage¦Motor Diesel¦Total¦Existing ICE diesel urban buses | billion km/yr. | 0.24223 | 0.19378 | 0.12111 | 0 | 0 | 0
| SPS1 | CH | Urban buses mileage¦Motor Diesel¦Total¦New conventional ICE diesel urban buses (Mini) | billion km/yr. | 3.3984e-05 | 0.034575 | 0.050419 | 0.082047 | 0.065806 | 1.6467e-06
| SPS1 | CH | Urban buses mileage¦Motor Diesel¦Total¦New conventional ICE diesel urban buses (Midi) | billion km/yr. | 0.0097776 | 0.012539 | 0.022508 | 0.039596 | 0.0039577 | 0
| SPS1 | CH | Urban buses mileage¦Motor Diesel¦Total¦New conventional ICE diesel urban buses (Maxi) | billion km/yr. | 0.036738 | 0.055006 | 0.092683 | 0.1668 | 0.075523 | 4.1764e-08
| SPS1 | CH | Urban buses mileage¦Motor Diesel¦Total¦New conventional ICE diesel urban buses (Mega) | billion km/yr. | 8.8923e-05 | 0 | 0 | 0 | 0 | 0
| SPS1 | CH | Urban buses mileage¦Motor Gas¦Total¦Existing ICE Gas urban buses | billion km/yr. | 0.0044313 | 0.0035459 | 0.0022161 | 0 | 0 | 0
| SPS1 | CH | Urban buses mileage¦Motor Gas¦Total¦New conventional ICE gas urban buses (Mini) | billion km/yr. | 0 | 1.6631e-06 | 0.010703 | 3.088e-06 | 2.2803e-05 | 4.3713e-06
| SPS1 | CH | Urban buses mileage¦Motor Gas¦Total¦New conventional ICE gas urban buses (Midi) | billion km/yr. | 0 | 7.7052e-07 | 4.391e-06 | 6.4573e-06 | 5.5945e-06 | 5.3269e-07
| SPS1 | CH | Urban buses mileage¦Motor Gas¦Total¦New conventional ICE gas urban buses (Maxi) | billion km/yr. | 0 | 7.0348e-07 | 0.0064403 | 0.0064463 | 0.016047 | 0.00071828
| SPS1 | CH | Urban buses mileage¦Motor Gas¦Total¦New conventional ICE gas urban buses (Mega) | billion km/yr. | 0 | 0 | 0 | 0 | 0 | 0
| SPS1 | CH | Urban buses efficiency | km/MJ | - | - | - | - | - | -
| SPS1 | CH | Urban buses efficiency¦Electricity¦Existing electric urban buses | km/MJ | 4.1906 | 3.3738 | 2.1485 | - | - | -
| SPS1 | CH | Urban buses efficiency¦Electricity¦New electric urban buses (Mini) | km/MJ | - | 0.39242 | 0.40529 | 0.44735 | 0.47202 | 0.5381
| SPS1 | CH | Urban buses efficiency¦Electricity¦New electric urban buses (Midi) | km/MJ | 0.27518 | 0.27977 | 0.28006 | 0.32368 | 0.34994 | 0.38038
| SPS1 | CH | Urban buses efficiency¦Electricity¦New electric urban buses (Maxi) | km/MJ | 0.18297 | 0.18627 | 0.1863 | 0.19699 | 0.23908 | 0.25842
| SPS1 | CH | Urban buses efficiency¦Electricity¦New electric urban buses (Mega) | km/MJ | - | - | - | - | - | -
| SPS1 | CH | Urban buses efficiency¦Hydrogen¦New fuel cell urban buses (Mini) | km/MJ | - | - | - | 0.2344 | 0.25995 | 0.30331
| SPS1 | CH | Urban buses efficiency¦Hydrogen¦New fuel cell urban buses (Midi) | km/MJ | - | - | - | - | 0.18891 | 0.21609
| SPS1 | CH | Urban buses efficiency¦Hydrogen¦New fuel cell urban buses (Maxi) | km/MJ | - | - | - | - | 0.12944 | 0.14128
| SPS1 | CH | Urban buses efficiency¦Hydrogen¦New fuel cell urban buses (Mega) | km/MJ | - | - | - | - | - | -
| SPS1 | CH | Urban buses efficiency¦Motor Diesel¦Total¦New conventional hybrid diesel urban buses (Mini) | km/MJ | - | 0.16251 | 0.16359 | 0.18047 | 0.20464 | 0.22076
| SPS1 | CH | Urban buses efficiency¦Motor Diesel¦Total¦New conventional hybrid diesel urban buses (Midi) | km/MJ | - | 0.11649 | 0.11916 | 0.12843 | 0.14193 | 0.14658
| SPS1 | CH | Urban buses efficiency¦Motor Diesel¦Total¦New conventional hybrid diesel urban buses (Maxi) | km/MJ | - | 0.078236 | 0.07912 | 0.087521 | 0.093789 | 0.098732
| SPS1 | CH | Urban buses efficiency¦Motor Diesel¦Total¦New conventional hybrid diesel urban buses (Mega) | km/MJ | - | - | - | - | - | -
| SPS1 | CH | Urban buses efficiency¦Motor Diesel¦Total¦Existing ICE diesel urban buses | km/MJ | 13.9687 | 11.1896 | 7.021 | - | - | -
| SPS1 | CH | Urban buses efficiency¦Motor Diesel¦Total¦New conventional ICE diesel urban buses (Mini) | km/MJ | 0.12392 | 0.12851 | 0.1306 | 0.14326 | 0.16042 | 0.16388
| SPS1 | CH | Urban buses efficiency¦Motor Diesel¦Total¦New conventional ICE diesel urban buses (Midi) | km/MJ | 0.087466 | 0.087915 | 0.090993 | 0.097873 | 0.10291 | -
| SPS1 | CH | Urban buses efficiency¦Motor Diesel¦Total¦New conventional ICE diesel urban buses (Maxi) | km/MJ | 0.05795 | 0.058254 | 0.060117 | 0.065915 | 0.071673 | 0.075171
| SPS1 | CH | Urban buses efficiency¦Motor Diesel¦Total¦New conventional ICE diesel urban buses (Mega) | km/MJ | 0.038646 | - | - | - | - | -
| SPS1 | CH | Urban buses efficiency¦Motor Gas¦Total¦Existing ICE Gas urban buses | km/MJ | 13.9687 | 11.187 | 7.0145 | - | - | -
| SPS1 | CH | Urban buses efficiency¦Motor Gas¦Total¦New conventional ICE gas urban buses (Mini) | km/MJ | - | 0.12024 | 0.1268 | 0.13108 | 0.15158 | 0.15605
| SPS1 | CH | Urban buses efficiency¦Motor Gas¦Total¦New conventional ICE gas urban buses (Midi) | km/MJ | - | 0.084998 | 0.088402 | 0.091249 | 0.10489 | 0.10691
| SPS1 | CH | Urban buses efficiency¦Motor Gas¦Total¦New conventional ICE gas urban buses (Maxi) | km/MJ | - | 0.056422 | 0.059356 | 0.059361 | 0.068755 | 0.070958
| SPS1 | CH | Urban buses efficiency¦Motor Gas¦Total¦New conventional ICE gas urban buses (Mega) | km/MJ | - | - | - | - | - | -
| SPS1 | CH | Fuel consumption in coaches | PJ/yr. | 0.81499 | 0.84912 | 1.0346 | 1.2025 | 0.7248 | 0.34791
| SPS1 | CH | Fuel consumption in coaches¦Electricity | PJ/yr. | 0.00057982 | 0.00089317 | 0.0012534 | 0.014072 | 0.15704 | 0.26732
| SPS1 | CH | Fuel consumption in coaches¦Electricity¦Existing electric coaches | PJ/yr. | 0 | 0 | 0 | 0 | 0 | 0
| SPS1 | CH | Fuel consumption in coaches¦Electricity¦New electric coaches (Mini) | PJ/yr. | 8.4431e-05 | 0.00051793 | 0.00087938 | 0.013857 | 0.045751 | 0.11762
| SPS1 | CH | Fuel consumption in coaches¦Electricity¦New electric coaches (Midi) | PJ/yr. | 0.00037502 | 0.00021065 | 0.00021504 | 0.00012497 | 0.11045 | 0.14389
| SPS1 | CH | Fuel consumption in coaches¦Electricity¦New electric coaches (Maxi) | PJ/yr. | 0.00012037 | 0.00016459 | 0.00015896 | 9.0603e-05 | 0.00083822 | 0.0058187
| SPS1 | CH | Fuel consumption in coaches¦Electricity¦New electric coaches (Mega) | PJ/yr. | 0 | 0 | 0 | 0 | 0 | 0
| SPS1 | CH | Fuel consumption in coaches¦Hydrogen | PJ/yr. | 0 | 0 | 0 | 0.02818 | 0.073089 | 0.07707
| SPS1 | CH | Fuel consumption in coaches¦Hydrogen¦New fuel cell coaches (Mini) | PJ/yr. | 0 | 0 | 0 | 0.028155 | 0.00017563 | 0.00011888
| SPS1 | CH | Fuel consumption in coaches¦Hydrogen¦New fuel cell coaches (Midi) | PJ/yr. | 0 | 0 | 0 | 1.8194e-05 | 0.03738 | 0.0058842
| SPS1 | CH | Fuel consumption in coaches¦Hydrogen¦New fuel cell coaches (Maxi) | PJ/yr. | 0 | 0 | 0 | 7.0859e-06 | 0.035533 | 0.071067
| SPS1 | CH | Fuel consumption in coaches¦Hydrogen¦New fuel cell coaches (Mega) | PJ/yr. | 0 | 0 | 0 | 0 | 0 | 0
| SPS1 | CH | Fuel consumption in coaches¦Motor Diesel | PJ/yr. | 0.81427 | 0.84807 | 1.0024 | 1.1175 | 0.42068 | 4.0486e-06
| SPS1 | CH | Fuel consumption in coaches¦Motor Diesel¦Fossil liquids | PJ/yr. | 0.79518 | 0.82597 | 0.97043 | 1.0678 | 0.33877 | -1.1438e-07
| SPS1 | CH | Fuel consumption in coaches¦Motor Diesel¦Synthetic liquids | PJ/yr. | 0.01909 | 0.022101 | 0.031947 | 0.049792 | 0.081906 | 4.163e-06
| SPS1 | CH | Fuel consumption in coaches¦Motor Diesel¦Synthetic liquids¦Bioliquids¦Biodiesel | PJ/yr. | 0.01909 | 0.022101 | 0.031947 | 0.049792 | 0.027252 | 8.2026e-07
| SPS1 | CH | Fuel consumption in coaches¦Motor Diesel¦Synthetic liquids¦PtL¦PtL Diesel | PJ/yr. | 0 | 0 | 0 | 0 | 0.054654 | 3.3428e-06
| SPS1 | CH | Fuel consumption in coaches¦Motor Diesel¦Total¦New conventional hybrid diesel coaches (Mini) | PJ/yr. | 0 | 3.8958e-05 | 5.2526e-05 | 0.0003368 | 7.5625e-05 | 1.1856e-06
| SPS1 | CH | Fuel consumption in coaches¦Motor Diesel¦Total¦New conventional hybrid diesel coaches (Midi) | PJ/yr. | 0 | 2.9038e-06 | 1.0707e-05 | 0.006935 | 0.0012652 | 1.319e-06
| SPS1 | CH | Fuel consumption in coaches¦Motor Diesel¦Total¦New conventional hybrid diesel coaches (Maxi) | PJ/yr. | 0 | 1.1999e-06 | 3.1588e-06 | 0.07306 | 0.00017511 | 1.544e-06
| SPS1 | CH | Fuel consumption in coaches¦Motor Diesel¦Total¦New conventional hybrid diesel coaches (Mega) | PJ/yr. | 0 | 0 | 0 | 0 | 0 | 0
| SPS1 | CH | Fuel consumption in coaches¦Motor Diesel¦Total¦Existing ICE diesel coaches | PJ/yr. | 0.0060279 | 0.0060131 | 0.0059693 | 0 | 0 | 0
| SPS1 | CH | Fuel consumption in coaches¦Motor Diesel¦Total¦New conventional ICE diesel coaches (Mini) | PJ/yr. | 0.11356 | 0.31214 | 0.38011 | 0.38651 | 0.26265 | 0
| SPS1 | CH | Fuel consumption in coaches¦Motor Diesel¦Total¦New conventional ICE diesel coaches (Midi) | PJ/yr. | 0.51974 | 0.40082 | 0.48801 | 0.59609 | 0.11053 | 0
| SPS1 | CH | Fuel consumption in coaches¦Motor Diesel¦Total¦New conventional ICE diesel coaches (Maxi) | PJ/yr. | 0.16279 | 0.12906 | 0.12822 | 0.05461 | 0.045976 | 0
| SPS1 | CH | Fuel consumption in coaches¦Motor Diesel¦Total¦New conventional ICE diesel coaches (Mega) | PJ/yr. | 0.012144 | 0 | 0 | 0 | 0 | 0
| SPS1 | CH | Fuel consumption in coaches¦Motor Gas | PJ/yr. | 0.00013757 | 0.00015371 | 0.030929 | 0.042658 | 0.073995 | 0.0035126
| SPS1 | CH | Fuel consumption in coaches¦Motor Gas¦Fossil gases | PJ/yr. | 0.00012725 | 0.00013461 | 0.030929 | 0.042658 | -0.00061719 | -0.0046764
| SPS1 | CH | Fuel consumption in coaches¦Motor Gas¦Synthetic gases | PJ/yr. | 1.0319e-05 | 1.9098e-05 | 3.2858e-07 | 4.6237e-08 | 0.074612 | 0.008189
| SPS1 | CH | Fuel consumption in coaches¦Motor Gas¦Synthetic gases¦Biogases¦Biogas | PJ/yr. | 1.0319e-05 | 1.9098e-05 | 3.2858e-07 | 4.6237e-08 | 0.003715 | 0.0024666
| SPS1 | CH | Fuel consumption in coaches¦Motor Gas¦Synthetic gases¦PtG¦PtG gas | PJ/yr. | 0 | 0 | 0 | 0 | 0.070897 | 0.0057224
| SPS1 | CH | Fuel consumption in coaches¦Motor Gas¦Total¦Existing ICE Gas coaches | PJ/yr. | 0.00013757 | 0.00013728 | 0.00013637 | 0 | 0 | 0
| SPS1 | CH | Fuel consumption in coaches¦Motor Gas¦Total¦New conventional ICE gas coaches (Mini) | PJ/yr. | 0 | 1.2333e-05 | 4.6526e-05 | 3.2289e-05 | 0.012594 | 4.9118e-05
| SPS1 | CH | Fuel consumption in coaches¦Motor Gas¦Total¦New conventional ICE gas coaches (Midi) | PJ/yr. | 0 | 2.5499e-06 | 4.0052e-05 | 9.4869e-05 | 8.4979e-05 | 1.072e-05
| SPS1 | CH | Fuel consumption in coaches¦Motor Gas¦Total¦New conventional ICE gas coaches (Maxi) | PJ/yr. | 0 | 1.5473e-06 | 0.030706 | 0.042531 | 0.061316 | 0.0034528
| SPS1 | CH | Fuel consumption in coaches¦Motor Gas¦Total¦New conventional ICE gas coaches (Mega) | PJ/yr. | 0 | 0 | 0 | 0 | 0 | 0
| SPS1 | CH | Coaches mileage | billion km/yr. | 0.13094 | 0.13163 | 0.13267 | 0.1344 | 0.13472 | 0.13114
| SPS1 | CH | Coaches mileage¦Electricity¦Existing electric coaches | billion km/yr. | 0 | 0 | 0 | 0 | 0 | 0
| SPS1 | CH | Coaches mileage¦Electricity¦New electric coaches (Mini) | billion km/yr. | 3.1974e-05 | 0.00019897 | 0.00035176 | 0.0061988 | 0.022336 | 0.06311
| SPS1 | CH | Coaches mileage¦Electricity¦New electric coaches (Midi) | billion km/yr. | 0.0001032 | 5.8983e-05 | 6.03e-05 | 4.0429e-05 | 0.038831 | 0.054937
| SPS1 | CH | Coaches mileage¦Electricity¦New electric coaches (Maxi) | billion km/yr. | 2.2025e-05 | 3.0116e-05 | 2.9089e-05 | 1.703e-05 | 0.00020003 | 0.001519
| SPS1 | CH | Coaches mileage¦Electricity¦New electric coaches (Mega) | billion km/yr. | 0 | 0 | 0 | 0 | 0 | 0
| SPS1 | CH | Coaches mileage¦Hydrogen¦New fuel cell coaches (Mini) | billion km/yr. | 0 | 0 | 0 | 0.0065995 | 4.493e-05 | 3.4363e-05
| SPS1 | CH | Coaches mileage¦Hydrogen¦New fuel cell coaches (Midi) | billion km/yr. | 0 | 0 | 0 | 3.0766e-06 | 0.0067861 | 0.001069
| SPS1 | CH | Coaches mileage¦Hydrogen¦New fuel cell coaches (Maxi) | billion km/yr. | 0 | 0 | 0 | 8.0148e-07 | 0.0046138 | 0.010214
| SPS1 | CH | Coaches mileage¦Hydrogen¦New fuel cell coaches (Mega) | billion km/yr. | 0 | 0 | 0 | 0 | 0 | 0
| SPS1 | CH | Coaches mileage¦Motor Diesel¦Total¦New conventional hybrid diesel coaches (Mini) | billion km/yr. | 0 | 6.3312e-06 | 8.654e-06 | 6.1718e-05 | 1.4285e-05 | 2.3779e-07
| SPS1 | CH | Coaches mileage¦Motor Diesel¦Total¦New conventional hybrid diesel coaches (Midi) | billion km/yr. | 0 | 3.3827e-07 | 1.2938e-06 | 0.00091617 | 0.00016749 | 1.8603e-07
| SPS1 | CH | Coaches mileage¦Motor Diesel¦Total¦New conventional hybrid diesel coaches (Maxi) | billion km/yr. | 0 | 9.3878e-08 | 2.574e-07 | 0.0064888 | 1.6487e-05 | 1.5244e-07
| SPS1 | CH | Coaches mileage¦Motor Diesel¦Total¦New conventional hybrid diesel coaches (Mega) | billion km/yr. | 0 | 0 | 0 | 0 | 0 | 0
| SPS1 | CH | Coaches mileage¦Motor Diesel¦Total¦Existing ICE diesel coaches | billion km/yr. | 0.05998 | 0.047983 | 0.029989 | 0 | 0 | 0
| SPS1 | CH | Coaches mileage¦Motor Diesel¦Total¦New conventional ICE diesel coaches (Mini) | billion km/yr. | 0.014073 | 0.039548 | 0.048752 | 0.051863 | 0.040557 | 0
| SPS1 | CH | Coaches mileage¦Motor Diesel¦Total¦New conventional ICE diesel coaches (Midi) | billion km/yr. | 0.04546 | 0.035196 | 0.043495 | 0.056434 | 0.011744 | 0
| SPS1 | CH | Coaches mileage¦Motor Diesel¦Total¦New conventional ICE diesel coaches (Maxi) | billion km/yr. | 0.0094336 | 0.0075083 | 0.0074615 | 0.0031846 | 0.0032953 | 0
| SPS1 | CH | Coaches mileage¦Motor Diesel¦Total¦New conventional ICE diesel coaches (Mega) | billion km/yr. | 0.00046931 | 0 | 0 | 0 | 0 | 0
| SPS1 | CH | Coaches mileage¦Motor Gas¦Total¦Existing ICE Gas coaches | billion km/yr. | 0.0013689 | 0.001095 | 0.00068413 | 0 | 0 | 0
| SPS1 | CH | Coaches mileage¦Motor Gas¦Total¦New conventional ICE gas coaches (Mini) | billion km/yr. | 0 | 1.4828e-06 | 5.7951e-06 | 4.2014e-06 | 0.0019256 | 7.5881e-06
| SPS1 | CH | Coaches mileage¦Motor Gas¦Total¦New conventional ICE gas coaches (Midi) | billion km/yr. | 0 | 2.1673e-07 | 3.5586e-06 | 8.8633e-06 | 8.7478e-06 | 1.1329e-06
| SPS1 | CH | Coaches mileage¦Motor Gas¦Total¦New conventional ICE gas coaches (Maxi) | billion km/yr. | 0 | 8.73e-08 | 0.0018226 | 0.0025823 | 0.0041789 | 0.000245
| SPS1 | CH | Coaches mileage¦Motor Gas¦Total¦New conventional ICE gas coaches (Mega) | billion km/yr. | 0 | 0 | 0 | 0 | 0 | 0
| SPS1 | CH | Coaches efficiency | km/MJ | - | - | - | - | - | -
| SPS1 | CH | Coaches efficiency¦Electricity¦Existing electric coaches | km/MJ | - | - | - | - | - | -
| SPS1 | CH | Coaches efficiency¦Electricity¦New electric coaches (Mini) | km/MJ | 0.37869 | 0.38417 | 0.40001 | 0.44735 | 0.4882 | 0.53658
| SPS1 | CH | Coaches efficiency¦Electricity¦New electric coaches (Midi) | km/MJ | 0.27518 | 0.28001 | 0.28042 | 0.32351 | 0.35157 | 0.38181
| SPS1 | CH | Coaches efficiency¦Electricity¦New electric coaches (Maxi) | km/MJ | 0.18297 | 0.18297 | 0.18299 | 0.18796 | 0.23864 | 0.26105
| SPS1 | CH | Coaches efficiency¦Electricity¦New electric coaches (Mega) | km/MJ | - | - | - | - | - | -
| SPS1 | CH | Coaches efficiency¦Hydrogen¦New fuel cell coaches (Mini) | km/MJ | - | - | - | 0.2344 | 0.25582 | 0.28906
| SPS1 | CH | Coaches efficiency¦Hydrogen¦New fuel cell coaches (Midi) | km/MJ | - | - | - | 0.1691 | 0.18154 | 0.18167
| SPS1 | CH | Coaches efficiency¦Hydrogen¦New fuel cell coaches (Maxi) | km/MJ | - | - | - | 0.11311 | 0.12985 | 0.14372
| SPS1 | CH | Coaches efficiency¦Hydrogen¦New fuel cell coaches (Mega) | km/MJ | - | - | - | - | - | -
| SPS1 | CH | Coaches efficiency¦Motor Diesel¦Total¦New conventional hybrid diesel coaches (Mini) | km/MJ | - | 0.16251 | 0.16476 | 0.18325 | 0.18889 | 0.20056
| SPS1 | CH | Coaches efficiency¦Motor Diesel¦Total¦New conventional hybrid diesel coaches (Midi) | km/MJ | - | 0.11649 | 0.12084 | 0.13211 | 0.13238 | 0.14104
| SPS1 | CH | Coaches efficiency¦Motor Diesel¦Total¦New conventional hybrid diesel coaches (Maxi) | km/MJ | - | 0.078236 | 0.081487 | 0.088814 | 0.094151 | 0.098732
| SPS1 | CH | Coaches efficiency¦Motor Diesel¦Total¦New conventional hybrid diesel coaches (Mega) | km/MJ | - | - | - | - | - | -
| SPS1 | CH | Coaches efficiency¦Motor Diesel¦Total¦Existing ICE diesel coaches | km/MJ | 9.9502 | 7.9797 | 5.0239 | - | - | -
| SPS1 | CH | Coaches efficiency¦Motor Diesel¦Total¦New conventional ICE diesel coaches (Mini) | km/MJ | 0.12392 | 0.1267 | 0.12826 | 0.13418 | 0.15441 | -
| SPS1 | CH | Coaches efficiency¦Motor Diesel¦Total¦New conventional ICE diesel coaches (Midi) | km/MJ | 0.087466 | 0.08781 | 0.089127 | 0.094673 | 0.10625 | -
| SPS1 | CH | Coaches efficiency¦Motor Diesel¦Total¦New conventional ICE diesel coaches (Maxi) | km/MJ | 0.05795 | 0.058178 | 0.058193 | 0.058316 | 0.071674 | -
| SPS1 | CH | Coaches efficiency¦Motor Diesel¦Total¦New conventional ICE diesel coaches (Mega) | km/MJ | 0.038646 | - | - | - | - | -
| SPS1 | CH | Coaches efficiency¦Motor Gas¦Total¦Existing ICE Gas coaches | km/MJ | 9.9502 | 7.9768 | 5.0166 | - | - | -
| SPS1 | CH | Coaches efficiency¦Motor Gas¦Total¦New conventional ICE gas coaches (Mini) | km/MJ | - | 0.12024 | 0.12456 | 0.13012 | 0.15289 | 0.15449
| SPS1 | CH | Coaches efficiency¦Motor Gas¦Total¦New conventional ICE gas coaches (Midi) | km/MJ | - | 0.084998 | 0.08885 | 0.093427 | 0.10294 | 0.10569
| SPS1 | CH | Coaches efficiency¦Motor Gas¦Total¦New conventional ICE gas coaches (Maxi) | km/MJ | - | 0.056422 | 0.059356 | 0.060716 | 0.068155 | 0.070958
| SPS1 | CH | Coaches efficiency¦Motor Gas¦Total¦New conventional ICE gas coaches (Mega) | km/MJ | - | - | - | - | - | -
| SPS1 | CH | Fuel consumption in trolleybuses | PJ/yr. | 0.28164 | 0.30572 | 0.3515 | 0.45078 | 0.47237 | 0.48809
| SPS1 | CH | Fuel consumption in trolleybuses¦Electricity | PJ/yr. | 0.28164 | 0.30572 | 0.3515 | 0.45078 | 0.47237 | 0.48809
| SPS1 | CH | Fuel consumption in trolleybuses¦Electricity¦Existing trolleybuses | PJ/yr. | 0.28164 | 0.30572 | 0.3515 | 0.45078 | 0.47237 | 0.48809
| SPS1 | CH | Trolleybuses mileage | billion km/yr. | 0.027121 | 0.027695 | 0.028832 | 0.030544 | 0.032007 | 0.033072
| SPS1 | CH | Trolleybuses mileage¦Electricity¦Existing trolleybuses | billion km/yr. | 0.027121 | 0.027695 | 0.028832 | 0.030544 | 0.032007 | 0.033072
| SPS1 | CH | Trolleybuses efficiency | km/MJ | - | - | - | - | - | -
| SPS1 | CH | Trolleybuses efficiency¦Electricity¦Existing trolleybuses | km/MJ | 0.096296 | 0.090588 | 0.082027 | 0.067757 | 0.067757 | 0.067757
| SPS1 | CH | Fuel consumption in trams | PJ/yr. | 0.58773 | 0.61255 | 0.65831 | 0.73791 | 0.77326 | 0.79899
| SPS1 | CH | Fuel consumption in trams¦Electricity | PJ/yr. | 0.58773 | 0.61255 | 0.65831 | 0.73791 | 0.77326 | 0.79899
| SPS1 | CH | Fuel consumption in trams¦Electricity¦Existing trams | PJ/yr. | 0.58773 | 0.61255 | 0.65831 | 0.73791 | 0.77326 | 0.79899
| SPS1 | CH | Trams mileage | billion km/yr. | 0.033478 | 0.0341 | 0.035371 | 0.037264 | 0.039049 | 0.040348
| SPS1 | CH | Trams mileage¦Electricity¦Existing trams | billion km/yr. | 0.033478 | 0.0341 | 0.035371 | 0.037264 | 0.039049 | 0.040348
| SPS1 | CH | Trams efficiency | km/MJ | - | - | - | - | - | -
| SPS1 | CH | Trams efficiency¦Electricity¦Existing trams | km/MJ | 0.056962 | 0.055669 | 0.05373 | 0.050499 | 0.050499 | 0.050499
| SPS1 | CH | Fuel consumption in motorised two wheelers | PJ/yr. | 1.6646 | 1.5896 | 1.306 | 1.0745 | 0.96914 | 0.34551
| SPS1 | CH | Fuel consumption in motorised two wheelers¦Electricity | PJ/yr. | 0.063629 | 0.064244 | 0.064244 | 0.04693 | 0.00010668 | 0.12156
| SPS1 | CH | Fuel consumption in motorised two wheelers¦Electricity¦New electric two wheelers (4kW) | PJ/yr. | 0.06318 | 0.06369 | 0.063691 | 0.046452 | 3.3539e-05 | 0.12155
| SPS1 | CH | Fuel consumption in motorised two wheelers¦Electricity¦New electric two wheelers (11kW) | PJ/yr. | 0.0003631 | 0.00041774 | 0.00041776 | 0.00034227 | 5.7599e-06 | 3.8114e-06
| SPS1 | CH | Fuel consumption in motorised two wheelers¦Electricity¦New electric two wheelers (25kW) | PJ/yr. | 7.5969e-05 | 0.00011495 | 0.00011475 | 0.0001146 | 4.4708e-05 | 2.3808e-06
| SPS1 | CH | Fuel consumption in motorised two wheelers¦Electricity¦New electric two wheelers (50kW) | PJ/yr. | 1.0108e-05 | 2.0946e-05 | 2.1069e-05 | 2.1011e-05 | 2.2679e-05 | 5.2693e-06
| SPS1 | CH | Fuel consumption in motorised two wheelers¦Hydrogen | PJ/yr. | 0 | 0 | 0 | 1.5546e-06 | 8.0655e-06 | 5.6567e-06
| SPS1 | CH | Fuel consumption in motorised two wheelers¦Hydrogen¦New fuel cell two wheelers (4kW) | PJ/yr. | 0 | 0 | 0 | 7.1766e-07 | 3.818e-06 | 2.7787e-06
| SPS1 | CH | Fuel consumption in motorised two wheelers¦Hydrogen¦New fuel cell two wheelers (11kW) | PJ/yr. | 0 | 0 | 0 | 5.1956e-07 | 2.3337e-06 | 1.5344e-06
| SPS1 | CH | Fuel consumption in motorised two wheelers¦Hydrogen¦New fuel cell two wheelers (25kW) | PJ/yr. | 0 | 0 | 0 | 2.7079e-07 | 1.41e-06 | 1.0195e-06
| SPS1 | CH | Fuel consumption in motorised two wheelers¦Hydrogen¦New fuel cell two wheelers (50kW) | PJ/yr. | 0 | 0 | 0 | 4.6555e-08 | 5.0379e-07 | 3.241e-07
| SPS1 | CH | Fuel consumption in motorised two wheelers¦Motor Gasoline | PJ/yr. | 1.6009 | 1.5254 | 1.2417 | 1.0276 | 0.96903 | 0.22395
| SPS1 | CH | Fuel consumption in motorised two wheelers¦Motor Gasoline¦Fossil liquids | PJ/yr. | 1.5133 | 1.4419 | 1.1738 | 0.97131 | 0.87329 | -0.0017414
| SPS1 | CH | Fuel consumption in motorised two wheelers¦Motor Gasoline¦Synthetic liquids | PJ/yr. | 0.087635 | 0.083499 | 0.067973 | 0.056249 | 0.095737 | 0.22569
| SPS1 | CH | Fuel consumption in motorised two wheelers¦Motor Gasoline¦Synthetic liquids¦Bioliquids¦Ethanol | PJ/yr. | 0.087635 | 0.083499 | 0.067973 | 0.056249 | 0.053046 | 0.10719
| SPS1 | CH | Fuel consumption in motorised two wheelers¦Motor Gasoline¦Synthetic liquids¦PtL¦PtL Gasoline | PJ/yr. | 0 | 0 | 0 | 0 | 0.042691 | 0.11849
| SPS1 | CH | Fuel consumption in motorised two wheelers¦Motor Gasoline¦Total¦Existing gasoline two wheelers | PJ/yr. | 1.5006 | 1.4039 | 0.95088 | 0.45299 | 0 | 0
| SPS1 | CH | Fuel consumption in motorised two wheelers¦Motor Gasoline¦Total¦New gasoline two wheelers (4kW) | PJ/yr. | 0.0068755 | 0.015468 | 0.19242 | 0.49167 | 0.94418 | 0.22389
| SPS1 | CH | Fuel consumption in motorised two wheelers¦Motor Gasoline¦Total¦New gasoline two wheelers (11kW) | PJ/yr. | 0.021909 | 0.080962 | 0.073351 | 0.057834 | 1.2965e-05 | 5.0662e-06
| SPS1 | CH | Fuel consumption in motorised two wheelers¦Motor Gasoline¦Total¦New gasoline two wheelers (25kW) | PJ/yr. | 0.044877 | 0.00045877 | 0.00046716 | 0.00045457 | 0.00022562 | 3.3259e-06
| SPS1 | CH | Fuel consumption in motorised two wheelers¦Motor Gasoline¦Total¦New gasoline two wheelers (50kW) | PJ/yr. | 0.026671 | 0.024613 | 0.02463 | 0.02461 | 0.024611 | 4.2817e-05
| SPS1 | CH | Motorised two wheelers mileage | Billion km/yr. | #REF! | #REF! | #REF! | #REF! | #REF! | #REF!
| SPS1 | CH | Motorised two wheelers mileage¦Electricity¦New electric two wheelers (4kW) | Billion km/yr. | 0.70123 | 0.70691 | 0.70691 | 0.51558 | 0.0003889 | 1.4481
| SPS1 | CH | Motorised two wheelers mileage¦Electricity¦New electric two wheelers (11kW) | Billion km/yr. | 0.0022819 | 0.0026262 | 0.0026264 | 0.0021521 | 3.7742e-05 | 2.529e-05
| SPS1 | CH | Motorised two wheelers mileage¦Electricity¦New electric two wheelers (25kW) | Billion km/yr. | 0.00031072 | 0.00047068 | 0.00046989 | 0.00046933 | 0.00018357 | 1.0358e-05
| SPS1 | CH | Motorised two wheelers mileage¦Electricity¦New electric two wheelers (50kW) | Billion km/yr. | 3.8056e-05 | 7.901e-05 | 7.951e-05 | 7.9355e-05 | 8.6044e-05 | 2.0687e-05
| SPS1 | CH | Motorised two wheelers mileage¦Hydrogen¦New fuel cell two wheelers (4kW) | Billion km/yr. | 0 | 0 | 0 | 3.3293e-06 | 1.8142e-05 | 1.3542e-05
| SPS1 | CH | Motorised two wheelers mileage¦Hydrogen¦New fuel cell two wheelers (11kW) | Billion km/yr. | 0 | 0 | 0 | 1.4033e-06 | 6.4316e-06 | 4.3162e-06
| SPS1 | CH | Motorised two wheelers mileage¦Hydrogen¦New fuel cell two wheelers (25kW) | Billion km/yr. | 0 | 0 | 0 | 4.7676e-07 | 2.522e-06 | 1.8629e-06
| SPS1 | CH | Motorised two wheelers mileage¦Hydrogen¦New fuel cell two wheelers (50kW) | Billion km/yr. | 0 | 0 | 0 | 7.2721e-08 | 8.0171e-07 | 5.2669e-07
| SPS1 | CH | Motorised two wheelers mileage¦Motor Gasoline¦Existing gasoline two wheelers | Billion km/yr. | 1.1572 | 1.1052 | 0.77149 | 0.38574 | 0 | 0
| SPS1 | CH | Motorised two wheelers mileage¦Motor Gasoline¦New gasoline two wheelers (4kW) | Billion km/yr. | 0.013118 | 0.029564 | 0.37508 | 0.97559 | 1.9475 | 0.46468
| SPS1 | CH | Motorised two wheelers mileage¦Motor Gasoline¦New gasoline two wheelers (11kW) | Billion km/yr. | 0.02416 | 0.089531 | 0.081132 | 0.063955 | 1.53e-05 | 6.1269e-06
| SPS1 | CH | Motorised two wheelers mileage¦Motor Gasoline¦New gasoline two wheelers (25kW) | Billion km/yr. | 0.032735 | 0.00033578 | 0.00034197 | 0.00033285 | 0.0001655 | 2.6295e-06
| SPS1 | CH | Motorised two wheelers mileage¦Motor Gasoline¦New gasoline two wheelers (50kW) | Billion km/yr. | 0.018024 | 0.016707 | 0.016718 | 0.016705 | 0.016706 | 2.9076e-05
| SPS1 | CH | Motorised two wheelers efficiency | km/MJ | - | - | - | - | - | -
| SPS1 | CH | Motorised two wheelers efficiency¦Electricity¦New electric two wheelers (4kW) | km/MJ | 11.0989 | 11.0992 | 11.0992 | 11.0992 | 11.5955 | 11.9138
| SPS1 | CH | Motorised two wheelers efficiency¦Electricity¦New electric two wheelers (11kW) | km/MJ | 6.2845 | 6.2867 | 6.2868 | 6.2877 | 6.5526 | 6.6353
| SPS1 | CH | Motorised two wheelers efficiency¦Electricity¦New electric two wheelers (25kW) | km/MJ | 4.0901 | 4.0945 | 4.0948 | 4.0954 | 4.106 | 4.3505
| SPS1 | CH | Motorised two wheelers efficiency¦Electricity¦New electric two wheelers (50kW) | km/MJ | 3.7651 | 3.7721 | 3.7738 | 3.7768 | 3.7941 | 3.926
| SPS1 | CH | Motorised two wheelers efficiency¦Hydrogen¦New fuel cell two wheelers (4kW) | km/MJ | - | - | - | 4.6391 | 4.7516 | 4.8735
| SPS1 | CH | Motorised two wheelers efficiency¦Hydrogen¦New fuel cell two wheelers (11kW) | km/MJ | - | - | - | 2.7009 | 2.7559 | 2.813
| SPS1 | CH | Motorised two wheelers efficiency¦Hydrogen¦New fuel cell two wheelers (25kW) | km/MJ | - | - | - | 1.7606 | 1.7887 | 1.8273
| SPS1 | CH | Motorised two wheelers efficiency¦Hydrogen¦New fuel cell two wheelers (50kW) | km/MJ | - | - | - | 1.562 | 1.5914 | 1.6251
| SPS1 | CH | Motorised two wheelers efficiency¦Motor Gasoline¦Total¦Existing gasoline two wheelers | km/MJ | 0.77117 | 0.78724 | 0.81135 | 0.85153 | - | -
| SPS1 | CH | Motorised two wheelers efficiency¦Motor Gasoline¦Total¦New gasoline two wheelers (4kW) | km/MJ | 1.9079 | 1.9113 | 1.9493 | 1.9843 | 2.0627 | 2.0755
| SPS1 | CH | Motorised two wheelers efficiency¦Motor Gasoline¦Total¦New gasoline two wheelers (11kW) | km/MJ | 1.1028 | 1.1058 | 1.1061 | 1.1058 | 1.1801 | 1.2094
| SPS1 | CH | Motorised two wheelers efficiency¦Motor Gasoline¦Total¦New gasoline two wheelers (25kW) | km/MJ | 0.72943 | 0.73192 | 0.73201 | 0.73223 | 0.73353 | 0.79062
| SPS1 | CH | Motorised two wheelers efficiency¦Motor Gasoline¦Total¦New gasoline two wheelers (50kW) | km/MJ | 0.6758 | 0.67878 | 0.67878 | 0.67879 | 0.67879 | 0.67908
| SPS1 | CH | Fuel consumption in light duty vehicles | PJ/yr. | 16.8963 | 15.5321 | 14.0683 | 11.6633 | 9.4939 | 8.4784
| SPS1 | CH | Fuel consumption in light duty vehicles¦Electricity | PJ/yr. | 0.024229 | 0.078151 | 0.26105 | 1.0216 | 2.9103 | 6.8534
| SPS1 | CH | Fuel consumption in light duty vehicles¦Electricity¦Existing electric light duty vehicles | PJ/yr. | 0.014207 | 0.0122 | 0.02644 | 0.013219 | 0 | 0
| SPS1 | CH | Fuel consumption in light duty vehicles¦Electricity¦New electric light duty vehicles | PJ/yr. | 0.010022 | 0.065951 | 0.23461 | 1.0084 | 2.9103 | 6.8534
| SPS1 | CH | Fuel consumption in light duty vehicles¦Hydrogen | PJ/yr. | 0 | 3.3685e-06 | 5.129e-06 | 8.7365e-06 | 0.00014593 | 0.002187
| SPS1 | CH | Fuel consumption in light duty vehicles¦Hydrogen¦New fuel cell electric light duty vehicles | PJ/yr. | 0 | 3.3685e-06 | 5.129e-06 | 8.7365e-06 | 0.00014593 | 0.002187
| SPS1 | CH | Fuel consumption in light duty vehicles¦Motor Gasoline | PJ/yr. | 0.88141 | 1.9755 | 0.97616 | 0.68548 | 0.00040009 | 0.00014101
| SPS1 | CH | Fuel consumption in light duty vehicles¦Motor Gasoline¦Fossil liquids | PJ/yr. | 0.83316 | 1.8673 | 0.92272 | 0.64796 | 0.00036056 | -1.0965e-06
| SPS1 | CH | Fuel consumption in light duty vehicles¦Motor Gasoline¦Synthetic liquids | PJ/yr. | 0.048248 | 0.10814 | 0.053435 | 0.037523 | 3.9528e-05 | 0.00014211
| SPS1 | CH | Fuel consumption in light duty vehicles¦Motor Gasoline¦Synthetic liquids¦Bioliquids¦Ethanol | PJ/yr. | 0.048248 | 0.10814 | 0.053435 | 0.037523 | 2.1902e-05 | 6.7498e-05
| SPS1 | CH | Fuel consumption in light duty vehicles¦Motor Gasoline¦Synthetic liquids¦PtL¦PtL Gasoline | PJ/yr. | 0 | 0 | 0 | 0 | 1.7626e-05 | 7.4611e-05
| SPS1 | CH | Fuel consumption in light duty vehicles¦Motor Gasoline¦Total¦Existing gasoline light duty vehicles | PJ/yr. | 0.83126 | 1.8349 | 0.54158 | 0.27079 | 0 | 0
| SPS1 | CH | Fuel consumption in light duty vehicles¦Motor Gasoline¦Total¦New gasoline light duty vehicles | PJ/yr. | 0.050153 | 0.1406 | 0.43457 | 0.4147 | 0.00040009 | 0.00014101
| SPS1 | CH | Fuel consumption in light duty vehicles¦Motor Diesel | PJ/yr. | 15.9646 | 13.4562 | 12.7773 | 9.8806 | 6.45 | 1.5936
| SPS1 | CH | Fuel consumption in light duty vehicles¦Motor Diesel¦Fossil liquids | PJ/yr. | 15.5903 | 13.1055 | 12.3701 | 9.4403 | 5.1942 | -0.045022
| SPS1 | CH | Fuel consumption in light duty vehicles¦Motor Diesel¦Synthetic liquids | PJ/yr. | 0.37428 | 0.35068 | 0.40723 | 0.44022 | 1.2558 | 1.6386
| SPS1 | CH | Fuel consumption in light duty vehicles¦Motor Diesel¦Synthetic liquids¦Bioliquids¦Biodiesel | PJ/yr. | 0.37428 | 0.35068 | 0.40723 | 0.44022 | 0.41784 | 0.32287
| SPS1 | CH | Fuel consumption in light duty vehicles¦Motor Diesel¦Synthetic liquids¦PtL¦PtL Diesel | PJ/yr. | 0 | 0 | 0 | 0 | 0.83797 | 1.3157
| SPS1 | CH | Fuel consumption in light duty vehicles¦Motor Diesel¦Total¦Existing ICE diesel light duty vehicles | PJ/yr. | 11.5125 | 7.4387 | 5.4505 | 2.7252 | 0 | 0
| SPS1 | CH | Fuel consumption in light duty vehicles¦Motor Diesel¦Total¦New ICE diesel light duty vehicles | PJ/yr. | 4.452 | 5.2484 | 5.9307 | 3.1184 | 6.159e-05 | 1.7697e-05
| SPS1 | CH | Fuel consumption in light duty vehicles¦Motor Diesel¦Total¦New hybrid diesel light duty vehicles | PJ/yr. | 0 | 0.76911 | 1.3961 | 4.0369 | 6.45 | 1.5936
| SPS1 | CH | Fuel consumption in light duty vehicles¦Motor Gas | PJ/yr. | 0.026033 | 0.02227 | 0.053808 | 0.075619 | 0.13299 | 0.029074
| SPS1 | CH | Fuel consumption in light duty vehicles¦Motor Gas¦Fossil gases | PJ/yr. | 0.024081 | 0.019503 | 0.053807 | 0.075619 | -0.0011093 | -0.038707
| SPS1 | CH | Fuel consumption in light duty vehicles¦Motor Gas¦Synthetic gases | PJ/yr. | 0.0019527 | 0.0027671 | 5.7164e-07 | 8.1961e-08 | 0.1341 | 0.067781
| SPS1 | CH | Fuel consumption in light duty vehicles¦Motor Gas¦Synthetic gases¦Biogases¦Biogas | PJ/yr. | 0.0019527 | 0.0027671 | 5.7164e-07 | 8.1961e-08 | 0.0066769 | 0.020417
| SPS1 | CH | Fuel consumption in light duty vehicles¦Motor Gas¦Synthetic gases¦PtG¦PtG gas | PJ/yr. | 0 | 0 | 0 | 0 | 0.12742 | 0.047365
| SPS1 | CH | Fuel consumption in light duty vehicles¦Motor Gas¦Total¦New ICE Gas light duty vehicles | PJ/yr. | 0.026033 | 0.02227 | 0.053808 | 0.075619 | 0.13299 | 0.029074
| SPS1 | CH | Mileage in light duty vehicles | Billion km/yr. | 4.7786 | 4.7671 | 4.7077 | 4.6367 | 4.9978 | 5.4146
| SPS1 | CH | Mileage in light duty vehicles¦Electricity¦Existing electric light duty vehicles | Billion km/yr. | 0.0097918 | 0.0084869 | 0.018648 | 0.0093229 | 0 | 0
| SPS1 | CH | Mileage in light duty vehicles¦Electricity¦New electric light duty vehicles | Billion km/yr. | 0.0068288 | 0.044936 | 0.15986 | 0.68705 | 1.983 | 4.6696
| SPS1 | CH | Mileage in light duty vehicles¦Hydrogen¦New fuel cell electric light duty vehicles | Billion km/yr. | 0 | 1.5667e-06 | 2.4375e-06 | 4.3946e-06 | 8.3918e-05 | 0.0013205
| SPS1 | CH | Mileage in light duty vehicles¦Motor Gasoline¦Total¦Existing gasoline light duty vehicles | Billion km/yr. | 0.23074 | 0.51408 | 0.15384 | 0.076917 | 0 | 0
| SPS1 | CH | Mileage in light duty vehicles¦Motor Gasoline¦Total¦New gasoline light duty vehicles | Billion km/yr. | 0.017615 | 0.049381 | 0.15264 | 0.14565 | 0.00014052 | 4.9528e-05
| SPS1 | CH | Mileage in light duty vehicles¦Motor Diesel¦Total¦Existing ICE diesel light duty vehicles | Billion km/yr. | 2.9822 | 1.9931 | 1.5332 | 0.76658 | 0 | 0
| SPS1 | CH | Mileage in light duty vehicles¦Motor Diesel¦Total¦New ICE diesel light duty vehicles | Billion km/yr. | 1.5231 | 1.7956 | 2.029 | 1.0668 | 2.1071e-05 | 6.0545e-06
| SPS1 | CH | Mileage in light duty vehicles¦Motor Diesel¦Total¦New hybrid diesel light duty vehicles | Billion km/yr. | 0 | 0.35438 | 0.64328 | 1.8601 | 2.9719 | 0.73427
| SPS1 | CH | Mileage in light duty vehicles¦Motor Gas¦Total¦New ICE Gas light duty vehicles | Billion km/yr. | 0.0083457 | 0.0071393 | 0.017249 | 0.024242 | 0.042633 | 0.0093205
| SPS1 | CH | Efficiency in light duty vehicles | km/PJ | - | - | - | - | - | -
| SPS1 | CH | Efficiency in light duty vehicles¦Electricity¦Existing electric light duty vehicles | km/PJ | 0.68922 | 0.69565 | 0.70528 | 0.70528 | - | -
| SPS1 | CH | Efficiency in light duty vehicles¦Electricity¦New electric light duty vehicles | km/PJ | 0.68136 | 0.68136 | 0.68136 | 0.68136 | 0.68136 | 0.68136
| SPS1 | CH | Efficiency in light duty vehicles¦Hydrogen¦New fuel cell electric light duty vehicles | km/PJ | - | 0.4651 | 0.47524 | 0.50301 | 0.57505 | 0.6038
| SPS1 | CH | Efficiency in light duty vehicles¦Motor Gasoline¦Total¦Existing gasoline light duty vehicles | km/PJ | 0.27758 | 0.28017 | 0.28405 | 0.28405 | - | -
| SPS1 | CH | Efficiency in light duty vehicles¦Motor Gasoline¦Total¦New gasoline light duty vehicles | km/PJ | 0.35123 | 0.35123 | 0.35123 | 0.35123 | 0.35123 | 0.35123
| SPS1 | CH | Efficiency in light duty vehicles¦Motor Diesel¦Total¦Existing ICE diesel light duty vehicles | km/PJ | 0.25904 | 0.26794 | 0.28129 | 0.28129 | - | -
| SPS1 | CH | Efficiency in light duty vehicles¦Motor Diesel¦Total¦New ICE diesel light duty vehicles | km/PJ | 0.34211 | 0.34211 | 0.34211 | 0.34211 | 0.34211 | 0.34211
| SPS1 | CH | Efficiency in light duty vehicles¦Motor Diesel¦Total¦New hybrid diesel light duty vehicles | km/PJ | - | 0.46077 | 0.46077 | 0.46077 | 0.46077 | 0.46077
| SPS1 | CH | Efficiency in light duty vehicles¦Motor Gas¦Total¦New ICE Gas light duty vehicles | km/PJ | 0.32058 | 0.32058 | 0.32058 | 0.32058 | 0.32058 | 0.32058
| SPS1 | CH | Fuel consumption in heavy duty vehicles | PJ/yr. | 24.5167 | 23.0604 | 20.4928 | 16.4388 | 14.2664 | 11.4842
| SPS1 | CH | Fuel consumption in heavy duty vehicles¦Electricity | PJ/yr. | 0.0072006 | 0.026667 | 0.081836 | 0.28358 | 1.1698 | 4.0505
| SPS1 | CH | Fuel consumption in heavy duty vehicles¦Electricity¦Existing electric heavy duty vehicles | PJ/yr. | 0 | 0 | 0 | 0 | 0 | 0
| SPS1 | CH | Fuel consumption in heavy duty vehicles¦Electricity¦New electric heavy duty vehicles | PJ/yr. | 0.0072006 | 0.026667 | 0.081836 | 0.28358 | 1.1698 | 4.0505
| SPS1 | CH | Fuel consumption in heavy duty vehicles¦Hydrogen | PJ/yr. | 0.002133 | 0.012025 | 0.012046 | 0.044704 | 1.3279 | 3.6134
| SPS1 | CH | Fuel consumption in heavy duty vehicles¦Hydrogen¦New fuel cell electric heavy duty vehicles | PJ/yr. | 0.002133 | 0.012025 | 0.012046 | 0.044704 | 1.3279 | 3.6134
| SPS1 | CH | Fuel consumption in heavy duty vehicles¦Motor Gasoline | PJ/yr. | 0 | 0 | 0 | 0 | 0 | 0
| SPS1 | CH | Fuel consumption in heavy duty vehicles¦Motor Gasoline¦Fossil liquids | PJ/yr. | 0 | 0 | 0 | 0 | 0 | 0
| SPS1 | CH | Fuel consumption in heavy duty vehicles¦Motor Gasoline¦Synthetic liquids | PJ/yr. | 0 | 0 | 0 | 0 | 0 | 0
| SPS1 | CH | Fuel consumption in heavy duty vehicles¦Motor Gasoline¦Synthetic liquids¦Bioliquids¦Ethanol | PJ/yr. | 0 | 0 | 0 | 0 | 0 | 0
| SPS1 | CH | Fuel consumption in heavy duty vehicles¦Motor Gasoline¦Synthetic liquids¦PtL¦PtL Gasoline | PJ/yr. | 0 | 0 | 0 | 0 | 0 | 0
| SPS1 | CH | Fuel consumption in heavy duty vehicles¦Motor Gasoline¦Total¦Existing gasoline heavy duty vehicles | PJ/yr. | 0 | 0 | 0 | 0 | 0 | 0
| SPS1 | CH | Fuel consumption in heavy duty vehicles¦Motor Gasoline¦Total¦New gasoline heavy duty vehicles | PJ/yr. | 0 | 0 | 0 | 0 | 0 | 0
| SPS1 | CH | Fuel consumption in heavy duty vehicles¦Motor Diesel | PJ/yr. | 24.4446 | 22.8782 | 20.1516 | 15.6935 | 10.7837 | 1.7978
| SPS1 | CH | Fuel consumption in heavy duty vehicles¦Motor Diesel¦Fossil liquids | PJ/yr. | 23.8715 | 22.282 | 19.5093 | 14.9943 | 8.6841 | -0.050791
| SPS1 | CH | Fuel consumption in heavy duty vehicles¦Motor Diesel¦Synthetic liquids | PJ/yr. | 0.57309 | 0.59622 | 0.64226 | 0.69922 | 2.0996 | 1.8486
| SPS1 | CH | Fuel consumption in heavy duty vehicles¦Motor Diesel¦Synthetic liquids¦Bioliquids¦Biodiesel | PJ/yr. | 0.57309 | 0.59622 | 0.64226 | 0.69922 | 0.69858 | 0.36424
| SPS1 | CH | Fuel consumption in heavy duty vehicles¦Motor Diesel¦Synthetic liquids¦PtL¦PtL Diesel | PJ/yr. | 0 | 0 | 0 | 0 | 1.401 | 1.4843
| SPS1 | CH | Fuel consumption in heavy duty vehicles¦Motor Diesel¦Total¦Existing ICE diesel heavy duty vehicles | PJ/yr. | 19.2394 | 15.9329 | 11.4401 | 4.8684 | 0 | 0
| SPS1 | CH | Fuel consumption in heavy duty vehicles¦Motor Diesel¦Total¦New ICE diesel heavy duty vehicles | PJ/yr. | 5.2052 | 6.1004 | 4.7845 | 0.43888 | 1.6174e-05 | 0
| SPS1 | CH | Fuel consumption in heavy duty vehicles¦Motor Diesel¦Total¦New hybrid diesel heavy duty vehicles | PJ/yr. | 0 | 0.84489 | 3.927 | 10.3863 | 10.7837 | 1.7978
| SPS1 | CH | Fuel consumption in heavy duty vehicles¦Motor Gas | PJ/yr. | 0.06281 | 0.14356 | 0.24736 | 0.41702 | 0.98509 | 2.0225
| SPS1 | CH | Fuel consumption in heavy duty vehicles¦Motor Gas¦Fossil gases | PJ/yr. | 0.058099 | 0.12572 | 0.24736 | 0.41702 | -0.0082167 | -2.6926
| SPS1 | CH | Fuel consumption in heavy duty vehicles¦Motor Gas¦Synthetic gases | PJ/yr. | 0.0047114 | 0.017838 | 2.6279e-06 | 4.52e-07 | 0.99331 | 4.7152
| SPS1 | CH | Fuel consumption in heavy duty vehicles¦Motor Gas¦Synthetic gases¦Biogases¦Biogas | PJ/yr. | 0.0047114 | 0.017838 | 2.6279e-06 | 4.52e-07 | 0.049458 | 1.4203
| SPS1 | CH | Fuel consumption in heavy duty vehicles¦Motor Gas¦Synthetic gases¦PtG¦PtG gas | PJ/yr. | 0 | 0 | 0 | 0 | 0.94385 | 3.2949
| SPS1 | CH | Fuel consumption in heavy duty vehicles¦Motor Gas¦Total¦New ICE Gas heavy duty vehicles | PJ/yr. | 0.06281 | 0.14356 | 0.24736 | 0.41702 | 0.98509 | 2.0225
| SPS1 | CH | Mileage in heavy duty vehicles | Billion km/yr. | 2.2034 | 2.2248 | 2.2569 | 2.3104 | 2.5117 | 2.7155
| SPS1 | CH | Mileage in heavy duty vehicles¦Electricity¦Existing electric heavy duty vehicles | Billion km/yr. | 0 | 0 | 0 | 0 | 0 | 0
| SPS1 | CH | Mileage in heavy duty vehicles¦Electricity¦New electric heavy duty vehicles | Billion km/yr. | 0.001935 | 0.0072306 | 0.0227 | 0.082389 | 0.36614 | 1.3718
| SPS1 | CH | Mileage in heavy duty vehicles¦Hydrogen¦New fuel cell electric heavy duty vehicles | Billion km/yr. | 0.00037212 | 0.0021086 | 0.0021123 | 0.0082997 | 0.2654 | 0.78898
| SPS1 | CH | Mileage in heavy duty vehicles¦Motor Gasoline¦Total¦Existing gasoline heavy duty vehicles | Billion km/yr. | 0 | 0 | 0 | 0 | 0 | 0
| SPS1 | CH | Mileage in heavy duty vehicles¦Motor Gasoline¦Total¦New gasoline heavy duty vehicles | Billion km/yr. | 0 | 0 | 0 | 0 | 0 | 0
| SPS1 | CH | Mileage in heavy duty vehicles¦Motor Diesel¦Total¦Existing ICE diesel heavy duty vehicles | Billion km/yr. | 1.5767 | 1.3383 | 0.99597 | 0.42384 | 0 | 0
| SPS1 | CH | Mileage in heavy duty vehicles¦Motor Diesel¦Total¦New ICE diesel heavy duty vehicles | Billion km/yr. | 0.61788 | 0.72414 | 0.56794 | 0.052097 | 1.92e-06 | 0
| SPS1 | CH | Mileage in heavy duty vehicles¦Motor Diesel¦Total¦New hybrid diesel heavy duty vehicles | Billion km/yr. | 0 | 0.13811 | 0.64193 | 1.6978 | 1.7628 | 0.29388
| SPS1 | CH | Mileage in heavy duty vehicles¦Motor Gas¦Total¦New ICE Gas heavy duty vehicles | Billion km/yr. | 0.0064835 | 0.014947 | 0.026222 | 0.045921 | 0.11739 | 0.26082
| SPS1 | CH | Efficiency in heavy duty vehicles | km/MJ | - | - | - | - | - | -
| SPS1 | CH | Efficiency in heavy duty vehicles¦Electricity¦Existing electric heavy duty vehicles | km/MJ | - | - | - | - | - | -
| SPS1 | CH | Efficiency in heavy duty vehicles¦Electricity¦New electric heavy duty vehicles | km/MJ | 0.26873 | 0.27114 | 0.27738 | 0.29054 | 0.313 | 0.33867
| SPS1 | CH | Efficiency in heavy duty vehicles¦Hydrogen¦New fuel cell electric heavy duty vehicles | km/MJ | 0.17446 | 0.17535 | 0.17535 | 0.18566 | 0.19987 | 0.21835
| SPS1 | CH | Efficiency in heavy duty vehicles¦Motor Gasoline¦Total¦Existing gasoline heavy duty vehicles | km/MJ | - | - | - | - | - | -
| SPS1 | CH | Efficiency in heavy duty vehicles¦Motor Gasoline¦Total¦New gasoline heavy duty vehicles | km/MJ | - | - | - | - | - | -
| SPS1 | CH | Efficiency in heavy duty vehicles¦Motor Diesel¦Total¦Existing ICE diesel heavy duty vehicles | km/MJ | 0.081954 | 0.083996 | 0.08706 | 0.08706 | - | -
| SPS1 | CH | Efficiency in heavy duty vehicles¦Motor Diesel¦Total¦New ICE diesel heavy duty vehicles | km/MJ | 0.1187 | 0.1187 | 0.1187 | 0.1187 | 0.1187 | -
| SPS1 | CH | Efficiency in heavy duty vehicles¦Motor Diesel¦Total¦New hybrid diesel heavy duty vehicles | km/MJ | - | 0.16347 | 0.16347 | 0.16347 | 0.16347 | 0.16347
| SPS1 | CH | Efficiency in heavy duty vehicles¦Motor Gas¦Total¦New ICE Gas heavy duty vehicles | km/MJ | 0.10322 | 0.10412 | 0.10601 | 0.11012 | 0.11916 | 0.12896
| SPS1 | CH | Fuel consumption in other transport | PJ/yr. | 28.7433 | 28.12 | 22.122 | 21.0301 | 28.081 | 28.9764
| SPS1 | CH | Fuel consumption in other transport¦Electricity | PJ/yr. | 9.207 | 9.4675 | 9.9543 | 10.6063 | 11.7377 | 12.6331
| SPS1 | CH | Fuel consumption in other transport¦Electricity¦Passenger electric rail | PJ/yr. | 7.7047 | 7.9059 | 8.2079 | 8.7118 | 9.7093 | 10.4526
| SPS1 | CH | Fuel consumption in other transport¦Electricity¦Freight electric rail | PJ/yr. | 1.5023 | 1.5616 | 1.7464 | 1.8945 | 2.0283 | 2.1805
| SPS1 | CH | Fuel consumption in other transport¦Electricity¦Other electric transport | PJ/yr. | 0 | 1.0189e-08 | 6.6591e-08 | 9.4761e-08 | 1.275e-06 | 9.7564e-07
| SPS1 | CH | Fuel consumption in other transport¦Hydrogen | PJ/yr. | 0 | 0 | 0 | 4.3131e-08 | 5.7244e-06 | 1.6786e-07
| SPS1 | CH | Fuel consumption in other transport¦Hydrogen¦Passenger hydrogen rail | PJ/yr. | 0 | 0 | 0 | 0 | 0 | 0
| SPS1 | CH | Fuel consumption in other transport¦Hydrogen¦Freight hydrogen rail | PJ/yr. | 0 | 0 | 0 | 0 | 0 | 0
| SPS1 | CH | Fuel consumption in other transport¦Hydrogen¦Other hydrogen transport | PJ/yr. | 0 | 0 | 0 | 4.3131e-08 | 5.7244e-06 | 1.6786e-07
| SPS1 | CH | Fuel consumption in other transport¦Motor Gasoline | PJ/yr. | 1.7598 | 1.7598 | 1.1235e-06 | 8.6882e-07 | 3.5803e-06 | 0
| SPS1 | CH | Fuel consumption in other transport¦Motor Gasoline¦Fossil liquids | PJ/yr. | 1.6635 | 1.6635 | 1.062e-06 | 8.2126e-07 | 3.2266e-06 | 0
| SPS1 | CH | Fuel consumption in other transport¦Motor Gasoline¦Synthetic liquids | PJ/yr. | 0.096332 | 0.096332 | 6.1498e-08 | 4.7559e-08 | 3.5372e-07 | 0
| SPS1 | CH | Fuel consumption in other transport¦Motor Gasoline¦Synthetic liquids¦Bioliquids¦Ethanol | PJ/yr. | 0.096332 | 0.096332 | 6.1498e-08 | 4.7559e-08 | 1.9599e-07 | 0
| SPS1 | CH | Fuel consumption in other transport¦Motor Gasoline¦Synthetic liquids¦PtL¦PtL Gasoline | PJ/yr. | 0 | 0 | 0 | 0 | 1.5773e-07 | 0
| SPS1 | CH | Fuel consumption in other transport¦Motor Gasoline¦Total¦Other gasoline transport | PJ/yr. | 1.7598 | 1.7598 | 1.1235e-06 | 8.6882e-07 | 3.5803e-06 | 0
| SPS1 | CH | Fuel consumption in other transport¦Motor Diesel | PJ/yr. | 17.7765 | 16.8927 | 12.1677 | 10.4238 | 16.3433 | 16.3433
| SPS1 | CH | Fuel consumption in other transport¦Motor Diesel¦Fossil liquids | PJ/yr. | 17.3597 | 16.4525 | 11.7799 | 9.9594 | 13.1613 | -0.46173
| SPS1 | CH | Fuel consumption in other transport¦Motor Diesel¦Synthetic liquids | PJ/yr. | 0.41676 | 0.44023 | 0.3878 | 0.46443 | 3.182 | 16.805
| SPS1 | CH | Fuel consumption in other transport¦Motor Diesel¦Synthetic liquids¦Bioliquids¦Biodiesel | PJ/yr. | 0.41676 | 0.44023 | 0.3878 | 0.46443 | 1.0587 | 3.3112
| SPS1 | CH | Fuel consumption in other transport¦Motor Diesel¦Synthetic liquids¦PtL¦PtL Diesel | PJ/yr. | 0 | 0 | 0 | 0 | 2.1233 | 13.4938
| SPS1 | CH | Fuel consumption in other transport¦Motor Diesel¦Total¦Passenger diesel rail | PJ/yr. | 0 | 0 | 0 | 0 | 0 | 0
| SPS1 | CH | Fuel consumption in other transport¦Motor Diesel¦Total¦Freight diesel rail | PJ/yr. | 0.39609 | 0.39605 | 0 | 0 | 0 | 0
| SPS1 | CH | Fuel consumption in other transport¦Motor Diesel¦Total¦Other diesel transport | PJ/yr. | 17.3804 | 16.4966 | 12.1677 | 10.4238 | 16.3433 | 16.3433
| SPS1 | CH | Other transport mileage | - | - | - | - | - | - | -
| SPS1 | CH | Other transport mileage¦Electricity¦Passenger electric rail | Billion km/yr. | 0.195 | 0.20003 | 0.20759 | 0.22017 | 0.24503 | 0.2634
| SPS1 | CH | Other transport mileage¦Electricity¦Freight electric rail | Billion km/yr. | 0.025095 | 0.026085 | 0.029173 | 0.031645 | 0.033882 | 0.036424
| SPS1 | CH | Other transport mileage¦Electricity¦Other electric transport | PJ/yr. | 0 | 2.5141e-08 | 1.6431e-07 | 2.3381e-07 | 3.146e-06 | 2.4073e-06
| SPS1 | CH | Other transport mileage¦Hydrogen¦Passenger hydrogen rail | Billion km/yr. | 0 | 0 | 0 | 0 | 0 | 0
| SPS1 | CH | Other transport mileage¦Hydrogen¦Freight hydrogen rail | Billion km/yr. | 0 | 0 | 0 | 0 | 0 | 0
| SPS1 | CH | Other transport mileage¦Hydrogen¦Other hydrogen transport | PJ/yr. | 0 | 0 | 0 | 7.7354e-08 | 1.0267e-05 | 3.0105e-07
| SPS1 | CH | Other transport mileage¦Motor Gasoline¦Total¦Other gasoline transport | PJ/yr. | 1.5951 | 1.5951 | 1.0183e-06 | 7.875e-07 | 3.2453e-06 | 0
| SPS1 | CH | Other transport mileage¦Motor Diesel¦Total¦Passenger diesel rail | Billion km/yr. | 0 | 0 | 0 | 0 | 0 | 0
| SPS1 | CH | Other transport mileage¦Motor Diesel¦Total¦Freight diesel rail | Billion km/yr. | 0.0016054 | 0.0016052 | 0 | 0 | 0 | 0
| SPS1 | CH | Other transport mileage¦Motor Diesel¦Total¦Other diesel transport | PJ/yr. | 17.1765 | 16.3031 | 12.0249 | 10.3015 | 16.1516 | 16.1516
| SPS1 | CH | Other transport efficiency | - | - | - | - | - | - | -
| SPS1 | CH | Other transport efficiency¦Electricity¦Passenger electric rail | km/MJ | 0.025309 | 0.025302 | 0.025291 | 0.025273 | 0.025236 | 0.0252
| SPS1 | CH | Other transport efficiency¦Electricity¦Freight electric rail | km/MJ | 0.016704 | 0.016704 | 0.016704 | 0.016704 | 0.016704 | 0.016704
| SPS1 | CH | Other transport efficiency¦Electricity¦Other electric transport | % | - | 2.4674 | 2.4674 | 2.4674 | 2.4674 | 2.4674
| SPS1 | CH | Other transport efficiency¦Hydrogen¦Passenger hydrogen rail | km/MJ | - | - | - | - | - | -
| SPS1 | CH | Other transport efficiency¦Hydrogen¦Freight hydrogen rail | km/MJ | - | - | - | - | - | -
| SPS1 | CH | Other transport efficiency¦Hydrogen¦Other hydrogen transport | % | - | - | - | 1.7935 | 1.7935 | 1.7935
| SPS1 | CH | Other transport efficiency¦Motor Gasoline¦Total¦Other gasoline transport | % | 90.64% | 90.64% | 90.64% | 90.64% | 90.64% | -
| SPS1 | CH | Other transport efficiency¦Motor Diesel¦Total¦Passenger diesel rail | km/MJ | - | - | - | - | - | -
| SPS1 | CH | Other transport efficiency¦Motor Diesel¦Total¦Freight diesel rail | km/MJ | 0.0040531 | 0.0040531 | - | - | - | -
| SPS1 | CH | Other transport efficiency¦Motor Diesel¦Total¦Other diesel transport | % | 98.83% | 98.83% | 98.83% | 98.83% | 98.83% | 98.83%
| SPS1 | CH | Direct CO2 emissions from fuel combustion and industrial processes | Mt/yr. | 34.3961 | 32.4533 | 30.5277 | 25.142 | 14.9943 | 7.523e-08
| SPS1 | CH | Direct CO2 emissions from fuel combustion and industrial processes¦CO2¦Power generation | Mt/yr. | 2.6034 | 2.6046 | 2.5463 | 2.5027 | 1.7428 | -0.1658
| SPS1 | CH | Direct CO2 emissions from fuel combustion and industrial processes¦CO2¦Synthetic fuel production | Mt/yr. | 0 | 0 | 0 | 0 | 0 | -1.6645
| SPS1 | CH | Direct CO2 emissions from fuel combustion and industrial processes¦CO2¦Industry | Mt/yr. | 6.4911 | 6.2628 | 5.7613 | 4.9499 | 3.5519 | 0.23636
| SPS1 | CH | Direct CO2 emissions from fuel combustion and industrial processes¦CO2¦Industry¦fuel combustion | Mt/yr. | 4.4018 | 4.1517 | 3.659 | 2.8563 | 1.4745 | -0.79551
| SPS1 | CH | Direct CO2 emissions from fuel combustion and industrial processes¦CO2¦Industry¦Industrial processes | Mt/yr. | 2.0893 | 2.111 | 2.1023 | 2.0937 | 2.0774 | 1.0319
| SPS1 | CH | Direct CO2 emissions from fuel combustion and industrial processes¦CO2¦Services | Mt/yr. | 3.7893 | 3.1574 | 3.3647 | 3.4008 | 2.1151 | 0.049633
| SPS1 | CH | Direct CO2 emissions from fuel combustion and industrial processes¦CO2¦Residential | Mt/yr. | 7.1848 | 6.4937 | 6.2752 | 5.9131 | 3.6388 | 0.10277
| SPS1 | CH | Direct CO2 emissions from fuel combustion and industrial processes¦CO2¦Transport | Mt/yr. | 14.3275 | 13.9348 | 12.5802 | 8.3755 | 3.9457 | 1.4416
| SPS1 | CH | Direct CO2 emissions from fuel combustion and industrial processes¦CO2¦CO2 captured in power generation | Mt/yr. | 0 | 0 | 0 | 0 | 0.78487 | 2.7187
| SPS1 | CH | Direct CO2 emissions from fuel combustion and industrial processes¦CO2¦CO2 captured in industry | Mt/yr. | 0 | 0 | 0 | 0 | 0.50884 | 2.9142
| SPS1 | CH | Direct CO2 emissions from fuel combustion and industrial processes¦CO2¦CO2 captured in hydrogen | Mt/yr. | 0 | 0 | 0 | 0 | 0 | 1.0261
| SPS1 | CH | Direct CO2 emissions from fuel combustion and industrial processes¦CO2¦CO2 captured in biogases/bioliquids | Mt/yr. | 0 | 0 | 0 | 0 | 9.3294e-07 | 0.63846
| SPS1 | CH | Direct CO2 emissions from fuel combustion and industrial processes¦CO2¦Direct air capture | Mt/yr. | 0 | 0 | 0 | 0 | 1.3062e-07 | 4.6443e-07
| SPS1 | CH | CO2 storage and utilisation | Mt/yr. | 0 | 0 | 0 | 0 | 1.2937 | 7.2975
| SPS1 | CH | CO2 storage and utilisation¦CO2¦Domestic sequestration | Mt/yr. | 0 | 0 | 0 | 0 | 0.83333 | 3.4615
| SPS1 | CH | CO2 storage and utilisation¦CO2¦Domestic utilisation | Mt/yr. | 0 | 0 | 0 | 0 | 0.46038 | 1.5947
| SPS1 | CH | CO2 storage and utilisation¦CO2¦Exported | Mt/yr. | 0 | 0 | 0 | 0 | 0 | 2.2412
| SPS1 | CH | Direct air capture | - | - | - | - | - | - | -
| SPS1 | CH | Direct air capture¦Energy consumption | PJ/yr. | 0 | 0 | 0 | 0 | 1.0497e-06 | 3.3828e-06
| SPS1 | CH | Direct air capture¦Energy consumption¦Electricity | PJ/yr. | 0 | 0 | 0 | 0 | 1.8113e-07 | 4.2263e-07
| SPS1 | CH | Direct air capture¦Energy consumption¦Heat | PJ/yr. | 0 | 0 | 0 | 0 | 8.6853e-07 | 2.9602e-06
| SPS1 | CH | Direct air capture¦CO2 captured | Mt/yr. | 0 | 0 | 0 | 0 | 1.3062e-07 | 4.6443e-07
| SPS1 | CH | Primary Energy Consumption | PJ/yr. | 958.8262 | 959.8837 | 868.0213 | 788.4279 | 661.2568 | 641.3942
| SPS1 | CH | Primary Energy Consumption¦Coal | PJ/yr. | 3.66 | 3.5647 | 0.00050324 | 5.2867e-05 | 3.1722e-05 | 0
| SPS1 | CH | Primary Energy Consumption¦Oil | PJ/yr. | 307.0244 | 289.4119 | 253.6381 | 185.0012 | 80.9388 | 6.1473
| SPS1 | CH | Primary Energy Consumption¦Oil¦Fossil liquids | PJ/yr. | 300.8771 | 281.9448 | 247.0579 | 179.596 | 77.0728 | 0
| SPS1 | CH | Primary Energy Consumption¦Oil¦Fossil liquids¦Light fuel oil | PJ/yr. | 101.7204 | 88.5922 | 80.6555 | 71.2588 | 30.7467 | 0
| SPS1 | CH | Primary Energy Consumption¦Oil¦Fossil liquids¦Heavy fuel oil | PJ/yr. | 2.7764 | 2.3852 | 8.8765e-05 | 1.9339e-05 | 3.9606e-05 | 0
| SPS1 | CH | Primary Energy Consumption¦Oil¦Fossil liquids¦Motor Diesel | PJ/yr. | 125.5972 | 112.686 | 91.5906 | 64.4852 | 34.7503 | 0
| SPS1 | CH | Primary Energy Consumption¦Oil¦Fossil liquids¦Motor Gasoline | PJ/yr. | 69.6738 | 76.8762 | 72.9627 | 41.2715 | 9.9603 | 0
| SPS1 | CH | Primary Energy Consumption¦Oil¦Fossil liquids¦Kerosene (excl. international aviation) | PJ/yr. | 1.1094 | 1.4052 | 1.849 | 2.5804 | 1.6155 | 0
| SPS1 | CH | Primary Energy Consumption¦Oil¦Synthetic liquids | PJ/yr. | 6.1473 | 7.4671 | 6.5802 | 5.4053 | 3.866 | 6.1473
| SPS1 | CH | Primary Energy Consumption¦Oil¦Synthetic liquids¦Total¦Motor diesel | PJ/yr. | 3.0152 | 3.0152 | 2.3549 | 3.0152 | 3.2615 | 4.3544
| SPS1 | CH | Primary Energy Consumption¦Oil¦Synthetic liquids¦Total¦Motor Gasoline | PJ/yr. | 3.1321 | 4.4519 | 4.2253 | 2.39 | 0.60457 | 1.7929
| SPS1 | CH | Primary Energy Consumption¦Oil¦Synthetic liquids¦Bioliquids¦Total | PJ/yr. | 6.1473 | 7.4671 | 6.5802 | 5.4053 | 3.6198 | 5.0544
| SPS1 | CH | Primary Energy Consumption¦Oil¦Synthetic liquids¦Bioliquids¦Biodiesel | PJ/yr. | 3.0152 | 3.0152 | 2.3549 | 3.0152 | 3.0152 | 3.2615
| SPS1 | CH | Primary Energy Consumption¦Oil¦Synthetic liquids¦Bioliquids¦Ethanol | PJ/yr. | 3.1321 | 4.4519 | 4.2253 | 2.39 | 0.60457 | 1.7929
| SPS1 | CH | Primary Energy Consumption¦Oil¦Synthetic liquids¦PtL | PJ/yr. | 0 | 0 | 0 | 0 | 0.24622 | 1.0929
| SPS1 | CH | Primary Energy Consumption¦Oil¦Synthetic liquids¦PtL¦PtL Diesel | PJ/yr. | 0 | 0 | 0 | 0 | 0.24622 | 1.0929
| SPS1 | CH | Primary Energy Consumption¦Oil¦Synthetic liquids¦PtL¦PtL Gasoline | PJ/yr. | 0 | 0 | 0 | 0 | 0 | 0
| SPS1 | CH | Primary Energy Consumption¦Oil¦Synthetic liquids¦PtL¦PtL Kerosene | PJ/yr. | 0 | 0 | 0 | 0 | 0 | 0
| SPS1 | CH | Primary Energy Consumption¦Gas | PJ/yr. | 117.2201 | 106.8892 | 122.5731 | 115.2171 | 87.7797 | 4.0452e-05
| SPS1 | CH | Primary Energy Consumption¦Gas¦Fossil gases¦Total | PJ/yr. | 117.2201 | 106.72 | 122.4193 | 114.4745 | 85.4984 | 0
| SPS1 | CH | Primary Energy Consumption¦Gas¦Fossil gases¦Natural gas | PJ/yr. | 117.2201 | 106.72 | 122.4193 | 114.4745 | 85.4983 | 0
| SPS1 | CH | Primary Energy Consumption¦Gas¦Fossil gases¦Liquified Natural Gas | PJ/yr. | 0 | 0 | 0 | 4.0485e-05 | 5.3308e-05 | 0
| SPS1 | CH | Primary Energy Consumption¦Gas¦Synthetic gases | PJ/yr. | 0 | 0.16922 | 0.15382 | 0.74255 | 2.2813 | 4.0452e-05
| SPS1 | CH | Primary Energy Consumption¦Gas¦Synthetic gases¦Biogases | PJ/yr. | 0 | 0.16922 | 0.15382 | 0.74255 | 0.74255 | 4.0452e-05
| SPS1 | CH | Primary Energy Consumption¦Gas¦Synthetic gases¦Biogases¦Biogas | PJ/yr. | 0 | 0.16922 | 0.15382 | 0.74255 | 0.74255 | 4.0452e-05
| SPS1 | CH | Primary Energy Consumption¦Gas¦Synthetic gases¦PtG | PJ/yr. | 0 | 0 | 0 | 0 | 1.5388 | 0
| SPS1 | CH | Primary Energy Consumption¦Gas¦Synthetic gases¦PtG¦PtG gas | PJ/yr. | 0 | 0 | 0 | 0 | 1.5388 | 0
| SPS1 | CH | Primary Energy Consumption¦Nuclear fuel | PJ/yr. | 250.9482 | 253.3001 | 163.9477 | 96.4127 | 13.7963 | 0
| SPS1 | CH | Primary Energy Consumption¦Electricity | PJ/yr. | -20.01 | 14.4248 | -4.2687 | -1.456 | 4.1246 | -2
| SPS1 | CH | Primary Energy Consumption¦Hydrogen | PJ/yr. | 0 | 0 | 0 | 0 | 0 | 0
| SPS1 | CH | Primary Energy Consumption¦Wood | PJ/yr. | 44.77 | 47.2609 | 47.2609 | 50.9281 | 55.059 | 71.2916
| SPS1 | CH | Primary Energy Consumption¦Wood¦Waste wood | PJ/yr. | 10.1823 | 11.153 | 12.6089 | 15.0354 | 17.4619 | 17.4619
| SPS1 | CH | Primary Energy Consumption¦Wood¦Wood residues | PJ/yr. | 7.4592 | 8.003 | 8.8188 | 10.1783 | 11.5379 | 7.669
| SPS1 | CH | Primary Energy Consumption¦Wood¦Wood from landscape maintenance | PJ/yr. | 2.6225 | 3.265 | 4.2287 | 5.8349 | 4.2597 | 4.8054
| SPS1 | CH | Primary Energy Consumption¦Wood¦Wood from Forest (hard wood) | PJ/yr. | 24.5059 | 24.8399 | 21.6045 | 19.8794 | 21.7995 | 41.3552
| SPS1 | CH | Primary Energy Consumption¦Waste | PJ/yr. | 70.0315 | 70.3291 | 70.1326 | 72.944 | 71.6837 | 83.6587
| SPS1 | CH | Primary Energy Consumption¦Waste¦Non renewable waste | PJ/yr. | 35.9311 | 36.2287 | 36.0322 | 36.4197 | 35.1594 | 39.2216
| SPS1 | CH | Primary Energy Consumption¦Waste¦Renewable waste | PJ/yr. | 34.1004 | 34.1004 | 34.1004 | 36.5242 | 36.5242 | 44.4371
| SPS1 | CH | Primary Energy Consumption¦Manure | PJ/yr. | 3.7981 | 9.8153 | 13.8021 | 13.8021 | 13.8021 | 27
| SPS1 | CH | Primary Energy Consumption¦Hydro | PJ/yr. | 149.4305 | 125.6041 | 137.9487 | 150.8264 | 153.9654 | 158.226
| SPS1 | CH | Primary Energy Consumption¦Hydro¦Large hydro | PJ/yr. | 66.7457 | 49.7988 | 68.5378 | 70.2366 | 70.7727 | 74.3361
| SPS1 | CH | Primary Energy Consumption¦Hydro¦Run-of-river hydro | PJ/yr. | 66.6324 | 55.764 | 65.5476 | 64.4627 | 66.3008 | 66.135
| SPS1 | CH | Primary Energy Consumption¦Hydro¦Pump storage | PJ/yr. | 16.0524 | 20.0413 | 3.8633 | 16.1271 | 16.892 | 17.755
| SPS1 | CH | Primary Energy Consumption¦Solar | PJ/yr. | 12.5564 | 16.5233 | 32.5008 | 59.427 | 114.6806 | 180.3647
| SPS1 | CH | Primary Energy Consumption¦Wind | PJ/yr. | 0.524 | 0.54529 | 2.187 | 11.0169 | 21.1425 | 34.439
| SPS1 | CH | Primary Energy Consumption¦Ambient heat | PJ/yr. | 18.873 | 22.215 | 28.2985 | 34.3085 | 44.2818 | 82.2647
| SPS1 | CH | Primary Energy Consumption¦Geothermal | PJ/yr. | 0 | 0 | 0 | 0 | 0.0022321 | 0.0022322
| SPS1 | CH | Electricity generation capacity | GWe/yr. | 22.3094 | 24.5603 | 29.2666 | 37.056 | 53.408 | 76.7354
| SPS1 | CH | Electricity generation capacity¦Nuclear Fuel | GWe/yr. | 3.0806 | 3.0806 | 2.1443 | 1.2567 | 0.18789 | 0
| SPS1 | CH | Electricity generation capacity¦Nuclear Fuel¦Nuclear power plants | GWe/yr. | 3.0806 | 3.0806 | 2.1443 | 1.2567 | 0.18789 | 0
| SPS1 | CH | Electricity generation capacity¦Hydro | GWe/yr. | 15.4036 | 16.1176 | 16.5572 | 16.6361 | 17.0912 | 17.3194
| SPS1 | CH | Electricity generation capacity¦Hydro¦Hydro Large | GWe/yr. | 7.3394 | 7.3395 | 7.3396 | 7.4148 | 7.5849 | 7.6707
| SPS1 | CH | Electricity generation capacity¦Hydro¦Hydro Run of River | GWe/yr. | 4.7247 | 4.8071 | 4.8581 | 4.8619 | 5.1468 | 5.2893
| SPS1 | CH | Electricity generation capacity¦Hydro¦Pump storage | GWe/yr. | 3.3394 | 3.971 | 4.3595 | 4.3595 | 4.3595 | 4.3595
| SPS1 | CH | Electricity generation capacity¦Oil | GWe/yr. | 0.015424 | 0.0099163 | 0.0099153 | 0.026914 | 0.012238 | 0.0002432
| SPS1 | CH | Electricity generation capacity¦Oil¦Peak devices | GWe/yr. | 0.0061074 | 5.5351e-05 | 5.5228e-05 | 5.5213e-05 | 5.9073e-05 | 4.2175e-06
| SPS1 | CH | Electricity generation capacity¦Oil¦CHP Oil (for District Heating) | GWe/yr. | 0.0010116 | 2.3253e-05 | 2.2402e-05 | 2.0516e-05 | 7.1126e-06 | 1.763e-06
| SPS1 | CH | Electricity generation capacity¦Oil¦Industrial CHPs oil | GWe/yr. | 0.0083053 | 0.0098377 | 0.0098377 | 0.026838 | 0.012172 | 0.00023722
| SPS1 | CH | Electricity generation capacity¦Gas | GWe/yr. | 0.22163 | 0.40258 | 0.46903 | 0.59692 | 0.57798 | 0.12048
| SPS1 | CH | Electricity generation capacity¦Gas¦Gas turbines combined cycle | GWe/yr. | 0 | 0 | 0 | 0 | 0.0011556 | 6.7033e-06
| SPS1 | CH | Electricity generation capacity¦Gas¦Gas turbines open cycle | GWe/yr. | 0 | 0.25 | 0.24883 | 0.24883 | 0.24883 | 0.025546
| SPS1 | CH | Electricity generation capacity¦Gas¦Gas turbines combined cycle CCS | GWe/yr. | 0 | 0 | 0 | 0 | 9.7665e-06 | 9.7665e-06
| SPS1 | CH | Electricity generation capacity¦Gas¦CHP Gas (for District Heating) | GWe/yr. | 0.043771 | 2.2624e-06 | 0.016646 | 0.016653 | 0.016651 | 1.8852e-06
| SPS1 | CH | Electricity generation capacity¦Gas¦CHP Fuel Cell Gas (for District Heating) | GWe/yr. | 0 | 0 | 0 | 0 | 6.6212e-06 | 3.3905e-06
| SPS1 | CH | Electricity generation capacity¦Gas¦Industrial CHPs gas | GWe/yr. | 0.026607 | 0.019679 | 0.012517 | 0.0058883 | 0.0095115 | 0.0078274
| SPS1 | CH | Electricity generation capacity¦Gas¦Industrial CHPs gas (CCS) | GWe/yr. | 0 | 0 | 0 | 0 | 1.5922e-05 | 0.0022259
| SPS1 | CH | Electricity generation capacity¦Gas¦Industrial CHPs fuel cells (gas reformer) | GWe/yr. | 0 | 0 | 0 | 2.5551e-06 | 6.6288e-06 | 3.0293e-06
| SPS1 | CH | Electricity generation capacity¦Gas¦Residential single family CHPs gas | GWe/yr. | 0.0041881 | 0.00017469 | 0.00017628 | 0.00017508 | 0.00014934 | 8.3406e-05
| SPS1 | CH | Electricity generation capacity¦Gas¦Residential single family CHPs fuel cells gas | GWe/yr. | 0 | 0 | 0 | 5.822e-07 | 1.72e-06 | 1.0826e-06
| SPS1 | CH | Electricity generation capacity¦Gas¦Residential multi family CHPs gas | GWe/yr. | 0.008351 | 0.0001053 | 0.017942 | 0.018487 | 0.018862 | 9.4951e-06
| SPS1 | CH | Electricity generation capacity¦Gas¦Residential multi family CHPs fuel cells gas | GWe/yr. | 0 | 0 | 0 | 3.2886e-06 | 1.0043e-05 | 6.2339e-06
| SPS1 | CH | Electricity generation capacity¦Gas¦Services sectors CHPs (bio)gas | GWe/yr. | 0.073513 | 0.084745 | 0.084745 | 0.084745 | 0.084745 | 0.084745
| SPS1 | CH | Electricity generation capacity¦Gas¦Services sectors CHPs gas | GWe/yr. | 0.0652 | 0.047877 | 0.088173 | 0.22213 | 0.19802 | 5.1041e-06
| SPS1 | CH | Electricity generation capacity¦Gas¦Services sectors CHPs fuel cells (gas reformer) | GWe/yr. | 0 | 0 | 0 | 1.7194e-06 | 5.2397e-06 | 1.7459e-06
| SPS1 | CH | Electricity generation capacity¦Wastes | GWe/yr. | 0.41994 | 0.3801 | 0.3801 | 0.37985 | 0.42733 | 0.64916
| SPS1 | CH | Electricity generation capacity¦Wastes¦Wastes Incineration (electric only) | GWe/yr. | 0.2928 | 0.2928 | 0.2928 | 0.29178 | 0.26363 | 0.21136
| SPS1 | CH | Electricity generation capacity¦Wastes¦Wastes Incineration (electric only) CCS | GWe/yr. | 0 | 0 | 0 | 0 | 0.053912 | 0.2516
| SPS1 | CH | Electricity generation capacity¦Wastes¦CHP Wastes (for District Heating) | GWe/yr. | 0.0784 | 0.0736 | 0.0736 | 0.074522 | 0.056694 | 0.071215
| SPS1 | CH | Electricity generation capacity¦Wastes¦CHP Wastes (for District Heating) CCS | GWe/yr. | 0 | 0 | 0 | 0 | 0.024536 | 0.043253
| SPS1 | CH | Electricity generation capacity¦Wastes¦Industrial CHPs wastes | GWe/yr. | 0.048742 | 0.013699 | 0.013699 | 0.013546 | 0.010138 | 0.0050007
| SPS1 | CH | Electricity generation capacity¦Wastes¦Industrial CHPs wastes CCS | GWe/yr. | 0 | 0 | 0 | 0 | 0.018415 | 0.06673
| SPS1 | CH | Electricity generation capacity¦Wood | GWe/yr. | 0.0063766 | 0.007871 | 0.053482 | 0.097741 | 0.17922 | 0.3105
| SPS1 | CH | Electricity generation capacity¦Wood¦CHP Wood (for District Heating) | GWe/yr. | 8.8811e-08 | 7.3299e-07 | 0.0097651 | 0.0058819 | 0.031793 | 0.06147
| SPS1 | CH | Electricity generation capacity¦Wood¦Biomass with CCS (BECCS) | GWe/yr. | 0 | 0 | 0 | 0 | 2.9812e-06 | 0.026345
| SPS1 | CH | Electricity generation capacity¦Wood¦Industrial CHPs wood | GWe/yr. | 0.0063765 | 0.0078703 | 0.043717 | 0.091848 | 0.10031 | 0.038101
| SPS1 | CH | Electricity generation capacity¦Wood¦Industrial CHPs wood (CCS) | GWe/yr. | 0 | 0 | 0 | 0 | 0.047083 | 0.17027
| SPS1 | CH | Electricity generation capacity¦Wood¦Residential single family CHPs wood | GWe/yr. | 0 | 0 | 0 | 2.8148e-06 | 5.4093e-06 | 4.2273e-05
| SPS1 | CH | Electricity generation capacity¦Wood¦Residential multi family CHPs wood | GWe/yr. | 0 | 0 | 0 | 4.419e-06 | 1.9023e-05 | 0.014266
| SPS1 | CH | Electricity generation capacity¦Wood¦Services sectors CHPs wood | GWe/yr. | 0 | 0 | 0 | 3.8313e-06 | 6.6729e-06 | 3.6938e-06
| SPS1 | CH | Electricity generation capacity¦Wind | GWe/yr. | 0.08712 | 0.09066 | 0.36361 | 1.8317 | 3.5151 | 5.7258
| SPS1 | CH | Electricity generation capacity¦Wind¦Wind turbines | GWe/yr. | 0.08712 | 0.09066 | 0.36361 | 1.8317 | 3.5151 | 5.7258
| SPS1 | CH | Electricity generation capacity¦Solar | GWe/yr. | 2.9747 | 4.3709 | 9.1889 | 15.9594 | 29.873 | 48.6791
| SPS1 | CH | Electricity generation capacity¦Solar¦Solar PV (large scale) | GWe/yr. | 0 | 0 | 0.044925 | 0.078121 | 1.4243 | 7.4878
| SPS1 | CH | Electricity generation capacity¦Solar¦Solar PV (Industry) | GWe/yr. | 1.1186 | 1.6529 | 3.0612 | 5.1147 | 11.2752 | 18.0517
| SPS1 | CH | Electricity generation capacity¦Solar¦Solar PV (Residential single family) | GWe/yr. | 0.67886 | 1.1559 | 2.5679 | 2.9768 | 4.0006 | 5.3765
| SPS1 | CH | Electricity generation capacity¦Solar¦Solar PV (Residential multi family) | GWe/yr. | 0.27425 | 0.43895 | 1.335 | 2.629 | 4.57 | 6.2016
| SPS1 | CH | Electricity generation capacity¦Solar¦Solar PV (Services) | GWe/yr. | 0.90293 | 1.1231 | 2.1799 | 5.1607 | 8.6029 | 11.5615
| SPS1 | CH | Electricity generation capacity¦Geothermal | GWe/yr. | 0 | 0 | 0 | 0 | 1.3275e-05 | 1.3275e-05
| SPS1 | CH | Electricity generation capacity¦Geothermal¦Deep geothermal | GWe/yr. | 0 | 0 | 0 | 0 | 1.3275e-05 | 1.3275e-05
| SPS1 | CH | Electricity generation capacity¦Hydrogen | GWe/yr. | 0 | 0 | 0 | 6.6542e-06 | 0.026557 | 0.048991
| SPS1 | CH | Electricity generation capacity¦Hydrogen¦CHP Fuel Cell Hydrogen (for District Heating) | GWe/yr. | 0 | 0 | 0 | 0 | 0.0054895 | 0.0054895
| SPS1 | CH | Electricity generation capacity¦Hydrogen¦Industrial CHPs fuel cells (hydrogen) | GWe/yr. | 0 | 0 | 0 | 4.6679e-06 | 0.021063 | 0.043498
| SPS1 | CH | Electricity generation capacity¦Hydrogen¦Services sectors CHPs fuel cells (hydrogen) | GWe/yr. | 0 | 0 | 0 | 1.9863e-06 | 3.9507e-06 | 4.2394e-06
| SPS1 | CH | Electricity generation capacity¦Electricity storage (non hydro) | GWe/yr. | 0.1001 | 0.1001 | 0.1001 | 0.27074 | 1.5176 | 3.8816
| SPS1 | CH | Electricity generation capacity¦Electricity storage (non hydro)¦CAES | GWe/yr. | 0.1 | 0.1 | 0.1 | 0.1 | 0.1 | 0.1
| SPS1 | CH | Electricity generation capacity¦Electricity storage (non hydro)¦Battery storage large size centralised | GWe/yr. | 1.4507e-05 | 1.4547e-05 | 1.4792e-05 | 1.5759e-05 | 1.0959 | 1.0959
| SPS1 | CH | Electricity generation capacity¦Electricity storage (non hydro)¦Battery storage medium size centralised | GWe/yr. | 1.0888e-05 | 1.0917e-05 | 1.1105e-05 | 1.2233e-05 | 0.00055295 | 2.1987
| SPS1 | CH | Electricity generation capacity¦Electricity storage (non hydro)¦Batteries in industry | GWe/yr. | 1.0676e-05 | 1.0703e-05 | 1.0796e-05 | 5.4518e-05 | 9.7213e-05 | 7.769e-05
| SPS1 | CH | Electricity generation capacity¦Electricity storage (non hydro)¦Batteries in residential single family houses | GWe/yr. | 2.4962e-05 | 2.5027e-05 | 2.5231e-05 | 0.050182 | 0.047076 | 0.21135
| SPS1 | CH | Electricity generation capacity¦Electricity storage (non hydro)¦Batteries in residential multi-family houses | GWe/yr. | 2.4951e-05 | 2.5016e-05 | 2.5218e-05 | 0.12042 | 0.27383 | 0.27556
| SPS1 | CH | Electricity generation capacity¦Electricity storage (non hydro)¦Batteries in Services sector | GWe/yr. | 1.0706e-05 | 1.0734e-05 | 1.0828e-05 | 5.1538e-05 | 8.2818e-05 | 6.1384e-05
| SPS1 | CH | Space and water heat boiler capacity in Residential sector | GWth/yr. | 11.1639 | 11.8397 | 12.0397 | 12.3786 | 9.4471 | 8.7176
| SPS1 | CH | Space and water heat boiler capacity in Residential sector¦Space heating | GWth/yr. | 9.3029 | 9.8662 | 9.9957 | 10.2199 | 7.4746 | 6.7502
| SPS1 | CH | Space and water heat boiler capacity in Residential sector¦Space heating¦Electricty | GWth/yr. | 2.1117 | 2.4143 | 2.5571 | 2.7651 | 2.7331 | 5.2793
| SPS1 | CH | Space and water heat boiler capacity in Residential sector¦Space heating¦Electricty¦Electric boiler | GWth/yr. | 0.67257 | 0.70164 | 0.67268 | 0.66215 | 0.1253 | 0.063881
| SPS1 | CH | Space and water heat boiler capacity in Residential sector¦Space heating¦Electricty¦Heat pump electric | GWth/yr. | 1.4391 | 1.7127 | 1.8844 | 2.103 | 2.6078 | 5.2154
| SPS1 | CH | Space and water heat boiler capacity in Residential sector¦Space heating¦Oil | GWth/yr. | 3.4074 | 3.4074 | 3.4074 | 3.4074 | 1.4139 | 1.7466e-06
| SPS1 | CH | Space and water heat boiler capacity in Residential sector¦Space heating¦Oil¦Light fuel oil boiler | GWth/yr. | 3.4074 | 3.4074 | 3.4074 | 3.4074 | 1.4139 | 1.7466e-06
| SPS1 | CH | Space and water heat boiler capacity in Residential sector¦Space heating¦Gas | GWth/yr. | 2.7688 | 2.9535 | 2.9406 | 2.9406 | 2.2332 | 0.56071
| SPS1 | CH | Space and water heat boiler capacity in Residential sector¦Space heating¦Gas¦Gas boiler | GWth/yr. | 2.7688 | 2.9535 | 2.9406 | 2.9406 | 2.2332 | 0.25999
| SPS1 | CH | Space and water heat boiler capacity in Residential sector¦Space heating¦Gas¦Heat pump gas | GWth/yr. | 0 | 0 | 2.7156e-05 | 3.1806e-05 | 3.0917e-05 | 0.30072
| SPS1 | CH | Space and water heat boiler capacity in Residential sector¦Space heating¦Coal | GWth/yr. | 0.007 | 0.0058533 | 5.4019e-06 | 3.9215e-06 | 0 | 0
| SPS1 | CH | Space and water heat boiler capacity in Residential sector¦Space heating¦Coal¦Coal boiler | GWth/yr. | 0.007 | 0.0058533 | 5.4019e-06 | 3.9215e-06 | 0 | 0
| SPS1 | CH | Space and water heat boiler capacity in Residential sector¦Space heating¦Wood | GWth/yr. | 0.6895 | 0.70789 | 0.7135 | 0.7135 | 0.47714 | 0.28093
| SPS1 | CH | Space and water heat boiler capacity in Residential sector¦Space heating¦Wood¦Wood boiler | GWth/yr. | 0.6895 | 0.70789 | 0.7135 | 0.7135 | 0.47714 | 0.28093
| SPS1 | CH | Space and water heat boiler capacity in Residential sector¦Space heating¦Pellets | GWth/yr. | 0.20453 | 0.24046 | 0.24047 | 0.25081 | 0.26767 | 0.27962
| SPS1 | CH | Space and water heat boiler capacity in Residential sector¦Space heating¦Pellets¦Pellets boiler | GWth/yr. | 0.20453 | 0.24046 | 0.24047 | 0.25081 | 0.26767 | 0.27962
| SPS1 | CH | Space and water heat boiler capacity in Residential sector¦Space heating¦Solar | GWth/yr. | 0.11405 | 0.1367 | 0.1367 | 0.14243 | 0.34958 | 0.34958
| SPS1 | CH | Space and water heat boiler capacity in Residential sector¦Space heating¦Solar¦Solar thermal | GWth/yr. | 0.11405 | 0.1367 | 0.1367 | 0.14243 | 0.34958 | 0.34958
| SPS1 | CH | Space and water heat boiler capacity in Residential sector¦Space heating¦Hydrogen | GWth/yr. | 0 | 0 | 0 | 0 | 0 | 0
| SPS1 | CH | Space and water heat boiler capacity in Residential sector¦Space heating¦Hydrogen¦Hydrogen boiler | GWth/yr. | 0 | 0 | 0 | 0 | 0 | 0
| SPS1 | CH | Space and water heat boiler capacity in Residential sector¦Water heating | GWth/yr. | 1.861 | 1.9735 | 2.0439 | 2.1588 | 1.9725 | 1.9675
| SPS1 | CH | Space and water heat boiler capacity in Residential sector¦Water heating¦Electricty | GWth/yr. | 0.65092 | 0.7179 | 1.1408 | 1.3371 | 1.244 | 1.4117
| SPS1 | CH | Space and water heat boiler capacity in Residential sector¦Water heating¦Electricty¦Electric boiler | GWth/yr. | 0.43757 | 0.47178 | 0.47178 | 0.47178 | 0.081951 | 0.041444
| SPS1 | CH | Space and water heat boiler capacity in Residential sector¦Water heating¦Electricty¦Heat pump electric | GWth/yr. | 0.21335 | 0.24612 | 0.66899 | 0.86533 | 1.1621 | 1.3703
| SPS1 | CH | Space and water heat boiler capacity in Residential sector¦Water heating¦Oil | GWth/yr. | 0.47738 | 0.47738 | 0.12749 | 8.1438e-06 | 1.3953e-06 | 2.7199e-07
| SPS1 | CH | Space and water heat boiler capacity in Residential sector¦Water heating¦Oil¦Light fuel oil boiler | GWth/yr. | 0.47738 | 0.47738 | 0.12749 | 8.1438e-06 | 1.3953e-06 | 2.7199e-07
| SPS1 | CH | Space and water heat boiler capacity in Residential sector¦Water heating¦Gas | GWth/yr. | 0.4361 | 0.4361 | 0.43611 | 0.43611 | 0.25662 | 0.089181
| SPS1 | CH | Space and water heat boiler capacity in Residential sector¦Water heating¦Gas¦Gas boiler | GWth/yr. | 0.4361 | 0.4361 | 0.4361 | 0.4361 | 0.25662 | 0.030916
| SPS1 | CH | Space and water heat boiler capacity in Residential sector¦Water heating¦Gas¦Heat pump gas | GWth/yr. | 4.7729e-11 | 4.7729e-11 | 5.6473e-06 | 6.2205e-06 | 7.8194e-06 | 0.058265
| SPS1 | CH | Space and water heat boiler capacity in Residential sector¦Water heating¦Coal | GWth/yr. | 0 | 0 | 0 | 0 | 0 | 0
| SPS1 | CH | Space and water heat boiler capacity in Residential sector¦Water heating¦Coal¦Coal boiler | GWth/yr. | 0 | 0 | 0 | 0 | 0 | 0
| SPS1 | CH | Space and water heat boiler capacity in Residential sector¦Water heating¦Wood | GWth/yr. | 0.035322 | 0.040433 | 0.037854 | 0.037854 | 0.017188 | 0.011465
| SPS1 | CH | Space and water heat boiler capacity in Residential sector¦Water heating¦Wood¦Wood boiler | GWth/yr. | 0.035322 | 0.040433 | 0.037854 | 0.037854 | 0.017188 | 0.011465
| SPS1 | CH | Space and water heat boiler capacity in Residential sector¦Water heating¦Pellets | GWth/yr. | 0.011241 | 0.013191 | 0.01319 | 0.01319 | 0.0097185 | 0.010186
| SPS1 | CH | Space and water heat boiler capacity in Residential sector¦Water heating¦Pellets¦Pellets boiler | GWth/yr. | 0.011241 | 0.013191 | 0.01319 | 0.01319 | 0.0097185 | 0.010186
| SPS1 | CH | Space and water heat boiler capacity in Residential sector¦Water heating¦Solar | GWth/yr. | 0.25001 | 0.28853 | 0.28853 | 0.33452 | 0.44492 | 0.44492
| SPS1 | CH | Space and water heat boiler capacity in Residential sector¦Water heating¦Solar¦Solar thermal | GWth/yr. | 0.25001 | 0.28853 | 0.28853 | 0.33452 | 0.44492 | 0.44492
| SPS1 | CH | Space and water heat boiler capacity in Residential sector¦Water heating¦Hydrogen | GWth/yr. | 0 | 0 | 0 | 0 | 0 | 0
| SPS1 | CH | Space and water heat boiler capacity in Residential sector¦Water heating¦Hydrogen¦Hydrogen boiler | GWth/yr. | 0 | 0 | 0 | 0 | 0 | 0
| SPS1 | CH | Process and space heating capacity in industry sectors | GWth/yr. | 3.6001 | 3.6719 | 3.6187 | 3.587 | 3.5117 | 3.4977
| SPS1 | CH | Process and space heating capacity in industry sectors¦Electricity | GWth/yr. | 0.61671 | 0.80084 | 0.86405 | 1.0479 | 1.1984 | 1.5797
| SPS1 | CH | Process and space heating capacity in industry sectors¦Electricity¦Electric boiler | GWth/yr. | 0.55645 | 0.72466 | 0.77307 | 0.83682 | 0.91726 | 1.2228
| SPS1 | CH | Process and space heating capacity in industry sectors¦Electricity¦Heat pump electric | GWth/yr. | 0.060263 | 0.076182 | 0.090985 | 0.21107 | 0.28116 | 0.35688
| SPS1 | CH | Process and space heating capacity in industry sectors¦Oil | GWth/yr. | 0.47705 | 0.4661 | 0.37634 | 0.37633 | 0.18158 | 0.01442
| SPS1 | CH | Process and space heating capacity in industry sectors¦Oil¦Light fuel boiler | GWth/yr. | 0.37634 | 0.37634 | 0.37634 | 0.37633 | 0.18158 | 0.01442
| SPS1 | CH | Process and space heating capacity in industry sectors¦Oil¦Heavy fuel boiler | GWth/yr. | 0.10072 | 0.089769 | 5.6786e-06 | 1.2488e-06 | 2.5883e-06 | 5.2269e-08
| SPS1 | CH | Process and space heating capacity in industry sectors¦Gas | GWth/yr. | 1.5566 | 1.5567 | 1.6568 | 1.2871 | 0.73698 | 0.13622
| SPS1 | CH | Process and space heating capacity in industry sectors¦Gas¦Gas boiler | GWth/yr. | 1.5566 | 1.5566 | 1.6566 | 1.2869 | 0.73696 | 0.13621
| SPS1 | CH | Process and space heating capacity in industry sectors¦Gas¦Heat pump gas | GWth/yr. | 0 | 0.00016436 | 0.0001733 | 0.00017341 | 1.6464e-05 | 1.0756e-05
| SPS1 | CH | Process and space heating capacity in industry sectors¦Gas¦Biogas boiler | GWth/yr. | 0.017014 | 0.03456 | 0.15725 | 0.18501 | 0.24717 | 0.23509
| SPS1 | CH | Process and space heating capacity in industry sectors¦Coal | GWth/yr. | 0.26172 | 0.12678 | 2.8871e-05 | 1.0799e-06 | 2.0101e-06 | -8.173e-09
| SPS1 | CH | Process and space heating capacity in industry sectors¦Coal¦Coal boiler | GWth/yr. | 0.26172 | 0.12678 | 2.8871e-05 | 1.0799e-06 | 2.0101e-06 | -8.173e-09
| SPS1 | CH | Process and space heating capacity in industry sectors¦Wood | GWth/yr. | 0.28883 | 0.34083 | 0.34084 | 0.52882 | 0.49866 | 0.39222
| SPS1 | CH | Process and space heating capacity in industry sectors¦Wood¦Wood boiler | GWth/yr. | 0.28883 | 0.34083 | 0.34084 | 0.52882 | 0.49866 | 0.39222
| SPS1 | CH | Process and space heating capacity in industry sectors¦Pellets | GWth/yr. | 0.029861 | 0.035991 | 0.035992 | 0.040467 | 0.043019 | 0.045758
| SPS1 | CH | Process and space heating capacity in industry sectors¦Pellets¦Pellet boiler | GWth/yr. | 0.029861 | 0.035991 | 0.035992 | 0.040467 | 0.043019 | 0.045758
| SPS1 | CH | Process and space heating capacity in industry sectors¦Wastes | GWth/yr. | 0.35955 | 0.33222 | 0.33221 | 0.29405 | 0.16932 | 6.8837e-07
| SPS1 | CH | Process and space heating capacity in industry sectors¦Wastes¦Wastes boiler | GWth/yr. | 0.35955 | 0.33222 | 0.33221 | 0.29405 | 0.16932 | 6.8837e-07
| SPS1 | CH | Process and space heating capacity in industry sectors¦Solar | GWth/yr. | 0.0098215 | 0.012415 | 0.012415 | 0.012415 | 0.012445 | 0.012445
| SPS1 | CH | Process and space heating capacity in industry sectors¦Solar¦Solar thermal | GWth/yr. | 0.0098215 | 0.012415 | 0.012415 | 0.012415 | 0.012445 | 0.012445
| SPS1 | CH | Process and space heating capacity in industry sectors¦Hydrogen | GWth/yr. | 0 | 0 | 0 | 3.1614e-06 | 0.67127 | 1.317
| SPS1 | CH | Process and space heating capacity in industry sectors¦Hydrogen¦Hydrogen boiler | GWth/yr. | 0 | 0 | 0 | 3.1614e-06 | 0.67127 | 1.317
| SPS1 | CH | Space water and process heat boiler capacity in Services sectors | GWth/yr. | 6.1445 | 5.9149 | 5.901 | 5.9107 | 4.2411 | 3.3108
| SPS1 | CH | Space water and process heat boiler capacity in Services sectors¦Electricity | GWth/yr. | 0.61561 | 0.53183 | 0.59921 | 0.59921 | 0.59344 | 1.055
| SPS1 | CH | Space water and process heat boiler capacity in Services sectors¦Electricity¦Electric boiler | GWth/yr. | 0.18499 | 0.10121 | 0.1686 | 0.1686 | 0.12337 | 0.06319
| SPS1 | CH | Space water and process heat boiler capacity in Services sectors¦Electricity¦Heat pump electric | GWth/yr. | 0.43062 | 0.43062 | 0.43062 | 0.43062 | 0.47007 | 0.99182
| SPS1 | CH | Space water and process heat boiler capacity in Services sectors¦Oil | GWth/yr. | 1.9286 | 1.705 | 1.705 | 1.705 | 0.376 | 0.090646
| SPS1 | CH | Space water and process heat boiler capacity in Services sectors¦Oil¦Light fuel boiler | GWth/yr. | 1.9286 | 1.705 | 1.705 | 1.705 | 0.376 | 0.090646
| SPS1 | CH | Space water and process heat boiler capacity in Services sectors¦Gas | GWth/yr. | 2.88 | 2.8494 | 2.8494 | 2.8494 | 2.1264 | 0.56907
| SPS1 | CH | Space water and process heat boiler capacity in Services sectors¦Gas¦Gas boiler | GWth/yr. | 2.7747 | 2.7431 | 2.7431 | 2.7431 | 2.0088 | 0.29661
| SPS1 | CH | Space water and process heat boiler capacity in Services sectors¦Gas¦Heat pump gas | GWth/yr. | 1.2019e-08 | 7.6999e-07 | 5.3169e-06 | 5.3398e-06 | 4.074e-05 | 0.14065
| SPS1 | CH | Space water and process heat boiler capacity in Services sectors¦Gas¦Biogas boiler | GWth/yr. | 0.10535 | 0.10629 | 0.10629 | 0.10629 | 0.11756 | 0.13181
| SPS1 | CH | Space water and process heat boiler capacity in Services sectors¦Wood | GWth/yr. | 0.47855 | 0.55553 | 0.47418 | 0.47418 | 0.16645 | 0.62366
| SPS1 | CH | Space water and process heat boiler capacity in Services sectors¦Wood¦Wood boiler | GWth/yr. | 0.47855 | 0.55553 | 0.47418 | 0.47418 | 0.16645 | 0.62366
| SPS1 | CH | Space water and process heat boiler capacity in Services sectors¦Pellets | GWth/yr. | 0.15067 | 0.17335 | 0.17335 | 0.18116 | 0.17882 | 0.15946
| SPS1 | CH | Space water and process heat boiler capacity in Services sectors¦Pellets¦Pellet boiler | GWth/yr. | 0.15067 | 0.17335 | 0.17335 | 0.18116 | 0.17882 | 0.15946
| SPS1 | CH | Space water and process heat boiler capacity in Services sectors¦Solar | GWth/yr. | 0.091058 | 0.09982 | 0.099822 | 0.10177 | 0.80003 | 0.81299
| SPS1 | CH | Space water and process heat boiler capacity in Services sectors¦Solar¦Solar thermal | GWth/yr. | 0.091058 | 0.09982 | 0.099822 | 0.10177 | 0.80003 | 0.81299
| SPS1 | CH | Space water and process heat boiler capacity in Services sectors¦Hydrogen | GWth/yr. | 0 | 0 | 0 | 1.3539e-06 | 2.2787e-06 | 5.321e-06
| SPS1 | CH | Space water and process heat boiler capacity in Services sectors¦Hydrogen¦Hydrogen boiler | GWth/yr. | 0 | 0 | 0 | 1.3539e-06 | 2.2787e-06 | 5.321e-06
| SPS1 | CH | Cars stock | Million | 4.4461 | 4.7444 | 4.9113 | 5.2281 | 5.5824 | 5.8468
| SPS1 | CH | Cars stock¦Electricity¦Existing battery electric cars | Million | 0.04204 | 0.036435 | 0.028027 | 0.014013 | 0 | 0
| SPS1 | CH | Cars stock¦Electricity¦New battery electric cars (<60kW) | Million | 0.022389 | 0.05576 | 0.14738 | 0.26286 | 0.3553 | 0.37115
| SPS1 | CH | Cars stock¦Electricity¦New battery electric cars (60-100 kW) | Million | 0.080033 | 0.081848 | 0.11933 | 0.64614 | 1.92 | 1.9042
| SPS1 | CH | Cars stock¦Electricity¦New battery electric cars (100-140 kW) | Million | 0.038123 | 0.039059 | 0.036608 | 0.028538 | 0.03323 | 0.35661
| SPS1 | CH | Cars stock¦Electricity¦New battery electric cars (>140 kW) | Million | 0.10133 | 0.18869 | 0.21623 | 0.93782 | 1.9493 | 2.0853
| SPS1 | CH | Cars stock¦Electricity¦New plug-in hybrid gasoline (<60 kW) | Million | 7.6915e-06 | 9.1721e-06 | 1.0555e-05 | 1.0643e-05 | 5.6636e-06 | 4.3474e-06
| SPS1 | CH | Cars stock¦Electricity¦New plug-in hybrid gasoline (60-100 kW) | Million | 0.0027595 | 0.005344 | 0.0050729 | 0.0042147 | 1.6798e-05 | 1.469e-05
| SPS1 | CH | Cars stock¦Electricity¦New plug-in hybrid gasoline (100-140 kW) | Million | 0.0027842 | 0.055616 | 0.067601 | 0.34879 | 0.72664 | 0.65981
| SPS1 | CH | Cars stock¦Electricity¦New plug-in hybrid gasoline (>140 kW) | Million | 0.0031707 | 0.010585 | 0.0099468 | 0.0079205 | 2.3598e-05 | 1.8991e-05
| SPS1 | CH | Cars stock¦Electricity¦New plug-in hybrid diesel (<60 kW) | Million | 1.52e-06 | 2.9931e-06 | 4.7038e-06 | 6.1587e-06 | 5.7704e-06 | 4.3324e-06
| SPS1 | CH | Cars stock¦Electricity¦New plug-in hybrid diesel (60-100 kW) | Million | 2.5773e-07 | 1.6596e-06 | 6.3864e-06 | 2.9358e-05 | 2.2048e-05 | 1.3949e-05
| SPS1 | CH | Cars stock¦Electricity¦New plug-in hybrid diesel (100-140 kW) | Million | 4.0699e-06 | 7.9106e-06 | 0.054972 | 0.25035 | 0.52193 | 0.46566
| SPS1 | CH | Cars stock¦Electricity¦New plug-in hybrid diesel (>140 kW) | Million | 0.00025915 | 0.00068432 | 0.0006628 | 0.00063005 | 6.1865e-05 | 1.7203e-05
| SPS1 | CH | Cars stock¦Hydrogen¦New fuel cell cars (<60 kW) | Million | 0 | 1.8503e-07 | 4.4449e-07 | 6.5604e-07 | 8.3259e-05 | 2.9878e-05
| SPS1 | CH | Cars stock¦Hydrogen¦New fuel cell cars (60-100 kW) | Million | 6.2929e-06 | 6.4391e-06 | 6.6024e-06 | 5.7494e-06 | 1.5471e-06 | 9.6847e-07
| SPS1 | CH | Cars stock¦Hydrogen¦New fuel cell cars (100-140 kW) | Million | 5.363e-05 | 0.00010814 | 0.00010307 | 8.6361e-05 | 1.0609e-06 | 7.8849e-07
| SPS1 | CH | Cars stock¦Hydrogen¦New fuel cell cars (>140 kW) | Million | 0 | 1.3625e-07 | 3.031e-07 | 4.2766e-07 | 7.9247e-06 | 0.0012218
| SPS1 | CH | Cars stock¦Motor Gasoline¦Total¦Conventional gasoline hybrid existing | Million | 0.065842 | 0.057063 | 0.043895 | 0.021947 | 0 | 0
| SPS1 | CH | Cars stock¦Motor Gasoline¦Total¦New conventional gasoline hybrid (<60 kW) | Million | 0.0045166 | 0.0054092 | 0.0053067 | 0.008865 | 0.0036209 | 0.00053937
| SPS1 | CH | Cars stock¦Motor Gasoline¦Total¦New conventional gasoline hybrid (60-100 kW) | Million | 0.014852 | 0.030391 | 0.13658 | 0.11826 | 0.0091009 | 1.8029e-06
| SPS1 | CH | Cars stock¦Motor Gasoline¦Total¦New conventional gasoline hybrid (100-140 kW) | Million | 0.013011 | 0.27179 | 0.25657 | 0.20668 | 2.9698e-06 | 8.3577e-07
| SPS1 | CH | Cars stock¦Motor Gasoline¦Total¦New conventional gasoline hybrid (>140 kW) | Million | 0.0080156 | 0.046114 | 0.043688 | 0.035595 | 6.0975e-06 | 1.7486e-06
| SPS1 | CH | Cars stock¦Motor Gasoline¦Total¦Conventional gasoline ICE existing | Million | 2.4943 | 2.1618 | 1.6629 | 0.83144 | 0 | 0
| SPS1 | CH | Cars stock¦Motor Gasoline¦Total¦New conventional gasoline ICE (<60 kW) | Million | 0.013054 | 0.016269 | 0.015811 | 0.011948 | 4.1808e-06 | 3.9098e-07
| SPS1 | CH | Cars stock¦Motor Gasoline¦Total¦New conventional gasoline ICE (60-100 kW) | Million | 0.075831 | 0.10177 | 0.09848 | 0.081547 | 6.4288e-06 | 2.7299e-07
| SPS1 | CH | Cars stock¦Motor Gasoline¦Total¦New conventional gasoline ICE (100-140 kW) | Million | 0.049451 | 0.071093 | 0.17474 | 0.15202 | 0.0090352 | 2.4615e-07
| SPS1 | CH | Cars stock¦Motor Gasoline¦Total¦New conventional gasoline ICE (>140 kW) | Million | 0.023594 | 0.045784 | 0.41055 | 0.35711 | 0.031147 | 6.2689e-07
| SPS1 | CH | Cars stock¦Motor Gasoline¦Total¦New mild hybrid gasoline (<60 kW) | Million | 0 | 5.7793e-07 | 2.4928e-06 | 6.8327e-06 | 4.022e-06 | 7.8248e-07
| SPS1 | CH | Cars stock¦Motor Gasoline¦Total¦New mild hybrid gasoline (60-100 kW) | Million | 0 | 3.5959e-07 | 1.673e-06 | 3.0188e-06 | 2.0277e-06 | 4.993e-07
| SPS1 | CH | Cars stock¦Motor Gasoline¦Total¦New mild hybrid gasoline (100-140 kW) | Million | 0 | 4.0173e-07 | 1.4713e-06 | 2.1845e-06 | 1.6369e-06 | 4.6121e-07
| SPS1 | CH | Cars stock¦Motor Gasoline¦Total¦New mild hybrid gasoline (>140 kW) | Million | 0 | 7.1947e-07 | 2.4619e-06 | 5.0116e-06 | 4.1884e-06 | 1.1829e-06
| SPS1 | CH | Cars stock¦Motor Diesel¦Total¦Conventional diesel hybrid existing | Million | 0 | 0 | 0 | 0 | 0 | 0
| SPS1 | CH | Cars stock¦Motor Diesel¦Total¦New conventional diesel hybrid (<60 kW) | Million | 1.6e-06 | 3.7551e-06 | 8.645e-06 | 1.5463e-05 | 0.001284 | 0.00037573
| SPS1 | CH | Cars stock¦Motor Diesel¦Total¦New conventional diesel hybrid (60-100 kW) | Million | 0.00025986 | 0.18164 | 0.30934 | 0.2589 | 0.01169 | 1.7604e-06
| SPS1 | CH | Cars stock¦Motor Diesel¦Total¦New conventional diesel hybrid (100-140 kW) | Million | 0.0018565 | 0.0036767 | 0.0035023 | 0.0027815 | 2.7375e-06 | 7.9284e-07
| SPS1 | CH | Cars stock¦Motor Diesel¦Total¦New conventional diesel hybrid (>140 kW) | Million | 0.003773 | 0.008789 | 0.0083814 | 0.0070248 | 2.8716e-06 | 8.8274e-07
| SPS1 | CH | Cars stock¦Motor Diesel¦Total¦Conventional diesel ICE existing | Million | 1.0596 | 0.91828 | 0.70637 | 0.35319 | 0 | 0
| SPS1 | CH | Cars stock¦Motor Diesel¦Total¦New conventional diesel ICE (<60 kW) | Million | 0.00044479 | 0.00047365 | 0.00047177 | 0.00033409 | 1.3221e-06 | 2.2967e-07
| SPS1 | CH | Cars stock¦Motor Diesel¦Total¦New conventional diesel ICE (60-100 kW) | Million | 0.06457 | 0.068505 | 0.067886 | 0.051463 | 8.5715e-07 | 1.4811e-07
| SPS1 | CH | Cars stock¦Motor Diesel¦Total¦New conventional diesel ICE (100-140 kW) | Million | 0.18324 | 0.195 | 0.19296 | 0.14992 | 6.8856e-07 | 1.2825e-07
| SPS1 | CH | Cars stock¦Motor Diesel¦Total¦New conventional diesel ICE (>140 kW) | Million | 0.071263 | 0.079338 | 0.078202 | 0.061051 | 5.2033e-07 | 1.0087e-07
| SPS1 | CH | Cars stock¦Motor Diesel¦Total¦New mild hybrid diesel (<60 kW) | Million | 0 | 5.0399e-07 | 2.1711e-06 | 6.1956e-06 | 3.9319e-06 | 8.3101e-07
| SPS1 | CH | Cars stock¦Motor Diesel¦Total¦New mild hybrid diesel (60-100 kW) | Million | 0 | 3.0556e-07 | 1.4579e-06 | 2.742e-06 | 1.8828e-06 | 4.7026e-07
| SPS1 | CH | Cars stock¦Motor Diesel¦Total¦New mild hybrid diesel (100-140 kW) | Million | 0 | 3.1955e-07 | 1.2671e-06 | 1.9527e-06 | 1.4831e-06 | 4.1956e-07
| SPS1 | CH | Cars stock¦Motor Diesel¦Total¦New mild hybrid diesel (>140 kW) | Million | 0 | 2.8541e-07 | 8.054e-07 | 1.22e-06 | 1.0504e-06 | 3.19e-07
| SPS1 | CH | Cars stock¦Gas¦Conventional gas ICE existing | Million | 0 | 0 | 0 | 0 | 0 | 0
| SPS1 | CH | Cars stock¦Gas¦New conventionalgas ICE (<60 kW) | Million | 0.00025629 | 0.00025923 | 0.00025888 | 0.00019079 | 1.142e-06 | 2.233e-07
| SPS1 | CH | Cars stock¦Gas¦New conventional gas ICE (60-100 kW) | Million | 0.0026902 | 0.0028471 | 0.0028089 | 0.0023245 | 1.2552e-06 | 2.2638e-07
| SPS1 | CH | Cars stock¦Gas¦New conventional gas ICE (100-140 kW) | Million | 0.00015112 | 0.00016801 | 0.0030728 | 0.0026897 | 0.00024933 | 7.1078e-07
| SPS1 | CH | Cars stock¦Gas¦New conventional gas ICE (>140 kW) | Million | 0.0026074 | 0.0037822 | 0.0035663 | 0.01131 | 0.0095118 | 0.0017784
| SPS1 | CH | Urban buses stock | Thousand | 5.7017 | 5.7033 | 5.8286 | 6.4146 | 6.9794 | 7.466
| SPS1 | CH | Urban buses stock¦Electricity¦Existing electric urban buses | Thousand | 0.03779 | 0.030232 | 0.018895 | 0 | 0 | 0
| SPS1 | CH | Urban buses stock¦Electricity¦New electric urban buses (Mini) | Thousand | 3.0239e-05 | 0.011918 | 0.032716 | 0.52416 | 0.86126 | 2.3802
| SPS1 | CH | Urban buses stock¦Electricity¦New electric urban buses (Midi) | Thousand | 0.0033165 | 0.0032371 | 0.0033045 | 0.00065503 | 0.73852 | 0.87009
| SPS1 | CH | Urban buses stock¦Electricity¦New electric urban buses (Maxi) | Thousand | 0.014494 | 0.010402 | 0.00088862 | 0.00037684 | 1.6525 | 3.7894
| SPS1 | CH | Urban buses stock¦Electricity¦New electric urban buses (Mega) | Thousand | 0.00017722 | 1.9693e-06 | 2.0204e-06 | 3.8207e-07 | 1.769e-05 | 1.7923e-06
| SPS1 | CH | Urban buses stock¦Hydrogen¦New fuel cell urban buses (Mini) | Thousand | 0 | 0 | 0 | 2.6845e-05 | 9.2544e-05 | 0.0023028
| SPS1 | CH | Urban buses stock¦Hydrogen¦New fuel cell urban buses (Midi) | Thousand | 0 | 0 | 0 | 0 | 5.6306e-05 | 6.4138e-05
| SPS1 | CH | Urban buses stock¦Hydrogen¦New fuel cell urban buses (Maxi) | Thousand | 0 | 0 | 0 | 0 | 6.9283e-05 | 5.8263e-05
| SPS1 | CH | Urban buses stock¦Hydrogen¦New fuel cell urban buses (Mega) | Thousand | 0 | 0 | 0 | 0 | 0 | 0
| SPS1 | CH | Urban buses stock¦Motor Diesel¦Total¦New conventional hybrid diesel urban buses (Mini) | Thousand | 0 | 0.00035745 | 0.00042868 | 0.0003698 | 0.156 | 0.40981
| SPS1 | CH | Urban buses stock¦Motor Diesel¦Total¦New conventional hybrid diesel urban buses (Midi) | Thousand | 0 | 3.9437e-05 | 7.3999e-05 | 0.00019561 | 0.00017198 | 6.1619e-05
| SPS1 | CH | Urban buses stock¦Motor Diesel¦Total¦New conventional hybrid diesel urban buses (Maxi) | Thousand | 0 | 3.1305e-05 | 4.7006e-05 | 0.00014361 | 0.17591 | 0.00020144
| SPS1 | CH | Urban buses stock¦Motor Diesel¦Total¦New conventional hybrid diesel urban buses (Mega) | Thousand | 0 | 0 | 0 | 0 | 0 | 0
| SPS1 | CH | Urban buses stock¦Motor Diesel¦Total¦Existing ICE diesel urban buses | Thousand | 4.5678 | 3.6543 | 2.2839 | 0 | 0 | 0
| SPS1 | CH | Urban buses stock¦Motor Diesel¦Total¦New conventional ICE diesel urban buses (Mini) | Thousand | 0.00070464 | 0.65207 | 0.95083 | 1.8746 | 1.5927 | 8.445e-05
| SPS1 | CH | Urban buses stock¦Motor Diesel¦Total¦New conventional ICE diesel urban buses (Midi) | Thousand | 0.18462 | 0.23647 | 0.42447 | 0.7467 | 0.074664 | 2.0808e-05
| SPS1 | CH | Urban buses stock¦Motor Diesel¦Total¦New conventional ICE diesel urban buses (Maxi) | Thousand | 0.80681 | 1.0373 | 1.7478 | 3.1455 | 1.4242 | 1.0042e-05
| SPS1 | CH | Urban buses stock¦Motor Diesel¦Total¦New conventional ICE diesel urban buses (Mega) | Thousand | 0.002353 | 4.9573e-07 | 1.0612e-06 | 3.293e-07 | 0 | 0
| SPS1 | CH | Urban buses stock¦Motor Gas¦Total¦Existing ICE Gas urban buses | Thousand | 0.083575 | 0.06686 | 0.041788 | 0 | 0 | 0
| SPS1 | CH | Urban buses stock¦Motor Gas¦Total¦New conventional ICE gas urban buses (Mini) | Thousand | 0 | 5.7777e-05 | 0.20186 | 0.00010677 | 0.00047239 | 0.00015401
| SPS1 | CH | Urban buses stock¦Motor Gas¦Total¦New conventional ICE gas urban buses (Midi) | Thousand | 0 | 3.0383e-05 | 0.00010573 | 0.00015802 | 0.00014154 | 3.4268e-05
| SPS1 | CH | Urban buses stock¦Motor Gas¦Total¦New conventional ICE gas urban buses (Maxi) | Thousand | 0 | 2.3813e-05 | 0.12146 | 0.12158 | 0.30262 | 0.013548
| SPS1 | CH | Urban buses stock¦Motor Gas¦Total¦New conventional ICE gas urban buses (Mega) | Thousand | 0 | 0 | 0 | 0 | 0 | 0
| SPS1 | CH | Coaches stock | Thousand | 2.8468 | 2.8607 | 2.886 | 2.9562 | 2.963 | 2.963
| SPS1 | CH | Coaches stock¦Electricity¦Existing electric Coaches | Thousand | 0 | 0 | 0 | 0 | 0 | 0
| SPS1 | CH | Coaches stock¦Electricity¦New electric Coaches (Mini) | Thousand | 0.0010041 | 0.0043869 | 0.0090383 | 0.13473 | 0.49141 | 1.4815
| SPS1 | CH | Coaches stock¦Electricity¦New electric Coaches (Midi) | Thousand | 0.0032031 | 0.0013212 | 0.0013708 | 0.00091701 | 0.8438 | 1.1938
| SPS1 | CH | Coaches stock¦Electricity¦New electric Coaches (Maxi) | Thousand | 0.0006851 | 0.00069562 | 0.0007087 | 0.00040464 | 0.0043578 | 0.033011
| SPS1 | CH | Coaches stock¦Electricity¦New electric Coaches (Mega) | Thousand | 0 | 0 | 0 | 0 | 1.0861e-05 | 1.9059e-06
| SPS1 | CH | Coaches stock¦Hydrogen¦New fuel cell Coaches (Mini) | Thousand | 0 | 0 | 0 | 0.14837 | 0.0012041 | 0.00098525
| SPS1 | CH | Coaches stock¦Hydrogen¦New fuel cell Coaches (Midi) | Thousand | 0 | 0 | 0 | 7.9689e-05 | 0.14749 | 0.026031
| SPS1 | CH | Coaches stock¦Hydrogen¦New fuel cell Coaches (Maxi) | Thousand | 0 | 0 | 0 | 3.1202e-05 | 0.10028 | 0.22195
| SPS1 | CH | Coaches stock¦Hydrogen¦New fuel cell Coaches (Mega) | Thousand | 0 | 0 | 0 | 0 | 0 | 0
| SPS1 | CH | Coaches stock¦Motor Diesel¦Total¦New conventional hybrid diesel Coaches (Mini) | Thousand | 0 | 0.00015008 | 0.0002221 | 0.0013936 | 0.00037257 | 5.212e-05
| SPS1 | CH | Coaches stock¦Motor Diesel¦Total¦New conventional hybrid diesel Coaches (Midi) | Thousand | 0 | 2.0815e-05 | 5.7704e-05 | 0.019938 | 0.0036681 | 3.0553e-05
| SPS1 | CH | Coaches stock¦Motor Diesel¦Total¦New conventional hybrid diesel Coaches (Maxi) | Thousand | 0 | 1.3462e-05 | 3.2452e-05 | 0.14102 | 0.00037953 | 1.5466e-05
| SPS1 | CH | Coaches stock¦Motor Diesel¦Total¦New conventional hybrid diesel Coaches (Mega) | Thousand | 0 | 0 | 0 | 0 | 0 | 0
| SPS1 | CH | Coaches stock¦Motor Diesel¦Total¦Existing ICE diesel Coaches | Thousand | 1.3033 | 1.0427 | 0.65166 | 0 | 0 | 0
| SPS1 | CH | Coaches stock¦Motor Diesel¦Total¦New conventional ICE diesel Coaches (Mini) | Thousand | 0.30581 | 0.85945 | 1.0595 | 1.1572 | 0.9103 | 1.8314e-05
| SPS1 | CH | Coaches stock¦Motor Diesel¦Total¦New conventional ICE diesel Coaches (Midi) | Thousand | 0.98784 | 0.76489 | 0.94521 | 1.2263 | 0.25522 | 1.5451e-05
| SPS1 | CH | Coaches stock¦Motor Diesel¦Total¦New conventional ICE diesel Coaches (Maxi) | Thousand | 0.205 | 0.16318 | 0.16346 | 0.069237 | 0.07162 | 8.9383e-06
| SPS1 | CH | Coaches stock¦Motor Diesel¦Total¦New conventional ICE diesel Coaches (Mega) | Thousand | 0.010222 | 1.1768e-06 | 1.7462e-06 | 3.4961e-07 | 0 | 0
| SPS1 | CH | Coaches stock¦Motor Gas¦Total¦Existing ICE Gas Coaches | Thousand | 0.029723 | 0.023778 | 0.014861 | 0 | 0 | 0
| SPS1 | CH | Coaches stock¦Motor Gas¦Total¦New conventional ICE gas Coaches (Mini) | Thousand | 0 | 6.0641e-05 | 0.00015972 | 0.00014655 | 0.041891 | 0.00027138
| SPS1 | CH | Coaches stock¦Motor Gas¦Total¦New conventional ICE gas Coaches (Midi) | Thousand | 0 | 2.2655e-05 | 0.00010674 | 0.00022638 | 0.0002297 | 7.1851e-05
| SPS1 | CH | Coaches stock¦Motor Gas¦Total¦New conventional ICE gas Coaches (Maxi) | Thousand | 0 | 1.427e-05 | 0.039624 | 0.056124 | 0.090811 | 0.0053261
| SPS1 | CH | Coaches stock¦Motor Gas¦Total¦New conventional ICE gas Coaches (Mega) | Thousand | 0 | 0 | 0 | 0 | 0 | 0
| SPS1 | CH | Light duty vehicles stock | Thousand | 388.1662 | 399.3973 | 407.0783 | 419.8747 | 467.9496 | 507.0187
| SPS1 | CH | Light duty vehicles stock¦Electricity¦Existing electric light duty vehicles | Thousand | 1.95 | 1.69 | 1.3 | 0.65 | 0 | 0
| SPS1 | CH | Light duty vehicles stock¦Electricity¦New electric light duty vehicles | Thousand | 0.68009 | 3.6041 | 11.1439 | 48.5438 | 193.2428 | 432.8597
| SPS1 | CH | Light duty vehicles stock¦Hydrogen¦New fuel cell electric light duty vehicles | Thousand | 0 | 0.00013174 | 0.00023172 | 0.00041869 | 0.0080297 | 0.11141
| SPS1 | CH | Light duty vehicles stock¦Motor Gasoline¦Total¦Existing gasoline light duty vehicles | Thousand | 45.952 | 39.8251 | 30.6347 | 15.3173 | 0 | 0
| SPS1 | CH | Light duty vehicles stock¦Motor Gasoline¦Total¦New gasoline light duty vehicles | Thousand | 1.7541 | 3.4426 | 15.1903 | 14.5 | 0.013519 | 0.0049419
| SPS1 | CH | Light duty vehicles stock¦Motor Diesel¦Total¦Existing ICE diesel light duty vehicles | Thousand | 228.993 | 198.4606 | 152.662 | 76.331 | 0 | 0
| SPS1 | CH | Light duty vehicles stock¦Motor Diesel¦Total¦New ICE diesel light duty vehicles | Thousand | 106.169 | 125.1564 | 148.7149 | 94.4027 | 0.0019553 | 0.00067493
| SPS1 | CH | Light duty vehicles stock¦Motor Diesel¦Total¦New hybrid diesel light duty vehicles | Thousand | 0 | 24.7011 | 44.8387 | 167.4036 | 271.6721 | 73.1139
| SPS1 | CH | Light duty vehicles stock¦Motor Gas¦Total¦New ICE Gas light duty vehicles | Thousand | 2.668 | 2.5173 | 2.5936 | 2.7259 | 3.0111 | 0.92801
| SPS1 | CH | Heavy duty vehicles stock | Thousand | 41.4697 | 42.4004 | 43.4958 | 45.3929 | 49.3487 | 53.3526
| SPS1 | CH | Heavy duty vehicles stock¦Electricity¦Existing electric heavy duty vehicles | Thousand | 0 | 0 | 0 | 0 | 0 | 0
| SPS1 | CH | Heavy duty vehicles stock¦Electricity¦New electric heavy duty vehicles | Thousand | 0.052 | 0.15106 | 0.42713 | 1.55 | 6.8879 | 25.8065
| SPS1 | CH | Heavy duty vehicles stock¦Hydrogen¦New fuel cell electric heavy duty vehicles | Thousand | 0.01 | 0.04 | 0.040012 | 0.1719 | 5.1122 | 14.8745
| SPS1 | CH | Heavy duty vehicles stock¦Motor Gasoline¦Total¦Existing gasoline heavy duty vehicles | Thousand | 0 | 0 | 0 | 0 | 0 | 0
| SPS1 | CH | Heavy duty vehicles stock¦Motor Gasoline¦Total¦New gasoline heavy duty vehicles | Thousand | 0 | 0 | 0 | 0 | 0 | 0
| SPS1 | CH | Heavy duty vehicles stock¦Motor Diesel¦Total¦Existing ICE diesel heavy duty vehicles | Thousand | 29.662 | 25.7071 | 19.7747 | 9.8873 | 0 | 0
| SPS1 | CH | Heavy duty vehicles stock¦Motor Diesel¦Total¦New ICE diesel heavy duty vehicles | Thousand | 11.6237 | 13.6228 | 10.6844 | 0.98011 | 5.3852e-05 | 1.9393e-05
| SPS1 | CH | Heavy duty vehicles stock¦Motor Diesel¦Total¦New hybrid diesel heavy duty vehicles | Thousand | 0 | 2.5982 | 12.0762 | 31.9397 | 35.1401 | 7.7648
| SPS1 | CH | Heavy duty vehicles stock¦Motor Gas¦Total¦New ICE Gas heavy duty vehicles | Thousand | 0.122 | 0.2813 | 0.49336 | 0.86391 | 2.2084 | 4.9067
| SPS1 | CH | Domestic hydrogen production capacity | GW-H2/yr. | 0.00017381 | 0.0009607 | 0.00096064 | 0.0072357 | 2.3995 | 7.3541
| SPS1 | CH | Domestic hydrogen production capacity¦Electricity | GW-H2/yr. | 0.00017381 | 0.0009607 | 0.00096064 | 0.0041903 | 2.1345 | 6.7261
| SPS1 | CH | Domestic hydrogen production capacity¦Electricity¦PEM electrolysis small-medium scale | GW-H2/yr. | 0.00017381 | 0.0009607 | 0.00096064 | 0.00096062 | 1.7681 | 4.5019
| SPS1 | CH | Domestic hydrogen production capacity¦Electricity¦PEM electrolysis large scale | GW-H2/yr. | 0 | 0 | 0 | 0.0032297 | 0.3663 | 2.2142
| SPS1 | CH | Domestic hydrogen production capacity¦Electricity¦SOEC electrolysis | GW-H2/yr. | 0 | 0 | 0 | 0 | 1.0136e-05 | 0.0099458
| SPS1 | CH | Domestic hydrogen production capacity¦Gas | GW-H2/yr. | 0 | 0 | 0 | 1.2776e-08 | 6.4218e-08 | 2.8778e-06
| SPS1 | CH | Domestic hydrogen production capacity¦Gas¦SMR-ATR Reforming | GW-H2/yr. | 0 | 0 | 0 | 1.2776e-08 | 5.1909e-08 | 1.5153e-06
| SPS1 | CH | Domestic hydrogen production capacity¦Gas¦SMR-ATR Reforming CCS | GW-H2/yr. | 0 | 0 | 0 | 0 | 1.231e-08 | 1.3625e-06
| SPS1 | CH | Domestic hydrogen production capacity¦Wood | GW-H2/yr. | 0 | 0 | 0 | 0.0030453 | 0.26503 | 0.62802
| SPS1 | CH | Domestic hydrogen production capacity¦Wood¦Gasification | GW-H2/yr. | 0 | 0 | 0 | 0.0030453 | 0.26503 | 1.9728e-06
| SPS1 | CH | Domestic hydrogen production capacity¦Wood¦Gasification CCS | GW-H2/yr. | 0 | 0 | 0 | 0 | 0 | 0.62802
| SPS1 | CH | Other fuel synthesis capacity | GW-output/yr.
| SPS1 | CH | Other fuel synthesis capacity¦Domestic biodiesel production¦Wood¦Fischer Tropsch | GW-output/yr. | 0.034242 | 0.034242 | 0.034242 | 1.341e-06 | 7.606e-07 | 6.5286e-07
| SPS1 | CH | Other fuel synthesis capacity¦Domestic biodiesel production¦Wood¦Fischer Tropsch CCS | GW-output/yr. | 0 | 0 | 0 | 0 | 5.9245e-07 | 0.22142
| SPS1 | CH | Other fuel synthesis capacity¦Domestic ethanol production¦Wood¦Ethanol reactor | GW-output/yr. | 0.034496 | 1.3653e-06 | 1.338e-06 | 7.8639e-07 | 5.8344e-07 | 7.3678e-07
| SPS1 | CH | Other fuel synthesis capacity¦Domestic ethanol production¦Wood¦Ethanol reactor with CCS | GW-output/yr. | 0 | 0 | 0 | 0 | 4.6884e-07 | 5.3504e-06
| SPS1 | CH | Other fuel synthesis capacity¦Domestic biogas production¦Manure¦Fermentation | GW-output/yr. | 0.049186 | 0.17874 | 0.17874 | 0.17874 | 0.17874 | 0.34965
| SPS1 | CH | Other fuel synthesis capacity¦Domestic biogas production¦Wastes¦Renewable¦Gasification | GW-output/yr. | 0.21267 | 0.21711 | 0.21711 | 0.24218 | 0.26596 | 0.37191
| SPS1 | CH | Other fuel synthesis capacity¦Domestic biogas production¦Wastes¦Renewable¦Gasification CCS | GW-output/yr. | 0 | 0 | 0 | 0 | 0 | 0
| SPS1 | CH | Other fuel synthesis capacity¦Domestic biogas production¦Wastes¦Renewable¦Hydrothermal gasification | GW-output/yr. | 0 | 0 | 0 | 0 | 5.5628e-07 | 6.0092e-07
| SPS1 | CH | Other fuel synthesis capacity¦Domestic biogas production¦Wastes¦Renewable¦Hydrothermal gasification CCS | GW-output/yr. | 0 | 0 | 0 | 0 | 2.1049e-07 | 2.1049e-07
| SPS1 | CH | Other fuel synthesis capacity¦Domestic biogas production¦Wood¦Gasification | GW-output/yr. | 1.6716e-08 | 8.2786e-07 | 8.4187e-07 | 8.4187e-07 | 8.4173e-07 | 1.618e-06
| SPS1 | CH | Other fuel synthesis capacity¦Domestic biogas production¦Wood¦Gasification CCS | GW-output/yr. | 0 | 0 | 0 | 0 | 5.8233e-07 | 1.0618e-06
| SPS1 | CH | Other fuel synthesis capacity¦Biomethane production from biogas upgrade | GW-output/yr. | 0.042271 | 0.13599 | 0.092841 | 0.09284 | 0.092011 | 0.29596
| SPS1 | CH | Other fuel synthesis capacity¦Domestic wood to pellet production¦Pellets | GW-output/yr. | 0.36228 | 0.41281 | 0.41281 | 0.41281 | 0.42726 | 0.40645
| SPS1 | CH | Other fuel synthesis capacity¦Domestic PtG and PtL production¦PtG¦PtG gas | GW-output/yr. | 0 | 0 | 0 | 1.0431e-08 | 5.403e-06 | 0.61289
| SPS1 | CH | Other fuel synthesis capacity¦Domestic PtG and PtL production¦PtL¦PtL Diesel | GW-output/yr. | 0 | 0 | 0 | 2.5706e-08 | 0.76152 | 2.3972
| SPS1 | CH | Other fuel synthesis capacity¦Domestic PtG and PtL production¦PtL¦PtL Gasoline | GW-output/yr. | 0 | 0 | 0 | 2.3493e-08 | 0.078998 | 0.22918

## check
| 2020 | 2022 | 2025 | 2030 | 2040 | 2050
Final energy consumption | 711.8832 | 703.7725 | 681.3813 | 635.7606 | 563.0055 | 520.4106
Industry | 142.2173 | 141.1018 | 142.4916 | 143.8938 | 142.0057 | 142.1823
Services | 140.1011 | 137.1022 | 139.1576 | 137.5683 | 122.796 | 103.7188
Residential | 217.1216 | 217.2303 | 213.6749 | 212.0941 | 185.3049 | 171.4423
Transport | 212.4432 | 208.3382 | 186.0573 | 142.2044 | 112.8988 | 103.0672
Fuel input to energy conversion and DAC | 510.5102 | 494.4505 | 446.9666 | 435.5923 | 456.5138 | 623.0532
Electricity and heat | 493.6614 | 474.7274 | 422.1019 | 410.6478 | 399.0112 | 490.8264
Biofuel production | 16.8446 | 19.6972 | 24.8393 | 24.8247 | 25.9073 | 54.5681
Hydrogen production | 0.0041727 | 0.025915 | 0.025421 | 0.11971 | 31.5953 | 77.6587
DAC | 0 | 0 | 0 | 0 | 1.0497e-06 | 3.3828e-06
Total Primary energy consumption | 958.8262 | 959.8837 | 868.0213 | 788.4279 | 661.2568 | 641.3942
Domestic production | 299.9835 | 292.293 | 332.1306 | 393.2529 | 474.6174 | 637.2468
Imports | 776.0127 | 703.4395 | 590.611 | 424.0206 | 202.6797 | 25.6669
Exports | 117.17 | 35.8488 | 54.7203 | 28.8456 | 16.0403 | 21.5196