## Variable_List
Variable | Description | Unit | Comment
Primary Production | Domestic primary production of resources | PJ/yr.
Imports | Imports of energy carriers | PJ/yr.
Exports | Exports of energy carriers | PJ/yr.
Electricity generation | Domestic electricity generation | PJ/yr.
Heat generation from CHPs and heat plants | Domestic heat production from CHPs (District heating CHPs or onsite CHPs) and heat plants | PJ/yr.
Fuel input for electricity generation | Fuel input allocated to domestic electricity generation only | PJ/yr.
Fuel input for heat generation from CHPs and heat plants | Fuel input allocated to domestic heat production from CHPs and heat plants only | PJ/yr.
Efficiency of power plants (electric) | Average annual efficiency of power plants and CHPs for electricity production only | % | The thermal efficiency of CHPs can be inferred from the Heat to Electricity production ratio, but it can also be provided; the average efficiency differs from the technical efficiency as it includes efficiency losses due to part load operation
Efficiency of heat plants (thermal) | Average annual efficiency of heat plants | % | It is the annual marketed efficiency including part load efficiency losses and differs from the full load nominal technical efficiency; for heat pumps refers to COP
Domestic biodiesel production | Domestic production of biodiesel | PJ/yr.
Heat from domestic biodiesel production | Heat produced as byproduct from biodiesel production and fed into the district heating network | PJ/yr.
Fuel input for domestic biodiesel production | Fuel input for the domestic production of biodiesel | PJ/yr.
Efficiency for domestic biodiesel production | Average annual efficiency for biodiesel and heat production | %
Domestic ethanol production | Domestic production of ethanol | PJ/yr.
Fuel input for domestic ethanol production | Fuel input for the domestic production of ethanol | PJ/yr.
Efficiency for domestic ethanol production | Average annual efficiency for domestic production of ethanol | %
Domestic biogas production | Domestic production of biogas and biogenic syngas | PJ/yr.
Electricity from domestic biogas production | Electriicty produced as byproduct from biogas production and fed into the grid | PJ/yr.
Heat from domestic biogas production | Heat produced as byproduct from biogas production and fed into the district heating network | PJ/yr.
Fuel input for domestic biogas production | Fuel input for domestic biogas production | PJ/yr.
Efficiency for domestic biogas production | Average annual efficiency for biogas production (accounting for byproduct production) | %
Domestic hydrogen production | Domestic hydrogen production | PJ/yr.
Fuel input for hydrogen production | Fuel input for deomstic hydrogen production | PJ/yr.
Efficiency for hydrogen production | Average annual efficiency for hydrogen production | % | Including losses due to part load operation
Biomethane production from biogas upgrade | Production of domestic biomethane from biogas | PJ/yr. | One technology only fuel output is biomethane
Fuel input for biogas upgrade to biomethane | Use of biogas for upgrade to biomethane | PJ/yr. | One technology only fuel input is biogas
Efficiency for biomethane production from biogas upgrade | Average annual efficiency of biogas to biomethane upgrade | PJ/yr. | One technology only fuel input is biogas, fuel output is biomethane
Domestic PtG and PtL production | Domestic production of power-to-gas and power-to-liquids | PJ/yr.
Fuel input for domestic PtG and PtL production | Fuel used for domestic PtG and PtL production (excl. CO2) | PJ/yr.
Efficiency for domestic PtG and PtL production | Average annual efficiency for PtG and PtL processes (excl. CO2 consumption) | %
CO2 input for domestic PtG and PtL production | CO2 input for domestic PtG and PtL production | Mt/yr. | The distinction of the source of CO2 (biogenic or fossil) is also provided and can be proportionally allocated to the technologies for PtG and PtL
Domestic wood to pellet production | Wood conversion to pellet domestic production output | PJ/yr. | One technology only , input is wood output is pellet
Fuel input for wood to pellet production | Wood conversion to pellet domestic production - input wood required | PJ/yr. | One technology only , input is wood output is pellet
Efficiency for wood to pellet production | Average annual efficiency of wood to pellet conversion | %
Fuel consumption in industry sectors | Fuel consumption in industry by fuel and technology | PJ/yr. | This unfortunately it will change when the new industrial sectors will be integrated into STEM
Process and space heating production in industry sectors | Energy service demand provided in the form of process and space heating in industry | PJ/yr. | This unfortunately it will change when the new industrial sectors will be integrated into STEM
Efficiency in industry sectors | Boilers efficiency and COP of heat pumps in the industrial sectors | % | This unfortunately it will change when the new industrial sectors will be integrated into STEM
Fuel consumption in Services sectors | Fuel consumption in services sectors by fuel and technology | PJ/yr.
Space water and process heat production in Services sectors | Production of energy service demand for space, water and process heat in Services sectors | PJ/yr.
Efficiency in Services sectors | Boilers efficiency and COP of heat pumps in the Services sectors | %
Fuel consumption in Residential sector | Fuel consumption for residential space and water heating (differentiated) by fuel and technology | PJ/yr.
Space and water heat production in Residential sector | Space and water heat production by technology in residential sectors | PJ/yr.
Efficiency in Residential sector | Average annual efficiency of residential boilers including part load lossess | %
Fuel consumption in cars | Fuel consumption in cars | PJ/yr. | The alternative fuels consumption is provided for totals but it can be proportionally allocated to cars
Cars mileage | Annual km driven by cars per car type and fuel | billion km/yr.
Cars efficiency | Average annual efficiency across all the stock of the same car type | km/MJ | Some extreme values are artefacts from the solution (very small numbers close to zero in consumption or mileage or both)
Fuel consumption in urban buses | Fuel consumption in urban buses (not trolleybuses) | PJ/yr.
Urban buses mileage | Annual km driven per urban bus type and fuel | billion km/yr. | Some extreme values are artefacts from the solution (very small numbers close to zero in consumption or mileage or both)
Urban buses efficiency | Average annual efficiency across all the stock of the same urban bus type | km/MJ
Fuel consumption in coaches | Fuel consumption in coaches | PJ/yr.
Coaches mileage | Annual km driven per coach type and fuel | billion km/yr. | Some extreme values are artefacts from the solution (very small numbers close to zero in consumption or mileage or both)
Coaches efficiency | Average annual efficiency across all the stock of the same coach type | km/MJ
Fuel consumption in trolleybuses | Fuel consumption in trolleybuses | PJ/yr.
Trolleybuses mileage | Annual km driven by trolleybus type and fuel | billion km/yr.
Trolleybuses efficiency | Average annual efficiency across all the stock of the same trolleybus type | km/MJ
Fuel consumption in trams | Fuel consumption in trams | PJ/yr.
Trams mileage | Annual km driven by trams and fuel | billion km/yr.
Trams efficiency | Average annual efficiency across all the stock of the same tram type | km/MJ
Fuel consumption in motorised two wheelers | Fuel consumption in two wheelers by fuel and size | PJ/yr.
Motorised two wheelers mileage | Annual km driven by type and fuel | billion km/yr.
Motorised two wheelers efficiency | Average annual efficiency across all the stock of the same two wheelers type | km/MJ
Fuel consumption in light duty vehicles | Fuel consumption in light duty vehicles by fuel and size | PJ/yr.
Light duty vehicles mileage | Annual km driven by type and fuel | billion km/yr.
Light duty vehicles efficiency | Average annual efficiency across all the stock of the same light duty vehicles type | km/MJ
Fuel consumption in heavy duty vehicles | Fuel consumption in heavy duty vehicles by fuel and size | PJ/yr.
Heavy duty vehicles mileage | Annual km driven by type and fuel | billion km/yr.
Heavy duty vehicles efficiency | Average annual efficiency across all the stock of the same heavy duty vehicles type | km/MJ
Fuel consumption in other transport | Fuel consumption in other transport | PJ/yr.
Other transport mileage | Annual km driven in other transprot | billion km/yr. or PJ/yr.
Other transport efficiency | Average annual efficiency across all the stock of the same other transport type | km/MJ or %
Direct CO2 emissions from fuel combustion and industrial processes | Direct CO2 emissions from fuel combustion and industrial processes | Mt/yr.
CO2 storage and utilisation | Quantities of CO2 domestically stored or utilised, or exported | Mt/yr.
Direct air capture | Consumption for DAC (electricity, heat) and CO2 captured from DAC | PJ/yr.
Primary Energy Consumption | Total domestic energy consumption (= production + imports - exports) | PJ/yr.

## SPS1
Model | Scenario | Region | Variable | Unit | 2020 | 2022 | 2025 | 2030 | 2040 | 2050
STEM | SPS1 | CH | Primary Production | PJ/yr. | 299.3449 | 295.5844 | 315.8268 | 357.2128 | 410.4978 | 538.9645
STEM | SPS1 | CH | Primary Production¦Wood | PJ/yr. | 44.77 | 47.2609 | 47.2609 | 47.4147 | 47.4147 | 63.7557
STEM | SPS1 | CH | Primary Production¦Wood¦Waste wood | PJ/yr. | 10.1823 | 11.153 | 12.6089 | 15.0354 | 17.4619 | 17.4619
STEM | SPS1 | CH | Primary Production¦Wood¦Wood residues | PJ/yr. | 7.4592 | 8.003 | 8.8188 | 10.1783 | 10.2308 | 7.6166
STEM | SPS1 | CH | Primary Production¦Wood¦Wood from landscape maintenance | PJ/yr. | 2.6225 | 3.265 | 4.2287 | 5.8349 | 6.3806 | 4.2597
STEM | SPS1 | CH | Primary Production¦Wood¦Wood from Forest (hard wood) | PJ/yr. | 24.5059 | 24.8399 | 21.6045 | 16.3661 | 13.3414 | 34.4175
STEM | SPS1 | CH | Primary Production¦Waste | PJ/yr. | 69.3929 | 69.6635 | 69.2706 | 68.8211 | 68.9405 | 77.5023
STEM | SPS1 | CH | Primary Production¦Waste¦Non renewable waste | PJ/yr. | 35.6118 | 35.8824 | 35.4895 | 35.04 | 35.1594 | 35.6032
STEM | SPS1 | CH | Primary Production¦Waste¦Renewable waste | PJ/yr. | 33.7811 | 33.7811 | 33.7811 | 33.7811 | 33.7811 | 41.8991
STEM | SPS1 | CH | Primary Production¦Manure | PJ/yr. | 3.7981 | 14.28 | 15.34 | 17.1066 | 17.1066 | 27
STEM | SPS1 | CH | Primary Production¦Hydro | PJ/yr. | 149.4305 | 124.9882 | 137.4226 | 150.3876 | 151.4852 | 152.099
STEM | SPS1 | CH | Primary Production¦Hydro¦Large hydro | PJ/yr. | 66.7457 | 49.1829 | 68.5378 | 70.2366 | 73.0203 | 69.1782
STEM | SPS1 | CH | Primary Production¦Hydro¦Run-of-river hydro | PJ/yr. | 66.6324 | 55.764 | 65.5476 | 64.4627 | 62.2929 | 66.135
STEM | SPS1 | CH | Primary Production¦Hydro¦Pump storage | PJ/yr. | 16.0524 | 20.0413 | 3.3373 | 15.6883 | 16.172 | 16.7858
STEM | SPS1 | CH | Primary Production¦Solar | PJ/yr. | 12.5564 | 17.0619 | 19.7842 | 32.1646 | 61.8804 | 88.6354
STEM | SPS1 | CH | Primary Production¦Wind | PJ/yr. | 0.524 | 0.5508 | 1.9354 | 6.394 | 17.9802 | 35.9601
STEM | SPS1 | CH | Primary Production¦Ambient heat | PJ/yr. | 18.873 | 21.7791 | 24.8131 | 34.9243 | 45.6863 | 72.6508
STEM | SPS1 | CH | Primary Production¦Geothermal | PJ/yr. | 0 | 0 | 0 | 0 | 0.0038947 | 21.3612
STEM | SPS1 | CH | Imports | PJ/yr. | 780.6619 | 702.6596 | 641.5974 | 533.7137 | 316.9101 | 122.0058
STEM | SPS1 | CH | Imports¦Coal | PJ/yr. | 3.66 | 3.5647 | 0.00055054 | 2.5335e-05 | 8.7158e-06 | 2.0933e-06
STEM | SPS1 | CH | Imports¦Oil | PJ/yr. | 311.9984 | 295.0947 | 268.7337 | 180.6153 | 89.5395 | 34.1409
STEM | SPS1 | CH | Imports¦Oil¦Fossil liquids | PJ/yr. | 304.9491 | 287.2796 | 261.7072 | 174.6531 | 80.2409 | 0.80448
STEM | SPS1 | CH | Imports¦Oil¦Fossil liquids¦Light fuel oil | PJ/yr. | 101.7204 | 89.6676 | 89.031 | 65.9006 | 32.0546 | 0.00016745
STEM | SPS1 | CH | Imports¦Oil¦Fossil liquids¦Heavy fuel oil | PJ/yr. | 2.7764 | 7.846e-07 | 9.7379e-05 | 1.2278e-05 | 1.1202e-05 | 0
STEM | SPS1 | CH | Imports¦Oil¦Fossil liquids¦Motor Diesel | PJ/yr. | 119.5592 | 113.3223 | 95.3697 | 65.7271 | 41.9546 | 1.631e-05
STEM | SPS1 | CH | Imports¦Oil¦Fossil liquids¦Motor Gasoline | PJ/yr. | 79.7838 | 82.8845 | 75.4574 | 41.1045 | 5.8884 | 0.80429
STEM | SPS1 | CH | Imports¦Oil¦Fossil liquids¦Kerosene (excl. international aviation) | PJ/yr. | 1.1094 | 1.4052 | 1.849 | 1.9208 | 0.34329 | 1.0547e-05
STEM | SPS1 | CH | Imports¦Oil¦Synthetic liquids | PJ/yr. | 7.0492 | 7.8151 | 7.0265 | 5.9622 | 9.2986 | 33.3364
STEM | SPS1 | CH | Imports¦Oil¦Synthetic liquids¦Total¦Motor diesel | PJ/yr. | 2.6151 | 3.0152 | 2.6567 | 3.5818 | 3.2581 | 27.28
STEM | SPS1 | CH | Imports¦Oil¦Synthetic liquids¦Total¦Motor Gasoline | PJ/yr. | 4.4342 | 4.7998 | 4.3697 | 2.3804 | 6.0405 | 6.0565
STEM | SPS1 | CH | Imports¦Oil¦Synthetic liquids¦Bioliquids¦Total | PJ/yr. | 7.0492 | 7.8151 | 7.0265 | 5.9622 | 8.058 | 9.6223
STEM | SPS1 | CH | Imports¦Oil¦Synthetic liquids¦Bioliquids¦Biodiesel | PJ/yr. | 2.6151 | 3.0152 | 2.6567 | 3.5818 | 3.2581 | 3.5818
STEM | SPS1 | CH | Imports¦Oil¦Synthetic liquids¦Bioliquids¦Ethanol | PJ/yr. | 4.4342 | 4.7998 | 4.3697 | 2.3804 | 4.7998 | 6.0405
STEM | SPS1 | CH | Imports¦Oil¦Synthetic liquids¦PtL | PJ/yr. | 0 | 0 | 0 | 0 | 1.2406 | 23.7141
STEM | SPS1 | CH | Imports¦Oil¦Synthetic liquids¦PtL¦PtL Diesel | PJ/yr. | 0 | 0 | 0 | 0 | 0 | 23.6982
STEM | SPS1 | CH | Imports¦Oil¦Synthetic liquids¦PtL¦PtL Gasoline | PJ/yr. | 0 | 0 | 0 | 0 | 1.2406 | 0.015986
| SPS1 | CH | Imports¦Oil¦Synthetic liquids¦PtL¦PtL Kerosene | PJ/yr. | 0 | 0 | 0 | 0 | 0 | 0
STEM | SPS1 | CH | Imports¦Gas | PJ/yr. | 116.8953 | 100.4265 | 110.617 | 111.2387 | 90.257 | 55.6772
STEM | SPS1 | CH | Imports¦Gas¦Fossil gases¦Total | PJ/yr. | 116.8953 | 99.91 | 109.4499 | 109.0073 | 83.7238 | 53.5415
STEM | SPS1 | CH | Imports¦Gas¦Fossil gases¦Natural gas | PJ/yr. | 116.8953 | 99.91 | 109.4499 | 109.0072 | 83.7237 | 53.5415
STEM | SPS1 | CH | Imports¦Gas¦Fossil gases¦Liquified Natural Gas | PJ/yr. | 0 | 0 | 0 | 3.2765e-05 | 3.9598e-05 | 8.9324e-06
STEM | SPS1 | CH | Imports¦Gas¦Synthetic gases | PJ/yr. | 0 | 0.5165 | 1.1671 | 2.2315 | 6.5332 | 2.1357
STEM | SPS1 | CH | Imports¦Gas¦Synthetic gases¦Biogases | PJ/yr. | 0 | 0.5165 | 1.1671 | 2.2315 | 2.2315 | 2.1357
STEM | SPS1 | CH | Imports¦Gas¦Synthetic gases¦Biogases¦Biogas | PJ/yr. | 0 | 0.5165 | 1.1671 | 2.2315 | 2.2315 | 2.1357
STEM | SPS1 | CH | Imports¦Gas¦Synthetic gases¦PtG | PJ/yr. | 0 | 0 | 0 | 0 | 4.3017 | 0
STEM | SPS1 | CH | Imports¦Gas¦Synthetic gases¦PtG¦PtG gas | PJ/yr. | 0 | 0 | 0 | 0 | 4.3017 | 0
STEM | SPS1 | CH | Imports¦Nuclear fuel | PJ/yr. | 250.9482 | 253.3001 | 211.7944 | 211.9023 | 98.9455 | 0
STEM | SPS1 | CH | Imports¦Electricity | PJ/yr. | 97.16 | 50.2735 | 50.4518 | 29.9574 | 37.9996 | 32.0192
STEM | SPS1 | CH | Imports¦Electricity¦Austria | PJ/yr. | 15.0138 | 4.2255 | 0.8405 | 0.52858 | 0.0042597 | 5.4439
STEM | SPS1 | CH | Imports¦Electricity¦France | PJ/yr. | 28.9486 | 17.9106 | 23.502 | 13.5088 | 14.1349 | 12.2471
STEM | SPS1 | CH | Imports¦Electricity¦Germany | PJ/yr. | 46.3985 | 28.1375 | 25.9029 | 15.7508 | 23.6048 | 14.1465
STEM | SPS1 | CH | Imports¦Electricity¦Italy | PJ/yr. | 6.7991 | 2.0507e-05 | 0.20645 | 0.16918 | 0.25566 | 0.18165
STEM | SPS1 | CH | Imports¦Hydrogen | PJ/yr. | 0 | 0 | 0 | 0 | 0.16845 | 0.16845
STEM | SPS1 | CH | Exports | PJ/yr. | 117.17 | 34.1435 | 54.6923 | 31.019 | 22.6144 | 20.9954
STEM | SPS1 | CH | Exports¦Electricity | PJ/yr. | 117.17 | 34.1435 | 54.6923 | 31.019 | 22.6144 | 20.9954
STEM | SPS1 | CH | Exports¦Electricity¦Austria | PJ/yr. | 6.2296 | 1.383e-05 | 1.6492e-05 | 7.3793e-06 | 0.09701 | 0.09025
STEM | SPS1 | CH | Exports¦Electricity¦France | PJ/yr. | 12.7534 | 1.2568e-05 | 1.204e-05 | 4.4685e-06 | 0.019614 | 0.8483
STEM | SPS1 | CH | Exports¦Electricity¦Germany | PJ/yr. | 26.493 | 1.3066e-05 | 1.4607e-05 | 6.3058e-06 | 1.8646 | 1.8515
STEM | SPS1 | CH | Exports¦Electricity¦Italy | PJ/yr. | 71.6941 | 34.1435 | 54.6922 | 31.019 | 20.6332 | 18.2054
STEM | SPS1 | CH | Electricity generation | PJ/yr. | 251.1347 | 229.2739 | 236.4536 | 265.2466 | 266.9821 | 286.5883
STEM | SPS1 | CH | Electricity generation¦Nuclear Fuel | PJ/yr. | 82.76 | 82.76 | 68.9923 | 69.9344 | 32.8208 | 0
STEM | SPS1 | CH | Electricity generation¦Nuclear Fuel¦Nuclear power plants | PJ/yr. | 82.76 | 82.76 | 68.9923 | 69.9344 | 32.8208 | 0
STEM | SPS1 | CH | Electricity generation¦Hydro | PJ/yr. | 146.22 | 120.9799 | 136.7551 | 147.2499 | 148.2508 | 148.7418
STEM | SPS1 | CH | Electricity generation¦Hydro¦Hydro Large | PJ/yr. | 66.7457 | 49.1829 | 68.5378 | 70.2366 | 73.0203 | 69.1782
STEM | SPS1 | CH | Electricity generation¦Hydro¦Hydro Run of River | PJ/yr. | 66.6324 | 55.764 | 65.5476 | 64.4627 | 62.2929 | 66.135
STEM | SPS1 | CH | Electricity generation¦Hydro¦Pump storage | PJ/yr. | 12.8419 | 16.033 | 2.6698 | 12.5506 | 12.9376 | 13.4286
STEM | SPS1 | CH | Electricity generation¦Oil | PJ/yr. | 0.1119 | 0.17153 | 0.0031215 | 0.17153 | 0.0066984 | 0.0015171
STEM | SPS1 | CH | Electricity generation¦Oil¦Peak devices | PJ/yr. | 0.0396 | 0 | 0.00013219 | 1.3325e-05 | 5.7262e-05 | 7.0679e-06
STEM | SPS1 | CH | Electricity generation¦Oil¦CHP Oil (for District Heating) | PJ/yr. | 0.0018001 | 0 | 5.3749e-05 | 8.3392e-06 | 1.4894e-05 | 0
STEM | SPS1 | CH | Electricity generation¦Oil¦Industrial CHPs oil | PJ/yr. | 0.0705 | 0.17153 | 0.0029355 | 0.17151 | 0.0066263 | 0.00151
STEM | SPS1 | CH | Electricity generation¦Oil¦Fossil liquids | PJ/yr. | 0.1119 | 0.17153 | 0.0031215 | 0.17153 | 0.0066984 | 0.0015171
STEM | SPS1 | CH | Electricity generation¦Oil¦Fossil liquids¦Peak devices | PJ/yr. | 0.0396 | 0 | 0.00013219 | 1.3325e-05 | 5.7262e-05 | 7.0679e-06
STEM | SPS1 | CH | Electricity generation¦Oil¦Fossil liquids¦CHP Oil (for District Heating) | PJ/yr. | 0.0018001 | 0 | 5.3749e-05 | 8.3392e-06 | 1.4894e-05 | 0
STEM | SPS1 | CH | Electricity generation¦Oil¦Fossil liquids¦Industrial CHPs oil | PJ/yr. | 0.0705 | 0.17153 | 0.0029355 | 0.17151 | 0.0066263 | 0.00151
STEM | SPS1 | CH | Electricity generation¦Oil¦Synthetic liquids | PJ/yr. | 0 | 0 | 0 | 0 | 0 | 0
STEM | SPS1 | CH | Electricity generation¦Oil¦Synthetic liquids¦Peak devices | PJ/yr. | 0 | 0 | 0 | 0 | 0 | 0
STEM | SPS1 | CH | Electricity generation¦Oil¦Synthetic liquids¦CHP Oil (for District Heating) | PJ/yr. | 0 | 0 | 0 | 0 | 0 | 0
STEM | SPS1 | CH | Electricity generation¦Oil¦Synthetic liquids¦Industrial CHPs oil | PJ/yr. | 0 | 0 | 0 | 0 | 0 | 0
STEM | SPS1 | CH | Electricity generation¦Gas | PJ/yr. | 3.2298 | 1.8111 | 1.774 | 2.0662 | 2.2814 | 2.8146
STEM | SPS1 | CH | Electricity generation¦Gas¦Gas turbines combined cycle | PJ/yr. | 0 | 0 | 0 | 0 | 0.00053885 | 2.2642e-05
STEM | SPS1 | CH | Electricity generation¦Gas¦Gas turbines open cycle | PJ/yr. | 0 | 0 | 0.00012634 | 5.9082e-05 | 0.050219 | 0.016025
STEM | SPS1 | CH | Electricity generation¦Gas¦Gas turbines combined cycle CCS | PJ/yr. | 0 | 0 | 0 | 0 | 0.00019609 | 0.00017696
STEM | SPS1 | CH | Electricity generation¦Gas¦CHP Gas (for District Heating) | PJ/yr. | 0.96588 | 0 | 0.025188 | 0.033697 | 0.022728 | 5.2305e-06
STEM | SPS1 | CH | Electricity generation¦Gas¦CHP Fuel Cell Gas (for District Heating) | PJ/yr. | 0 | 0 | 0 | 0 | 0.11169 | 1.9663e-05
STEM | SPS1 | CH | Electricity generation¦Gas¦Industrial CHPs gas | PJ/yr. | 0.66996 | 0.077717 | 0.049433 | 0.11042 | 0.013664 | 0.16419
STEM | SPS1 | CH | Electricity generation¦Gas¦Industrial CHPs gas (CCS) | PJ/yr. | 0 | 0 | 0 | 0 | 2.2595e-05 | 0.094936
STEM | SPS1 | CH | Electricity generation¦Gas¦Industrial CHPs fuel cells (gas reformer) | PJ/yr. | 0 | 0 | 0 | 1.1448e-05 | 3.9448e-05 | 1.6885e-05
STEM | SPS1 | CH | Electricity generation¦Gas¦Residential single family CHPs gas | PJ/yr. | 0.012587 | 0.00036977 | 0.00042117 | 0.00042109 | 0.00084163 | 0.00062102
STEM | SPS1 | CH | Electricity generation¦Gas¦Residential single family CHPs fuel cells gas | PJ/yr. | 0 | 0 | 0 | 2.4541e-06 | 1.1399e-05 | 6.7708e-06
STEM | SPS1 | CH | Electricity generation¦Gas¦Residential multi family CHPs gas | PJ/yr. | 0.027622 | 0.0012031 | 0.0017041 | 0.24779 | 0.38638 | 0.39609
STEM | SPS1 | CH | Electricity generation¦Gas¦Residential multi family CHPs fuel cells gas | PJ/yr. | 0 | 0 | 0 | 2.0486e-05 | 7.096e-05 | 0.00069057
STEM | SPS1 | CH | Electricity generation¦Gas¦Services sectors CHPs (bio)gas | PJ/yr. | 0.95936 | 1.1059 | 1.1733 | 1.1733 | 1.5101 | 2.1418
STEM | SPS1 | CH | Electricity generation¦Gas¦Services sectors CHPs gas | PJ/yr. | 0.5944 | 0.62586 | 0.5238 | 0.50046 | 0.18487 | 7.0434e-05
STEM | SPS1 | CH | Electricity generation¦Gas¦Services sectors CHPs fuel cells (gas reformer) | PJ/yr. | 0 | 0 | 0 | 1.3517e-05 | 3.2113e-05 | 1.5114e-05
STEM | SPS1 | CH | Electricity generation¦Gas¦Fossil gases | PJ/yr. | 2.214 | 0.59998 | 0.57941 | 0.87768 | 0.76547 | 0.47299
STEM | SPS1 | CH | Electricity generation¦Gas¦Fossil gases¦Gas turbines combined cycle | PJ/yr. | 0 | 0 | 0 | 0 | 0.00053477 | 1.5915e-05
STEM | SPS1 | CH | Electricity generation¦Gas¦Fossil gases¦Gas turbines open cycle | PJ/yr. | 0 | 0 | 0.00012187 | 5.8076e-05 | 0.049839 | 0.011264
STEM | SPS1 | CH | Electricity generation¦Gas¦Fossil gases¦Gas turbines combined cycle CCS | PJ/yr. | 0 | 0 | 0 | 0 | 0.00019461 | 0.00012439
STEM | SPS1 | CH | Electricity generation¦Gas¦Fossil gases¦CHP Gas (for District Heating) | PJ/yr. | 0.94186 | 0 | 0.024296 | 0.033123 | 0.022556 | 3.6766e-06
STEM | SPS1 | CH | Electricity generation¦Gas¦Fossil gases¦CHP Fuel Cell Gas (for District Heating) | PJ/yr. | 0 | 0 | 0 | 0 | 0.11085 | 1.3821e-05
STEM | SPS1 | CH | Electricity generation¦Gas¦Fossil gases¦Industrial CHPs gas | PJ/yr. | 0.6533 | 0.066126 | 0.047683 | 0.10854 | 0.013561 | 0.11541
STEM | SPS1 | CH | Electricity generation¦Gas¦Fossil gases¦Industrial CHPs gas (CCS) | PJ/yr. | 0 | 0 | 0 | 0 | 2.2424e-05 | 0.066732
STEM | SPS1 | CH | Electricity generation¦Gas¦Fossil gases¦Industrial CHPs fuel cells (gas reformer) | PJ/yr. | 0 | 0 | 0 | 1.1253e-05 | 3.9149e-05 | 1.1869e-05
STEM | SPS1 | CH | Electricity generation¦Gas¦Fossil gases¦Residential single family CHPs gas | PJ/yr. | 0.012274 | 0.00031463 | 0.00040626 | 0.00041392 | 0.00083526 | 0.00043653
STEM | SPS1 | CH | Electricity generation¦Gas¦Fossil gases¦Residential single family CHPs fuel cells gas | PJ/yr. | 0 | 0 | 0 | 2.4123e-06 | 1.1313e-05 | 4.7593e-06
STEM | SPS1 | CH | Electricity generation¦Gas¦Fossil gases¦Residential multi family CHPs gas | PJ/yr. | 0.026935 | 0.0010237 | 0.0016438 | 0.24357 | 0.38346 | 0.27842
STEM | SPS1 | CH | Electricity generation¦Gas¦Fossil gases¦Residential multi family CHPs fuel cells gas | PJ/yr. | 0 | 0 | 0 | 2.0137e-05 | 7.0423e-05 | 0.00048542
STEM | SPS1 | CH | Electricity generation¦Gas¦Fossil gases¦Services sectors CHPs (bio)gas | PJ/yr. | 0 | 0 | 0 | 0 | 0 | 0
STEM | SPS1 | CH | Electricity generation¦Gas¦Fossil gases¦Services sectors CHPs gas | PJ/yr. | 0.57961 | 0.53252 | 0.50526 | 0.49194 | 0.18347 | 4.951e-05
STEM | SPS1 | CH | Electricity generation¦Gas¦Fossil gases¦Services sectors CHPs fuel cells (gas reformer) | PJ/yr. | 0 | 0 | 0 | 1.3287e-05 | 3.187e-05 | 1.0624e-05
STEM | SPS1 | CH | Electricity generation¦Gas¦Synthetic gases | PJ/yr. | 1.0158 | 1.2111 | 1.1946 | 1.1886 | 1.516 | 2.3417
STEM | SPS1 | CH | Electricity generation¦Gas¦Synthetic gases¦Gas turbines combined cycle | PJ/yr. | 0 | 0 | 0 | 0 | 4.0774e-06 | 6.7264e-06
STEM | SPS1 | CH | Electricity generation¦Gas¦Synthetic gases¦Gas turbines open cycle | PJ/yr. | 0 | 0 | 4.4711e-06 | 1.0064e-06 | 0.00038001 | 0.0047607
STEM | SPS1 | CH | Electricity generation¦Gas¦Synthetic gases¦Gas turbines combined cycle CCS | PJ/yr. | 0 | 0 | 0 | 0 | 1.4838e-06 | 5.2572e-05
STEM | SPS1 | CH | Electricity generation¦Gas¦Synthetic gases¦CHP Gas (for District Heating) | PJ/yr. | 0.02402 | 0 | 0.00089135 | 0.00057397 | 0.00017198 | 1.5539e-06
STEM | SPS1 | CH | Electricity generation¦Gas¦Synthetic gases¦CHP Fuel Cell Gas (for District Heating) | PJ/yr. | 0 | 0 | 0 | 0 | 0.00084517 | 5.8413e-06
STEM | SPS1 | CH | Electricity generation¦Gas¦Synthetic gases¦Industrial CHPs gas | PJ/yr. | 0.016661 | 0.011591 | 0.0017494 | 0.0018808 | 0.0001034 | 0.048778
STEM | SPS1 | CH | Electricity generation¦Gas¦Synthetic gases¦Industrial CHPs gas (CCS) | PJ/yr. | 0 | 0 | 0 | 0 | 1.7098e-07 | 0.028203
STEM | SPS1 | CH | Electricity generation¦Gas¦Synthetic gases¦Industrial CHPs fuel cells (gas reformer) | PJ/yr. | 0 | 0 | 0 | 1.95e-07 | 2.985e-07 | 5.0162e-06
STEM | SPS1 | CH | Electricity generation¦Gas¦Synthetic gases¦Residential single family CHPs gas | PJ/yr. | 0.00031303 | 5.5148e-05 | 1.4905e-05 | 7.1725e-06 | 6.3685e-06 | 0.00018449
STEM | SPS1 | CH | Electricity generation¦Gas¦Synthetic gases¦Residential single family CHPs fuel cells gas | PJ/yr. | 0 | 0 | 0 | 4.1801e-08 | 8.6258e-08 | 2.0114e-06
STEM | SPS1 | CH | Electricity generation¦Gas¦Synthetic gases¦Residential multi family CHPs gas | PJ/yr. | 0.00068693 | 0.00017943 | 6.0305e-05 | 0.0042207 | 0.0029237 | 0.11767
STEM | SPS1 | CH | Electricity generation¦Gas¦Synthetic gases¦Residential multi family CHPs fuel cells gas | PJ/yr. | 0 | 0 | 0 | 3.4894e-07 | 5.3695e-07 | 0.00020515
STEM | SPS1 | CH | Electricity generation¦Gas¦Synthetic gases¦Services sectors CHPs (bio)gas | PJ/yr. | 0.95936 | 1.1059 | 1.1733 | 1.1733 | 1.5101 | 2.1418
STEM | SPS1 | CH | Electricity generation¦Gas¦Synthetic gases¦Services sectors CHPs gas | PJ/yr. | 0.014782 | 0.093341 | 0.018537 | 0.0085245 | 0.0013989 | 2.0924e-05
STEM | SPS1 | CH | Electricity generation¦Gas¦Synthetic gases¦Services sectors CHPs fuel cells (gas reformer) | PJ/yr. | 0 | 0 | 0 | 2.3024e-07 | 2.43e-07 | 4.49e-06
STEM | SPS1 | CH | Electricity generation¦Wastes | PJ/yr. | 8.2547 | 9.0487 | 9.7341 | 9.1336 | 9.3486 | 11.1016
STEM | SPS1 | CH | Electricity generation¦Wastes¦Wastes Incineration (electric only) | PJ/yr. | 6.507 | 7.4134 | 8.054 | 7.3981 | 6.061 | 4.6534
STEM | SPS1 | CH | Electricity generation¦Wastes¦Wastes Incineration (electric only) CCS | PJ/yr. | 0 | 0 | 0 | 0 | 1.5858 | 4.4441
STEM | SPS1 | CH | Electricity generation¦Wastes¦CHP Wastes (for District Heating) | PJ/yr. | 1.5176 | 1.4277 | 1.3434 | 1.4025 | 1.1227 | 0.69933
STEM | SPS1 | CH | Electricity generation¦Wastes¦CHP Wastes (for District Heating) CCS | PJ/yr. | 0 | 0 | 0 | 0 | 0.26527 | 0.71175
STEM | SPS1 | CH | Electricity generation¦Wastes¦Industrial CHPs wastes | PJ/yr. | 0.23004 | 0.20754 | 0.33671 | 0.33295 | 0.18998 | 0
STEM | SPS1 | CH | Electricity generation¦Wastes¦Industrial CHPs wastes CCS | PJ/yr. | 0 | 0 | 0 | 0 | 0.12379 | 0.59296
STEM | SPS1 | CH | Electricity generation¦Wastes¦Renewable¦Total | PJ/yr. | 4.0123 | 4.4206 | 4.6987 | 4.4003 | 4.5174 | 5.2543
STEM | SPS1 | CH | Electricity generation¦Wastes¦Renewable¦Wastes Incineration (electric only) | PJ/yr. | 3.2535 | 3.7067 | 4.027 | 3.6991 | 3.0305 | 2.3267
STEM | SPS1 | CH | Electricity generation¦Wastes¦Renewable¦Wastes Incineration (electric only) CCS | PJ/yr. | 0 | 0 | 0 | 0 | 0.79292 | 2.2221
STEM | SPS1 | CH | Electricity generation¦Wastes¦Renewable¦CHP Wastes (for District Heating) | PJ/yr. | 0.75882 | 0.71386 | 0.67168 | 0.70127 | 0.56134 | 0.34967
STEM | SPS1 | CH | Electricity generation¦Wastes¦Renewable¦CHP Wastes (for District Heating) CCS | PJ/yr. | 0 | 0 | 0 | 0 | 0.13264 | 0.35588
STEM | SPS1 | CH | Electricity generation¦Wastes¦Renewable¦Industrial CHPs wastes | PJ/yr. | 0 | 0 | 0 | 0 | 0 | 0
STEM | SPS1 | CH | Electricity generation¦Wastes¦Renewable¦Industrial CHPs wastes CCS | PJ/yr. | 0 | 0 | 0 | 0 | 0 | 0
STEM | SPS1 | CH | Electricity generation¦Wastes¦Non Renewable | PJ/yr. | 4.2424 | 4.6281 | 5.0354 | 4.7333 | 4.8312 | 5.8473
STEM | SPS1 | CH | Electricity generation¦Wastes¦Non Renewable¦Wastes Incineration (electric only) | PJ/yr. | 3.2535 | 3.7067 | 4.027 | 3.6991 | 3.0305 | 2.3267
STEM | SPS1 | CH | Electricity generation¦Wastes¦Non Renewable¦Wastes Incineration (electric only) CCS | PJ/yr. | 0 | 0 | 0 | 0 | 0.79292 | 2.2221
STEM | SPS1 | CH | Electricity generation¦Wastes¦Non Renewable¦CHP Wastes (for District Heating) | PJ/yr. | 0.75882 | 0.71386 | 0.67168 | 0.70127 | 0.56134 | 0.34967
STEM | SPS1 | CH | Electricity generation¦Wastes¦Non Renewable¦CHP Wastes (for District Heating) CCS | PJ/yr. | 0 | 0 | 0 | 0 | 0.13264 | 0.35588
STEM | SPS1 | CH | Electricity generation¦Wastes¦Non Renewable¦Industrial CHPs wastes | PJ/yr. | 0.23004 | 0.20754 | 0.33671 | 0.33295 | 0.18998 | 0
STEM | SPS1 | CH | Electricity generation¦Wastes¦Non Renewable¦Industrial CHPs wastes CCS | PJ/yr. | 0 | 0 | 0 | 0 | 0.12379 | 0.59296
STEM | SPS1 | CH | Electricity generation¦Wood | PJ/yr. | 0.58448 | 0.58448 | 1.1376 | 1.8385 | 4.5423 | 6.0707
STEM | SPS1 | CH | Electricity generation¦Wood¦CHP Wood (for District Heating) | PJ/yr. | 0.41203 | 1.6545e-05 | 0.00085581 | 0.00028429 | 0.12572 | 0.73594
STEM | SPS1 | CH | Electricity generation¦Wood¦Biomass with CCS (BECCS) | PJ/yr. | 0 | 0 | 0 | 0 | 1.3918e-05 | 0.18398
STEM | SPS1 | CH | Electricity generation¦Wood¦Industrial CHPs wood | PJ/yr. | 0.17245 | 0.58447 | 1.1368 | 1.8382 | 1.7127 | 0.91853
STEM | SPS1 | CH | Electricity generation¦Wood¦Industrial CHPs wood (CCS) | PJ/yr. | 0 | 0 | 0 | 0 | 2.7037 | 4.2322
STEM | SPS1 | CH | Electricity generation¦Wood¦Residential single family CHPs wood | PJ/yr. | 0 | 0 | 0 | 2.6262e-05 | 5.8242e-05 | 4.4928e-05
STEM | SPS1 | CH | Electricity generation¦Wood¦Residential multi family CHPs wood | PJ/yr. | 0 | 0 | 0 | 0 | 0 | 0
STEM | SPS1 | CH | Electricity generation¦Wood¦Services sectors CHPs wood | PJ/yr. | 0 | 0 | 0 | 4.0641e-05 | 8.9745e-05 | 4.2026e-05
STEM | SPS1 | CH | Electricity generation¦Wind | PJ/yr. | 0.524 | 0.5508 | 1.9354 | 6.394 | 17.9802 | 35.9601
STEM | SPS1 | CH | Electricity generation¦Wind¦Wind turbines | PJ/yr. | 0.524 | 0.5508 | 1.9354 | 6.394 | 17.9802 | 35.9601
STEM | SPS1 | CH | Electricity generation¦Solar | PJ/yr. | 9.355 | 13.3611 | 16.0834 | 28.4539 | 51.5875 | 77.6563
STEM | SPS1 | CH | Electricity generation¦Solar¦Solar PV (large scale) | PJ/yr. | 0 | 0 | 0.14857 | 0.23806 | 1.4214 | 5.8673
STEM | SPS1 | CH | Electricity generation¦Solar¦Solar PV (Industry) | PJ/yr. | 3.518 | 5.2837 | 6.976 | 17.3212 | 35.5246 | 52.1121
STEM | SPS1 | CH | Electricity generation¦Solar¦Solar PV (Residential single family) | PJ/yr. | 2.1349 | 2.8857 | 3.4418 | 4.1855 | 5.6249 | 7.5594
STEM | SPS1 | CH | Electricity generation¦Solar¦Solar PV (Residential multi family) | PJ/yr. | 0.86248 | 1.4311 | 1.6426 | 1.9975 | 2.6845 | 3.6077
STEM | SPS1 | CH | Electricity generation¦Solar¦Solar PV (Services) | PJ/yr. | 2.8396 | 3.7606 | 3.8745 | 4.7117 | 6.3321 | 8.5098
STEM | SPS1 | CH | Electricity generation¦Geothermal | PJ/yr. | 0 | 0 | 0 | 0 | 0.00058409 | 3.2042
STEM | SPS1 | CH | Electricity generation¦Geothermal¦Deep geothermal | PJ/yr. | 0 | 0 | 0 | 0 | 0.00058409 | 3.2042
STEM | SPS1 | CH | Electricity generation¦Hydrogen | PJ/yr. | 0 | 0 | 0 | 0.00012964 | 0.00054281 | 0.51632
STEM | SPS1 | CH | Electricity generation¦Hydrogen¦CHP Fuel Cell Hydrogen (for District Heating) | PJ/yr. | 0 | 0 | 0 | 0 | 1.5083e-05 | 0.047829
STEM | SPS1 | CH | Electricity generation¦Hydrogen¦Industrial CHPs fuel cells (hydrogen) | PJ/yr. | 0 | 0 | 0 | 0.00010181 | 0.00048333 | 0.46843
STEM | SPS1 | CH | Electricity generation¦Hydrogen¦Services sectors CHPs fuel cells (hydrogen) | PJ/yr. | 0 | 0 | 0 | 2.783e-05 | 4.439e-05 | 5.9296e-05
STEM | SPS1 | CH | Electricity generation¦Electricity storage (non hydro) | PJ/yr. | 0.09478 | 0.006322 | 0.038516 | 0.0042693 | 0.16271 | 0.52114
STEM | SPS1 | CH | Electricity generation¦Electricity storage (non hydro)¦CAES | PJ/yr. | 0.0945 | 0.0060721 | 0.038207 | 1.927e-05 | 0.0007512 | 0.043484
STEM | SPS1 | CH | Electricity generation¦Electricity storage (non hydro)¦Battery storage large size centralised | PJ/yr. | 7.0666e-05 | 5.5016e-05 | 7.1088e-05 | 0 | 0 | 0
STEM | SPS1 | CH | Electricity generation¦Electricity storage (non hydro)¦Battery storage medium size centralised | PJ/yr. | 6.4439e-05 | 5.0479e-05 | 6.4887e-05 | 0 | 0 | 0
STEM | SPS1 | CH | Electricity generation¦Electricity storage (non hydro)¦Batteries in industry | PJ/yr. | 2.2358e-05 | 2.226e-05 | 3.329e-05 | 8.129e-05 | 0.0001499 | 0.00010949
STEM | SPS1 | CH | Electricity generation¦Electricity storage (non hydro)¦Batteries in residentiial single family houses | PJ/yr. | 5.285e-05 | 5.2655e-05 | 5.9065e-05 | 0.0021329 | 0.013 | 0.10043
STEM | SPS1 | CH | Electricity generation¦Electricity storage (non hydro)¦Batteries in residential multi-family houses | PJ/yr. | 4.7369e-05 | 4.7167e-05 | 4.7465e-05 | 0.0019546 | 0.14867 | 0.37703
STEM | SPS1 | CH | Electricity generation¦Electricity storage (non hydro)¦Batteries in Services sector | PJ/yr. | 2.2448e-05 | 2.2351e-05 | 3.3403e-05 | 8.121e-05 | 0.00013156 | 8.5951e-05
STEM | SPS1 | CH | Heat generation from CHPs and heat plants | PJ/yr. | 30.9197 | 33.8111 | 33.1087 | 39.0068 | 42.5306 | 48.3902
STEM | SPS1 | CH | Heat generation from CHPs and heat plants¦District heating | PJ/yr. | 23.0578 | 25.4681 | 24.7898 | 28.7193 | 29.1064 | 32.1732
STEM | SPS1 | CH | Heat generation from CHPs and heat plants¦District heating¦CHP | PJ/yr. | 17.2063 | 13.2494 | 12.563 | 12.8525 | 12.5203 | 14.136
STEM | SPS1 | CH | Heat generation from CHPs and heat plants¦District heating¦CHP¦Oil | PJ/yr. | 0.0092574 | 0 | 0.00027642 | 4.2887e-05 | 7.6598e-05 | 8.3496e-06
STEM | SPS1 | CH | Heat generation from CHPs and heat plants¦District heating¦CHP¦Oil¦CHP Oil (for District Heating) | PJ/yr. | 0.0092574 | 0 | 0.00027642 | 4.2887e-05 | 7.6598e-05 | 8.3496e-06
STEM | SPS1 | CH | Heat generation from CHPs and heat plants¦District heating¦CHP¦Oil¦Fossil liquids¦CHP Oil (for District Heating) | PJ/yr. | 0.0092574 | 0 | 0.00027642 | 4.2887e-05 | 7.6598e-05 | 8.3496e-06
STEM | SPS1 | CH | Heat generation from CHPs and heat plants¦District heating¦CHP¦Oil¦Synthetic liquids¦CHP Oil (for District Heating) | PJ/yr. | 0 | 0 | 0 | 0 | 0 | 0
STEM | SPS1 | CH | Heat generation from CHPs and heat plants¦District heating¦CHP¦Gas | PJ/yr. | 1.8035 | 0 | 0.050451 | 0.072069 | 0.19049 | 3.7568e-05
STEM | SPS1 | CH | Heat generation from CHPs and heat plants¦District heating¦CHP¦Gas¦CHP Gas (for District Heating) | PJ/yr. | 1.8035 | 0 | 0.050451 | 0.072069 | 0.048087 | 1.1317e-05
STEM | SPS1 | CH | Heat generation from CHPs and heat plants¦District heating¦CHP¦Gas¦CHP Fuel Cell Gas (for District Heating) | PJ/yr. | 0 | 0 | 0 | 0 | 0.14241 | 2.6251e-05
| SPS1 | CH | Heat generation from CHPs and heat plants¦District heating¦CHP¦Gas¦Fossil gases | PJ/yr. | 1.7587 | 0 | 0.048665 | 0.070842 | 0.18905 | 2.6407e-05
STEM | SPS1 | CH | Heat generation from CHPs and heat plants¦District heating¦CHP¦Gas¦Fossil gases¦CHP Gas (for District Heating) | PJ/yr. | 1.7587 | 0 | 0.048665 | 0.070842 | 0.047723 | 7.9547e-06
STEM | SPS1 | CH | Heat generation from CHPs and heat plants¦District heating¦CHP¦Gas¦Fossil gases¦CHP Fuel Cell Gas (for District Heating) | PJ/yr. | 0 | 0 | 0 | 0 | 0.14133 | 1.8453e-05
| SPS1 | CH | Heat generation from CHPs and heat plants¦District heating¦CHP¦Gas¦Synthetic gases | PJ/yr. | 0.044852 | 0 | 0.0017854 | 0.0012276 | 0.0014415 | 1.1161e-05
STEM | SPS1 | CH | Heat generation from CHPs and heat plants¦District heating¦CHP¦Gas¦Synthetic gases¦CHP Gas (for District Heating) | PJ/yr. | 0.044852 | 0 | 0.0017854 | 0.0012276 | 0.00036387 | 3.3619e-06
STEM | SPS1 | CH | Heat generation from CHPs and heat plants¦District heating¦CHP¦Gas¦Synthetic gases¦CHP Fuel Cell Gas (for District Heating) | PJ/yr. | 0 | 0 | 0 | 0 | 0.0010776 | 7.7987e-06
STEM | SPS1 | CH | Heat generation from CHPs and heat plants¦District heating¦CHP¦Wastes | PJ/yr. | 14.1599 | 13.2494 | 12.3375 | 12.7796 | 12.001 | 10.7577
STEM | SPS1 | CH | Heat generation from CHPs and heat plants¦District heating¦CHP¦Wastes¦CHP Wastes (for District Heating) | PJ/yr. | 14.1599 | 13.2494 | 12.3375 | 12.7796 | 9.512 | 4.4516
STEM | SPS1 | CH | Heat generation from CHPs and heat plants¦District heating¦CHP¦Wastes¦CHP Wastes (for District Heating) CCS | PJ/yr. | 0 | 0 | 0 | 0 | 2.4889 | 6.3061
STEM | SPS1 | CH | Heat generation from CHPs and heat plants¦District heating¦CHP¦Wastes¦Renewable | PJ/yr. | 7.0799 | 6.6247 | 6.1688 | 6.3898 | 6.0005 | 5.3789
STEM | SPS1 | CH | Heat generation from CHPs and heat plants¦District heating¦CHP¦Wastes¦Renewable¦CHP Wastes (for District Heating) | PJ/yr. | 7.0799 | 6.6247 | 6.1688 | 6.3898 | 4.756 | 2.2258
STEM | SPS1 | CH | Heat generation from CHPs and heat plants¦District heating¦CHP¦Wastes¦Renewable¦CHP Wastes (for District Heating) CCS | PJ/yr. | 0 | 0 | 0 | 0 | 1.2445 | 3.1531
STEM | SPS1 | CH | Heat generation from CHPs and heat plants¦District heating¦CHP¦Wastes¦Non Renewable | PJ/yr. | 7.0799 | 6.6247 | 6.1688 | 6.3898 | 6.0005 | 5.3789
STEM | SPS1 | CH | Heat generation from CHPs and heat plants¦District heating¦CHP¦Wastes¦Non Renewable¦CHP Wastes (for District Heating) | PJ/yr. | 7.0799 | 6.6247 | 6.1688 | 6.3898 | 4.756 | 2.2258
STEM | SPS1 | CH | Heat generation from CHPs and heat plants¦District heating¦CHP¦Wastes¦Non Renewable¦CHP Wastes (for District Heating) CCS | PJ/yr. | 0 | 0 | 0 | 0 | 1.2445 | 3.1531
STEM | SPS1 | CH | Heat generation from CHPs and heat plants¦District heating¦CHP¦Wood | PJ/yr. | 1.2336 | 4.3784e-05 | 0.17476 | 0.00074347 | 0.32878 | 3.3179
STEM | SPS1 | CH | Heat generation from CHPs and heat plants¦District heating¦CHP¦Wood¦CHP Wood (for District Heating) | PJ/yr. | 1.2336 | 4.3784e-05 | 0.17476 | 0.00074347 | 0.32878 | 3.3179
STEM | SPS1 | CH | Heat generation from CHPs and heat plants¦District heating¦CHP¦Hydrogen | PJ/yr. | 0 | 0 | 0 | 0 | 1.8316e-05 | 0.060356
STEM | SPS1 | CH | Heat generation from CHPs and heat plants¦District heating¦CHP¦Hydrogen¦CHP Fuel Cell Hydrogen (for District Heating) | PJ/yr. | 0 | 0 | 0 | 0 | 1.8316e-05 | 0.060356
STEM | SPS1 | CH | Heat generation from CHPs and heat plants¦District heating¦Heat plants | PJ/yr. | 5.8516 | 12.2187 | 12.2268 | 15.8669 | 16.5861 | 18.0372
STEM | SPS1 | CH | Heat generation from CHPs and heat plants¦District heating¦Heat plants¦Gas | PJ/yr. | 2.6347 | 0 | 4.6118e-05 | 0.38545 | 0.00040302 | 2.5283e-07
STEM | SPS1 | CH | Heat generation from CHPs and heat plants¦District heating¦Heat plants¦Gas¦Heat plant gas | PJ/yr. | 2.6347 | 0 | 4.6118e-05 | 0.38545 | 0.00040302 | 2.5283e-07
| SPS1 | CH | Heat generation from CHPs and heat plants¦District heating¦Heat plants¦Gas¦Fossil gases | PJ/yr. | 1.7329 | 0 | 3.4308e-05 | 0.38545 | 0.00039711 | 0
STEM | SPS1 | CH | Heat generation from CHPs and heat plants¦District heating¦Heat plants¦Gas¦Fossil gases¦Heat plant gas | PJ/yr. | 1.7329 | 0 | 3.4308e-05 | 0.38545 | 0.00039711 | 0
| SPS1 | CH | Heat generation from CHPs and heat plants¦District heating¦Heat plants¦Gas¦Synthetic gases | PJ/yr. | 0.90177 | 0 | 1.181e-05 | 5.3264e-06 | 5.9102e-06 | 2.5283e-07
STEM | SPS1 | CH | Heat generation from CHPs and heat plants¦District heating¦Heat plants¦Gas¦Synthetic gases¦Heat plant gas | PJ/yr. | 0.90177 | 0 | 1.181e-05 | 5.3264e-06 | 5.9102e-06 | 2.5283e-07
STEM | SPS1 | CH | Heat generation from CHPs and heat plants¦District heating¦Heat plants¦Nuclear fuel | PJ/yr. | 1.45 | 3.8019 | 3.8019 | 1.0697 | 0 | 0
STEM | SPS1 | CH | Heat generation from CHPs and heat plants¦District heating¦Heat plants¦Nuclear fuel¦Heat plant nuclear | PJ/yr. | 1.45 | 3.8019 | 3.8019 | 1.0697 | 0 | 0
STEM | SPS1 | CH | Heat generation from CHPs and heat plants¦District heating¦Heat plants¦Oil | PJ/yr. | 0.18406 | 0 | 2.5642e-05 | 1.2075e-05 | 6.4174e-06 | 0
STEM | SPS1 | CH | Heat generation from CHPs and heat plants¦District heating¦Heat plants¦Oil¦Heat plant oil | PJ/yr. | 0.18406 | 0 | 2.5642e-05 | 1.2075e-05 | 6.4174e-06 | 0
| SPS1 | CH | Heat generation from CHPs and heat plants¦District heating¦Heat plants¦Fossil liquids | PJ/yr. | 0.18406 | 0 | 2.5642e-05 | 1.2075e-05 | 6.4174e-06 | 0
STEM | SPS1 | CH | Heat generation from CHPs and heat plants¦District heating¦Heat plants¦Fossil liquids¦Heat plant oil | PJ/yr. | 0.18406 | 0 | 2.5642e-05 | 1.2075e-05 | 6.4174e-06 | 0
| SPS1 | CH | Heat generation from CHPs and heat plants¦District heating¦Heat plants¦Synthetic liquids | PJ/yr. | 0 | 0 | 0 | 0 | 0 | 0
STEM | SPS1 | CH | Heat generation from CHPs and heat plants¦District heating¦Heat plants¦Synthetic liquids¦Heat plant oil | PJ/yr. | 0 | 0 | 0 | 0 | 0 | 0
STEM | SPS1 | CH | Heat generation from CHPs and heat plants¦District heating¦Heat plants¦Wood | PJ/yr. | 1.5828 | 1.4285 | 1.2248 | 0.94771 | 0.56743 | 0.33974
STEM | SPS1 | CH | Heat generation from CHPs and heat plants¦District heating¦Heat plants¦Wood¦Heat plant wood | PJ/yr. | 1.5828 | 1.4285 | 1.2248 | 0.94771 | 0.56743 | 0.33974
STEM | SPS1 | CH | Heat generation from CHPs and heat plants¦District heating¦Heat plants¦Solar | PJ/yr. | 0 | 0 | 0 | 0 | 0 | 0
STEM | SPS1 | CH | Heat generation from CHPs and heat plants¦District heating¦Heat plants¦Solar¦Heat plant solar | PJ/yr. | 0 | 0 | 0 | 0 | 0 | 0
STEM | SPS1 | CH | Heat generation from CHPs and heat plants¦District heating¦Heat plants¦Geothermal | PJ/yr. | 0 | 0 | 0 | 0 | 6.4131e-07 | 4.0686e-07
STEM | SPS1 | CH | Heat generation from CHPs and heat plants¦District heating¦Heat plants¦Geothermal¦Heat plant deep geothermal | PJ/yr. | 0 | 0 | 0 | 0 | 6.4131e-07 | 4.0686e-07
STEM | SPS1 | CH | Heat generation from CHPs and heat plants¦District heating¦Heat plants¦Electricity | PJ/yr. | 0 | 6.9882 | 7.2 | 13.464 | 16.0182 | 17.6975
STEM | SPS1 | CH | Heat generation from CHPs and heat plants¦District heating¦Heat plants¦Electricity¦Heat pump electric | PJ/yr. | 0 | 6.9882 | 7.2 | 13.464 | 16.0182 | 17.6975
STEM | SPS1 | CH | Heat generation from CHPs and heat plants¦On-site CHPs | PJ/yr. | 7.8618 | 8.343 | 8.3189 | 10.2875 | 13.4242 | 16.2171
STEM | SPS1 | CH | Heat generation from CHPs and heat plants¦On-site CHPs¦Oil | PJ/yr. | 0.92932 | 2.073 | 0.030649 | 1.3205 | 0.014689 | 0.0033474
STEM | SPS1 | CH | Heat generation from CHPs and heat plants¦On-site CHPs¦Oil¦Industrial CHPs oil | PJ/yr. | 0.92932 | 2.073 | 0.030649 | 1.3205 | 0.014689 | 0.0033474
| SPS1 | CH | Heat generation from CHPs and heat plants¦On-site CHPs¦Oil¦Fossil liquids | PJ/yr. | 0.92932 | 2.073 | 0.030649 | 1.3205 | 0.014689 | 0.0033474
STEM | SPS1 | CH | Heat generation from CHPs and heat plants¦On-site CHPs¦Oil¦Fossil liquids¦Industrial CHPs oil | PJ/yr. | 0.92932 | 2.073 | 0.030649 | 1.3205 | 0.014689 | 0.0033474
| SPS1 | CH | Heat generation from CHPs and heat plants¦On-site CHPs¦Oil¦Synthetic liquids | PJ/yr. | 0 | 0 | 0 | 0 | 0 | 0
STEM | SPS1 | CH | Heat generation from CHPs and heat plants¦On-site CHPs¦Oil¦Synthetic liquids¦Industrial CHPs oil | PJ/yr. | 0 | 0 | 0 | 0 | 0 | 0
STEM | SPS1 | CH | Heat generation from CHPs and heat plants¦On-site CHPs¦Gas | PJ/yr. | 4.3382 | 2.5585 | 2.3618 | 2.8349 | 2.4773 | 3.0721
STEM | SPS1 | CH | Heat generation from CHPs and heat plants¦On-site CHPs¦Gas¦Industrial CHPs gas | PJ/yr. | 2.085 | 0.22648 | 0.12938 | 0.23435 | 0.015476 | 0.18148
STEM | SPS1 | CH | Heat generation from CHPs and heat plants¦On-site CHPs¦Gas¦Industrial CHPs gas (CCS) | PJ/yr. | 0 | 0 | 0 | 0 | 2.5591e-05 | 0.10493
STEM | SPS1 | CH | Heat generation from CHPs and heat plants¦On-site CHPs¦Gas¦Industrial CHPs fuel cells (gas reformer) | PJ/yr. | 0 | 0 | 0 | 5.724e-06 | 1.7733e-05 | 6.4575e-06
STEM | SPS1 | CH | Heat generation from CHPs and heat plants¦On-site CHPs¦Gas¦Residential single family CHPs gas | PJ/yr. | 0.030397 | 0.00088437 | 0.0010724 | 0.0010553 | 0.0020378 | 0.0014797
STEM | SPS1 | CH | Heat generation from CHPs and heat plants¦On-site CHPs¦Gas¦Residential single family CHPs fuel cells gas | PJ/yr. | 0 | 0 | 0 | 0 | 0 | 0
STEM | SPS1 | CH | Heat generation from CHPs and heat plants¦On-site CHPs¦Gas¦Residential multi family CHPs gas | PJ/yr. | 0.10587 | 0.0025976 | 0.0038896 | 0.528 | 0.80892 | 0.83605
STEM | SPS1 | CH | Heat generation from CHPs and heat plants¦On-site CHPs¦Gas¦Residential multi family CHPs fuel cells gas | PJ/yr. | 0 | 0 | 0 | 0 | 0 | 0
STEM | SPS1 | CH | Heat generation from CHPs and heat plants¦On-site CHPs¦Gas¦Services sectors CHPs (bio)gas | PJ/yr. | 1.4243 | 1.5783 | 1.5733 | 1.4046 | 1.3735 | 1.948
STEM | SPS1 | CH | Heat generation from CHPs and heat plants¦On-site CHPs¦Gas¦Services sectors CHPs gas | PJ/yr. | 0.69257 | 0.75019 | 0.65416 | 0.66691 | 0.2773 | 0.00010565
STEM | SPS1 | CH | Heat generation from CHPs and heat plants¦On-site CHPs¦Gas¦Services sectors CHPs fuel cells (gas reformer) | PJ/yr. | 0 | 0 | 0 | 2.7088e-06 | 9.4761e-06 | 3.7239e-06
STEM | SPS1 | CH | Heat generation from CHPs and heat plants¦On-site CHPs¦Gas¦Fossil gases | PJ/yr. | 2.8414 | 0.83397 | 0.7606 | 1.406 | 1.0954 | 0.79012
STEM | SPS1 | CH | Heat generation from CHPs and heat plants¦On-site CHPs¦Gas¦Fossil gases¦Industrial CHPs gas | PJ/yr. | 2.0332 | 0.19271 | 0.1248 | 0.23036 | 0.015359 | 0.12756
STEM | SPS1 | CH | Heat generation from CHPs and heat plants¦On-site CHPs¦Gas¦Fossil gases¦Industrial CHPs gas (CCS) | PJ/yr. | 0 | 0 | 0 | 0 | 2.5398e-05 | 0.073757
STEM | SPS1 | CH | Heat generation from CHPs and heat plants¦On-site CHPs¦Gas¦Fossil gases¦Industrial CHPs fuel cells (gas reformer) | PJ/yr. | 0 | 0 | 0 | 5.6265e-06 | 1.7599e-05 | 4.5391e-06
STEM | SPS1 | CH | Heat generation from CHPs and heat plants¦On-site CHPs¦Gas¦Fossil gases¦Residential single family CHPs gas | PJ/yr. | 0.029641 | 0.00075248 | 0.0010345 | 0.0010373 | 0.0020223 | 0.0010401
STEM | SPS1 | CH | Heat generation from CHPs and heat plants¦On-site CHPs¦Gas¦Fossil gases¦Residential single family CHPs fuel cells gas | PJ/yr. | 0 | 0 | 0 | 0 | 0 | 0
STEM | SPS1 | CH | Heat generation from CHPs and heat plants¦On-site CHPs¦Gas¦Fossil gases¦Residential multi family CHPs gas | PJ/yr. | 0.10324 | 0.0022102 | 0.003752 | 0.51901 | 0.8028 | 0.58768
STEM | SPS1 | CH | Heat generation from CHPs and heat plants¦On-site CHPs¦Gas¦Fossil gases¦Residential multi family CHPs fuel cells gas | PJ/yr. | 0 | 0 | 0 | 0 | 0 | 0
STEM | SPS1 | CH | Heat generation from CHPs and heat plants¦On-site CHPs¦Gas¦Fossil gases¦Services sectors CHPs (bio)gas | PJ/yr. | 0 | 0 | 0 | 0 | 0 | 0
STEM | SPS1 | CH | Heat generation from CHPs and heat plants¦On-site CHPs¦Gas¦Fossil gases¦Services sectors CHPs gas | PJ/yr. | 0.67535 | 0.63831 | 0.63101 | 0.65555 | 0.2752 | 7.4264e-05
STEM | SPS1 | CH | Heat generation from CHPs and heat plants¦On-site CHPs¦Gas¦Fossil gases¦Services sectors CHPs fuel cells (gas reformer) | PJ/yr. | 0 | 0 | 0 | 2.6627e-06 | 9.4044e-06 | 2.6176e-06
STEM | SPS1 | CH | Heat generation from CHPs and heat plants¦On-site CHPs¦Gas¦Synthetic gases | PJ/yr. | 1.4968 | 1.7245 | 1.6012 | 1.429 | 1.3819 | 2.282
STEM | SPS1 | CH | Heat generation from CHPs and heat plants¦On-site CHPs¦Gas¦Synthetic gases¦Industrial CHPs gas | PJ/yr. | 0.051852 | 0.033778 | 0.0045785 | 0.0039917 | 0.00011711 | 0.053913
STEM | SPS1 | CH | Heat generation from CHPs and heat plants¦On-site CHPs¦Gas¦Synthetic gases¦Industrial CHPs gas (CCS) | PJ/yr. | 0 | 0 | 0 | 0 | 1.9365e-07 | 0.031172
STEM | SPS1 | CH | Heat generation from CHPs and heat plants¦On-site CHPs¦Gas¦Synthetic gases¦Industrial CHPs fuel cells (gas reformer) | PJ/yr. | 0 | 0 | 0 | 9.7499e-08 | 1.3419e-07 | 1.9184e-06
STEM | SPS1 | CH | Heat generation from CHPs and heat plants¦On-site CHPs¦Gas¦Synthetic gases¦Residential single family CHPs gas | PJ/yr. | 0.00075594 | 0.00013189 | 3.7952e-05 | 1.7975e-05 | 1.542e-05 | 0.00043959
STEM | SPS1 | CH | Heat generation from CHPs and heat plants¦On-site CHPs¦Gas¦Synthetic gases¦Residential single family CHPs fuel cells gas | PJ/yr. | 0 | 0 | 0 | 0 | 0 | 0
STEM | SPS1 | CH | Heat generation from CHPs and heat plants¦On-site CHPs¦Gas¦Synthetic gases¦Residential multi family CHPs gas | PJ/yr. | 0.002633 | 0.00038741 | 0.00013765 | 0.0089936 | 0.006121 | 0.24837
STEM | SPS1 | CH | Heat generation from CHPs and heat plants¦On-site CHPs¦Gas¦Synthetic gases¦Residential multi family CHPs fuel cells gas | PJ/yr. | 0 | 0 | 0 | 0 | 0 | 0
STEM | SPS1 | CH | Heat generation from CHPs and heat plants¦On-site CHPs¦Gas¦Synthetic gases¦Services sectors CHPs (bio)gas | PJ/yr. | 1.4243 | 1.5783 | 1.5733 | 1.4046 | 1.3735 | 1.948
STEM | SPS1 | CH | Heat generation from CHPs and heat plants¦On-site CHPs¦Gas¦Synthetic gases¦Services sectors CHPs gas | PJ/yr. | 0.017224 | 0.11188 | 0.02315 | 0.01136 | 0.0020983 | 3.1387e-05
STEM | SPS1 | CH | Heat generation from CHPs and heat plants¦On-site CHPs¦Gas¦Synthetic gases¦Services sectors CHPs fuel cells (gas reformer) | PJ/yr. | 0 | 0 | 0 | 4.614e-08 | 7.1705e-08 | 1.1063e-06
STEM | SPS1 | CH | Heat generation from CHPs and heat plants¦On-site CHPs¦Wastes | PJ/yr. | 1.9348 | 1.6761 | 2.5503 | 2.2433 | 1.5893 | 2.0115
STEM | SPS1 | CH | Heat generation from CHPs and heat plants¦On-site CHPs¦Wastes¦Industrial CHPs wastes | PJ/yr. | 1.9348 | 1.6761 | 2.5503 | 2.2433 | 0.96223 | 3.6014e-06
STEM | SPS1 | CH | Heat generation from CHPs and heat plants¦On-site CHPs¦Wastes¦Industrial CHPs wastes CCS | PJ/yr. | 0 | 0 | 0 | 0 | 0.62702 | 2.0115
STEM | SPS1 | CH | Heat generation from CHPs and heat plants¦On-site CHPs¦Wastes¦Renewable | PJ/yr. | 0 | 0 | 0 | 0 | 0 | 0
STEM | SPS1 | CH | Heat generation from CHPs and heat plants¦On-site CHPs¦Wastes¦Renewable¦Industrial CHPs wastes | PJ/yr. | 0 | 0 | 0 | 0 | 0 | 0
STEM | SPS1 | CH | Heat generation from CHPs and heat plants¦On-site CHPs¦Wastes¦Renewable¦Industrial CHPs wastes CCS | PJ/yr. | 0 | 0 | 0 | 0 | 0 | 0
STEM | SPS1 | CH | Heat generation from CHPs and heat plants¦On-site CHPs¦Wastes¦Non Renewable | PJ/yr. | 1.9348 | 1.6761 | 2.5503 | 2.2433 | 1.5893 | 2.0115
STEM | SPS1 | CH | Heat generation from CHPs and heat plants¦On-site CHPs¦Wastes¦Non Renewable¦Industrial CHPs wastes | PJ/yr. | 1.9348 | 1.6761 | 2.5503 | 2.2433 | 0.96223 | 3.6014e-06
STEM | SPS1 | CH | Heat generation from CHPs and heat plants¦On-site CHPs¦Wastes¦Non Renewable¦Industrial CHPs wastes CCS | PJ/yr. | 0 | 0 | 0 | 0 | 0.62702 | 2.0115
STEM | SPS1 | CH | Heat generation from CHPs and heat plants¦On-site CHPs¦Wood | PJ/yr. | 0.65955 | 2.0355 | 3.3762 | 3.8887 | 9.3427 | 10.8959
STEM | SPS1 | CH | Heat generation from CHPs and heat plants¦On-site CHPs¦Wood¦Industrial CHPs wood | PJ/yr. | 0.65953 | 2.0355 | 3.3761 | 3.8885 | 3.6229 | 1.943
STEM | SPS1 | CH | Heat generation from CHPs and heat plants¦On-site CHPs¦Wood¦Industrial CHPs wood (CCS) | PJ/yr. | 0 | 0 | 0 | 0 | 5.7194 | 8.9526
STEM | SPS1 | CH | Heat generation from CHPs and heat plants¦On-site CHPs¦Wood¦Residential single family CHPs wood | PJ/yr. | 6.0585e-06 | 3.1808e-08 | 5.9955e-06 | 9.9223e-05 | 0.00020415 | 0.00014413
STEM | SPS1 | CH | Heat generation from CHPs and heat plants¦On-site CHPs¦Wood¦Residential multi family CHPs wood | PJ/yr. | 7.466e-06 | 3.1795e-08 | 7.5706e-06 | 0 | 1.6609e-07 | 3.1404e-06
STEM | SPS1 | CH | Heat generation from CHPs and heat plants¦On-site CHPs¦Wood¦Services sectors CHPs wood | PJ/yr. | 0 | 0 | 0 | 6.4951e-05 | 0.00013725 | 6.1719e-05
STEM | SPS1 | CH | Heat generation from CHPs and heat plants¦On-site CHPs¦Hydrogen | PJ/yr. | 0 | 0 | 0 | 9.6943e-05 | 0.00031781 | 0.23425
STEM | SPS1 | CH | Heat generation from CHPs and heat plants¦On-site CHPs¦Hydrogen¦Industrial CHPs fuel cells (hydrogen) | PJ/yr. | 0 | 0 | 0 | 7.6101e-05 | 0.00029 | 0.23422
STEM | SPS1 | CH | Heat generation from CHPs and heat plants¦On-site CHPs¦Hydrogen¦Services sectors CHPs fuel cells (hydrogen) | PJ/yr. | 0 | 0 | 0 | 2.0842e-05 | 2.7806e-05 | 3.3515e-05
STEM | SPS1 | CH | Fuel input for electricity generation | PJ/yr. | 437.1774 | 419.6991 | 397.265 | 426.4982 | 353.843 | 310.1245
STEM | SPS1 | CH | Fuel input for electricity generation¦Nuclear Fuel | PJ/yr. | 250.9482 | 253.3001 | 211.7944 | 211.9023 | 98.9455 | 0
STEM | SPS1 | CH | Fuel input for electricity generation¦Nuclear Fuel¦Nuclear power plants | PJ/yr. | 250.9482 | 253.3001 | 211.7944 | 211.9023 | 98.9455 | 0
STEM | SPS1 | CH | Fuel input for electricity generation¦Hydro | PJ/yr. | 149.4305 | 124.9882 | 137.4226 | 150.3876 | 151.4852 | 152.099
STEM | SPS1 | CH | Fuel input for electricity generation¦Hydro¦Hydro Large | PJ/yr. | 66.7457 | 49.1829 | 68.5378 | 70.2366 | 73.0203 | 69.1782
STEM | SPS1 | CH | Fuel input for electricity generation¦Hydro¦Hydro Run of River | PJ/yr. | 66.6324 | 55.764 | 65.5476 | 64.4627 | 62.2929 | 66.135
STEM | SPS1 | CH | Fuel input for electricity generation¦Hydro¦Pump storage | PJ/yr. | 16.0524 | 20.0413 | 3.3373 | 15.6883 | 16.172 | 16.7858
STEM | SPS1 | CH | Fuel input for electricity generation¦Oil | PJ/yr. | 0.13624 | 0.053138 | 0.001515 | 0.074906 | 0.0080224 | 0.0018061
STEM | SPS1 | CH | Fuel input for electricity generation¦Oil¦Peak devices | PJ/yr. | 0.11318 | 0 | 0.00041726 | 4.6407e-05 | 0.00017697 | 2.2991e-05
STEM | SPS1 | CH | Fuel input for electricity generation¦Oil¦CHP Oil (for District Heating) | PJ/yr. | 0.0025389 | 0 | 8.0761e-05 | 1.3423e-05 | 2.2804e-05 | 0
STEM | SPS1 | CH | Fuel input for electricity generation¦Oil¦Industrial CHPs oil | PJ/yr. | 0.02052 | 0.053138 | 0.001017 | 0.074846 | 0.0078226 | 0.0017831
STEM | SPS1 | CH | Fuel input for electricity generation¦Oil¦Fossil liquids | PJ/yr. | 0.13624 | 0.053138 | 0.001515 | 0.074906 | 0.0080224 | 0.0018061
STEM | SPS1 | CH | Fuel input for electricity generation¦Oil¦Fossil liquids¦Peak devices | PJ/yr. | 0.11318 | 0 | 0.00041726 | 4.6407e-05 | 0.00017697 | 2.2991e-05
STEM | SPS1 | CH | Fuel input for electricity generation¦Oil¦Fossil liquids¦CHP Oil (for District Heating) | PJ/yr. | 0.0025389 | 0 | 8.0761e-05 | 1.3423e-05 | 2.2804e-05 | 0
STEM | SPS1 | CH | Fuel input for electricity generation¦Oil¦Fossil liquids¦Industrial CHPs oil | PJ/yr. | 0.02052 | 0.053138 | 0.001017 | 0.074846 | 0.0078226 | 0.0017831
STEM | SPS1 | CH | Fuel input for electricity generation¦Oil¦Synthetic liquids | PJ/yr. | 0 | 0 | 0 | 0 | 0 | 0
STEM | SPS1 | CH | Fuel input for electricity generation¦Oil¦Synthetic liquids¦Peak devices | PJ/yr. | 0 | 0 | 0 | 0 | 0 | 0
STEM | SPS1 | CH | Fuel input for electricity generation¦Oil¦Synthetic liquids¦CHP Oil (for District Heating) | PJ/yr. | 0 | 0 | 0 | 0 | 0 | 0
STEM | SPS1 | CH | Fuel input for electricity generation¦Oil¦Synthetic liquids¦Industrial CHPs oil | PJ/yr. | 0 | 0 | 0 | 0 | 0 | 0
STEM | SPS1 | CH | Fuel input for electricity generation¦Gas | PJ/yr. | 3.6053 | 2.1038 | 2.0995 | 2.4669 | 3.0282 | 3.8688
STEM | SPS1 | CH | Fuel input for electricity generation¦Gas¦Gas turbines combined cycle | PJ/yr. | 0 | 0 | 0 | 0 | 0.0008743 | 4.1474e-05
STEM | SPS1 | CH | Fuel input for electricity generation¦Gas¦Gas turbines open cycle | PJ/yr. | 0 | 0 | 0.00034536 | 0.00015027 | 0.12898 | 0.039109
STEM | SPS1 | CH | Fuel input for electricity generation¦Gas¦Gas turbines combined cycle CCS | PJ/yr. | 0 | 0 | 0 | 0 | 0.00037264 | 0.0003261
STEM | SPS1 | CH | Fuel input for electricity generation¦Gas¦CHP Gas (for District Heating) | PJ/yr. | 1.2785 | 0 | 0.032894 | 0.043536 | 0.029273 | 7.9323e-06
STEM | SPS1 | CH | Fuel input for electricity generation¦Gas¦CHP Fuel Cell Gas (for District Heating) | PJ/yr. | 0 | 0 | 0 | 0 | 0.12274 | 2.1368e-05
STEM | SPS1 | CH | Fuel input for electricity generation¦Gas¦Industrial CHPs gas | PJ/yr. | 0.46552 | 0.056407 | 0.038857 | 0.098233 | 0.018131 | 0.35656
STEM | SPS1 | CH | Fuel input for electricity generation¦Gas¦Industrial CHPs gas (CCS) | PJ/yr. | 0 | 0 | 0 | 0 | 3.6856e-05 | 0.13929
STEM | SPS1 | CH | Fuel input for electricity generation¦Gas¦Industrial CHPs fuel cells (gas reformer) | PJ/yr. | 0 | 0 | 0 | 0 | 0 | 0
STEM | SPS1 | CH | Fuel input for electricity generation¦Gas¦Residential single family CHPs gas | PJ/yr. | 0.013906 | 0.00040113 | 0.00044971 | 0.00043374 | 0.00086957 | 0.00063648
STEM | SPS1 | CH | Fuel input for electricity generation¦Gas¦Residential single family CHPs fuel cells gas | PJ/yr. | 0 | 0 | 0 | 1.033e-05 | 2.6874e-05 | 1.8184e-05
STEM | SPS1 | CH | Fuel input for electricity generation¦Gas¦Residential multi family CHPs gas | PJ/yr. | 0.019787 | 0.0013054 | 0.0017784 | 0.26435 | 0.41042 | 0.41178
STEM | SPS1 | CH | Fuel input for electricity generation¦Gas¦Residential multi family CHPs fuel cells gas | PJ/yr. | 0 | 0 | 0 | 4.8775e-05 | 0.00016127 | 0.0015349
STEM | SPS1 | CH | Fuel input for electricity generation¦Gas¦Services sectors CHPs (bio)gas | PJ/yr. | 1.0647 | 1.255 | 1.3781 | 1.4641 | 2.1108 | 2.9193
STEM | SPS1 | CH | Fuel input for electricity generation¦Gas¦Services sectors CHPs gas | PJ/yr. | 0.7629 | 0.79071 | 0.647 | 0.59598 | 0.20546 | 7.9281e-05
STEM | SPS1 | CH | Fuel input for electricity generation¦Gas¦Services sectors CHPs fuel cells (gas reformer) | PJ/yr. | 0 | 0 | 0 | 1.8768e-05 | 4.065e-05 | 1.9558e-05
STEM | SPS1 | CH | Fuel input for electricity generation¦Gas¦Fossil gases | PJ/yr. | 2.4774 | 0.72223 | 0.69579 | 0.98568 | 0.91044 | 0.66737
STEM | SPS1 | CH | Fuel input for electricity generation¦Gas¦Fossil gases¦Gas turbines combined cycle | PJ/yr. | 0 | 0 | 0 | 0 | 0.00086769 | 2.9153e-05
STEM | SPS1 | CH | Fuel input for electricity generation¦Gas¦Fossil gases¦Gas turbines open cycle | PJ/yr. | 0 | 0 | 0.00033314 | 0.00014771 | 0.128 | 0.02749
STEM | SPS1 | CH | Fuel input for electricity generation¦Gas¦Fossil gases¦Gas turbines combined cycle CCS | PJ/yr. | 0 | 0 | 0 | 0 | 0.00036982 | 0.00022922
STEM | SPS1 | CH | Fuel input for electricity generation¦Gas¦Fossil gases¦CHP Gas (for District Heating) | PJ/yr. | 1.2467 | 0 | 0.03173 | 0.042795 | 0.029051 | 5.5758e-06
STEM | SPS1 | CH | Fuel input for electricity generation¦Gas¦Fossil gases¦CHP Fuel Cell Gas (for District Heating) | PJ/yr. | 0 | 0 | 0 | 0 | 0.12181 | 1.502e-05
STEM | SPS1 | CH | Fuel input for electricity generation¦Gas¦Fossil gases¦Industrial CHPs gas | PJ/yr. | 0.45394 | 0.047994 | 0.037482 | 0.096559 | 0.017994 | 0.25063
STEM | SPS1 | CH | Fuel input for electricity generation¦Gas¦Fossil gases¦Industrial CHPs gas (CCS) | PJ/yr. | 0 | 0 | 0 | 0 | 3.6578e-05 | 0.097913
STEM | SPS1 | CH | Fuel input for electricity generation¦Gas¦Fossil gases¦Industrial CHPs fuel cells (gas reformer) | PJ/yr. | 0 | 0 | 0 | 0 | 0 | 0
STEM | SPS1 | CH | Fuel input for electricity generation¦Gas¦Fossil gases¦Residential single family CHPs gas | PJ/yr. | 0.01356 | 0.0003413 | 0.00043379 | 0.00042636 | 0.00086299 | 0.00044739
STEM | SPS1 | CH | Fuel input for electricity generation¦Gas¦Fossil gases¦Residential single family CHPs fuel cells gas | PJ/yr. | 0 | 0 | 0 | 1.0154e-05 | 2.6671e-05 | 1.2782e-05
STEM | SPS1 | CH | Fuel input for electricity generation¦Gas¦Fossil gases¦Residential multi family CHPs gas | PJ/yr. | 0.019295 | 0.0011107 | 0.0017155 | 0.25985 | 0.40731 | 0.28945
STEM | SPS1 | CH | Fuel input for electricity generation¦Gas¦Fossil gases¦Residential multi family CHPs fuel cells gas | PJ/yr. | 0 | 0 | 0 | 4.7944e-05 | 0.00016005 | 0.0010789
STEM | SPS1 | CH | Fuel input for electricity generation¦Gas¦Fossil gases¦Services sectors CHPs (bio)gas | PJ/yr. | 0 | 0 | 0 | 0 | 0 | 0
STEM | SPS1 | CH | Fuel input for electricity generation¦Gas¦Fossil gases¦Services sectors CHPs gas | PJ/yr. | 0.74393 | 0.67278 | 0.6241 | 0.58583 | 0.20391 | 5.5728e-05
STEM | SPS1 | CH | Fuel input for electricity generation¦Gas¦Fossil gases¦Services sectors CHPs fuel cells (gas reformer) | PJ/yr. | 0 | 0 | 0 | 1.8448e-05 | 4.0342e-05 | 1.3748e-05
STEM | SPS1 | CH | Fuel input for electricity generation¦Gas¦Synthetic gases | PJ/yr. | 1.1279 | 1.3816 | 1.4037 | 1.4812 | 2.1177 | 3.2014
STEM | SPS1 | CH | Fuel input for electricity generation¦Gas¦Synthetic gases¦Gas turbines combined cycle | PJ/yr. | 0 | 0 | 0 | 0 | 6.6158e-06 | 1.2321e-05
STEM | SPS1 | CH | Fuel input for electricity generation¦Gas¦Synthetic gases¦Gas turbines open cycle | PJ/yr. | 0 | 0 | 1.2222e-05 | 2.5596e-06 | 0.00097596 | 0.011618
STEM | SPS1 | CH | Fuel input for electricity generation¦Gas¦Synthetic gases¦Gas turbines combined cycle CCS | PJ/yr. | 0 | 0 | 0 | 0 | 2.8197e-06 | 9.6878e-05
STEM | SPS1 | CH | Fuel input for electricity generation¦Gas¦Synthetic gases¦CHP Gas (for District Heating) | PJ/yr. | 0.031794 | 0 | 0.0011641 | 0.00074156 | 0.0002215 | 2.3565e-06
STEM | SPS1 | CH | Fuel input for electricity generation¦Gas¦Synthetic gases¦CHP Fuel Cell Gas (for District Heating) | PJ/yr. | 0 | 0 | 0 | 0 | 0.00092875 | 6.348e-06
STEM | SPS1 | CH | Fuel input for electricity generation¦Gas¦Synthetic gases¦Industrial CHPs gas | PJ/yr. | 0.011577 | 0.0084125 | 0.0013751 | 0.0016732 | 0.0001372 | 0.10593
STEM | SPS1 | CH | Fuel input for electricity generation¦Gas¦Synthetic gases¦Industrial CHPs gas (CCS) | PJ/yr. | 0 | 0 | 0 | 0 | 2.7889e-07 | 0.041381
STEM | SPS1 | CH | Fuel input for electricity generation¦Gas¦Synthetic gases¦Industrial CHPs fuel cells (gas reformer) | PJ/yr. | 0 | 0 | 0 | 0 | 0 | 0
STEM | SPS1 | CH | Fuel input for electricity generation¦Gas¦Synthetic gases¦Residential single family CHPs gas | PJ/yr. | 0.00034584 | 5.9824e-05 | 1.5914e-05 | 7.3881e-06 | 6.5799e-06 | 0.00018908
STEM | SPS1 | CH | Fuel input for electricity generation¦Gas¦Synthetic gases¦Residential single family CHPs fuel cells gas | PJ/yr. | 0 | 0 | 0 | 1.7596e-07 | 2.0336e-07 | 5.402e-06
STEM | SPS1 | CH | Fuel input for electricity generation¦Gas¦Synthetic gases¦Residential multi family CHPs gas | PJ/yr. | 0.00049208 | 0.00019468 | 6.2935e-05 | 0.0045027 | 0.0031056 | 0.12233
STEM | SPS1 | CH | Fuel input for electricity generation¦Gas¦Synthetic gases¦Residential multi family CHPs fuel cells gas | PJ/yr. | 0 | 0 | 0 | 8.308e-07 | 1.2203e-06 | 0.000456
STEM | SPS1 | CH | Fuel input for electricity generation¦Gas¦Synthetic gases¦Services sectors CHPs (bio)gas | PJ/yr. | 1.0647 | 1.255 | 1.3781 | 1.4641 | 2.1108 | 2.9193
STEM | SPS1 | CH | Fuel input for electricity generation¦Gas¦Synthetic gases¦Services sectors CHPs gas | PJ/yr. | 0.018973 | 0.11793 | 0.022896 | 0.010151 | 0.0015547 | 2.3553e-05
STEM | SPS1 | CH | Fuel input for electricity generation¦Gas¦Synthetic gases¦Services sectors CHPs fuel cells (gas reformer) | PJ/yr. | 0 | 0 | 0 | 3.1968e-07 | 3.0759e-07 | 5.8103e-06
STEM | SPS1 | CH | Fuel input for electricity generation¦Wastes | PJ/yr. | 22.4391 | 24.7556 | 26.6704 | 25.0704 | 26.3682 | 33.5473
STEM | SPS1 | CH | Fuel input for electricity generation¦Wastes¦Wastes Incineration (electric only) | PJ/yr. | 18.2036 | 20.7393 | 22.5315 | 20.6966 | 16.9559 | 13.0182
STEM | SPS1 | CH | Fuel input for electricity generation¦Wastes¦Wastes Incineration (electric only) CCS | PJ/yr. | 0 | 0 | 0 | 0 | 4.738 | 13.0172
STEM | SPS1 | CH | Fuel input for electricity generation¦Wastes¦CHP Wastes (for District Heating) | PJ/yr. | 3.8411 | 3.6474 | 3.5052 | 3.6795 | 3.2734 | 3.7547
STEM | SPS1 | CH | Fuel input for electricity generation¦Wastes¦CHP Wastes (for District Heating) CCS | PJ/yr. | 0 | 0 | 0 | 0 | 0.5296 | 1.3368
STEM | SPS1 | CH | Fuel input for electricity generation¦Wastes¦Industrial CHPs wastes | PJ/yr. | 0.39444 | 0.36898 | 0.63366 | 0.69431 | 0.50543 | 0
STEM | SPS1 | CH | Fuel input for electricity generation¦Wastes¦Industrial CHPs wastes CCS | PJ/yr. | 0 | 0 | 0 | 0 | 0.36595 | 2.4205
STEM | SPS1 | CH | Fuel input for electricity generation¦Wastes¦Renewable | PJ/yr. | 11.0223 | 12.1933 | 13.0184 | 12.188 | 12.7484 | 15.5634
STEM | SPS1 | CH | Fuel input for electricity generation¦Wastes¦Renewable¦Wastes Incineration (electric only) | PJ/yr. | 9.1018 | 10.3697 | 11.2657 | 10.3483 | 8.4779 | 6.5091
STEM | SPS1 | CH | Fuel input for electricity generation¦Wastes¦Renewable¦Wastes Incineration (electric only) CCS | PJ/yr. | 0 | 0 | 0 | 0 | 2.369 | 6.5086
STEM | SPS1 | CH | Fuel input for electricity generation¦Wastes¦Renewable¦CHP Wastes (for District Heating) | PJ/yr. | 1.9206 | 1.8237 | 1.7526 | 1.8397 | 1.6367 | 1.8773
STEM | SPS1 | CH | Fuel input for electricity generation¦Wastes¦Renewable¦CHP Wastes (for District Heating) CCS | PJ/yr. | 0 | 0 | 0 | 0 | 0.2648 | 0.66839
STEM | SPS1 | CH | Fuel input for electricity generation¦Wastes¦Renewable¦Industrial CHPs wastes | PJ/yr. | 0 | 0 | 0 | 0 | 0 | 0
STEM | SPS1 | CH | Fuel input for electricity generation¦Wastes¦Renewable¦Industrial CHPs wastes CCS | PJ/yr. | 0 | 0 | 0 | 0 | 0 | 0
STEM | SPS1 | CH | Fuel input for electricity generation¦Wastes¦Non Renewable | PJ/yr. | 11.4168 | 12.5623 | 13.652 | 12.8823 | 13.6198 | 17.9839
STEM | SPS1 | CH | Fuel input for electricity generation¦Wastes¦Non Renewable¦Wastes Incineration (electric only) | PJ/yr. | 9.1018 | 10.3697 | 11.2657 | 10.3483 | 8.4779 | 6.5091
STEM | SPS1 | CH | Fuel input for electricity generation¦Wastes¦Non Renewable¦Wastes Incineration (electric only) CCS | PJ/yr. | 0 | 0 | 0 | 0 | 2.369 | 6.5086
STEM | SPS1 | CH | Fuel input for electricity generation¦Wastes¦Non Renewable¦CHP Wastes (for District Heating) | PJ/yr. | 1.9206 | 1.8237 | 1.7526 | 1.8397 | 1.6367 | 1.8773
STEM | SPS1 | CH | Fuel input for electricity generation¦Wastes¦Non Renewable¦CHP Wastes (for District Heating) CCS | PJ/yr. | 0 | 0 | 0 | 0 | 0.2648 | 0.66839
STEM | SPS1 | CH | Fuel input for electricity generation¦Wastes¦Non Renewable¦Industrial CHPs wastes | PJ/yr. | 0.39444 | 0.36898 | 0.63366 | 0.69431 | 0.50543 | 0
STEM | SPS1 | CH | Fuel input for electricity generation¦Wastes¦Non Renewable¦Industrial CHPs wastes CCS | PJ/yr. | 0 | 0 | 0 | 0 | 0.36595 | 2.4205
STEM | SPS1 | CH | Fuel input for electricity generation¦Wood | PJ/yr. | 0.60378 | 0.5774 | 1.203 | 1.7434 | 4.2594 | 5.83
STEM | SPS1 | CH | Fuel input for electricity generation¦Wood¦CHP Wood (for District Heating) | PJ/yr. | 0.42292 | 1.67e-05 | 1.6144e-05 | 0.0002869 | 0.11361 | 0.43711
STEM | SPS1 | CH | Fuel input for electricity generation¦Wood¦Biomass with CCS (BECCS) | PJ/yr. | 0 | 0 | 0 | 0 | 8.091e-05 | 0.69681
STEM | SPS1 | CH | Fuel input for electricity generation¦Wood¦Industrial CHPs wood | PJ/yr. | 0.18086 | 0.57739 | 1.203 | 1.743 | 1.5585 | 0.80288
STEM | SPS1 | CH | Fuel input for electricity generation¦Wood¦Industrial CHPs wood (CCS) | PJ/yr. | 0 | 0 | 0 | 0 | 2.5871 | 3.8931
STEM | SPS1 | CH | Fuel input for electricity generation¦Wood¦Residential single family CHPs wood | PJ/yr. | 0 | 0 | 0 | 2.5667e-05 | 5.557e-05 | 4.2051e-05
STEM | SPS1 | CH | Fuel input for electricity generation¦Wood¦Residential multi family CHPs wood | PJ/yr. | 0 | 0 | 0 | 0 | 0 | 0
STEM | SPS1 | CH | Fuel input for electricity generation¦Wood¦Services sectors CHPs wood | PJ/yr. | 0 | 0 | 0 | 4.8533e-05 | 0.00010456 | 4.755e-05
STEM | SPS1 | CH | Fuel input for electricity generation¦Wind | PJ/yr. | 0.524 | 0.5508 | 1.9354 | 6.394 | 17.9802 | 35.9601
STEM | SPS1 | CH | Fuel input for electricity generation¦Wind¦Wind turbines | PJ/yr. | 0.524 | 0.5508 | 1.9354 | 6.394 | 17.9802 | 35.9601
STEM | SPS1 | CH | Fuel input for electricity generation¦Solar | PJ/yr. | 9.355 | 13.3611 | 16.0834 | 28.4539 | 51.5875 | 77.6563
STEM | SPS1 | CH | Fuel input for electricity generation¦Solar¦Solar PV (large scale) | PJ/yr. | 0 | 0 | 0.14857 | 0.23806 | 1.4214 | 5.8673
STEM | SPS1 | CH | Fuel input for electricity generation¦Solar¦Solar PV (Industry) | PJ/yr. | 3.518 | 5.2837 | 6.976 | 17.3212 | 35.5246 | 52.1121
STEM | SPS1 | CH | Fuel input for electricity generation¦Solar¦Solar PV (Residential single family) | PJ/yr. | 2.1349 | 2.8857 | 3.4418 | 4.1855 | 5.6249 | 7.5594
STEM | SPS1 | CH | Fuel input for electricity generation¦Solar¦Solar PV (Residential multi family) | PJ/yr. | 0.86248 | 1.4311 | 1.6426 | 1.9975 | 2.6845 | 3.6077
STEM | SPS1 | CH | Fuel input for electricity generation¦Solar¦Solar PV (Services) | PJ/yr. | 2.8396 | 3.7606 | 3.8745 | 4.7117 | 6.3321 | 8.5098
STEM | SPS1 | CH | Fuel input for electricity generation¦Geothermal | PJ/yr. | 0 | 0 | 0 | 0 | 0 | 0
STEM | SPS1 | CH | Fuel input for electricity generation¦Geothermal¦Deep geothermal | PJ/yr. | 0 | 0 | 0 | 0 | 0.0038939 | 21.3612
STEM | SPS1 | CH | Fuel input for electricity generation¦Hydrogen | PJ/yr. | 0 | 0 | 0 | 0.00015151 | 0.000616 | 0.57089
STEM | SPS1 | CH | Fuel input for electricity generation¦Hydrogen¦CHP Fuel Cell Hydrogen (for District Heating) | PJ/yr. | 0 | 0 | 0 | 0 | 1.6219e-05 | 0.050346
STEM | SPS1 | CH | Fuel input for electricity generation¦Hydrogen¦Industrial CHPs fuel cells (hydrogen) | PJ/yr. | 0 | 0 | 0 | 0.0001177 | 0.00054924 | 0.52048
STEM | SPS1 | CH | Fuel input for electricity generation¦Hydrogen¦Services sectors CHPs fuel cells (hydrogen) | PJ/yr. | 0 | 0 | 0 | 3.3811e-05 | 5.0544e-05 | 6.5885e-05
STEM | SPS1 | CH | Fuel input for electricity generation¦Electricity storage (non hydro) | PJ/yr. | 0.13532 | 0.008955 | 0.054927 | 0.0047277 | 0.18017 | 0.59034
STEM | SPS1 | CH | Fuel input for electricity generation¦Electricity storage (non hydro)¦CAES | PJ/yr. | 0.135 | 0.0086745 | 0.054581 | 2.7577e-05 | 0.0010732 | 0.06212
STEM | SPS1 | CH | Fuel input for electricity generation¦Electricity storage (non hydro)¦Battery storage large size centralised | PJ/yr. | 8.1692e-05 | 6.3598e-05 | 8.2037e-05 | 0 | 0 | 0
STEM | SPS1 | CH | Fuel input for electricity generation¦Electricity storage (non hydro)¦Battery storage medium size centralised | PJ/yr. | 7.2075e-05 | 5.645e-05 | 7.2578e-05 | 0 | 0 | 0
STEM | SPS1 | CH | Fuel input for electricity generation¦Electricity storage (non hydro)¦Batteries in industry | PJ/yr. | 2.4844e-05 | 2.4729e-05 | 3.6831e-05 | 8.993e-05 | 0.0001658 | 0.0001211
STEM | SPS1 | CH | Fuel input for electricity generation¦Electricity storage (non hydro)¦Batteries in residentiial single family houses | PJ/yr. | 5.8682e-05 | 5.8453e-05 | 6.5351e-05 | 0.0023587 | 0.014376 | 0.11106
STEM | SPS1 | CH | Fuel input for electricity generation¦Electricity storage (non hydro)¦Batteries in residential multi-family houses | PJ/yr. | 5.262e-05 | 5.2383e-05 | 5.2556e-05 | 0.0021616 | 0.16441 | 0.41694
STEM | SPS1 | CH | Fuel input for electricity generation¦Electricity storage (non hydro)¦Batteries in Services sector | PJ/yr. | 2.4944e-05 | 2.4829e-05 | 3.6973e-05 | 8.9841e-05 | 0.00014552 | 9.5062e-05
| SPS1 | CH | Fuel input for heat generation from CHPs and heat plants | PJ/yr. | 56.1347 | 50.5598 | 51.3594 | 53.2451 | 56.0467 | 69.0665
| SPS1 | CH | Fuel input for heat generation from CHPs and heat plants¦District heating | PJ/yr. | 47.8273 | 42.0199 | 40.2138 | 40.9835 | 39.3696 | 44.1628
| SPS1 | CH | Fuel input for heat generation from CHPs and heat plants¦District heating¦CHP | PJ/yr. | 39.5047 | 33.8478 | 32.2621 | 33.6208 | 33.2191 | 37.7783
| SPS1 | CH | Fuel input for heat generation from CHPs and heat plants¦District heating¦CHP¦Oil | PJ/yr. | 0.013057 | 0 | 0.00041534 | 6.9032e-05 | 0.00011728 | 1.6176e-05
| SPS1 | CH | Fuel input for heat generation from CHPs and heat plants¦District heating¦CHP¦Oil¦CHP Oil (for District Heating) | PJ/yr. | 0.013057 | 0 | 0.00041534 | 6.9032e-05 | 0.00011728 | 1.6176e-05
| SPS1 | CH | Fuel input for heat generation from CHPs and heat plants¦District heating¦CHP¦Oil¦Fossil liquids | PJ/yr. | 0.013057 | 0 | 0.00041534 | 6.9032e-05 | 0.00011728 | 1.6176e-05
| SPS1 | CH | Fuel input for heat generation from CHPs and heat plants¦District heating¦CHP¦Oil¦Fossil liquids¦CHP Oil (for District Heating) | PJ/yr. | 0.013057 | 0 | 0.00041534 | 6.9032e-05 | 0.00011728 | 1.6176e-05
| SPS1 | CH | Fuel input for heat generation from CHPs and heat plants¦District heating¦CHP¦Oil¦Synthetic liquids | PJ/yr. | 0 | 0 | 0 | 0 | 0 | 0
| SPS1 | CH | Fuel input for heat generation from CHPs and heat plants¦District heating¦CHP¦Oil¦Synthetic liquids¦CHP Oil (for District Heating) | PJ/yr. | 0 | 0 | 0 | 0 | 0 | 0
| SPS1 | CH | Fuel input for heat generation from CHPs and heat plants¦District heating¦CHP¦Gas | PJ/yr. | 2.3872 | 0 | 0.065887 | 0.093112 | 0.21842 | 4.5691e-05
| SPS1 | CH | Fuel input for heat generation from CHPs and heat plants¦District heating¦CHP¦Gas¦CHP Gas (for District Heating) | PJ/yr. | 2.3872 | 0 | 0.065887 | 0.093112 | 0.061933 | 1.7162e-05
| SPS1 | CH | Fuel input for heat generation from CHPs and heat plants¦District heating¦CHP¦Gas¦CHP Fuel Cell Gas (for District Heating) | PJ/yr. | 0 | 0 | 0 | 0 | 0.15649 | 2.8529e-05
| SPS1 | CH | Fuel input for heat generation from CHPs and heat plants¦District heating¦CHP¦Gas¦Fossil gases | PJ/yr. | 2.3278 | 0 | 0.063556 | 0.091526 | 0.21677 | 3.2117e-05
| SPS1 | CH | Fuel input for heat generation from CHPs and heat plants¦District heating¦CHP¦Gas¦Fossil gases¦CHP Gas (for District Heating) | PJ/yr. | 2.3278 | 0 | 0.063556 | 0.091526 | 0.061464 | 1.2064e-05
| SPS1 | CH | Fuel input for heat generation from CHPs and heat plants¦District heating¦CHP¦Gas¦Fossil gases¦CHP Fuel Cell Gas (for District Heating) | PJ/yr. | 0 | 0 | 0 | 0 | 0.15531 | 2.0053e-05
| SPS1 | CH | Fuel input for heat generation from CHPs and heat plants¦District heating¦CHP¦Gas¦Synthetic gases | PJ/yr. | 0.059367 | 0 | 0.0023317 | 0.001586 | 0.0016528 | 1.3574e-05
| SPS1 | CH | Fuel input for heat generation from CHPs and heat plants¦District heating¦CHP¦Gas¦Synthetic gases¦CHP Gas (for District Heating) | PJ/yr. | 0.059367 | 0 | 0.0023317 | 0.001586 | 0.00046864 | 5.0985e-06
| SPS1 | CH | Fuel input for heat generation from CHPs and heat plants¦District heating¦CHP¦Gas¦Synthetic gases¦CHP Fuel Cell Gas (for District Heating) | PJ/yr. | 0 | 0 | 0 | 0 | 0.0011842 | 8.4752e-06
| SPS1 | CH | Fuel input for heat generation from CHPs and heat plants¦District heating¦CHP¦Wastes | PJ/yr. | 35.8382 | 33.8478 | 32.1925 | 33.5269 | 32.7034 | 35.7441
| SPS1 | CH | Fuel input for heat generation from CHPs and heat plants¦District heating¦CHP¦Wastes¦CHP Wastes (for District Heating) | PJ/yr. | 35.8382 | 33.8478 | 32.1925 | 33.5269 | 27.7344 | 23.9003
| SPS1 | CH | Fuel input for heat generation from CHPs and heat plants¦District heating¦CHP¦Wastes¦CHP Wastes (for District Heating) CCS | PJ/yr. | 0 | 0 | 0 | 0 | 4.969 | 11.8438
| SPS1 | CH | Fuel input for heat generation from CHPs and heat plants¦District heating¦CHP¦Wastes¦Renewable | PJ/yr. | 17.9191 | 16.9239 | 16.0962 | 16.7635 | 16.3517 | 17.8721
| SPS1 | CH | Fuel input for heat generation from CHPs and heat plants¦District heating¦CHP¦Wastes¦Renewable¦CHP Wastes (for District Heating) | PJ/yr. | 17.9191 | 16.9239 | 16.0962 | 16.7635 | 13.8672 | 11.9502
| SPS1 | CH | Fuel input for heat generation from CHPs and heat plants¦District heating¦CHP¦Wastes¦Renewable¦CHP Wastes (for District Heating) CCS | PJ/yr. | 0 | 0 | 0 | 0 | 2.4845 | 5.9219
| SPS1 | CH | Fuel input for heat generation from CHPs and heat plants¦District heating¦CHP¦Wastes¦Non Renewable | PJ/yr. | 17.9191 | 16.9239 | 16.0962 | 16.7635 | 16.3517 | 17.8721
| SPS1 | CH | Fuel input for heat generation from CHPs and heat plants¦District heating¦CHP¦Wastes¦Non Renewable¦CHP Wastes (for District Heating) | PJ/yr. | 17.9191 | 16.9239 | 16.0962 | 16.7635 | 13.8672 | 11.9502
| SPS1 | CH | Fuel input for heat generation from CHPs and heat plants¦District heating¦CHP¦Wastes¦Non Renewable¦CHP Wastes (for District Heating) CCS | PJ/yr. | 0 | 0 | 0 | 0 | 2.4845 | 5.9219
| SPS1 | CH | Fuel input for heat generation from CHPs and heat plants¦District heating¦CHP¦Wood | PJ/yr. | 1.2662 | 4.4194e-05 | 0.0032968 | 0.00075029 | 0.2971 | 1.9706
| SPS1 | CH | Fuel input for heat generation from CHPs and heat plants¦District heating¦CHP¦Wood¦CHP Wood (for District Heating) | PJ/yr. | 1.2662 | 4.4194e-05 | 0.0032968 | 0.00075029 | 0.2971 | 1.9706
| SPS1 | CH | Fuel input for heat generation from CHPs and heat plants¦District heating¦CHP¦Hydrogen | PJ/yr. | 0 | 0 | 0 | 0 | 1.9694e-05 | 0.063532
| SPS1 | CH | Fuel input for heat generation from CHPs and heat plants¦District heating¦CHP¦Hydrogen¦CHP Fuel Cell Hydrogen (for District Heating) | PJ/yr. | 0 | 0 | 0 | 0 | 1.9694e-05 | 0.063532
| SPS1 | CH | Fuel input for heat generation from CHPs and heat plants¦District heating¦Heat plants | PJ/yr. | 8.3226 | 8.1721 | 7.9517 | 7.3627 | 6.1505 | 6.3845
| SPS1 | CH | Fuel input for heat generation from CHPs and heat plants¦District heating¦Heat plants¦Gas | PJ/yr. | 4.396 | 0 | 7.1163e-05 | 0.45112 | 0.00048028 | 6.639e-07
| SPS1 | CH | Fuel input for heat generation from CHPs and heat plants¦District heating¦Heat plants¦Gas¦Heat plant gas | PJ/yr. | 4.396 | 0 | 7.1163e-05 | 0.45112 | 0.00048028 | 6.639e-07
| SPS1 | CH | Fuel input for heat generation from CHPs and heat plants¦District heating¦Heat plants¦Fossil gases | PJ/yr. | 2.0281 | 0 | 4.0152e-05 | 0.4511 | 0.00046476 | 0
| SPS1 | CH | Fuel input for heat generation from CHPs and heat plants¦District heating¦Heat plants¦Fossil gases¦Heat plant gas | PJ/yr. | 2.0281 | 0 | 4.0152e-05 | 0.4511 | 0.00046476 | 0
| SPS1 | CH | Fuel input for heat generation from CHPs and heat plants¦District heating¦Heat plants¦Synthetic gases | PJ/yr. | 1.1839 | 0 | 1.5506e-05 | 6.9931e-06 | 7.7596e-06 | 3.3195e-07
| SPS1 | CH | Fuel input for heat generation from CHPs and heat plants¦District heating¦Heat plants¦Synthetic gases¦Heat plant gas | PJ/yr. | 1.1839 | 0 | 1.5506e-05 | 6.9931e-06 | 7.7596e-06 | 3.3195e-07
| SPS1 | CH | Fuel input for heat generation from CHPs and heat plants¦District heating¦Heat plants¦Nuclear fuel | PJ/yr. | 1.45 | 3.8019 | 3.8019 | 1.0697 | 0 | 0
| SPS1 | CH | Fuel input for heat generation from CHPs and heat plants¦District heating¦Heat plants¦Nuclear fuel¦Heat plant nuclear | PJ/yr. | 1.45 | 3.8019 | 3.8019 | 1.0697 | 0 | 0
| SPS1 | CH | Fuel input for heat generation from CHPs and heat plants¦District heating¦Heat plants¦Oil | PJ/yr. | 0.21542 | 0 | 3.0009e-05 | 1.4132e-05 | 7.5105e-06 | 0
| SPS1 | CH | Fuel input for heat generation from CHPs and heat plants¦District heating¦Heat plants¦Oil¦Heat plant oil | PJ/yr. | 0.21542 | 0 | 3.0009e-05 | 1.4132e-05 | 7.5105e-06 | 0
| SPS1 | CH | Fuel input for heat generation from CHPs and heat plants¦District heating¦Heat plants¦Oil¦Fossil liquids | PJ/yr. | 0.21542 | 0 | 3.0009e-05 | 1.4132e-05 | 7.5105e-06 | 0
| SPS1 | CH | Fuel input for heat generation from CHPs and heat plants¦District heating¦Heat plants¦Oil¦Fossil liquids¦Heat plant oil | PJ/yr. | 0.21542 | 0 | 3.0009e-05 | 1.4132e-05 | 7.5105e-06 | 0
| SPS1 | CH | Fuel input for heat generation from CHPs and heat plants¦District heating¦Heat plants¦Oil¦Synthetic liquids | PJ/yr. | 0 | 0 | 0 | 0 | 0 | 0
| SPS1 | CH | Fuel input for heat generation from CHPs and heat plants¦District heating¦Heat plants¦Oil¦Synthetic liquids¦Heat plant oil | PJ/yr. | 0 | 0 | 0 | 0 | 0 | 0
| SPS1 | CH | Fuel input for heat generation from CHPs and heat plants¦District heating¦Heat plants¦Wood | PJ/yr. | 2.2612 | 2.0407 | 1.7497 | 1.3539 | 0.81061 | 0.48534
| SPS1 | CH | Fuel input for heat generation from CHPs and heat plants¦District heating¦Heat plants¦Wood¦Heat plant wood | PJ/yr. | 2.2612 | 2.0407 | 1.7497 | 1.3539 | 0.81061 | 0.48534
| SPS1 | CH | Fuel input for heat generation from CHPs and heat plants¦District heating¦Heat plants¦Solar | PJ/yr. | 0 | 0 | 0 | 0 | 0 | 0
| SPS1 | CH | Fuel input for heat generation from CHPs and heat plants¦District heating¦Heat plants¦Solar¦Heat plant solar | PJ/yr. | 0 | 0 | 0 | 0 | 0 | 0
| SPS1 | CH | Fuel input for heat generation from CHPs and heat plants¦District heating¦Heat plants¦Geothermal | PJ/yr. | 0 | 0 | 0 | 0 | 7.5448e-07 | 4.7866e-07
| SPS1 | CH | Fuel input for heat generation from CHPs and heat plants¦District heating¦Heat plants¦Geothermal¦Heat plant deep geothermal | PJ/yr. | 0 | 0 | 0 | 0 | 7.5448e-07 | 4.7866e-07
| SPS1 | CH | Fuel input for heat generation from CHPs and heat plants¦District heating¦Heat plants¦Electricity | PJ/yr. | 0 | 2.3294 | 2.4 | 4.488 | 5.3394 | 5.8992
| SPS1 | CH | Fuel input for heat generation from CHPs and heat plants¦District heating¦Heat plants¦Electricity¦Heat pump electric | PJ/yr. | 0 | 2.3294 | 2.4 | 4.488 | 5.3394 | 5.8992
| SPS1 | CH | Fuel input for heat generation from CHPs and heat plants¦On-site CHPs | PJ/yr. | 8.3075 | 8.5399 | 11.1456 | 12.2616 | 16.6771 | 24.9036
| SPS1 | CH | Fuel input for heat generation from CHPs and heat plants¦On-site CHPs¦Oil | PJ/yr. | 0.2705 | 0.64219 | 0.010618 | 0.57626 | 0.017341 | 0.0039526
| SPS1 | CH | Fuel input for heat generation from CHPs and heat plants¦On-site CHPs¦Oil¦Industrial CHPs oil | PJ/yr. | 0.2705 | 0.64219 | 0.010618 | 0.57626 | 0.017341 | 0.0039526
| SPS1 | CH | Fuel input for heat generation from CHPs and heat plants¦On-site CHPs¦Oil¦Fossil liquids | PJ/yr. | 0.2705 | 0.64219 | 0.010618 | 0.57626 | 0.017341 | 0.0039526
| SPS1 | CH | Fuel input for heat generation from CHPs and heat plants¦On-site CHPs¦Oil¦Fossil liquids¦Industrial CHPs oil | PJ/yr. | 0.2705 | 0.64219 | 0.010618 | 0.57626 | 0.017341 | 0.0039526
| SPS1 | CH | Fuel input for heat generation from CHPs and heat plants¦On-site CHPs¦Oil¦Synthetic liquids | PJ/yr. | 0 | 0 | 0 | 0 | 0 | 0
| SPS1 | CH | Fuel input for heat generation from CHPs and heat plants¦On-site CHPs¦Oil¦Synthetic liquids¦Industrial CHPs oil | PJ/yr. | 0 | 0 | 0 | 0 | 0 | 0
| SPS1 | CH | Fuel input for heat generation from CHPs and heat plants¦On-site CHPs¦Gas | PJ/yr. | 4.0278 | 2.907 | 2.7628 | 3.3197 | 3.11 | 4.0741
| SPS1 | CH | Fuel input for heat generation from CHPs and heat plants¦On-site CHPs¦Gas¦Industrial CHPs gas | PJ/yr. | 1.4488 | 0.16438 | 0.1017 | 0.20849 | 0.020535 | 0.39409
| SPS1 | CH | Fuel input for heat generation from CHPs and heat plants¦On-site CHPs¦Gas¦Industrial CHPs gas (CCS) | PJ/yr. | 0 | 0 | 0 | 0 | 4.1744e-05 | 0.15396
| SPS1 | CH | Fuel input for heat generation from CHPs and heat plants¦On-site CHPs¦Gas¦Industrial CHPs fuel cells (gas reformer) | PJ/yr. | 0 | 0 | 0 | 0 | 0 | 0
| SPS1 | CH | Fuel input for heat generation from CHPs and heat plants¦On-site CHPs¦Gas¦Residential single family CHPs gas | PJ/yr. | 0.033582 | 0.00095936 | 0.0011451 | 0.001087 | 0.0021054 | 0.0015165
| SPS1 | CH | Fuel input for heat generation from CHPs and heat plants¦On-site CHPs¦Gas¦Residential single family CHPs fuel cells gas | PJ/yr. | 0 | 0 | 0 | 0 | 0 | 0
| SPS1 | CH | Fuel input for heat generation from CHPs and heat plants¦On-site CHPs¦Gas¦Residential multi family CHPs gas | PJ/yr. | 0.075843 | 0.0028184 | 0.0040593 | 0.56328 | 0.85925 | 0.86916
| SPS1 | CH | Fuel input for heat generation from CHPs and heat plants¦On-site CHPs¦Gas¦Residential multi family CHPs fuel cells gas | PJ/yr. | 0 | 0 | 0 | 0 | 0 | 0
| SPS1 | CH | Fuel input for heat generation from CHPs and heat plants¦On-site CHPs¦Gas¦Services sectors CHPs (bio)gas | PJ/yr. | 1.5807 | 1.791 | 1.8479 | 1.7527 | 1.9199 | 2.6553
| SPS1 | CH | Fuel input for heat generation from CHPs and heat plants¦On-site CHPs¦Gas¦Services sectors CHPs gas | PJ/yr. | 0.88891 | 0.94779 | 0.80802 | 0.79419 | 0.30819 | 0.00011892
| SPS1 | CH | Fuel input for heat generation from CHPs and heat plants¦On-site CHPs¦Gas¦Services sectors CHPs fuel cells (gas reformer) | PJ/yr. | 0 | 0 | 0 | 3.761e-06 | 1.1995e-05 | 4.819e-06
| SPS1 | CH | Fuel input for heat generation from CHPs and heat plants¦On-site CHPs¦Gas¦Fossil gases | PJ/yr. | 2.3862 | 0.94952 | 0.88255 | 1.5404 | 1.1811 | 0.99734
| SPS1 | CH | Fuel input for heat generation from CHPs and heat plants¦On-site CHPs¦Gas¦Fossil gases¦Industrial CHPs gas | PJ/yr. | 1.4127 | 0.13986 | 0.098099 | 0.20494 | 0.02038 | 0.27701
| SPS1 | CH | Fuel input for heat generation from CHPs and heat plants¦On-site CHPs¦Gas¦Fossil gases¦Industrial CHPs gas (CCS) | PJ/yr. | 0 | 0 | 0 | 0 | 4.1428e-05 | 0.10822
| SPS1 | CH | Fuel input for heat generation from CHPs and heat plants¦On-site CHPs¦Gas¦Fossil gases¦Industrial CHPs fuel cells (gas reformer) | PJ/yr. | 0 | 0 | 0 | 0 | 0 | 0
| SPS1 | CH | Fuel input for heat generation from CHPs and heat plants¦On-site CHPs¦Gas¦Fossil gases¦Residential single family CHPs gas | PJ/yr. | 0.032747 | 0.00081628 | 0.0011046 | 0.0010685 | 0.0020895 | 0.001066
| SPS1 | CH | Fuel input for heat generation from CHPs and heat plants¦On-site CHPs¦Gas¦Fossil gases¦Residential single family CHPs fuel cells gas | PJ/yr. | 0 | 0 | 0 | 0 | 0 | 0
| SPS1 | CH | Fuel input for heat generation from CHPs and heat plants¦On-site CHPs¦Gas¦Fossil gases¦Residential multi family CHPs gas | PJ/yr. | 0.073957 | 0.0023981 | 0.0039156 | 0.55369 | 0.85275 | 0.61095
| SPS1 | CH | Fuel input for heat generation from CHPs and heat plants¦On-site CHPs¦Gas¦Fossil gases¦Residential multi family CHPs fuel cells gas | PJ/yr. | 0 | 0 | 0 | 0 | 0 | 0
| SPS1 | CH | Fuel input for heat generation from CHPs and heat plants¦On-site CHPs¦Gas¦Fossil gases¦Services sectors CHPs (bio)gas | PJ/yr. | 0 | 0 | 0 | 0 | 0 | 0
| SPS1 | CH | Fuel input for heat generation from CHPs and heat plants¦On-site CHPs¦Gas¦Fossil gases¦Services sectors CHPs gas | PJ/yr. | 0.8668 | 0.80644 | 0.77943 | 0.78066 | 0.30586 | 8.3592e-05
| SPS1 | CH | Fuel input for heat generation from CHPs and heat plants¦On-site CHPs¦Gas¦Fossil gases¦Services sectors CHPs fuel cells (gas reformer) | PJ/yr. | 0 | 0 | 0 | 3.6969e-06 | 1.1904e-05 | 3.3874e-06
| SPS1 | CH | Fuel input for heat generation from CHPs and heat plants¦On-site CHPs¦Gas¦Synthetic gases | PJ/yr. | 1.6415 | 1.9574 | 1.8803 | 1.7794 | 1.9289 | 3.0768
| SPS1 | CH | Fuel input for heat generation from CHPs and heat plants¦On-site CHPs¦Gas¦Synthetic gases¦Industrial CHPs gas | PJ/yr. | 0.036029 | 0.024516 | 0.003599 | 0.0035512 | 0.00015539 | 0.11708
| SPS1 | CH | Fuel input for heat generation from CHPs and heat plants¦On-site CHPs¦Gas¦Synthetic gases¦Industrial CHPs gas (CCS) | PJ/yr. | 0 | 0 | 0 | 0 | 3.1587e-07 | 0.045737
| SPS1 | CH | Fuel input for heat generation from CHPs and heat plants¦On-site CHPs¦Gas¦Synthetic gases¦Industrial CHPs fuel cells (gas reformer) | PJ/yr. | 0 | 0 | 0 | 0 | 0 | 0
| SPS1 | CH | Fuel input for heat generation from CHPs and heat plants¦On-site CHPs¦Gas¦Synthetic gases¦Residential single family CHPs gas | PJ/yr. | 0.00083516 | 0.00014308 | 4.0523e-05 | 1.8515e-05 | 1.5931e-05 | 0.00045053
| SPS1 | CH | Fuel input for heat generation from CHPs and heat plants¦On-site CHPs¦Gas¦Synthetic gases¦Residential single family CHPs fuel cells gas | PJ/yr. | 0 | 0 | 0 | 0 | 0 | 0
| SPS1 | CH | Fuel input for heat generation from CHPs and heat plants¦On-site CHPs¦Gas¦Synthetic gases¦Residential multi family CHPs gas | PJ/yr. | 0.0018861 | 0.00042033 | 0.00014365 | 0.0095946 | 0.0065019 | 0.25821
| SPS1 | CH | Fuel input for heat generation from CHPs and heat plants¦On-site CHPs¦Gas¦Synthetic gases¦Residential multi family CHPs fuel cells gas | PJ/yr. | 0 | 0 | 0 | 0 | 0 | 0
| SPS1 | CH | Fuel input for heat generation from CHPs and heat plants¦On-site CHPs¦Gas¦Synthetic gases¦Services sectors CHPs (bio)gas | PJ/yr. | 1.5807 | 1.791 | 1.8479 | 1.7527 | 1.9199 | 2.6553
| SPS1 | CH | Fuel input for heat generation from CHPs and heat plants¦On-site CHPs¦Gas¦Synthetic gases¦Services sectors CHPs gas | PJ/yr. | 0.022106 | 0.14135 | 0.028595 | 0.013528 | 0.0023321 | 3.5329e-05
| SPS1 | CH | Fuel input for heat generation from CHPs and heat plants¦On-site CHPs¦Gas¦Synthetic gases¦Services sectors CHPs fuel cells (gas reformer) | PJ/yr. | 0 | 0 | 0 | 6.4062e-08 | 9.0765e-08 | 1.4316e-06
| SPS1 | CH | Fuel input for heat generation from CHPs and heat plants¦On-site CHPs¦Wastes | PJ/yr. | 3.3175 | 2.9799 | 4.7995 | 4.6781 | 4.7795 | 10.6313
| SPS1 | CH | Fuel input for heat generation from CHPs and heat plants¦On-site CHPs¦Wastes¦Industrial CHPs wastes | PJ/yr. | 3.3175 | 2.9799 | 4.7995 | 4.6781 | 2.56 | 1.7606e-05
| SPS1 | CH | Fuel input for heat generation from CHPs and heat plants¦On-site CHPs¦Wastes¦Industrial CHPs wastes CCS | PJ/yr. | 0 | 0 | 0 | 0 | 2.2195 | 10.6313
| SPS1 | CH | Fuel input for heat generation from CHPs and heat plants¦On-site CHPs¦Wastes¦Renewable | PJ/yr. | 0 | 0 | 0 | 0 | 0 | 0
| SPS1 | CH | Fuel input for heat generation from CHPs and heat plants¦On-site CHPs¦Wastes¦Renewable¦Industrial CHPs wastes | PJ/yr. | 0 | 0 | 0 | 0 | 0 | 0
| SPS1 | CH | Fuel input for heat generation from CHPs and heat plants¦On-site CHPs¦Wastes¦Renewable¦Industrial CHPs wastes CCS | PJ/yr. | 0 | 0 | 0 | 0 | 0 | 0
| SPS1 | CH | Fuel input for heat generation from CHPs and heat plants¦On-site CHPs¦Wastes¦Non Renewable | PJ/yr. | 3.3175 | 2.9799 | 4.7995 | 4.6781 | 4.7795 | 10.6313
| SPS1 | CH | Fuel input for heat generation from CHPs and heat plants¦On-site CHPs¦Wastes¦Non Renewable¦Industrial CHPs wastes | PJ/yr. | 3.3175 | 2.9799 | 4.7995 | 4.6781 | 2.56 | 1.7606e-05
| SPS1 | CH | Fuel input for heat generation from CHPs and heat plants¦On-site CHPs¦Wastes¦Non Renewable¦Industrial CHPs wastes CCS | PJ/yr. | 0 | 0 | 0 | 0 | 2.2195 | 10.6313
| SPS1 | CH | Fuel input for heat generation from CHPs and heat plants¦On-site CHPs¦Wood | PJ/yr. | 0.69168 | 2.0108 | 3.5727 | 3.6873 | 8.7699 | 9.934
| SPS1 | CH | Fuel input for heat generation from CHPs and heat plants¦On-site CHPs¦Wood¦Industrial CHPs wood | PJ/yr. | 0.69168 | 2.0108 | 3.5727 | 3.6871 | 3.2967 | 1.6984
| SPS1 | CH | Fuel input for heat generation from CHPs and heat plants¦On-site CHPs¦Wood¦Industrial CHPs wood (CCS) | PJ/yr. | 0 | 0 | 0 | 0 | 5.4728 | 8.2354
| SPS1 | CH | Fuel input for heat generation from CHPs and heat plants¦On-site CHPs¦Wood¦Residential single family CHPs wood | PJ/yr. | 0 | 0 | 0 | 9.6972e-05 | 0.00019478 | 0.0001349
| SPS1 | CH | Fuel input for heat generation from CHPs and heat plants¦On-site CHPs¦Wood¦Residential multi family CHPs wood | PJ/yr. | 0 | 0 | 0 | 1.2996e-05 | 2.1053e-05 | 5.8007e-06
| SPS1 | CH | Fuel input for heat generation from CHPs and heat plants¦On-site CHPs¦Wood¦Services sectors CHPs wood | PJ/yr. | 0 | 0 | 0 | 7.7563e-05 | 0.0001599 | 6.9832e-05
| SPS1 | CH | Fuel input for heat generation from CHPs and heat plants¦On-site CHPs¦Hydrogen | PJ/yr. | 0 | 0 | 0 | 0.0001133 | 0.00036121 | 0.26028
| SPS1 | CH | Fuel input for heat generation from CHPs and heat plants¦On-site CHPs¦Hydrogen¦Industrial CHPs fuel cells (hydrogen) | PJ/yr. | 0 | 0 | 0 | 8.7978e-05 | 0.00032955 | 0.26024
| SPS1 | CH | Fuel input for heat generation from CHPs and heat plants¦On-site CHPs¦Hydrogen¦Services sectors CHPs fuel cells (hydrogen) | PJ/yr. | 0 | 0 | 0 | 2.5321e-05 | 3.166e-05 | 3.7239e-05
| SPS1 | CH | Efficiency of power plants (electric) | % | - | - | - | - | - | -
| SPS1 | CH | Efficiency of power plants (electric)¦Nuclear Fuel¦Nuclear power plants | % | 32.98% | 32.67% | 32.58% | 33% | 33.17% | -
| SPS1 | CH | Efficiency of power plants (electric)¦Hydro¦Hydro Large | % | 100% | 100% | 100% | 100% | 100% | 100%
| SPS1 | CH | Efficiency of power plants (electric)¦Hydro¦Hydro Run of River | % | 100% | 100% | 100% | 100% | 100% | 100%
| SPS1 | CH | Efficiency of power plants (electric)¦Hydro¦Pump storage | % | 80% | 80% | 80% | 80% | 80% | 80%
| SPS1 | CH | Efficiency of power plants (electric)¦Oil¦Peak devices | % | 34.99% | - | 31.68% | 28.71% | 32.36% | 30.74%
| SPS1 | CH | Efficiency of power plants (electric)¦Oil¦CHP Oil (for District Heating) | % | 11.54% | - | 10.83% | 10.11% | 10.63% | 0%
| SPS1 | CH | Efficiency of power plants (electric)¦Oil¦Industrial CHPs oil | % | 24.23% | 24.67% | 25.23% | 26.34% | 26.33% | 26.33%
| SPS1 | CH | Efficiency of power plants (electric)¦Gas¦Gas turbines combined cycle | % | - | - | - | - | 61.63% | 54.59%
| SPS1 | CH | Efficiency of power plants (electric)¦Gas¦Gas turbines open cycle | % | - | - | 36.58% | 39.32% | 38.94% | 40.98%
| SPS1 | CH | Efficiency of power plants (electric)¦Gas¦Gas turbines combined cycle CCS | % | - | - | - | - | 52.62% | 54.27%
| SPS1 | CH | Efficiency of power plants (electric)¦Gas¦CHP Gas (for District Heating) | % | 26.35% | - | 25.5% | 24.66% | 24.92% | 20.84%
| SPS1 | CH | Efficiency of power plants (electric)¦Gas¦CHP Fuel Cell Gas (for District Heating) | % | - | - | - | - | 40% | 39.41%
| SPS1 | CH | Efficiency of power plants (electric)¦Gas¦Industrial CHPs gas | % | 35% | 35.2% | 35.17% | 36% | 35.34% | 21.87%
| SPS1 | CH | Efficiency of power plants (electric)¦Gas¦Industrial CHPs gas (CCS) | % | - | - | - | - | 28.75% | 32.37%
| SPS1 | CH | Efficiency of power plants (electric)¦Gas¦Industrial CHPs fuel cells (gas reformer) | % | - | - | - | - | - | -
| SPS1 | CH | Efficiency of power plants (electric)¦Gas¦Residential single family CHPs gas | % | 26.51% | 27.18% | 26.41% | 27.69% | 28.29% | 28.84%
| SPS1 | CH | Efficiency of power plants (electric)¦Gas¦Residential single family CHPs fuel cells gas | % | - | - | - | 23.76% | 42.42% | 37.24%
| SPS1 | CH | Efficiency of power plants (electric)¦Gas¦Residential multi family CHPs gas | % | 28.88% | 29.18% | 29.19% | 29.94% | 30.43% | 30.92%
| SPS1 | CH | Efficiency of power plants (electric)¦Gas¦Residential multi family CHPs fuel cells gas | % | - | - | - | 42% | 44% | 44.99%
| SPS1 | CH | Efficiency of power plants (electric)¦Gas¦Services sectors CHPs (bio)gas | % | 36.27% | 36.31% | 36.37% | 36.48% | 37.47% | 38.42%
| SPS1 | CH | Efficiency of power plants (electric)¦Gas¦Services sectors CHPs gas | % | 35.98% | 36% | 36% | 36% | 35.99% | 35.54%
| SPS1 | CH | Efficiency of power plants (electric)¦Gas¦Services sectors CHPs fuel cells (gas reformer) | % | - | - | - | 60% | 61% | 62%
| SPS1 | CH | Efficiency of power plants (electric)¦Wastes¦Wastes Incineration (electric only) | % | 35.75% | 35.75% | 35.75% | 35.75% | 35.75% | 35.75%
| SPS1 | CH | Efficiency of power plants (electric)¦Wastes¦Wastes Incineration (electric only) CCS | % | - | - | - | - | 33.47% | 34.14%
| SPS1 | CH | Efficiency of power plants (electric)¦Wastes¦CHP Wastes (for District Heating) | % | 3.825% | 3.808% | 3.763% | 3.77% | 3.621% | 2.529%
| SPS1 | CH | Efficiency of power plants (electric)¦Wastes¦CHP Wastes (for District Heating) CCS | % | - | - | - | - | 4.824% | 5.4%
| SPS1 | CH | Efficiency of power plants (electric)¦Wastes¦Industrial CHPs wastes | % | 6.197% | 6.197% | 6.197% | 6.197% | 6.197% | 0%
| SPS1 | CH | Efficiency of power plants (electric)¦Wastes¦Industrial CHPs wastes CCS | % | - | - | - | - | 4.788% | 4.543%
| SPS1 | CH | Efficiency of power plants (electric)¦Wood¦CHP Wood (for District Heating) | % | 24.39% | 27.17% | 25.83% | 27.41% | 30.61% | 30.57%
| SPS1 | CH | Efficiency of power plants (electric)¦Wood¦Biomass with CCS (BECCS) | % | - | - | - | - | 17.2% | 26.4%
| SPS1 | CH | Efficiency of power plants (electric)¦Wood¦Industrial CHPs wood | % | 19.76% | 22.58% | 23.8% | 33.85% | 35.27% | 36.72%
| SPS1 | CH | Efficiency of power plants (electric)¦Wood¦Industrial CHPs wood (CCS) | % | - | - | - | - | 33.55% | 34.89%
| SPS1 | CH | Efficiency of power plants (electric)¦Wood¦Residential single family CHPs wood | % | - | - | - | 21.41% | 23.26% | 25.39%
| SPS1 | CH | Efficiency of power plants (electric)¦Wood¦Residential multi family CHPs wood | % | - | - | - | 0% | 0% | 0%
| SPS1 | CH | Efficiency of power plants (electric)¦Wood¦Services sectors CHPs wood | % | - | - | - | 32.23% | 33.94% | 35.8%
| SPS1 | CH | Efficiency of power plants (electric)¦Wind¦Wind turbines | % | 100% | 100% | 100% | 100% | 100% | 100%
| SPS1 | CH | Efficiency of power plants (electric)¦Solar¦Solar PV (large scale) | % | 100% | 100% | 100% | 100% | 100% | 100%
| SPS1 | CH | Efficiency of power plants (electric)¦Solar¦Solar PV (Industry) | % | 100% | 100% | 100% | 100% | 100% | 100%
| SPS1 | CH | Efficiency of power plants (electric)¦Solar¦Solar PV (Residential single family) | % | 100% | 100% | 100% | 100% | 100% | 100%
| SPS1 | CH | Efficiency of power plants (electric)¦Solar¦Solar PV (Residential multi family) | % | 100% | 100% | 100% | 100% | 100% | 100%
| SPS1 | CH | Efficiency of power plants (electric)¦Solar¦Solar PV (Services) | % | 100% | 100% | 100% | 100% | 100% | 100%
| SPS1 | CH | Efficiency of power plants (electric)¦Geothermal¦Deep geothermal | % | - | - | - | - | 15% | 15%
| SPS1 | CH | Efficiency of power plants (electric)¦Hydrogen¦CHP Fuel Cell Hydrogen (for District Heating) | % | - | - | - | - | 42% | 42%
| SPS1 | CH | Efficiency of power plants (electric)¦Hydrogen¦Industrial CHPs fuel cells (hydrogen) | % | - | - | - | 49.5% | 55% | 60%
| SPS1 | CH | Efficiency of power plants (electric)¦Hydrogen¦Services sectors CHPs fuel cells (hydrogen) | % | - | - | - | 47.06% | 54% | 57.5%
| SPS1 | CH | Efficiency of power plants (electric)¦Electricity storage (non hydro)¦CAES | % | 70% | 70% | 70% | 69.88% | 70% | 70%
| SPS1 | CH | Efficiency of power plants (electric)¦Electricity storage (non hydro)¦Battery storage large size centralised | % | 86.5% | 86.51% | 86.65% | - | - | -
| SPS1 | CH | Efficiency of power plants (electric)¦Electricity storage (non hydro)¦Battery storage medium size centralised | % | 89.4% | 89.42% | 89.4% | - | - | -
| SPS1 | CH | Efficiency of power plants (electric)¦Electricity storage (non hydro)¦Batteries in industry | % | 90% | 90.02% | 90.39% | 90.39% | 90.41% | 90.42%
| SPS1 | CH | Efficiency of power plants (electric)¦Electricity storage (non hydro)¦Batteries in residentiial single family houses | % | 90.06% | 90.08% | 90.38% | 90.43% | 90.43% | 90.43%
| SPS1 | CH | Efficiency of power plants (electric)¦Electricity storage (non hydro)¦Batteries in residential multi-family houses | % | 90.02% | 90.04% | 90.31% | 90.42% | 90.43% | 90.43%
| SPS1 | CH | Efficiency of power plants (electric)¦Electricity storage (non hydro)¦Batteries in Services sector | % | 90% | 90.02% | 90.35% | 90.39% | 90.41% | 90.42%
| SPS1 | CH | Efficiency of heat plants (thermal) | % | - | - | - | - | - | -
| SPS1 | CH | Efficiency of heat plants (thermal)¦District heating¦Heat plants¦Gas¦Heat plant gas | % | 59.93% | - | 64.81% | 85.44% | 83.92% | 38.08%
| SPS1 | CH | Efficiency of heat plants (thermal)¦District heating¦Heat plants¦Nuclear fuel¦Heat plant nuclear | % | 100% | 100% | 100% | 100% | - | -
| SPS1 | CH | Efficiency of heat plants (thermal)¦District heating¦Heat plants¦Oil¦Heat plant oil | % | 85.45% | - | 85.45% | 85.45% | 85.45% | -
| SPS1 | CH | Efficiency of heat plants (thermal)¦District heating¦Heat plants¦Wood¦Heat plant wood | % | 70% | 70% | 70% | 70% | 70% | 70%
| SPS1 | CH | Efficiency of heat plants (thermal)¦District heating¦Heat plants¦Solar¦Heat plant solar | % | - | - | - | - | - | -
| SPS1 | CH | Efficiency of heat plants (thermal)¦District heating¦Heat plants¦Geothermal¦Heat plant deep geothermal | % | - | - | - | - | 0.85 | 0.85
| SPS1 | CH | Efficiency of heat plants (thermal)¦District heating¦Heat plants¦Electricity¦Centralised Heat pump | % | - | 300% | 300% | 300% | 300% | 300%
| SPS1 | CH | Domestic biodiesel production | PJ/yr. | 0.40016 | 0 | 0.44236 | 0 | 8.8864e-06 | 3.5724
| SPS1 | CH | Domestic biodiesel production¦Wood | PJ/yr. | 0.40016 | 0 | 0.44236 | 0 | 8.8864e-06 | 3.5724
| SPS1 | CH | Domestic biodiesel production¦Wood¦Fischer Tropsch | PJ/yr. | 0.40016 | 0 | 0.44236 | 0 | 3.7694e-06 | 0
| SPS1 | CH | Domestic biodiesel production¦Wood¦Fischer Tropsch CCS | PJ/yr. | 0 | 0 | 0 | 0 | 5.1169e-06 | 3.5724
| SPS1 | CH | Heat from domestic biodiesel production | PJ/yr. | 0.15606 | 0 | 0.17252 | 0 | 3.0714e-06 | 1.3932
| SPS1 | CH | Heat from domestic biodiesel production¦Wood | PJ/yr. | 0.15606 | 0 | 0.17252 | 0 | 3.0714e-06 | 1.3932
| SPS1 | CH | Heat from domestic biodiesel production¦Wood¦Fischer Tropsch | PJ/yr. | 0.15606 | 0 | 0.17252 | 0 | 1.4701e-06 | 0
| SPS1 | CH | Heat from domestic biodiesel production¦Wood¦Fischer Tropsch CCS | PJ/yr. | 0 | 0 | 0 | 0 | 1.6014e-06 | 1.3932
| SPS1 | CH | Fuel input for domestic biodiesel production | PJ/yr. | 1.1681 | 0 | 1.2913 | 6.1065e-06 | 3.2656e-05 | 10.6405
| SPS1 | CH | Fuel input for domestic biodiesel production¦Wood | PJ/yr. | 1.1403 | 0 | 1.2605 | 6.1065e-06 | 3.2656e-05 | 10.1794
| SPS1 | CH | Fuel input for domestic biodiesel production¦Wood¦Fischer Tropsch | PJ/yr. | 1.1403 | 0 | 1.2605 | 6.1065e-06 | 1.5524e-05 | 8.2893e-07
| SPS1 | CH | Fuel input for domestic biodiesel production¦Wood¦Fischer Tropsch CCS | PJ/yr. | 0 | 0 | 0 | 0 | 1.7133e-05 | 10.1794
| SPS1 | CH | Fuel input for domestic biodiesel production¦Electricity | PJ/yr. | 0.027811 | 0 | 0.030744 | 0 | 0 | 0.46109
| SPS1 | CH | Fuel input for domestic biodiesel production¦Electricity¦Fischer Tropsch | PJ/yr. | 0.027811 | 0 | 0.030744 | 0 | 0 | 0
| SPS1 | CH | Fuel input for domestic biodiesel production¦Electricity¦Fischer Tropsch CCS | PJ/yr. | 0 | 0 | 0 | 0 | 0 | 0.46109
| SPS1 | CH | Efficiency for domestic biodiesel production | % | - | - | - | - | - | -
| SPS1 | CH | Efficiency for domestic biodiesel production¦Wood¦Fischer Tropsch | % | 47.62% | - | 47.62% | 0% | 33.75% | 0%
| SPS1 | CH | Efficiency for domestic biodiesel production¦Wood¦Fischer Tropsch CCS | % | - | - | - | - | 39.21% | 46.67%
| SPS1 | CH | Domestic ethanol production | PJ/yr. | 0.18613 | 0 | 9.1326e-06 | 0 | 0 | 1.2906e-06
| SPS1 | CH | Heat from domestic biodiesel production¦Wood | PJ/yr. | 0.18613 | 0 | 9.1326e-06 | 0 | 0 | 1.2906e-06
| SPS1 | CH | Heat from domestic biodiesel production¦Wood¦Ethanol reactor | PJ/yr. | 0.18613 | 0 | 9.1326e-06 | 0 | 0 | 2.9528e-07
| SPS1 | CH | Heat from domestic biodiesel production¦Wood¦Ethanol reactor with CCS | PJ/yr. | 0 | 0 | 0 | 0 | 0 | 9.9533e-07
| SPS1 | CH | Fuel input for domestic ethanol production | PJ/yr. | 0.69427 | 0 | 3.4064e-05 | 0 | 0 | 5.2718e-06
| SPS1 | CH | Fuel input for domestic ethanol production¦Wood | PJ/yr. | 0.38901 | 0 | 1.9087e-05 | 0 | 0 | 2.6974e-06
| SPS1 | CH | Fuel input for domestic ethanol production¦Wood¦Ethanol reactor | PJ/yr. | 0.38901 | 0 | 1.9087e-05 | 0 | 0 | 6.1713e-07
| SPS1 | CH | Fuel input for domestic ethanol production¦Wood¦Ethanol reactor CCS | PJ/yr. | 0 | 0 | 0 | 0 | 0 | 2.0802e-06
| SPS1 | CH | Fuel input for domestic ethanol production¦Electricity | PJ/yr. | 0.30525 | 0 | 1.4977e-05 | 0 | 0 | 2.5745e-06
| SPS1 | CH | Fuel input for domestic ethanol production¦Electricity¦Ethanol reactor | PJ/yr. | 0.30525 | 0 | 1.4977e-05 | 0 | 0 | 4.8426e-07
| SPS1 | CH | Fuel input for domestic ethanol production¦Electricity¦Ethanol reactor CCS | PJ/yr. | 0 | 0 | 0 | 0 | 0 | 2.0902e-06
| SPS1 | CH | Efficiency for domestic ethanol production | % | - | - | - | - | - | -
| SPS1 | CH | Efficiency for domestic ethanol production¦Wood¦Ethanol reactor | % | 26.81% | - | 0.2681 | - | - | 0.2681
| SPS1 | CH | Efficiency for domestic ethanol production¦Wood¦Ethanol reactor CCS | % | - | - | - | - | - | 0.23866
| SPS1 | CH | Domestic biogas production | PJ/yr. | 6.9574 | 10.418 | 10.7917 | 11.599 | 11.4261 | 19.2853
| SPS1 | CH | Domestic biogas production¦Manure¦Fermentation | PJ/yr. | 1.328 | 4.993 | 5.3637 | 5.9813 | 5.9813 | 9.4406
| SPS1 | CH | Domestic biogas production¦Wastes¦Renewable | PJ/yr. | 5.6294 | 5.4249 | 5.428 | 5.6177 | 5.4448 | 9.8447
| SPS1 | CH | Domestic biogas production¦Wastes¦Renewable¦Gasification | PJ/yr. | 5.6294 | 5.4249 | 5.428 | 5.6177 | 5.4448 | 9.8447
| SPS1 | CH | Domestic biogas production¦Wastes¦Renewable¦Gasification CCS | PJ/yr. | 0 | 0 | 0 | 0 | 0 | 0
| SPS1 | CH | Domestic biogas production¦Wastes¦Renewable¦Hydrothermal gasification | PJ/yr. | 0 | 0 | 0 | 0 | 8.7371e-06 | 9.3035e-06
| SPS1 | CH | Domestic biogas production¦Wastes¦Renewable¦Hydrothermal gasification CCS | PJ/yr. | 0 | 0 | 0 | 0 | 1.7055e-06 | 3.2304e-06
| SPS1 | CH | Domestic biogas production¦Wood | PJ/yr. | 0 | 4.6425e-05 | 2.9865e-05 | 1.0305e-05 | 1.4399e-05 | 1.32e-05
| SPS1 | CH | Domestic biogas production¦Wood¦Gasification | PJ/yr. | 0 | 4.6425e-05 | 2.9865e-05 | 1.0305e-05 | 6.5327e-06 | 1.7345e-06
| SPS1 | CH | Domestic biogas production¦Wood¦Gasification CCS | PJ/yr. | 0 | 0 | 0 | 0 | 7.8665e-06 | 1.1465e-05
| SPS1 | CH | Electricity from domestic biogas production | PJ/yr. | 0.11259 | 0.1085 | 0.10856 | 0.11235 | 0.1089 | 0.19689
| SPS1 | CH | Electricity from domestic biogas production¦Manure¦Fermentation | PJ/yr. | 0 | 0 | 0 | 0 | 0 | 0
| SPS1 | CH | Electricity from domestic biogas production¦Wastes¦Renewable¦Total | PJ/yr. | 0.11259 | 0.1085 | 0.10856 | 0.11235 | 0.1089 | 0.19689
| SPS1 | CH | Electricity from domestic biogas production¦Wastes¦Renewable¦Gasification | PJ/yr. | 0.11259 | 0.1085 | 0.10856 | 0.11235 | 0.1089 | 0.19689
| SPS1 | CH | Electricity from domestic biogas production¦Wastes¦Renewable¦Gasification CCS | PJ/yr. | 0 | 0 | 0 | 0 | 0 | 0
| SPS1 | CH | Electricity from domestic biogas production¦Wastes¦Renewable¦Hydrothermal gasification | PJ/yr. | 0 | 0 | 0 | 0 | 0 | 0
| SPS1 | CH | Electricity from domestic biogas production¦Wastes¦Renewable¦Hydrothermal gasification CCS | PJ/yr. | 0 | 0 | 0 | 0 | 0 | 0
| SPS1 | CH | Electricity from domestic biogas production¦Wood | PJ/yr. | 0 | 1.3429e-06 | 3.0889e-07 | 0 | 0 | 0
| SPS1 | CH | Electricity from domestic biogas production¦Wood¦Gasification | PJ/yr. | 0 | 1.3429e-06 | 3.0889e-07 | 0 | 0 | 0
| SPS1 | CH | Electricity from domestic biogas production¦Wood¦Gasification CCS | PJ/yr. | 0 | 0 | 0 | 0 | 0 | 0
| SPS1 | CH | Heat from domestic biogas production | PJ/yr. | 0 | 4.0286e-06 | 2.6062e-06 | 0 | 0 | 8.2438e-07
| SPS1 | CH | Heat from domestic biogas production¦Manure¦Fermentation | PJ/yr. | 0 | 0 | 0 | 0 | 0 | 0
| SPS1 | CH | Heat from domestic biogas production¦Wastes¦Renewable | PJ/yr. | 0 | 0 | 0 | 0 | 0 | 0
| SPS1 | CH | Heat from domestic biogas production¦Wastes¦Renewable¦Gasification | PJ/yr. | 0 | 0 | 0 | 0 | 0 | 0
| SPS1 | CH | Heat from domestic biogas production¦Wastes¦Renewable¦Gasification CCS | PJ/yr. | 0 | 0 | 0 | 0 | 0 | 0
| SPS1 | CH | Heat from domestic biogas production¦Wastes¦Renewable¦Hydrothermal gasification | PJ/yr. | 0 | 0 | 0 | 0 | 0 | 0
| SPS1 | CH | Heat from domestic biogas production¦Wastes¦Renewable¦Hydrothermal gasification CCS | PJ/yr. | 0 | 0 | 0 | 0 | 0 | 0
| SPS1 | CH | Heat from domestic biogas production¦Wood | PJ/yr. | 0 | 4.0286e-06 | 2.6062e-06 | 0 | 0 | 8.2438e-07
| SPS1 | CH | Heat from domestic biogas production¦Wood¦Gasification | PJ/yr. | 0 | 4.0286e-06 | 2.6062e-06 | 0 | 0 | 0
| SPS1 | CH | Heat from domestic biogas production¦Wood¦Gasification CCS | PJ/yr. | 0 | 0 | 0 | 0 | 0 | 8.2438e-07
| SPS1 | CH | Fuel input for domestic biogas production | PJ/yr. | 13.4774 | 23.6079 | 24.6731 | 26.7658 | 26.4685 | 43.9273
| SPS1 | CH | Fuel input for domestic biogas production¦Manure¦Fermentation | PJ/yr. | 3.7981 | 14.28 | 15.34 | 17.1066 | 17.1066 | 27
| SPS1 | CH | Fuel input for domestic biogas production¦Wastes¦Renewable | PJ/yr. | 9.6793 | 9.3277 | 9.333 | 9.6592 | 9.3619 | 16.9272
| SPS1 | CH | Fuel input for domestic biogas production¦Wastes¦Renewable¦Gasification | PJ/yr. | 9.6793 | 9.3277 | 9.333 | 9.6592 | 9.3619 | 16.9272
| SPS1 | CH | Fuel input for domestic biogas production¦Wastes¦Renewable¦Gasification CCS | PJ/yr. | 0 | 0 | 0 | 0 | 0 | 0
| SPS1 | CH | Fuel input for domestic biogas production¦Wastes¦Renewable¦Hydrothermal gasification | PJ/yr. | 0 | 0 | 0 | 0 | 1.2482e-05 | 1.3291e-05
| SPS1 | CH | Fuel input for domestic biogas production¦Wastes¦Renewable¦Hydrothermal gasification CCS | PJ/yr. | 0 | 0 | 0 | 0 | 2.7071e-06 | 5.1277e-06
| SPS1 | CH | Fuel input for domestic biogas production¦Wood | PJ/yr. | 0 | 6.2674e-05 | 4.0318e-05 | 1.3911e-05 | 2.0547e-05 | 1.9498e-05
| SPS1 | CH | Fuel input for domestic biogas production¦Wood¦Gasification | PJ/yr. | 0 | 6.2674e-05 | 4.0318e-05 | 1.3911e-05 | 8.8192e-06 | 2.3617e-06
| SPS1 | CH | Fuel input for domestic biogas production¦Wood¦Gasification CCS | PJ/yr. | 0 | 0 | 0 | 0 | 1.1728e-05 | 1.7136e-05
| SPS1 | CH | Efficiency for domestic biogas production | PJ/yr. | - | - | - | - | - | -
| SPS1 | CH | Efficiency for domestic biogas production¦Manure¦Fermentation | PJ/yr. | 34.97% | 34.97% | 34.97% | 34.97% | 34.97% | 34.97%
| SPS1 | CH | Efficiency for domestic biogas production¦Wastes¦Renewable¦Gasification | PJ/yr. | 59.32% | 59.32% | 59.32% | 59.32% | 59.32% | 59.32%
| SPS1 | CH | Efficiency for domestic biogas production¦Wastes¦Renewable¦Gasification CCS | PJ/yr. | - | - | - | - | - | -
| SPS1 | CH | Efficiency for domestic biogas production¦Wastes¦Renewable¦Hydrothermal gasification | PJ/yr. | - | - | - | - | 70% | 70%
| SPS1 | CH | Efficiency for domestic biogas production¦Wastes¦Renewable¦Hydrothermal gasification CCS | PJ/yr. | - | - | - | - | 63% | 63%
| SPS1 | CH | Efficiency for domestic biogas production¦Wood¦Gasification | PJ/yr. | - | 82.64% | 81.3% | 74.07% | 74.07% | 73.45%
| SPS1 | CH | Efficiency for domestic biogas production¦Wood¦Gasification CCS | PJ/yr. | - | - | - | - | 67.07% | 71.71%
| SPS1 | CH | Domestic hydrogen production | PJ/yr. | 0.0040458 | 0.029402 | 0.029402 | 3.0197 | 10.4478 | 21.9145
| SPS1 | CH | Domestic hydrogen production¦Electricity | PJ/yr. | 0.0040458 | 0.029402 | 0.029402 | 0.029401 | 1.4935 | 6.6714
| SPS1 | CH | Domestic hydrogen production¦Electricity¦PEM electrolysis small-medium scale | PJ/yr. | 0.0040458 | 0.029402 | 0.029402 | 0.0294 | 1.4933 | 6.6712
| SPS1 | CH | Domestic hydrogen production¦Electricity¦PEM electrolysis large scale | PJ/yr. | 0 | 0 | 0 | 1.3714e-06 | 0.00015223 | 0.0001619
| SPS1 | CH | Domestic hydrogen production¦Electricity¦SOEC electrolysis | PJ/yr. | 0 | 0 | 0 | 0 | 0.00010952 | 4.8951e-05
| SPS1 | CH | Domestic hydrogen production¦Gas | PJ/yr. | 0 | 0 | 0 | 2.9903 | 8.9543 | 9.3391
| SPS1 | CH | Domestic hydrogen production¦Gas¦SMR-ATR Reforming | PJ/yr. | 0 | 0 | 0 | 2.9903 | 8.9543 | 4.4522e-07
| SPS1 | CH | Domestic hydrogen production¦Gas¦SMR-ATR Reforming CCS | PJ/yr. | 0 | 0 | 0 | 0 | 4.1402e-05 | 9.3391
| SPS1 | CH | Domestic hydrogen production¦Gas¦Fossil gases | PJ/yr. | 0 | 0 | 0 | 2.9903 | 8.9543 | 9.3391
| SPS1 | CH | Domestic hydrogen production¦Gas¦Fossil gases¦SMR-ATR Reforming | PJ/yr. | 0 | 0 | 0 | 2.9903 | 8.9543 | 4.4522e-07
| SPS1 | CH | Domestic hydrogen production¦Gas¦Fossil gases¦SMR-ATR Reforming CCS | PJ/yr. | 0 | 0 | 0 | 0 | 4.1402e-05 | 9.3391
| SPS1 | CH | Domestic hydrogen production¦Gas¦Synthetic gases | PJ/yr. | 0 | 0 | 0 | 6.7001e-06 | 9.9201e-06 | 1.1644e-05
| SPS1 | CH | Domestic hydrogen production¦Gas¦Synthetic gases¦SMR-ATR Reforming | PJ/yr. | 0 | 0 | 0 | 6.7001e-06 | 9.92e-06 | 5.5508e-13
| SPS1 | CH | Domestic hydrogen production¦Gas¦Synthetic gases¦SMR-ATR Reforming CCS | PJ/yr. | 0 | 0 | 0 | 0 | 4.5868e-11 | 1.1644e-05
| SPS1 | CH | Domestic hydrogen production¦Wood | PJ/yr. | 0 | 0 | 0 | 0 | 0 | 5.9041
| SPS1 | CH | Domestic hydrogen production¦Wood¦Gasification | PJ/yr. | 0 | 0 | 0 | 0 | 0 | 1.7426e-07
| SPS1 | CH | Domestic hydrogen production¦Wood¦Gasification CCS | PJ/yr. | 0 | 0 | 0 | 0 | 0 | 5.9041
| SPS1 | CH | Fuel input for hydrogen production | PJ/yr. | 0.0059063 | 0.042366 | 0.041558 | 3.9749 | 13.7091 | 31.8501
| SPS1 | CH | Fuel input for hydrogen production¦Electricity | PJ/yr. | 0.0059063 | 0.042366 | 0.041558 | 0.040276 | 1.9271 | 8.1358
| SPS1 | CH | Fuel input for hydrogen production¦Electricity¦PEM electrolysis small-medium scale | PJ/yr. | 0.0059063 | 0.042366 | 0.041558 | 0.040274 | 1.9268 | 8.1355
| SPS1 | CH | Fuel input for hydrogen production¦Electricity¦PEM electrolysis large scale | PJ/yr. | 0 | 0 | 0 | 1.8787e-06 | 0.00019642 | 0.00019744
| SPS1 | CH | Fuel input for hydrogen production¦Electricity¦SOEC electrolysis | PJ/yr. | 0 | 0 | 0 | 0 | 0.00010952 | 4.8951e-05
| SPS1 | CH | Fuel input for hydrogen production¦Heat | PJ/yr. | 0 | 0 | 0 | 0 | 1.6364e-05 | 5.439e-06
| SPS1 | CH | Fuel input for hydrogen production¦Heat¦SOEC electrolysis | PJ/yr. | 0 | 0 | 0 | 0 | 1.6364e-05 | 5.439e-06
| SPS1 | CH | Fuel input for hydrogen production¦Gas | PJ/yr. | 0 | 0 | 0 | 3.9347 | 11.782 | 13.5349
| SPS1 | CH | Fuel input for hydrogen production¦Gas¦SMR-ATR Reforming | PJ/yr. | 0 | 0 | 0 | 3.9347 | 11.7819 | 1.9032e-06
| SPS1 | CH | Fuel input for hydrogen production¦Gas¦SMR-ATR Reforming CCS | PJ/yr. | 0 | 0 | 0 | 0 | 6.0003e-05 | 13.5349
| SPS1 | CH | Fuel input for hydrogen production¦Gas¦Fossil gases | PJ/yr. | 0 | 0 | 0 | 3.9347 | 11.782 | 13.5349
| SPS1 | CH | Fuel input for hydrogen production¦Gas¦Fossil gases¦SMR-ATR Reforming | PJ/yr. | 0 | 0 | 0 | 3.9347 | 11.7819 | 1.9032e-06
| SPS1 | CH | Fuel input for hydrogen production¦Gas¦Fossil gases¦SMR-ATR Reforming CCS | PJ/yr. | 0 | 0 | 0 | 0 | 6.0003e-05 | 13.5349
| SPS1 | CH | Fuel input for hydrogen production¦Gas¦Synthetic gases | PJ/yr. | 0 | 0 | 0 | 8.816e-06 | 1.3053e-05 | 1.6875e-05
| SPS1 | CH | Fuel input for hydrogen production¦Gas¦Synthetic gases¦SMR-ATR Reforming | PJ/yr. | 0 | 0 | 0 | 8.816e-06 | 1.3053e-05 | 2.3729e-12
| SPS1 | CH | Fuel input for hydrogen production¦Gas¦Synthetic gases¦SMR-ATR Reforming CCS | PJ/yr. | 0 | 0 | 0 | 0 | 6.6475e-11 | 1.6875e-05
| SPS1 | CH | Fuel input for hydrogen production¦Wood | PJ/yr. | 0 | 0 | 0 | 0 | 0 | 10.1794
| SPS1 | CH | Fuel input for hydrogen production¦Wood¦Gasification | PJ/yr. | 0 | 0 | 0 | 0 | 0 | 2.9043e-07
| SPS1 | CH | Fuel input for hydrogen production¦Wood¦Gasification CCS | PJ/yr. | 0 | 0 | 0 | 0 | 0 | 10.1794
| SPS1 | CH | Efficiency for hydrogen production | % | - | - | - | - | - | -
| SPS1 | CH | Efficiency for hydrogen production¦Electricity¦PEM electrolysis small-medium scale | % | 68.5% | 69.4% | 70.75% | 73% | 77.5% | 82%
| SPS1 | CH | Efficiency for hydrogen production¦Electricity¦PEM electrolysis large scale | % | - | - | - | 73% | 77.5% | 82%
| SPS1 | CH | Efficiency for hydrogen production¦Electricity¦SOEC electrolysis | % | - | - | - | - | 87% | 90%
| SPS1 | CH | Efficiency for hydrogen production¦Gas¦SMR-ATR Reforming | % | - | - | - | 76% | 76% | 23.39%
| SPS1 | CH | Efficiency for hydrogen production¦Gas¦SMR-ATR Reforming CCS | % | - | - | - | - | 69% | 69%
| SPS1 | CH | Efficiency for hydrogen production¦Wood¦Gasification | % | - | - | - | - | - | 60%
| SPS1 | CH | Efficiency for hydrogen production¦Wood¦Gasification CCS | % | - | - | - | - | - | 58%
| SPS1 | CH | Biomethane production from biogas upgrade | PJ/yr. | 1.1765 | 5.2926 | 4.922 | 4.3044 | 4.3044 | 4.3429
| SPS1 | CH | Fuel input for biogas upgrade to biomethane | PJ/yr. | 1.2891 | 5.7992 | 5.3931 | 4.7163 | 4.7163 | 4.7585
| SPS1 | CH | Efficiency for biomethane production from biogas upgrade | PJ/yr. | 91.27% | 91.27% | 91.27% | 91.27% | 91.27% | 91.27%
| SPS1 | CH | Domestic wood to pellet production | PJ/yr. | 5.9796 | 6.9696 | 6.8665 | 7.0899 | 7.821 | 7.46
| SPS1 | CH | Domestic wood to pellet production¦Pellets | PJ/yr. | 5.9796 | 6.9696 | 6.8665 | 7.0899 | 7.821 | 7.46
| SPS1 | CH | Fuel input for wood to pellet production | PJ/yr. | 7.1186 | 8.2972 | 8.1744 | 8.4404 | 9.3107 | 8.881
| SPS1 | CH | Fuel input for wood to pellet production¦Wood | PJ/yr. | 7.1186 | 8.2972 | 8.1744 | 8.4404 | 9.3107 | 8.881
| SPS1 | CH | Efficiency for wood to pellet production | % | 84% | 84% | 84% | 84% | 84% | 84%
| SPS1 | CH | Domestic PtG and PtL production | PJ/yr. | 0 | 0 | 0 | 0 | 1.6803e-05 | 0.38837
| SPS1 | CH | Domestic PtG and PtL production¦PtG | PJ/yr. | 0 | 0 | 0 | 0 | 3.3748e-06 | 2.137e-05
| SPS1 | CH | Domestic PtG and PtL production¦PtG¦PtG gas | PJ/yr. | 0 | 0 | 0 | 0 | 3.3748e-06 | 2.137e-05
| SPS1 | CH | Domestic PtG and PtL production¦PtL | PJ/yr. | 0 | 0 | 0 | 0 | 1.3429e-05 | 0.38834
| SPS1 | CH | Domestic PtG and PtL production¦PtL¦PtL Diesel | PJ/yr. | 0 | 0 | 0 | 0 | 8.098e-06 | 0.094193
| SPS1 | CH | Domestic PtG and PtL production¦PtL¦PtL Gasoline | PJ/yr. | 0 | 0 | 0 | 0 | 5.3306e-06 | 0.29415
| SPS1 | CH | Domestic PtG and PtL production¦PtL¦PtL Kerosene | PJ/yr. | 0 | 0 | 0 | 0 | 0 | 1.8286e-06
| SPS1 | CH | Fuel input for domestic PtG and PtL production | PJ/yr. | 0 | 0 | 0 | 0 | 2.8187e-05 | 0.58265
| SPS1 | CH | Fuel input for domestic PtG and PtL production¦Hydrogen | PJ/yr. | 0 | 0 | 0 | 0 | 2.8187e-05 | 0.58265
| SPS1 | CH | Fuel input for domestic PtG and PtL production¦Hydrogen¦PtG | PJ/yr. | 0 | 0 | 0 | 0 | 4.3829e-06 | 2.7754e-05
| SPS1 | CH | Fuel input for domestic PtG and PtL production¦Hydrogen¦PtG¦PtG gas | PJ/yr. | 0 | 0 | 0 | 0 | 4.3829e-06 | 2.7754e-05
| SPS1 | CH | Fuel input for domestic PtG and PtL production¦Hydrogen¦PtL | PJ/yr. | 0 | 0 | 0 | 0 | 2.3804e-05 | 0.58262
| SPS1 | CH | Fuel input for domestic PtG and PtL production¦Hydrogen¦PtL¦PtL Diesel | PJ/yr. | 0 | 0 | 0 | 0 | 1.6189e-05 | 0.1624
| SPS1 | CH | Fuel input for domestic PtG and PtL production¦Hydrogen¦PtL¦PtL Gasoline | PJ/yr. | 0 | 0 | 0 | 0 | 7.6151e-06 | 0.42021
| SPS1 | CH | Fuel input for domestic PtG and PtL production¦Hydrogen¦PtL¦PtL Kerosene | PJ/yr. | 0 | 0 | 0 | 0 | 0 | 3.1528e-06
| SPS1 | CH | Efficiency for domestic PtG and PtL production | % | - | - | - | - | - | -
| SPS1 | CH | Efficiency for domestic PtG and PtL production¦Hydrogen¦PtG¦PtG gas | % | - | - | - | - | 77% | 77%
| SPS1 | CH | Efficiency for domestic PtG and PtL production¦Hydrogen¦PtL Diesel | % | - | - | - | - | 50.02% | 58%
| SPS1 | CH | Efficiency for domestic PtG and PtL production¦Hydrogen¦PtL Gasoline | % | - | - | - | - | 70% | 70%
| SPS1 | CH | Efficiency for domestic PtG and PtL production¦Hydrogen¦PtL Kerosene | % | - | - | - | - | - | 58%
| SPS1 | CH | CO2 input for domestic PtG and PtL production | Mt/yr. | 0 | 0 | 0 | 0 | 1.272e-06 | 0.028614
| SPS1 | CH | CO2 input for domestic PtG and PtL production¦CO2¦Total | Mt/yr. | 0 | 0 | 0 | 0 | 1.272e-06 | 0.028614
| SPS1 | CH | CO2 input for domestic PtG and PtL production¦CO2¦Biogenic source | Mt/yr. | 0 | 0 | 0 | 0 | 6.0126e-07 | 0.018003
| SPS1 | CH | CO2 input for domestic PtG and PtL production¦CO2¦Fossil source | Mt/yr. | 0 | 0 | 0 | 0 | 6.7074e-07 | 0.010611
| SPS1 | CH | CO2 input for domestic PtG and PtL production¦CO2¦Direct air capture source | Mt/yr. | 0 | 0 | 0 | 0 | 6.5933e-14 | 2.038e-09
| SPS1 | CH | CO2 input for domestic PtG and PtL production¦CO2¦Total¦PtG | Mt/yr. | 0 | 0 | 0 | 0 | 1.9034e-07 | 1.2053e-06
| SPS1 | CH | CO2 input for domestic PtG and PtL production¦CO2¦Total¦PtG¦PtG gas | Mt/yr. | 0 | 0 | 0 | 0 | 1.9034e-07 | 1.2053e-06
| SPS1 | CH | CO2 input for domestic PtG and PtL production¦CO2¦Total¦PtL | Mt/yr. | 0 | 0 | 0 | 0 | 1.0817e-06 | 0.028613
| SPS1 | CH | CO2 input for domestic PtG and PtL production¦CO2¦Total¦PtL¦PtL Diesel | Mt/yr. | 0 | 0 | 0 | 0 | 6.8827e-07 | 0.0069044
| SPS1 | CH | CO2 input for domestic PtG and PtL production¦CO2¦Total¦PtL¦PtL Gasoline | Mt/yr. | 0 | 0 | 0 | 0 | 3.934e-07 | 0.021708
| SPS1 | CH | CO2 input for domestic PtG and PtL production¦CO2¦Total¦PtL¦PtL Kerosene | Mt/yr. | 0 | 0 | 0 | 0 | 0 | 1.3404e-07
| SPS1 | CH | CO2 input for domestic PtG and PtL production¦CO2¦Biogenic source¦PtG | Mt/yr. | 0 | 0 | 0 | 0 | 8.9971e-08 | 7.5834e-07
| SPS1 | CH | CO2 input for domestic PtG and PtL production¦CO2¦Biogenic source¦PtG¦PtG gas | Mt/yr. | 0 | 0 | 0 | 0 | 8.9971e-08 | 7.5834e-07
| SPS1 | CH | CO2 input for domestic PtG and PtL production¦CO2¦Biogenic source¦PtL | Mt/yr. | 0 | 0 | 0 | 0 | 5.1129e-07 | 0.018003
| SPS1 | CH | CO2 input for domestic PtG and PtL production¦CO2¦Biogenic source¦PtL¦PtL Diesel | Mt/yr. | 0 | 0 | 0 | 0 | 3.2534e-07 | 0.0043441
| SPS1 | CH | CO2 input for domestic PtG and PtL production¦CO2¦Biogenic source¦PtL¦PtL Gasoline | Mt/yr. | 0 | 0 | 0 | 0 | 1.8595e-07 | 0.013658
| SPS1 | CH | CO2 input for domestic PtG and PtL production¦CO2¦Biogenic source¦PtL¦PtL Kerosene | Mt/yr. | 0 | 0 | 0 | 0 | 0 | 8.4332e-08
| SPS1 | CH | CO2 input for domestic PtG and PtL production¦CO2¦Fossil source¦PtG | Mt/yr. | 0 | 0 | 0 | 0 | 1.0037e-07 | 4.4695e-07
| SPS1 | CH | CO2 input for domestic PtG and PtL production¦CO2¦Fossil source¦PtG¦PtG gas | Mt/yr. | 0 | 0 | 0 | 0 | 1.0037e-07 | 4.4695e-07
| SPS1 | CH | CO2 input for domestic PtG and PtL production¦CO2¦Fossil source¦PtL | Mt/yr. | 0 | 0 | 0 | 0 | 5.7038e-07 | 0.01061
| SPS1 | CH | CO2 input for domestic PtG and PtL production¦CO2¦Fossil source¦PtL¦PtL Diesel | Mt/yr. | 0 | 0 | 0 | 0 | 3.6293e-07 | 0.0025603
| SPS1 | CH | CO2 input for domestic PtG and PtL production¦CO2¦Fossil source¦PtL¦PtL Gasoline | Mt/yr. | 0 | 0 | 0 | 0 | 2.0744e-07 | 0.0080499
| SPS1 | CH | CO2 input for domestic PtG and PtL production¦CO2¦Fossil source¦PtL¦PtL Kerosene | Mt/yr. | 0 | 0 | 0 | 0 | 0 | 4.9704e-08
| SPS1 | CH | CO2 input for domestic PtG and PtL production¦CO2¦Direct air capture source source¦PtG | Mt/yr. | 0 | 0 | 0 | 0 | 9.8659e-15 | 8.5846e-14
| SPS1 | CH | CO2 input for domestic PtG and PtL production¦CO2¦Direct air capture source source¦PtG¦PtG gas | Mt/yr. | 0 | 0 | 0 | 0 | 9.8659e-15 | 8.5846e-14
| SPS1 | CH | CO2 input for domestic PtG and PtL production¦CO2¦Direct air capture source source¦PtL | Mt/yr. | 0 | 0 | 0 | 0 | 5.6067e-14 | 2.0379e-09
| SPS1 | CH | CO2 input for domestic PtG and PtL production¦CO2¦Direct air capture source source¦PtL¦PtL Diesel | Mt/yr. | 0 | 0 | 0 | 0 | 3.5676e-14 | 4.9176e-10
| SPS1 | CH | CO2 input for domestic PtG and PtL production¦CO2¦Direct air capture source source¦PtL¦PtL Gasoline | Mt/yr. | 0 | 0 | 0 | 0 | 2.0391e-14 | 1.5462e-09
| SPS1 | CH | CO2 input for domestic PtG and PtL production¦CO2¦Direct air capture source source¦PtL¦PtL Kerosene | Mt/yr. | 0 | 0 | 0 | 0 | 0 | 9.5466e-15
| SPS1 | CH | Fuel consumption in industry sectors | PJ/yr. | 142.2173 | 140.2282 | 140.9248 | 141.874 | 137.8965 | 136.8474
| SPS1 | CH | Fuel consumption in industry sectors¦Electricity | PJ/yr. | 60.07 | 62.3399 | 63.6222 | 65.9175 | 67.8918 | 70.4708
| SPS1 | CH | Fuel consumption in industry sectors¦Electricity¦Electric boiler | PJ/yr. | 11.6469 | 12.259 | 12.2492 | 12.234 | 12.2017 | 12.407
| SPS1 | CH | Fuel consumption in industry sectors¦Electricity¦Heat pump electric | PJ/yr. | 0.35967 | 0.45106 | 0.80277 | 1.5657 | 1.8532 | 2.1015
| SPS1 | CH | Fuel consumption in industry sectors¦Electricity¦Other electric processes | PJ/yr. | 48.0634 | 49.6299 | 50.5702 | 52.1177 | 53.8369 | 55.9623
| SPS1 | CH | Fuel consumption in industry sectors¦Oil¦Total | PJ/yr. | 11.6278 | 8.1728 | 7.9129 | 6.3532 | 3.1463 | 0.2331
| SPS1 | CH | Fuel consumption in industry sectors¦Oil¦Total¦Light fuel boiler | PJ/yr. | 8.8978 | 8.1728 | 7.9128 | 6.3532 | 3.1463 | 0.2331
| SPS1 | CH | Fuel consumption in industry sectors¦Oil¦Total¦Heavy fuel boiler | PJ/yr. | 2.73 | 1.58e-07 | 9.5753e-05 | 1.1737e-05 | 1.0538e-05 | 0
| SPS1 | CH | Fuel consumption in industry sectors¦Oil¦Fossil liquids | PJ/yr. | 11.6278 | 8.1728 | 7.9129 | 6.1366 | 2.9094 | 7.7042e-06
| SPS1 | CH | Fuel consumption in industry sectors¦Oil¦Fossil liquids¦Light fuel oil | PJ/yr. | 8.8978 | 8.1728 | 7.9128 | 6.1365 | 2.9094 | 7.7042e-06
| SPS1 | CH | Fuel consumption in industry sectors¦Oil¦Fossil liquids¦Light fuel oil¦Light fuel oil boiler | PJ/yr. | 8.8978 | 8.1728 | 7.9128 | 6.1365 | 2.9094 | 7.7042e-06
| SPS1 | CH | Fuel consumption in industry sectors¦Oil¦Fossil liquids¦Heavy fuel oil | PJ/yr. | 2.73 | 1.58e-07 | 9.5753e-05 | 1.1737e-05 | 1.0538e-05 | 0
| SPS1 | CH | Fuel consumption in industry sectors¦Oil¦Fossil liquids¦Heavy fuel oil¦Heavy fuel oil boiler | PJ/yr. | 2.73 | 1.58e-07 | 9.5753e-05 | 1.1737e-05 | 1.0538e-05 | 0
| SPS1 | CH | Fuel consumption in industry sectors¦Oil¦Synthetic liquids | PJ/yr. | 0 | 0 | 6.6889e-06 | 0.21663 | 0.23694 | 0.23309
| SPS1 | CH | Fuel consumption in industry sectors¦Oil¦Synthetic liquids¦Light fuel oil boiler | PJ/yr. | 0 | 0 | 6.6889e-06 | 0.21663 | 0.23694 | 0.23309
| SPS1 | CH | Fuel consumption in industry sectors¦Gas¦Total | PJ/yr. | 35.9891 | 32.1495 | 37.4449 | 29.1703 | 17.7895 | 10.1191
| SPS1 | CH | Fuel consumption in industry sectors¦Gas¦Total¦Gas boiler | PJ/yr. | 35.5523 | 31.5974 | 35.5465 | 24.8538 | 13.473 | 5.8026
| SPS1 | CH | Fuel consumption in industry sectors¦Gas¦Total¦Heat pump gas | PJ/yr. | 7.727e-05 | 7.1119e-05 | 0 | 0 | 0 | 0
| SPS1 | CH | Fuel consumption in industry sectors¦Gas¦Total¦Biogas boiler | PJ/yr. | 0.4368 | 0.55214 | 1.8984 | 4.3165 | 4.3165 | 4.3165
| SPS1 | CH | Fuel consumption in industry sectors¦Gas¦Fossil gases | PJ/yr. | 35.2366 | 31.2773 | 31.4554 | 20.7965 | 9.3775 | 2.1585
| SPS1 | CH | Fuel consumption in industry sectors¦Gas¦Fossil gases¦Gas boiler | PJ/yr. | 35.2365 | 31.2772 | 31.4554 | 20.7965 | 9.3775 | 2.1585
| SPS1 | CH | Fuel consumption in industry sectors¦Gas¦Fossil gases¦Heat pump gas | PJ/yr. | 7.6584e-05 | 7.0398e-05 | 0 | 0 | 0 | 0
| SPS1 | CH | Fuel consumption in industry sectors¦Gas¦Synthetic gases | PJ/yr. | 0.75249 | 0.87221 | 5.9895 | 8.3738 | 8.412 | 7.9607
| SPS1 | CH | Fuel consumption in industry sectors¦Gas¦Synthetic gases¦Gas boiler | PJ/yr. | 0.31577 | 0.32015 | 4.0911 | 4.0573 | 4.0955 | 3.6442
| SPS1 | CH | Fuel consumption in industry sectors¦Gas¦Synthetic gases¦Heat pump gas | PJ/yr. | 6.8629e-07 | 7.2059e-07 | 0 | 0 | 0 | 0
| SPS1 | CH | Fuel consumption in industry sectors¦Gas¦Synthetic gases¦Biogas boiler | PJ/yr. | 0.43672 | 0.55206 | 1.8984 | 4.3165 | 4.3165 | 4.3165
| SPS1 | CH | Fuel consumption in industry sectors¦Coal | PJ/yr. | 3.56 | 3.4647 | 0.00052137 | 8.5541e-06 | 7.5632e-06 | 1.973e-06
| SPS1 | CH | Fuel consumption in industry sectors¦Coal¦Coal boiler | PJ/yr. | 3.56 | 3.4647 | 0.00052137 | 8.5541e-06 | 7.5632e-06 | 1.973e-06
| SPS1 | CH | Fuel consumption in industry sectors¦Heat | PJ/yr. | 12.7286 | 13.6384 | 13.3733 | 15.9057 | 20.5703 | 25.9562
| SPS1 | CH | Fuel consumption in industry sectors¦Heat¦On-site CHPs | PJ/yr. | 5.6086 | 6.011 | 6.0865 | 7.6867 | 10.9621 | 13.4311
| SPS1 | CH | Fuel consumption in industry sectors¦Heat¦On-site CHPs¦Industrial CHPs oil | PJ/yr. | 0.92932 | 2.073 | 0.030649 | 1.3205 | 0.014689 | 0.0033474
| SPS1 | CH | Fuel consumption in industry sectors¦Heat¦On-site CHPs¦Industrial CHPs gas | PJ/yr. | 2.085 | 0.22648 | 0.12938 | 0.23435 | 0.015476 | 0.18148
| SPS1 | CH | Fuel consumption in industry sectors¦Heat¦On-site CHPs¦Industrial CHPs gas (CCS) | PJ/yr. | 0 | 0 | 0 | 0 | 2.5591e-05 | 0.10493
| SPS1 | CH | Fuel consumption in industry sectors¦Heat¦On-site CHPs¦Industrial CHPs fuel cells (gas reformer) | PJ/yr. | 0 | 0 | 0 | 5.724e-06 | 1.7733e-05 | 6.4575e-06
| SPS1 | CH | Fuel consumption in industry sectors¦Heat¦On-site CHPs¦Industrial CHPs wastes | PJ/yr. | 1.9348 | 1.6761 | 2.5503 | 2.2433 | 0.96223 | 3.6014e-06
| SPS1 | CH | Fuel consumption in industry sectors¦Heat¦On-site CHPs¦Industrial CHPs wastes CCS | PJ/yr. | 0 | 0 | 0 | 0 | 0.62702 | 2.0115
| SPS1 | CH | Fuel consumption in industry sectors¦Heat¦On-site CHPs¦Industrial CHPs wood | PJ/yr. | 0.65953 | 2.0355 | 3.3761 | 3.8885 | 3.6229 | 1.943
| SPS1 | CH | Fuel consumption in industry sectors¦Heat¦On-site CHPs¦Industrial CHPs wood (CCS) | PJ/yr. | 0 | 0 | 0 | 0 | 5.7194 | 8.9526
| SPS1 | CH | Fuel consumption in industry sectors¦Heat¦On-site CHPs¦Industrial CHPs fuel cells (hydrogen) | PJ/yr. | 0 | 0 | 0 | 7.6101e-05 | 0.00029 | 0.23422
| SPS1 | CH | Fuel consumption in industry sectors¦Heat¦District heating | PJ/yr. | 7.12 | 7.6289 | 7.3111 | 8.2191 | 9.6153 | 11.1706
| SPS1 | CH | Fuel consumption in industry sectors¦Wood | PJ/yr. | 9.0019 | 10.6099 | 10.4069 | 11.9361 | 9.2402 | 9.0226
| SPS1 | CH | Fuel consumption in industry sectors¦Wood¦Wood boiler | PJ/yr. | 9.0019 | 10.6099 | 10.4069 | 11.9361 | 9.2402 | 9.0226
| SPS1 | CH | Fuel consumption in industry sectors¦Pellets | PJ/yr. | 0.62579 | 0.73757 | 0.73633 | 0.73426 | 0.73016 | 0.7261
| SPS1 | CH | Fuel consumption in industry sectors¦Pellets¦Pellet boiler | PJ/yr. | 0.62579 | 0.73757 | 0.73633 | 0.73426 | 0.73016 | 0.7261
| SPS1 | CH | Fuel consumption in industry sectors¦Wastes¦Total | PJ/yr. | 7.798 | 8.0801 | 5.6083 | 5.5456 | 5.4553 | 7.6041e-06
| SPS1 | CH | Fuel consumption in industry sectors¦Wastes¦Total¦Wastes boiler | PJ/yr. | 7.798 | 8.0801 | 5.6083 | 5.5456 | 5.4553 | 7.6041e-06
| SPS1 | CH | Fuel consumption in industry sectors¦Wastes¦Renewable¦Wastes boiler | PJ/yr. | 0 | 0 | 0 | 0 | 0 | 0
| SPS1 | CH | Fuel consumption in industry sectors¦Wastes¦Non Renewable¦Wastes boiler | PJ/yr. | 7.798 | 8.0801 | 5.6083 | 5.5456 | 5.4553 | 7.6041e-06
| SPS1 | CH | Fuel consumption in industry sectors¦Solar | PJ/yr. | 0.067628 | 0.085488 | 0.085488 | 0.085488 | 0.092692 | 0.092692
| SPS1 | CH | Fuel consumption in industry sectors¦Solar¦Solar thermal | PJ/yr. | 0.067628 | 0.085488 | 0.085488 | 0.085488 | 0.092692 | 0.092692
| SPS1 | CH | Fuel consumption in industry sectors¦Hydrogen | PJ/yr. | 0 | 0 | 0.01413 | 2.7751 | 8.6685 | 15.0793
| SPS1 | CH | Fuel consumption in industry sectors¦Hydrogen¦Hydrogen boiler | PJ/yr. | 0 | 0 | 0.01413 | 2.7751 | 8.6685 | 15.0793
| SPS1 | CH | Fuel consumption in industry sectors¦Ambient heat | PJ/yr. | 0.74846 | 0.94973 | 1.72 | 3.4506 | 4.3116 | 5.1474
| SPS1 | CH | Fuel consumption in industry sectors¦Ambient heat¦Heat pump electric | PJ/yr. | 0.74846 | 0.94973 | 1.7198 | 3.4505 | 4.3116 | 5.1473
| SPS1 | CH | Fuel consumption in industry sectors¦Ambient heat¦Heat pump gas | PJ/yr. | 0 | 0 | 0.0001225 | 0.00011103 | 7.6955e-05 | 7.6069e-05
| SPS1 | CH | Process and space heating production in industry sectors | PJ/yr. | 72.7082 | 74.0345 | 75.2293 | 76.7411 | 79.6436 | 83.5188
| SPS1 | CH | Process and space heating production in industry sectors¦Electricity | PJ/yr. | 58.9854 | 61.3658 | 63.4279 | 67.4699 | 70.3375 | 70.3818
| SPS1 | CH | Process and space heating production in industry sectors¦Electricity¦Electric boiler | PJ/yr. | 9.8139 | 10.3351 | 10.3351 | 10.3359 | 10.3359 | 10.5375
| SPS1 | CH | Process and space heating production in industry sectors¦Electricity¦Heat pump electric | PJ/yr. | 1.1081 | 1.4008 | 2.5226 | 5.0162 | 6.1648 | 7.2488
| SPS1 | CH | Process and space heating production in industry sectors¦Electricity¦Other electric processes | PJ/yr. | 48.0634 | 49.6299 | 50.5702 | 52.1177 | 53.8369 | 52.5955
| SPS1 | CH | Process and space heating production in industry sectors¦Oil | PJ/yr. | 8.7635 | 6.3643 | 6.1768 | 4.9793 | 2.4857 | 0.18562
| SPS1 | CH | Process and space heating production in industry sectors¦Oil¦Light fuel boiler | PJ/yr. | 6.9177 | 6.3643 | 6.1768 | 4.9793 | 2.4857 | 0.18562
| SPS1 | CH | Process and space heating production in industry sectors¦Oil¦Heavy fuel boiler | PJ/yr. | 1.8458 | 1.0729e-07 | 6.5441e-05 | 8.1075e-06 | 7.4334e-06 | 0
| SPS1 | CH | Process and space heating production in industry sectors¦Gas | PJ/yr. | 28.9303 | 25.8508 | 30.039 | 23.2153 | 14.0098 | 7.9253
| SPS1 | CH | Process and space heating production in industry sectors¦Gas¦Gas boiler | PJ/yr. | 28.6198 | 25.4583 | 28.689 | 20.146 | 10.9407 | 4.8173
| SPS1 | CH | Process and space heating production in industry sectors¦Gas¦Heat pump gas | PJ/yr. | 0 | 0 | 0.00026084 | 0.00023141 | 0.00015423 | 0.00014719
| SPS1 | CH | Process and space heating production in industry sectors¦Gas¦Biogas boiler | PJ/yr. | 0.31051 | 0.39252 | 1.3498 | 3.069 | 3.069 | 3.1079
| SPS1 | CH | Process and space heating production in industry sectors¦Coal | PJ/yr. | 2.3674 | 2.3075 | 0.00034802 | 5.7312e-06 | 5.1052e-06 | 1.3416e-06
| SPS1 | CH | Process and space heating production in industry sectors¦Coal¦Coal boiler | PJ/yr. | 2.3674 | 2.3075 | 0.00034802 | 5.7312e-06 | 5.1052e-06 | 1.3416e-06
| SPS1 | CH | Process and space heating production in industry sectors¦Heat | PJ/yr. | 11.7673 | 12.6354 | 12.4295 | 14.8619 | 19.4241 | 23.3703
| SPS1 | CH | Process and space heating production in industry sectors¦Heat¦On-site CHPs | PJ/yr. | 5.1851 | 5.5676 | 5.6343 | 7.1822 | 10.3446 | 12.7582
| SPS1 | CH | Process and space heating production in industry sectors¦Heat¦On-site CHPs¦Industrial CHPs oil | PJ/yr. | 0.85913 | 1.92 | 0.028372 | 1.2338 | 0.013861 | 0.0031797
| SPS1 | CH | Process and space heating production in industry sectors¦Heat¦On-site CHPs¦Industrial CHPs gas | PJ/yr. | 1.9275 | 0.20977 | 0.11977 | 0.21897 | 0.014605 | 0.17238
| SPS1 | CH | Process and space heating production in industry sectors¦Heat¦On-site CHPs¦Industrial CHPs gas (CCS) | PJ/yr. | 0 | 0 | 0 | 0 | 2.415e-05 | 0.099672
| SPS1 | CH | Process and space heating production in industry sectors¦Heat¦On-site CHPs¦Industrial CHPs fuel cells (gas reformer) | PJ/yr. | 0 | 0 | 0 | 5.3484e-06 | 1.6734e-05 | 6.134e-06
| SPS1 | CH | Process and space heating production in industry sectors¦Heat¦On-site CHPs¦Industrial CHPs wastes | PJ/yr. | 1.7887 | 1.5524 | 2.3608 | 2.0961 | 0.90803 | 3.4209e-06
| SPS1 | CH | Process and space heating production in industry sectors¦Heat¦On-site CHPs¦Industrial CHPs wastes CCS | PJ/yr. | 0 | 0 | 0 | 0 | 0.5917 | 1.9107
| SPS1 | CH | Process and space heating production in industry sectors¦Heat¦On-site CHPs¦Industrial CHPs wood | PJ/yr. | 0.60972 | 1.8853 | 3.1253 | 3.6333 | 3.4189 | 1.8457
| SPS1 | CH | Process and space heating production in industry sectors¦Heat¦On-site CHPs¦Industrial CHPs wood (CCS) | PJ/yr. | 0 | 0 | 0 | 0 | 5.3972 | 8.5041
| SPS1 | CH | Process and space heating production in industry sectors¦Heat¦On-site CHPs¦Industrial CHPs fuel cells (hydrogen) | PJ/yr. | 0 | 0 | 0 | 7.1106e-05 | 0.00027366 | 0.22248
| SPS1 | CH | Process and space heating production in industry sectors¦Heat¦District heating | PJ/yr. | 6.5823 | 7.0678 | 6.7952 | 7.6797 | 9.0796 | 10.612
| SPS1 | CH | Process and space heating production in industry sectors¦Wood | PJ/yr. | 5.3111 | 6.2669 | 6.1574 | 7.0821 | 5.5133 | 5.4135
| SPS1 | CH | Process and space heating production in industry sectors¦Wood¦Wood boiler | PJ/yr. | 5.3111 | 6.2669 | 6.1574 | 7.0821 | 5.5133 | 5.4135
| SPS1 | CH | Process and space heating production in industry sectors¦Pellets | PJ/yr. | 0.46152 | 0.54457 | 0.54457 | 0.54458 | 0.54458 | 0.54458
| SPS1 | CH | Process and space heating production in industry sectors¦Pellets¦Pellet boiler | PJ/yr. | 0.46152 | 0.54457 | 0.54457 | 0.54458 | 0.54458 | 0.54458
| SPS1 | CH | Process and space heating production in industry sectors¦Wastes | PJ/yr. | 4.1174 | 4.2663 | 2.9612 | 2.9281 | 2.8804 | 4.1366e-06
| SPS1 | CH | Process and space heating production in industry sectors¦Wastes¦Wastes boiler | PJ/yr. | 4.1174 | 4.2663 | 2.9612 | 2.9281 | 2.8804 | 4.1366e-06
| SPS1 | CH | Process and space heating production in industry sectors¦Solar | PJ/yr. | 0.067628 | 0.085488 | 0.085488 | 0.085488 | 0.092692 | 0.092692
| SPS1 | CH | Process and space heating production in industry sectors¦Solar¦Solar thermal | PJ/yr. | 0.067628 | 0.085488 | 0.085488 | 0.085488 | 0.092692 | 0.092692
| SPS1 | CH | Process and space heating production in industry sectors¦Hydrogen | PJ/yr. | 0 | 0 | 0 | 2.1831 | 7.0087 | 12.1606
| SPS1 | CH | Process and space heating production in industry sectors¦Hydrogen¦Hydrogen boiler | PJ/yr. | 0 | 0 | 0 | 2.1831 | 7.0087 | 12.1606
| SPS1 | CH | Process and space heating production in industry sectors¦Energy savings | PJ/yr. | 0 | 4.8942 | 4.8942 | 6.4318 | 12.4219 | 20.8733
| SPS1 | CH | Process and space heating production in industry sectors¦Energy savings¦Measures in electric specific uses | PJ/yr. | 0 | 0.91687 | 0.91687 | 0.9227 | 1.2384 | 4.8335
| SPS1 | CH | Process and space heating production in industry sectors¦Energy savings¦Measuers in process and space heating | PJ/yr. | 0 | 3.9773 | 3.9773 | 5.5091 | 11.1835 | 16.0398
| SPS1 | CH | Efficiency in industry sectors | % | - | - | - | - | - | -
| SPS1 | CH | Efficiency in industry sectors¦Electricity¦Electric boiler | % | 84.26% | 84.31% | 84.37% | 84.49% | 84.71% | 84.93%
| SPS1 | CH | Efficiency in industry sectors¦Electricity¦Heat pump electric | % | 308.1% | 310.6% | 314.2% | 320.4% | 332.7% | 344.9%
| SPS1 | CH | Efficiency in industry sectors¦Electricity¦Other electric processes | % | 100% | 100% | 100% | 100% | 100% | 93.98%
| SPS1 | CH | Efficiency in industry sectors¦Oil¦Light fuel boiler | % | 77.75% | 77.87% | 78.06% | 78.38% | 79% | 79.63%
| SPS1 | CH | Efficiency in industry sectors¦Oil¦Heavy fuel boiler | % | 67.61% | 67.91% | 68.34% | 69.08% | 70.54% | -
| SPS1 | CH | Efficiency in industry sectors¦Gas¦Gas boiler | % | 80.5% | 80.57% | 80.71% | 81.06% | 81.2% | 83.02%
| SPS1 | CH | Efficiency in industry sectors¦Gas¦Heat pump gas | % | 0% | 0% | - | - | - | -
| SPS1 | CH | Efficiency in industry sectors¦Gas¦Biogas boiler | % | 71.09% | 71.09% | 71.1% | 71.1% | 71.1% | 72%
| SPS1 | CH | Efficiency in industry sectors¦Coal¦Coal boiler | % | 66.5% | 66.6% | 66.75% | 67% | 67.5% | 68%
| SPS1 | CH | Efficiency in industry sectors¦Heat¦On-site CHPs¦Industrial CHPs oil | % | 92.45% | 92.62% | 92.57% | 93.44% | 94.37% | 94.99%
| SPS1 | CH | Efficiency in industry sectors¦Heat¦On-site CHPs¦Industrial CHPs gas | % | 92.45% | 92.62% | 92.57% | 93.44% | 94.37% | 94.99%
| SPS1 | CH | Efficiency in industry sectors¦Heat¦On-site CHPs¦Industrial CHPs gas (CCS) | % | - | - | - | - | 94.37% | 94.99%
| SPS1 | CH | Efficiency in industry sectors¦Heat¦On-site CHPs¦Industrial CHPs fuel cells (gas reformer) | % | - | - | - | 93.44% | 94.37% | 94.99%
| SPS1 | CH | Efficiency in industry sectors¦Heat¦On-site CHPs¦Industrial CHPs wastes | % | 92.45% | 92.62% | 92.57% | 93.44% | 94.37% | 94.99%
| SPS1 | CH | Efficiency in industry sectors¦Heat¦On-site CHPs¦Industrial CHPs wastes CCS | % | - | - | - | - | 94.37% | 94.99%
| SPS1 | CH | Efficiency in industry sectors¦Heat¦On-site CHPs¦Industrial CHPs wood | % | 92.45% | 92.62% | 92.57% | 93.44% | 94.37% | 94.99%
| SPS1 | CH | Efficiency in industry sectors¦Heat¦On-site CHPs¦Industrial CHPs wood (CCS) | % | - | - | - | - | 94.37% | 94.99%
| SPS1 | CH | Efficiency in industry sectors¦Heat¦On-site CHPs¦Industrial CHPs fuel cells (hydrogen) | % | - | - | - | 93.44% | 94.37% | 94.99%
| SPS1 | CH | Efficiency in industry sectors¦Heat¦District heating | % | 92.45% | 92.65% | 92.94% | 93.44% | 94.43% | 95%
| SPS1 | CH | Efficiency in industry sectors¦Wood¦Wood boiler | % | 59% | 59.07% | 59.17% | 59.33% | 59.67% | 60%
| SPS1 | CH | Efficiency in industry sectors¦Pellets¦Pellet boiler | % | 73.75% | 73.83% | 73.96% | 74.17% | 74.58% | 75%
| SPS1 | CH | Efficiency in industry sectors¦Wastes¦Wastes boiler | % | 52.8% | 52.8% | 52.8% | 52.8% | 52.8% | 54.4%
| SPS1 | CH | Efficiency in industry sectors¦Solar¦Solar thermal | % | 100% | 100% | 100% | 100% | 100% | 100%
| SPS1 | CH | Efficiency in industry sectors¦Hydrogen¦Hydrogen boiler | % | - | - | 0% | 78.67% | 80.85% | 80.64%
| SPS1 | CH | Fuel consumption in Services sectors | PJ/yr. | 140.1011 | 139.6031 | 140.9237 | 136.2751 | 122.7779 | 114.1539
| SPS1 | CH | Fuel consumption in Services sectors¦Electricity | PJ/yr. | 60.95 | 62.4453 | 63.6132 | 64.1531 | 63.7797 | 66.7523
| SPS1 | CH | Fuel consumption in Services sectors¦Electricity¦Electric boiler | PJ/yr. | 2.6236 | 2.3183 | 2.4868 | 2.0707 | 1.2643 | 0.71438
| SPS1 | CH | Fuel consumption in Services sectors¦Electricity¦Heat pump electric | PJ/yr. | 1.3316 | 1.4252 | 1.4632 | 1.5299 | 1.6767 | 4.0161
| SPS1 | CH | Fuel consumption in Services sectors¦Electricity¦Other electric appliances | PJ/yr. | 56.9948 | 58.7019 | 59.6633 | 60.5524 | 60.8386 | 62.0219
| SPS1 | CH | Fuel consumption in Services sectors¦Oil¦Total | PJ/yr. | 30.2566 | 24.2394 | 26.7062 | 19.5172 | 8.4971 | 0.87202
| SPS1 | CH | Fuel consumption in Services sectors¦Oil¦Total¦Light fuel boiler | PJ/yr. | 30.2566 | 24.2394 | 26.7062 | 19.5172 | 8.4971 | 0.87202
| SPS1 | CH | Fuel consumption in Services sectors¦Oil¦Fossil liquids | PJ/yr. | 30.2566 | 24.2394 | 26.7062 | 19.5172 | 8.4971 | 5.1742e-05
| SPS1 | CH | Fuel consumption in Services sectors¦Oil¦Fossil liquids¦Light fuel oil | PJ/yr. | 30.2566 | 24.2394 | 26.7062 | 19.5172 | 8.4971 | 5.1742e-05
| SPS1 | CH | Fuel consumption in Services sectors¦Oil¦Fossil liquids¦Light fuel oil¦Light fuel oil boiler | PJ/yr. | 30.2566 | 24.2394 | 26.7062 | 19.5172 | 8.4971 | 5.1742e-05
| SPS1 | CH | Fuel consumption in Services sectors¦Oil¦Synthetic liquids | PJ/yr. | 0 | 0 | 4.0964e-06 | 1.1775e-05 | 9.3955e-06 | 0.87197
| SPS1 | CH | Fuel consumption in Services sectors¦Oil¦Synthetic liquids¦Light fuel oil boiler | PJ/yr. | 0 | 0 | 4.0964e-06 | 1.1775e-05 | 9.3955e-06 | 0.87197
| SPS1 | CH | Fuel consumption in Services sectors¦Gas¦Total | PJ/yr. | 26.951 | 28.287 | 27.3838 | 27.4071 | 25.3521 | 16.8967
| SPS1 | CH | Fuel consumption in Services sectors¦Gas¦Total¦Gas boiler | PJ/yr. | 25.5487 | 26.7498 | 25.9425 | 25.8262 | 20.4559 | 10.1253
| SPS1 | CH | Fuel consumption in Services sectors¦Gas¦Total¦Heat pump gas | PJ/yr. | 0 | 0 | 2.3887e-05 | 1.5442e-05 | 0.00031393 | 0.00011948
| SPS1 | CH | Fuel consumption in Services sectors¦Gas¦Total¦Biogas boiler | PJ/yr. | 1.4023 | 1.5372 | 1.4412 | 1.5809 | 4.8959 | 6.7713
| SPS1 | CH | Fuel consumption in Services sectors¦Gas¦Fossil gases | PJ/yr. | 25.2562 | 22.2758 | 25.5106 | 25.8262 | 20.4559 | 10.1253
| SPS1 | CH | Fuel consumption in Services sectors¦Gas¦Fossil gases¦Gas boiler | PJ/yr. | 25.2562 | 22.2758 | 25.5105 | 25.8262 | 20.4556 | 10.1252
| SPS1 | CH | Fuel consumption in Services sectors¦Gas¦Fossil gases¦Heat pump gas | PJ/yr. | 0 | 0 | 2.349e-05 | 1.5442e-05 | 0.00031392 | 0.00011948
| SPS1 | CH | Fuel consumption in Services sectors¦Gas¦Synthetic gases | PJ/yr. | 1.6948 | 6.0112 | 1.8732 | 1.5809 | 4.8959 | 6.7713
| SPS1 | CH | Fuel consumption in Services sectors¦Gas¦Synthetic gases¦Gas boiler | PJ/yr. | 0.29254 | 4.4739 | 0.43195 | 8.5219e-06 | 1.2882e-05 | 1.8143e-05
| SPS1 | CH | Fuel consumption in Services sectors¦Gas¦Synthetic gases¦Heat pump gas | PJ/yr. | 0 | 0 | 3.9773e-07 | 5.0955e-12 | 1.977e-10 | 2.1408e-10
| SPS1 | CH | Fuel consumption in Services sectors¦Gas¦Synthetic gases¦Biogas boiler | PJ/yr. | 1.4023 | 1.5372 | 1.4412 | 1.5809 | 4.8959 | 6.7713
| SPS1 | CH | Fuel consumption in Services sectors¦Heat | PJ/yr. | 7.7269 | 8.3697 | 8.2048 | 10.2584 | 9.8278 | 9.78
| SPS1 | CH | Fuel consumption in Services sectors¦Heat¦On-site CHPs | PJ/yr. | 2.1169 | 2.293 | 2.1281 | 1.911 | 1.3371 | 1.2894
| SPS1 | CH | Fuel consumption in Services sectors¦Heat¦On-site CHPs¦Services sectors CHPs (bio)gas | PJ/yr. | 1.4243 | 1.5428 | 1.4739 | 1.244 | 1.0596 | 1.2892
| SPS1 | CH | Fuel consumption in Services sectors¦Heat¦On-site CHPs¦Services sectors CHPs gas | PJ/yr. | 0.69257 | 0.75019 | 0.65416 | 0.66691 | 0.2773 | 0.00010565
| SPS1 | CH | Fuel consumption in Services sectors¦Heat¦On-site CHPs¦Services sectors CHPs fuel cells (gas reformer) | PJ/yr. | 0 | 0 | 0 | 2.7088e-06 | 9.4761e-06 | 3.7239e-06
| SPS1 | CH | Fuel consumption in Services sectors¦Heat¦On-site CHPs¦Services sectors CHPs wood | PJ/yr. | 0 | 0 | 0 | 6.4951e-05 | 0.00013725 | 6.1719e-05
| SPS1 | CH | Fuel consumption in Services sectors¦Heat¦On-site CHPs¦Services sectors CHPs fuel cells (hydrogen) | PJ/yr. | 0 | 0 | 0 | 2.0842e-05 | 2.7806e-05 | 3.3515e-05
| SPS1 | CH | Fuel consumption in Services sectors¦Heat¦District heating | PJ/yr. | 5.61 | 6.0767 | 6.0767 | 8.3474 | 8.4907 | 8.4907
| SPS1 | CH | Fuel consumption in Services sectors¦Wood | PJ/yr. | 8.5744 | 9.9817 | 8.5622 | 8.097 | 2.4735 | 0.53417
| SPS1 | CH | Fuel consumption in Services sectors¦Wood¦Wood boiler | PJ/yr. | 8.5744 | 9.9817 | 8.5622 | 8.097 | 2.4735 | 0.53417
| SPS1 | CH | Fuel consumption in Services sectors¦Pellets | PJ/yr. | 2.0856 | 2.4001 | 2.4003 | 2.4734 | 3.0726 | 2.4744
| SPS1 | CH | Fuel consumption in Services sectors¦Pellets¦Pellet boiler | PJ/yr. | 2.0856 | 2.4001 | 2.4003 | 2.4734 | 3.0726 | 2.4744
| SPS1 | CH | Fuel consumption in Services sectors¦Solar | PJ/yr. | 0.62699 | 0.68733 | 0.68733 | 0.69718 | 5.4158 | 5.4158
| SPS1 | CH | Fuel consumption in Services sectors¦Solar¦Solar thermal | PJ/yr. | 0.62699 | 0.68733 | 0.68733 | 0.69718 | 5.4158 | 5.4158
| SPS1 | CH | Fuel consumption in Services sectors¦Hydrogen | PJ/yr. | 0 | 0 | 0.00053641 | 2.5221e-05 | 2.9019e-05 | 0.18338
| SPS1 | CH | Fuel consumption in Services sectors¦Hydrogen¦From gas grid (mixed with methane) | PJ/yr. | 0 | 0 | 0 | 0 | 0 | 0
| SPS1 | CH | Fuel consumption in Services sectors¦Hydrogen¦From hydrogen grid | PJ/yr. | 0 | 0 | 0.00053641 | 2.5221e-05 | 2.9019e-05 | 0.18338
| SPS1 | CH | Fuel consumption in Services sectors¦Hydrogen¦From hydrogen grid¦Hydrogen boiler | PJ/yr. | 0 | 0 | 0.00053641 | 2.5221e-05 | 2.9019e-05 | 0.18338
| SPS1 | CH | Fuel consumption in Services sectors¦Ambient heat | PJ/yr. | 2.9296 | 3.1924 | 3.3653 | 3.6718 | 4.3594 | 11.2451
| SPS1 | CH | Fuel consumption in Services sectors¦Ambient heat¦Heat pump electric | PJ/yr. | 2.9296 | 3.1924 | 3.3653 | 3.6718 | 4.3594 | 11.2451
| SPS1 | CH | Fuel consumption in Services sectors¦Ambient heat¦Heat pump gas | PJ/yr. | 0 | 0 | 2.341e-05 | 1.626e-05 | 0.00036416 | 0.00015293
| SPS1 | CH | Space water and process heat production in Services sectors | PJ/yr. | 73.2383 | 78.6329 | 79.0692 | 77.8136 | 75.3771 | 71.4743
| SPS1 | CH | Space water and process heat production in Services sectors¦Electricity | PJ/yr. | 63.65 | 65.4407 | 66.7765 | 67.6695 | 68.0601 | 77.9617
| SPS1 | CH | Space water and process heat production in Services sectors¦Electricity¦Electric boiler | PJ/yr. | 2.394 | 2.1212 | 2.2847 | 1.9154 | 1.1853 | 0.67866
| SPS1 | CH | Space water and process heat production in Services sectors¦Electricity¦Heat pump electric | PJ/yr. | 4.2612 | 4.6176 | 4.8285 | 5.2017 | 6.0362 | 15.2612
| SPS1 | CH | Space water and process heat production in Services sectors¦Electricity¦Other electric appliances | PJ/yr. | 56.9948 | 58.7019 | 59.6633 | 60.5524 | 60.8386 | 62.0219
| SPS1 | CH | Space water and process heat production in Services sectors¦Oil | PJ/yr. | 24.8431 | 19.9419 | 22.0365 | 16.1838 | 7.1163 | 0.73032
| SPS1 | CH | Space water and process heat production in Services sectors¦Oil¦Light fuel boiler | PJ/yr. | 24.8431 | 19.9419 | 22.0365 | 16.1838 | 7.1163 | 0.73032
| SPS1 | CH | Space water and process heat production in Services sectors¦Gas | PJ/yr. | 25.4128 | 26.6677 | 25.8202 | 25.8313 | 23.6384 | 15.666
| SPS1 | CH | Space water and process heat production in Services sectors¦Gas¦Gas boiler | PJ/yr. | 24.1897 | 25.3269 | 24.5631 | 24.4525 | 19.3676 | 9.7598
| SPS1 | CH | Space water and process heat production in Services sectors¦Gas¦Heat pump gas | PJ/yr. | 0 | 0 | 4.7297e-05 | 3.1703e-05 | 0.00067809 | 0.00027241
| SPS1 | CH | Space water and process heat production in Services sectors¦Gas¦Biogas boiler | PJ/yr. | 1.2231 | 1.3408 | 1.257 | 1.3788 | 4.2702 | 5.9059
| SPS1 | CH | Space water and process heat production in Services sectors¦Heat | PJ/yr. | 7.6496 | 8.286 | 8.1227 | 10.1558 | 9.7295 | 9.6822
| SPS1 | CH | Space water and process heat production in Services sectors¦Heat¦On-site CHPs | PJ/yr. | 2.0957 | 2.2701 | 2.1068 | 1.8919 | 1.3237 | 1.2765
| SPS1 | CH | Space water and process heat production in Services sectors¦Heat¦On-site CHPs¦Services sectors CHPs (bio)gas | PJ/yr. | 1.4101 | 1.5274 | 1.4592 | 1.2316 | 1.049 | 1.2763
| SPS1 | CH | Space water and process heat production in Services sectors¦Heat¦On-site CHPs¦Services sectors CHPs gas | PJ/yr. | 0.68565 | 0.74269 | 0.64762 | 0.66024 | 0.27453 | 0.00010459
| SPS1 | CH | Space water and process heat production in Services sectors¦Heat¦On-site CHPs¦Services sectors CHPs fuel cells (gas reformer) | PJ/yr. | 0 | 0 | 0 | 2.6817e-06 | 9.3813e-06 | 3.6867e-06
| SPS1 | CH | Space water and process heat production in Services sectors¦Heat¦On-site CHPs¦Services sectors CHPs wood | PJ/yr. | 0 | 0 | 0 | 6.4302e-05 | 0.00013587 | 6.1102e-05
| SPS1 | CH | Space water and process heat production in Services sectors¦Heat¦On-site CHPs¦Services sectors CHPs fuel cells (hydrogen) | PJ/yr. | 0 | 0 | 0 | 2.0634e-05 | 2.7528e-05 | 3.318e-05
| SPS1 | CH | Space water and process heat production in Services sectors¦Heat¦District heating | PJ/yr. | 5.5539 | 6.0159 | 6.0159 | 8.2639 | 8.4058 | 8.4058
| SPS1 | CH | Space water and process heat production in Services sectors¦Wood | PJ/yr. | 6.1735 | 7.1869 | 6.1648 | 5.8299 | 1.7809 | 0.3846
| SPS1 | CH | Space water and process heat production in Services sectors¦Wood¦Wood boiler | PJ/yr. | 6.1735 | 7.1869 | 6.1648 | 5.8299 | 1.7809 | 0.3846
| SPS1 | CH | Space water and process heat production in Services sectors¦Pellets | PJ/yr. | 1.8771 | 2.1601 | 2.1603 | 2.2261 | 2.7653 | 2.227
| SPS1 | CH | Space water and process heat production in Services sectors¦Pellets¦Pellet boiler | PJ/yr. | 1.8771 | 2.1601 | 2.1603 | 2.2261 | 2.7653 | 2.227
| SPS1 | CH | Space water and process heat production in Services sectors¦Solar | PJ/yr. | 0.62699 | 0.68733 | 0.68733 | 0.69718 | 5.4158 | 5.4158
| SPS1 | CH | Space water and process heat production in Services sectors¦Solar¦Solar thermal | PJ/yr. | 0.62699 | 0.68733 | 0.68733 | 0.69718 | 5.4158 | 5.4158
| SPS1 | CH | Space water and process heat production in Services sectors¦Hydrogen | PJ/yr. | 0 | 0 | 0 | 1.7454e-05 | 1.8341e-05 | 0.00047211
| SPS1 | CH | Space water and process heat production in Services sectors¦Hydrogen¦Hydrogen boiler | PJ/yr. | 0 | 0 | 0 | 1.7454e-05 | 1.8341e-05 | 0.00047211
| SPS1 | CH | Space water and process heat production in Services sectors¦Energy savings | PJ/yr. | 0 | 6.9642 | 6.9642 | 9.7725 | 17.7095 | 21.4282
| SPS1 | CH | Efficiency in Services sectors | % | - | - | - | - | - | -
| SPS1 | CH | Efficiency in Services sectors¦Electricity¦Electric boiler | % | 91.25% | 91.5% | 91.88% | 92.5% | 93.75% | 95%
| SPS1 | CH | Efficiency in Services sectors¦Electricity¦Heat pump electric | % | 320% | 324% | 330% | 340% | 360% | 380%
| SPS1 | CH | Efficiency in Services sectors¦Electricity¦Other electric appliances | % | 100% | 100% | 100% | 100% | 100% | 100%
| SPS1 | CH | Efficiency in Services sectors¦Oil¦Total¦Light fuel boiler | % | 82.11% | 82.27% | 82.51% | 82.92% | 83.75% | 83.75%
| SPS1 | CH | Efficiency in Services sectors¦Gas¦Total¦Gas boiler | % | 94.68% | 94.68% | 94.68% | 94.68% | 94.68% | 96.39%
| SPS1 | CH | Efficiency in Services sectors¦Gas¦Total¦Heat pump gas | % | - | - | 198% | 205.3% | 216% | 228%
| SPS1 | CH | Efficiency in Services sectors¦Gas¦Total¦Biogas boiler | % | 87.22% | 87.22% | 87.22% | 87.22% | 87.22% | 87.22%
| SPS1 | CH | Efficiency in Services sectors¦Heat¦On-site CHPs¦Services sectors CHPs (bio)gas | % | 99% | 99% | 99% | 99% | 99% | 99%
| SPS1 | CH | Efficiency in Services sectors¦Heat¦On-site CHPs¦Services sectors CHPs gas | % | 99% | 99% | 99% | 99% | 99% | 99%
| SPS1 | CH | Efficiency in Services sectors¦Heat¦On-site CHPs¦Services sectors CHPs fuel cells (gas reformer) | % | - | - | - | 99% | 99% | 99%
| SPS1 | CH | Efficiency in Services sectors¦Heat¦On-site CHPs¦Services sectors CHPs wood | % | - | - | - | 99% | 99% | 99%
| SPS1 | CH | Efficiency in Services sectors¦Heat¦On-site CHPs¦Services sectors CHPs fuel cells (hydrogen) | % | - | - | - | 99% | 99% | 99%
| SPS1 | CH | Efficiency in Services sectors¦Heat¦District heating | % | 99% | 99% | 99% | 99% | 99% | 99%
| SPS1 | CH | Efficiency in Services sectors¦Wood¦Wood boiler | % | 72% | 72% | 72% | 72% | 72% | 72%
| SPS1 | CH | Efficiency in Services sectors¦Pellets¦Pellet boiler | % | 90% | 90% | 90% | 90% | 90% | 90%
| SPS1 | CH | Efficiency in Services sectors¦Solar¦Solar thermal | % | 100% | 100% | 100% | 100% | 100% | 100%
| SPS1 | CH | Efficiency in Services sectors¦Hydrogen¦Hydrogen boiler | % | - | - | 0% | 69.21% | 63.2% | 0.2574%
| SPS1 | CH | Fuel consumption in Residential sector | PJ/yr. | 217.1001 | 217.1695 | 217.5584 | 211.7487 | 190.3644 | 174.246
| SPS1 | CH | Fuel consumption in Residential sector¦Electricity | PJ/yr. | 69.47 | 69.743 | 68.0356 | 67.3792 | 63.62 | 65.4863
| SPS1 | CH | Fuel consumption in Residential sector¦Electricity¦Space heating | PJ/yr. | 15.3332 | 14.8303 | 14.3424 | 13.0587 | 11.9101 | 15.8175
| SPS1 | CH | Fuel consumption in Residential sector¦Electricity¦Space heating¦Electric boiler | PJ/yr. | 9.3768 | 8.0458 | 7.2115 | 5.2954 | 2.2374 | 0.7249
| SPS1 | CH | Fuel consumption in Residential sector¦Electricity¦Space heating¦Heat pump electric | PJ/yr. | 5.9564 | 6.7846 | 7.1309 | 7.7633 | 9.6728 | 15.0926
| SPS1 | CH | Fuel consumption in Residential sector¦Electricity¦Water heating | PJ/yr. | 9.5599 | 10.0853 | 9.0597 | 9.4822 | 7.3843 | 6.4876
| SPS1 | CH | Fuel consumption in Residential sector¦Electricity¦Water heating¦Electric boiler | PJ/yr. | 8.411 | 8.7989 | 7.3767 | 4.8058 | 2.0054 | 0.64183
| SPS1 | CH | Fuel consumption in Residential sector¦Electricity¦Water heating¦Heat pump electric | PJ/yr. | 1.1489 | 1.2864 | 1.6829 | 4.6764 | 5.3789 | 5.8457
| SPS1 | CH | Fuel consumption in Residential sector¦Electricity¦Other appliances | PJ/yr. | 44.5769 | 44.8273 | 44.6335 | 44.8383 | 44.3255 | 43.1812
| SPS1 | CH | Fuel consumption in Residential sector¦Oil¦Total | PJ/yr. | 60.2318 | 55.0625 | 52.9125 | 38.5172 | 20.0892 | 0.21593
| SPS1 | CH | Fuel consumption in Residential sector¦Oil¦Fossil liquids | PJ/yr. | 60.2318 | 55.0625 | 52.9125 | 38.5172 | 20.0892 | 4.7278e-05
| SPS1 | CH | Fuel consumption in Residential sector¦Oil¦Synthetic liquids | PJ/yr. | 0 | 0 | 4.0682e-06 | 1.1356e-05 | 9.1132e-06 | 0.21588
| SPS1 | CH | Fuel consumption in Residential sector¦Oil¦Total¦Space heating | PJ/yr. | 50.3714 | 46.1093 | 45.5139 | 38.5172 | 20.0892 | 0.21592
| SPS1 | CH | Fuel consumption in Residential sector¦Oil¦Total¦Space heating¦Light fuel boiler | PJ/yr. | 50.3714 | 46.1093 | 45.5139 | 38.5172 | 20.0892 | 0.21592
| SPS1 | CH | Fuel consumption in Residential sector¦Oil¦Fossil liquids¦Space heating | PJ/yr. | 50.3714 | 46.1093 | 45.5139 | 38.5172 | 20.0892 | 4.7278e-05
| SPS1 | CH | Fuel consumption in Residential sector¦Oil¦Fossil liquids¦Space heating¦Light fuel boiler | PJ/yr. | 50.3714 | 46.1093 | 45.5139 | 38.5172 | 20.0892 | 4.7278e-05
| SPS1 | CH | Fuel consumption in Residential sector¦Oil¦Synthetic liquids¦Space heating | PJ/yr. | 0 | 0 | 3.4994e-06 | 1.1356e-05 | 9.1132e-06 | 0.21588
| SPS1 | CH | Fuel consumption in Residential sector¦Oil¦Synthetic liquids¦Space heating¦Light fuel boiler | PJ/yr. | 0 | 0 | 3.4994e-06 | 1.1356e-05 | 9.1132e-06 | 0.21588
| SPS1 | CH | Fuel consumption in Residential sector¦Oil¦Total¦Water heating | PJ/yr. | 9.8604 | 8.9532 | 7.3986 | 3.2542e-05 | 9.3785e-06 | 2.2494e-06
| SPS1 | CH | Fuel consumption in Residential sector¦Oil¦Total¦Water heating¦Light fuel boiler | PJ/yr. | 9.8604 | 8.9532 | 7.3986 | 3.2542e-05 | 9.3785e-06 | 2.2494e-06
| SPS1 | CH | Fuel consumption in Residential sector¦Oil¦Fossil liquids¦Water heating¦Light fuel boiler | PJ/yr. | 9.8604 | 8.9532 | 7.3986 | 3.2542e-05 | 9.3785e-06 | 4.9252e-10
| SPS1 | CH | Fuel consumption in Residential sector¦Oil¦Synthetic liquids¦Water heating¦Light fuel boiler | PJ/yr. | 0 | 0 | 5.6885e-07 | 9.5942e-12 | 4.2544e-12 | 2.2489e-06
| SPS1 | CH | Fuel consumption in Residential sector¦Gas¦Total | PJ/yr. | 47.0019 | 44.5227 | 48.7365 | 48.6696 | 39.0152 | 25.4126
| SPS1 | CH | Fuel consumption in Residential sector¦Gas¦Fossil gases | PJ/yr. | 46.6856 | 44.3394 | 48.5532 | 48.4893 | 38.8377 | 25.2379
| SPS1 | CH | Fuel consumption in Residential sector¦Gas¦Synthetic gases | PJ/yr. | 0.31627 | 0.18331 | 0.1833 | 0.18026 | 0.17754 | 0.17466
| SPS1 | CH | Fuel consumption in Residential sector¦Gas¦Total¦Space heating | PJ/yr. | 38.4946 | 38.0231 | 40.3423 | 42.0345 | 33.8081 | 22.4484
| SPS1 | CH | Fuel consumption in Residential sector¦Gas¦Total¦Space heating¦Gas boiler | PJ/yr. | 38.4946 | 38.0231 | 40.3416 | 42.0337 | 33.747 | 22.3864
| SPS1 | CH | Fuel consumption in Residential sector¦Gas¦Total¦Space heating¦Heat pump gas | PJ/yr. | 0 | 0 | 0.00074716 | 0.00087618 | 0.061148 | 0.06198
| SPS1 | CH | Fuel consumption in Residential sector¦Gas¦Fossil gases¦Space heating | PJ/yr. | 38.2356 | 37.8666 | 40.1906 | 41.8788 | 33.6543 | 22.2941
| SPS1 | CH | Fuel consumption in Residential sector¦Gas¦Fossil gases¦Space heating¦Gas boiler | PJ/yr. | 38.2356 | 37.8666 | 40.1899 | 41.878 | 33.5934 | 22.2326
| SPS1 | CH | Fuel consumption in Residential sector¦Gas¦Fossil gases¦Space heating¦Heat pump gas | PJ/yr. | 0 | 0 | 0.00074435 | 0.00087293 | 0.06087 | 0.061554
| SPS1 | CH | Fuel consumption in Residential sector¦Gas¦Synthetic gases¦Space heating | PJ/yr. | 0.25902 | 0.15655 | 0.15173 | 0.15568 | 0.15384 | 0.15428
| SPS1 | CH | Fuel consumption in Residential sector¦Gas¦Synthetic gases¦Space heating¦Gas boiler | PJ/yr. | 0.25902 | 0.15655 | 0.15173 | 0.15568 | 0.15357 | 0.15386
| SPS1 | CH | Fuel consumption in Residential sector¦Gas¦Synthetic gases¦Space heating¦Heat pump gas | PJ/yr. | 0 | 0 | 2.8101e-06 | 3.2451e-06 | 0.00027826 | 0.00042597
| SPS1 | CH | Fuel consumption in Residential sector¦Gas¦Total¦Water heating | PJ/yr. | 8.5073 | 6.4995 | 8.3942 | 6.6351 | 5.2071 | 2.9642
| SPS1 | CH | Fuel consumption in Residential sector¦Gas¦Total¦Water heating¦Gas boiler | PJ/yr. | 8.5073 | 6.4995 | 8.394 | 6.6348 | 5.192 | 2.9486
| SPS1 | CH | Fuel consumption in Residential sector¦Gas¦Total¦Water heating¦Heat pump gas | PJ/yr. | 0 | 0 | 0.00017647 | 0.00021506 | 0.015088 | 0.015551
| SPS1 | CH | Fuel consumption in Residential sector¦Gas¦Fossil gases¦Water heating | PJ/yr. | 8.45 | 6.4728 | 8.3626 | 6.6105 | 5.1834 | 2.9438
| SPS1 | CH | Fuel consumption in Residential sector¦Gas¦Fossil gases¦Water heating¦Gas boiler | PJ/yr. | 8.45 | 6.4728 | 8.3625 | 6.6103 | 5.1683 | 2.9283
| SPS1 | CH | Fuel consumption in Residential sector¦Gas¦Fossil gases¦Water heating¦Heat pump gas | PJ/yr. | 0 | 0 | 0.00017581 | 0.00021427 | 0.015019 | 0.015444
| SPS1 | CH | Fuel consumption in Residential sector¦Gas¦Synthetic gases¦Water heating | PJ/yr. | 0.057244 | 0.02676 | 0.031571 | 0.024574 | 0.023695 | 0.020372
| SPS1 | CH | Fuel consumption in Residential sector¦Gas¦Synthetic gases¦Water heating¦Gas boiler | PJ/yr. | 0.057244 | 0.02676 | 0.031571 | 0.024574 | 0.023626 | 0.020265
| SPS1 | CH | Fuel consumption in Residential sector¦Gas¦Synthetic gases¦Water heating¦Heat pump gas | PJ/yr. | 0 | 0 | 6.6373e-07 | 7.9654e-07 | 6.8658e-05 | 0.00010688
| SPS1 | CH | Fuel consumption in Residential sector¦Coal | PJ/yr. | 0.1 | 0.1 | 2.8948e-05 | 1.5313e-05 | 0 | 0
| SPS1 | CH | Fuel consumption in Residential sector¦Coal¦Space heating | PJ/yr. | 0.1 | 0.1 | 2.8948e-05 | 1.5313e-05 | 0 | 0
| SPS1 | CH | Fuel consumption in Residential sector¦Coal¦Space heating¦Coal boiler | PJ/yr. | 0.1 | 0.1 | 2.8948e-05 | 1.5313e-05 | 0 | 0
| SPS1 | CH | Fuel consumption in Residential sector¦Coal¦Water heating | PJ/yr. | 0 | 0 | 0 | 0 | 0 | 0
| SPS1 | CH | Fuel consumption in Residential sector¦Coal¦Water heating¦Coal boiler | PJ/yr. | 0 | 0 | 0 | 0 | 0 | 0
| SPS1 | CH | Fuel consumption in Residential sector¦Wood | PJ/yr. | 13.723 | 13.7429 | 12.3282 | 12.1558 | 12.2531 | 6.7392
| SPS1 | CH | Fuel consumption in Residential sector¦Wood¦Space heating | PJ/yr. | 12.682 | 12.5485 | 11.6464 | 11.4836 | 11.5756 | 6.3665
| SPS1 | CH | Fuel consumption in Residential sector¦Wood¦Space heating¦Wood boiler | PJ/yr. | 12.682 | 12.5485 | 11.6464 | 11.4836 | 11.5756 | 6.3665
| SPS1 | CH | Fuel consumption in Residential sector¦Wood¦Water heating | PJ/yr. | 1.0409 | 1.1945 | 0.68171 | 0.67218 | 0.67756 | 0.37265
| SPS1 | CH | Fuel consumption in Residential sector¦Wood¦Water heating¦Wood boiler | PJ/yr. | 1.0409 | 1.1945 | 0.68171 | 0.67218 | 0.67756 | 0.37265
| SPS1 | CH | Fuel consumption in Residential sector¦Pellets | PJ/yr. | 3.2682 | 3.832 | 3.7299 | 3.8823 | 4.0183 | 4.2595
| SPS1 | CH | Fuel consumption in Residential sector¦Pellets¦Space heating | PJ/yr. | 2.9965 | 3.5202 | 3.5236 | 3.6676 | 3.7961 | 4.024
| SPS1 | CH | Fuel consumption in Residential sector¦Pellets¦Space heating¦Pellets boiler | PJ/yr. | 2.9965 | 3.5202 | 3.5236 | 3.6676 | 3.7961 | 4.024
| SPS1 | CH | Fuel consumption in Residential sector¦Pellets¦Water heating | PJ/yr. | 0.27167 | 0.31174 | 0.20625 | 0.21468 | 0.2222 | 0.23554
| SPS1 | CH | Fuel consumption in Residential sector¦Pellets¦Water heating¦Pellets boiler | PJ/yr. | 0.27167 | 0.31174 | 0.20625 | 0.21468 | 0.2222 | 0.23554
| SPS1 | CH | Fuel consumption in Residential sector¦Solar | PJ/yr. | 2.5068 | 2.928 | 2.928 | 2.928 | 4.7844 | 5.4707
| SPS1 | CH | Fuel consumption in Residential sector¦Solar¦Space heating | PJ/yr. | 0.78534 | 0.94127 | 0.94127 | 0.94127 | 2.1051 | 2.4071
| SPS1 | CH | Fuel consumption in Residential sector¦Solar¦Space heating¦Solar thermal | PJ/yr. | 0.78534 | 0.94127 | 0.94127 | 0.94127 | 2.1051 | 2.4071
| SPS1 | CH | Fuel consumption in Residential sector¦Solar¦Water heating | PJ/yr. | 1.7215 | 1.9867 | 1.9867 | 1.9867 | 2.6793 | 3.0636
| SPS1 | CH | Fuel consumption in Residential sector¦Solar¦Water heating¦Solar thermal | PJ/yr. | 1.7215 | 1.9867 | 1.9867 | 1.9867 | 2.6793 | 3.0636
| SPS1 | CH | Fuel consumption in Residential sector¦Hydrogen | PJ/yr. | 0 | 0 | 0.0012016 | 7.0803e-06 | 9.8235e-06 | 0.45249
| SPS1 | CH | Fuel consumption in Residential sector¦Hydrogen¦From gas grid (mixed with methane) | PJ/yr. | 0 | 0 | 0.0012016 | 7.0803e-06 | 9.8235e-06 | 0.45249
| SPS1 | CH | Fuel consumption in Residential sector¦Hydrogen¦From hydrogen grid | PJ/yr. | 0 | 0 | 0 | 0 | 0 | 0
| SPS1 | CH | Fuel consumption in Residential sector¦Hydrogen¦From hydrogen grid¦Space heating | PJ/yr. | 0 | 0 | 0 | 0 | 0 | 0
| SPS1 | CH | Fuel consumption in Residential sector¦Hydrogen¦From hydrogen grid¦Space heating¦Hydrogen boiler | PJ/yr. | 0 | 0 | 0 | 0 | 0 | 0
| SPS1 | CH | Fuel consumption in Residential sector¦Hydrogen¦From hydrogen grid¦Water heating | PJ/yr. | 0 | 0 | 0 | 0 | 0 | 0
| SPS1 | CH | Fuel consumption in Residential sector¦Hydrogen¦From hydrogen grid¦Water heating¦Hydrogen boiler | PJ/yr. | 0 | 0 | 0 | 0 | 0 | 0
| SPS1 | CH | Fuel consumption in Residential sector¦Heat | PJ/yr. | 5.6034 | 9.6015 | 9.1587 | 10.4147 | 9.5694 | 9.9511
| SPS1 | CH | Fuel consumption in Residential sector¦Heat¦On-site CHPs | PJ/yr. | 0.13628 | 0.003482 | 0.0049756 | 0.52915 | 0.81116 | 0.83768
| SPS1 | CH | Fuel consumption in Residential sector¦Heat¦On-site CHPs¦Residential sector CHPs gas | PJ/yr. | 0.13627 | 0.003482 | 0.0049621 | 0.52906 | 0.81096 | 0.83753
| SPS1 | CH | Fuel consumption in Residential sector¦Heat¦On-site CHPs¦Residential sector CHPs fuel cells (gas reformer) | PJ/yr. | 0 | 0 | 0 | 0 | 0 | 0
| SPS1 | CH | Fuel consumption in Residential sector¦Heat¦On-site CHPs¦Residential sector CHPs wood | PJ/yr. | 1.3524e-05 | 6.3603e-08 | 1.3566e-05 | 9.9223e-05 | 0.00020432 | 0.00014727
| SPS1 | CH | Fuel consumption in Residential sector¦Heat¦District heating | PJ/yr. | 5.4672 | 9.5981 | 9.1538 | 9.8855 | 8.7582 | 9.1134
| SPS1 | CH | Fuel consumption in Residential sector¦Ambient heat | PJ/yr. | 15.195 | 17.6369 | 19.7278 | 27.8019 | 37.0148 | 56.2582
| SPS1 | CH | Fuel consumption in Residential sector¦Ambient heat¦Space heating | PJ/yr. | 13.104 | 15.2879 | 16.6395 | 19.1503 | 26.1911 | 43.8517
| SPS1 | CH | Fuel consumption in Residential sector¦Ambient heat¦Space heating¦Heat pump electric | PJ/yr. | 13.104 | 15.2879 | 16.6387 | 19.1494 | 26.1165 | 43.7686
| SPS1 | CH | Fuel consumption in Residential sector¦Ambient heat¦Space heating¦Heat pump gas | PJ/yr. | 0 | 0 | 0.00074812 | 0.00094732 | 0.074601 | 0.083054
| SPS1 | CH | Fuel consumption in Residential sector¦Ambient heat¦Water heating | PJ/yr. | 2.091 | 2.349 | 3.0883 | 8.6516 | 10.8238 | 12.4065
| SPS1 | CH | Fuel consumption in Residential sector¦Ambient heat¦Water heating¦Heat pump electric | PJ/yr. | 2.091 | 2.349 | 3.0882 | 8.6514 | 10.8116 | 12.393
| SPS1 | CH | Fuel consumption in Residential sector¦Ambient heat¦Water heating¦Heat pump gas | PJ/yr. | 0 | 0 | 0.00012371 | 0.0001527 | 0.012161 | 0.013561
| SPS1 | CH | Space and water heat production in Residential sector | PJ/yr. | 156.8517 | 162.6565 | 164.277 | 164.2704 | 164.3876 | 163.8887
| SPS1 | CH | Space and water heat production in Residential sector¦Space heating | PJ/yr. | 129.8734 | 136.5117 | 138.1547 | 138.0593 | 137.9309 | 137.5664
| SPS1 | CH | Space and water heat production in Residential sector¦Space heating¦Electricty | PJ/yr. | 27.9683 | 29.7159 | 30.6206 | 31.9433 | 37.9147 | 59.5499
| SPS1 | CH | Space and water heat production in Residential sector¦Space heating¦Electricty¦Electric boiler | PJ/yr. | 8.908 | 7.6435 | 6.8509 | 5.0307 | 2.1255 | 0.68866
| SPS1 | CH | Space and water heat production in Residential sector¦Space heating¦Electricty¦Heat pump electric | PJ/yr. | 19.0603 | 22.0724 | 23.7696 | 26.9126 | 35.7893 | 58.8612
| SPS1 | CH | Space and water heat production in Residential sector¦Space heating¦Oil | PJ/yr. | 45.1244 | 41.3062 | 40.7729 | 34.505 | 17.9966 | 0.19343
| SPS1 | CH | Space and water heat production in Residential sector¦Space heating¦Oil¦Light fuel oil boiler | PJ/yr. | 45.1244 | 41.3062 | 40.7729 | 34.505 | 17.9966 | 0.19343
| SPS1 | CH | Space and water heat production in Residential sector¦Space heating¦Gas | PJ/yr. | 36.5699 | 36.122 | 38.326 | 39.9338 | 32.1954 | 21.4122
| SPS1 | CH | Space and water heat production in Residential sector¦Space heating¦Gas¦Gas boiler | PJ/yr. | 36.5699 | 36.122 | 38.3245 | 39.932 | 32.0596 | 21.2671
| SPS1 | CH | Space and water heat production in Residential sector¦Space heating¦Gas¦Heat pump gas | PJ/yr. | 0 | 0 | 0.0014953 | 0.0018235 | 0.13575 | 0.14503
| SPS1 | CH | Space and water heat production in Residential sector¦Space heating¦Coal | PJ/yr. | 0.072 | 0.072 | 2.0842e-05 | 1.1025e-05 | 0 | 0
| SPS1 | CH | Space and water heat production in Residential sector¦Space heating¦Coal¦Coal boiler | PJ/yr. | 0.072 | 0.072 | 2.0842e-05 | 1.1025e-05 | 0 | 0
| SPS1 | CH | Space and water heat production in Residential sector¦Space heating¦Heat | PJ/yr. | 3.8541 | 7.6289 | 7.415 | 8.4417 | 7.7743 | 8.0845
| SPS1 | CH | Space and water heat production in Residential sector¦Space heating¦Heat¦On-site CHPs | PJ/yr. | 0.073272 | 0.0034159 | 0.0043907 | 0.504 | 0.76747 | 0.76747
| SPS1 | CH | Space and water heat production in Residential sector¦Space heating¦Heat¦On-site CHPs¦Residential sector CHPs gas | PJ/yr. | 0.073265 | 0.0034159 | 0.0043788 | 0.5039 | 0.76728 | 0.76733
| SPS1 | CH | Space and water heat production in Residential sector¦Space heating¦Heat¦On-site CHPs¦Residential sector CHPs fuel cells (gas reformer) | PJ/yr. | 0 | 0 | 0 | 0 | 0 | 0
| SPS1 | CH | Space and water heat production in Residential sector¦Space heating¦Heat¦On-site CHPs¦Residential sector CHPs wood | PJ/yr. | 7.2713e-06 | 6.2396e-08 | 1.1971e-05 | 9.4506e-05 | 0.00019331 | 0.00013493
| SPS1 | CH | Space and water heat production in Residential sector¦Space heating¦Heat¦District heating | PJ/yr. | 3.7808 | 7.6255 | 7.4106 | 7.9377 | 7.0069 | 7.317
| SPS1 | CH | Space and water heat production in Residential sector¦Space heating¦Wood | PJ/yr. | 9.1311 | 9.0349 | 8.3854 | 8.2682 | 8.3344 | 4.5839
| SPS1 | CH | Space and water heat production in Residential sector¦Space heating¦Wood¦Wood boiler | PJ/yr. | 9.1311 | 9.0349 | 8.3854 | 8.2682 | 8.3344 | 4.5839
| SPS1 | CH | Space and water heat production in Residential sector¦Space heating¦Pellets | PJ/yr. | 2.6969 | 3.1682 | 3.1713 | 3.3008 | 3.4165 | 3.6216
| SPS1 | CH | Space and water heat production in Residential sector¦Space heating¦Pellets¦Pellets boiler | PJ/yr. | 2.6969 | 3.1682 | 3.1713 | 3.3008 | 3.4165 | 3.6216
| SPS1 | CH | Space and water heat production in Residential sector¦Space heating¦Solar | PJ/yr. | 0.78534 | 0.94127 | 0.94127 | 0.94127 | 2.1051 | 2.4071
| SPS1 | CH | Space and water heat production in Residential sector¦Space heating¦Solar¦Solar thermal | PJ/yr. | 0.78534 | 0.94127 | 0.94127 | 0.94127 | 2.1051 | 2.4071
| SPS1 | CH | Space and water heat production in Residential sector¦Space heating¦Hydrogen | PJ/yr. | 0 | 0 | 0 | 0 | 0 | 0
| SPS1 | CH | Space and water heat production in Residential sector¦Space heating¦Hydrogen¦Hydrogen boiler | PJ/yr. | 0 | 0 | 0 | 0 | 0 | 0
| SPS1 | CH | Space and water heat production in Residential sector¦Space heating¦Energy savings | PJ/yr. | 3.6714 | 8.5223 | 8.5222 | 10.7252 | 28.1938 | 37.7139
| SPS1 | CH | Space and water heat production in Residential sector¦Water heating | PJ/yr. | 26.9783 | 26.1448 | 26.1224 | 26.2111 | 26.4568 | 26.3222
| SPS1 | CH | Space and water heat production in Residential sector¦Water heating¦Electricty | PJ/yr. | 9.8846 | 10.6042 | 10.6356 | 17.1725 | 17.8149 | 18.765
| SPS1 | CH | Space and water heat production in Residential sector¦Water heating¦Electricty¦Electric boiler | PJ/yr. | 6.6447 | 6.9687 | 5.8645 | 3.8446 | 1.6244 | 0.5263
| SPS1 | CH | Space and water heat production in Residential sector¦Water heating¦Electricty¦Heat pump electric | PJ/yr. | 3.2399 | 3.6355 | 4.7711 | 13.3278 | 16.1905 | 18.2387
| SPS1 | CH | Space and water heat production in Residential sector¦Water heating¦Oil | PJ/yr. | 6.9845 | 6.3978 | 5.3563 | 2.4068e-05 | 7.0827e-06 | 1.6988e-06
| SPS1 | CH | Space and water heat production in Residential sector¦Water heating¦Oil¦Light fuel oil boiler | PJ/yr. | 6.9845 | 6.3978 | 5.3563 | 2.4068e-05 | 7.0827e-06 | 1.6988e-06
| SPS1 | CH | Space and water heat production in Residential sector¦Water heating¦Gas | PJ/yr. | 6.3804 | 4.9007 | 6.3807 | 5.1092 | 4.1289 | 2.75
| SPS1 | CH | Space and water heat production in Residential sector¦Water heating¦Gas¦Gas boiler | PJ/yr. | 6.3804 | 4.9007 | 6.3804 | 5.1088 | 4.1017 | 2.7209
| SPS1 | CH | Space and water heat production in Residential sector¦Water heating¦Gas¦Heat pump gas | PJ/yr. | 0 | 0 | 0.00030018 | 0.00036776 | 0.027249 | 0.029112
| SPS1 | CH | Space and water heat production in Residential sector¦Water heating¦Coal | PJ/yr. | 0 | 0 | 0 | 0 | 0 | 0
| SPS1 | CH | Space and water heat production in Residential sector¦Water heating¦Coal¦Coal boiler | PJ/yr. | 0 | 0 | 0 | 0 | 0 | 0
| SPS1 | CH | Space and water heat production in Residential sector¦Water heating¦Heat | PJ/yr. | 1.317 | 1.4634 | 1.2933 | 1.4724 | 1.356 | 1.4101
| SPS1 | CH | Space and water heat production in Residential sector¦Water heating¦Heat¦On-site CHPs | PJ/yr. | 0.025039 | 0.00065525 | 0.00076584 | 0.087909 | 0.13386 | 0.13386
| SPS1 | CH | Space and water heat production in Residential sector¦Water heating¦Heat¦On-site CHPs¦Residential sector CHPs gas | PJ/yr. | 0.025037 | 0.00065523 | 0.00076376 | 0.087892 | 0.13383 | 0.13384
| SPS1 | CH | Space and water heat production in Residential sector¦Water heating¦Heat¦On-site CHPs¦Residential sector CHPs fuel cells (gas reformer) | PJ/yr. | 0 | 0 | 0 | 0 | 0 | 0
| SPS1 | CH | Space and water heat production in Residential sector¦Water heating¦Heat¦On-site CHPs¦Residential sector CHPs wood | PJ/yr. | 2.4848e-06 | 1.1969e-08 | 2.0881e-06 | 1.6484e-05 | 3.3718e-05 | 2.3535e-05
| SPS1 | CH | Space and water heat production in Residential sector¦Water heating¦Heat¦District heating | PJ/yr. | 1.292 | 1.4627 | 1.2926 | 1.3845 | 1.2222 | 1.2763
| SPS1 | CH | Space and water heat production in Residential sector¦Water heating¦Wood | PJ/yr. | 0.52047 | 0.59724 | 0.34085 | 0.33609 | 0.33878 | 0.18633
| SPS1 | CH | Space and water heat production in Residential sector¦Water heating¦Wood¦Wood boiler | PJ/yr. | 0.52047 | 0.59724 | 0.34085 | 0.33609 | 0.33878 | 0.18633
| SPS1 | CH | Space and water heat production in Residential sector¦Water heating¦Pellets | PJ/yr. | 0.16979 | 0.19484 | 0.12891 | 0.13417 | 0.13888 | 0.14721
| SPS1 | CH | Space and water heat production in Residential sector¦Water heating¦Pellets¦Pellets boiler | PJ/yr. | 0.16979 | 0.19484 | 0.12891 | 0.13417 | 0.13888 | 0.14721
| SPS1 | CH | Space and water heat production in Residential sector¦Water heating¦Solar | PJ/yr. | 1.7215 | 1.9867 | 1.9867 | 1.9867 | 2.6793 | 3.0636
| SPS1 | CH | Space and water heat production in Residential sector¦Water heating¦Solar¦Solar thermal | PJ/yr. | 1.7215 | 1.9867 | 1.9867 | 1.9867 | 2.6793 | 3.0636
| SPS1 | CH | Space and water heat production in Residential sector¦Water heating¦Hydrogen | PJ/yr. | 0 | 0 | 0 | 0 | 0 | 0
| SPS1 | CH | Space and water heat production in Residential sector¦Water heating¦Hydrogen¦Hydrogen boiler | PJ/yr. | 0 | 0 | 0 | 0 | 0 | 0
| SPS1 | CH | Space and water heat production in Residential sector¦Water heating¦Energy savings | PJ/yr. | 0 | 0 | 0 | 0 | 0 | 0
| SPS1 | CH | Efficiency in Residential sector | % | - | - | - | - | - | -
| SPS1 | CH | Efficiency in Residential sector¦Space heating¦Electricty¦Electric boiler | % | 95% | 95% | 95% | 95% | 95% | 95%
| SPS1 | CH | Efficiency in Residential sector¦Space heating¦Electricty¦Heat pump electric | % | 320% | 325.3% | 333.3% | 346.7% | 370% | 390%
| SPS1 | CH | Efficiency in Residential sector¦Space heating¦Oil¦Light fuel oil boiler | % | 89.58% | 89.58% | 89.58% | 89.58% | 89.58% | 89.58%
| SPS1 | CH | Efficiency in Residential sector¦Space heating¦Gas¦Gas boiler | % | 95% | 95% | 95% | 95% | 95% | 95%
| SPS1 | CH | Efficiency in Residential sector¦Space heating¦Gas¦Heat pump gas | % | - | - | 200.1% | 208.1% | 222% | 234%
| SPS1 | CH | Efficiency in Residential sector¦Space heating¦Coal¦Coal boiler | % | 72% | 72% | 72% | 72% | - | -
| SPS1 | CH | Efficiency in Residential sector¦Space heating¦Heat¦On-site CHPs¦Residential sector CHPs gas | % | 99% | 99% | 99% | 99% | 99% | 99%
| SPS1 | CH | Efficiency in Residential sector¦Space heating¦Heat¦On-site CHPs¦Residential sector CHPs fuel cells (gas reformer) | % | 99% | 99% | 99% | 99% | 99% | 99%
| SPS1 | CH | Efficiency in Residential sector¦Space heating¦Heat¦On-site CHPs¦Residential sector CHPs wood | % | 99% | 99% | 99% | 99% | 99% | 99%
| SPS1 | CH | Efficiency in Residential sector¦Space heating¦Heat¦District heating | % | 99% | 99% | 99% | 99% | 99% | 99%
| SPS1 | CH | Efficiency in Residential sector¦Space heating¦Wood¦Wood boiler | % | 72% | 72% | 72% | 72% | 72% | 72%
| SPS1 | CH | Efficiency in Residential sector¦Space heating¦Pellets¦Pellets boiler | % | 90% | 90% | 90% | 90% | 90% | 90%
| SPS1 | CH | Efficiency in Residential sector¦Space heating¦Solar¦Solar thermal | % | 100% | 100% | 100% | 100% | 100% | 100%
| SPS1 | CH | Efficiency in Residential sector¦Space heating¦Hydrogen¦Hydrogen boiler | % | - | - | - | - | - | -
| SPS1 | CH | Efficiency in Residential sector¦Water heating¦Electricty¦Electric boiler | % | 79% | 79.2% | 79.5% | 80% | 81% | 82%
| SPS1 | CH | Efficiency in Residential sector¦Water heating¦Electricty¦Heat pump electric | % | 282% | 282.6% | 283.5% | 285% | 301% | 312%
| SPS1 | CH | Efficiency in Residential sector¦Water heating¦Oil¦Light fuel oil boiler | % | 70.83% | 71.46% | 72.4% | 73.96% | 75.52% | 75.52%
| SPS1 | CH | Efficiency in Residential sector¦Water heating¦Gas¦Gas boiler | % | 75% | 75.4% | 76.01% | 77% | 79% | 92.28%
| SPS1 | CH | Efficiency in Residential sector¦Water heating¦Gas¦Heat pump gas | % | - | - | 170.1% | 171% | 180.6% | 187.2%
| SPS1 | CH | Efficiency in Residential sector¦Water heating¦Heat¦On-site CHPs¦Residential sector CHPs gas | % | 77% | 77.5% | 78% | 79% | 79% | 79%
| SPS1 | CH | Efficiency in Residential sector¦Water heating¦Heat¦On-site CHPs¦Residential sector CHPs fuel cells (gas reformer) | % | 77% | 77.5% | 78% | 79% | 79% | 79%
| SPS1 | CH | Efficiency in Residential sector¦Water heating¦Heat¦On-site CHPs¦Residential sector CHPs wood | % | 77% | 77.5% | 78% | 79% | 79% | 79%
| SPS1 | CH | Efficiency in Residential sector¦Water heating¦Heat¦District heating | % | 77% | 77.5% | 78% | 79% | 79% | 79%
| SPS1 | CH | Efficiency in Residential sector¦Water heating¦Wood¦Wood boiler | % | 50% | 50% | 50% | 50% | 50% | 50%
| SPS1 | CH | Efficiency in Residential sector¦Water heating¦Pellets¦Pellets boiler | % | 62.5% | 62.5% | 62.5% | 62.5% | 62.5% | 62.5%
| SPS1 | CH | Efficiency in Residential sector¦Water heating¦Solar¦Solar thermal | % | 100% | 100% | 100% | 100% | 100% | 100%
| SPS1 | CH | Efficiency in Residential sector¦Water heating¦Hydrogen¦Hydrogen boiler | % | - | - | - | - | - | -
| SPS1 | CH | Fuel consumption in cars | PJ/yr. | 139.8766 | 141.5068 | 125.9979 | 84.9541 | 52.856 | 44.5715
| SPS1 | CH | Fuel consumption in cars¦Electricity | PJ/yr. | 0.57203 | 0.3669 | 3.7223 | 17.8346 | 35.0971 | 34.0145
| SPS1 | CH | Fuel consumption in cars¦Electricity¦Existing battery electric cars | PJ/yr. | 0.46789 | 0 | 0.26223 | 0.1131 | 0 | 0
| SPS1 | CH | Fuel consumption in cars¦Electricity¦New battery electric cars (<60kW) | PJ/yr. | 0.0076409 | 0.36636 | 0.56312 | 0.99849 | 0.83968 | 0.85871
| SPS1 | CH | Fuel consumption in cars¦Electricity¦New battery electric cars (60-100 kW) | PJ/yr. | 0.027067 | 2.4698e-05 | 0.00023053 | 4.6184 | 11.5962 | 10.3528
| SPS1 | CH | Fuel consumption in cars¦Electricity¦New battery electric cars (100-140 kW) | PJ/yr. | 0.012065 | 0.00035783 | 0.00090092 | 0.12941 | 0.72854 | 0.93496
| SPS1 | CH | Fuel consumption in cars¦Electricity¦New battery electric cars (>140 kW) | PJ/yr. | 0.057336 | 0.00015505 | 2.5319 | 9.9581 | 15.8023 | 14.1004
| SPS1 | CH | Fuel consumption in cars¦Electricity¦New plug-in hybrid gasoline - electricity part (<60 kW) | PJ/yr. | 0 | 0 | 5.5533e-06 | 8.4751e-06 | 4.1841e-06 | 3.3836e-06
| SPS1 | CH | Fuel consumption in cars¦Electricity¦New plug-in hybrid gasoline - electricity part (60-100 kW) | PJ/yr. | 2.6635e-05 | 0 | 2.5667e-05 | 0.012002 | 2.8455e-05 | 2.3938e-05
| SPS1 | CH | Fuel consumption in cars¦Electricity¦New plug-in hybrid gasoline - electricity part (100-140 kW) | PJ/yr. | 0 | 0 | 0.19099 | 1.1497 | 3.1061 | 3.5522
| SPS1 | CH | Fuel consumption in cars¦Electricity¦New plug-in hybrid gasoline - electricity part (>140 kW) | PJ/yr. | 0 | 0 | 0.020288 | 0.024994 | 3.9724e-05 | 3.2202e-05
| SPS1 | CH | Fuel consumption in cars¦Electricity¦New plug-in hybrid diesel - electricity part (<60 kW) | PJ/yr. | 0 | 0 | 1.206e-06 | 2.8258e-06 | 4.3352e-06 | 3.4011e-06
| SPS1 | CH | Fuel consumption in cars¦Electricity¦New plug-in hybrid diesel - electricity part (60-100 kW) | PJ/yr. | 0 | 0 | 3.5078e-06 | 9.473e-06 | 3.0884e-05 | 2.3748e-05
| SPS1 | CH | Fuel consumption in cars¦Electricity¦New plug-in hybrid diesel - electricity part (100-140 kW) | PJ/yr. | 0 | 0 | 0.080533 | 0.74056 | 2.3668 | 2.4794
| SPS1 | CH | Fuel consumption in cars¦Electricity¦New plug-in hybrid diesel - electricity part (>140 kW) | PJ/yr. | 0 | 0 | 0.072048 | 0.089097 | 3.9935e-05 | 3.0477e-05
| SPS1 | CH | Fuel consumption in cars¦Electricity¦Vehicle-to-grid | PJ/yr. | 0 | 0 | 0 | 0.00069724 | 0.65728 | 1.7359
| SPS1 | CH | Fuel consumption in cars¦Hydrogen | PJ/yr. | 0.00097131 | 0.001975 | 0.0018933 | 0.0015547 | 0.36459 | 1.0101
| SPS1 | CH | Fuel consumption in cars¦Hydrogen¦New fuel cell cars (<60 kW) | PJ/yr. | 0 | 9.7484e-09 | 1.3221e-06 | 2.6351e-06 | 0.36451 | 0.18431
| SPS1 | CH | Fuel consumption in cars¦Hydrogen¦New fuel cell cars (60-100 kW) | PJ/yr. | 8.9845e-05 | 9.3706e-05 | 8.9765e-05 | 7.9507e-05 | 1.1392e-05 | 5.0291e-06
| SPS1 | CH | Fuel consumption in cars¦Hydrogen¦New fuel cell cars (100-140 kW) | PJ/yr. | 0.00088147 | 0.0018806 | 0.0018001 | 0.0014693 | 9.628e-06 | 5.1059e-06
| SPS1 | CH | Fuel consumption in cars¦Hydrogen¦New fuel cell cars (>140 kW) | PJ/yr. | 0 | 7.0526e-07 | 2.0787e-06 | 3.2427e-06 | 6.1286e-05 | 0.82575
| SPS1 | CH | Fuel consumption in cars¦Motor Gasoline | PJ/yr. | 77.8195 | 81.3172 | 75.7244 | 40.7107 | 10.6009 | 6.3303
| SPS1 | CH | Fuel consumption in cars¦Motor Gasoline¦Fossil liquids | PJ/yr. | 73.5597 | 76.8659 | 71.5793 | 38.4821 | 5.2164 | 0.7075
| SPS1 | CH | Fuel consumption in cars¦Motor Gasoline¦Synthetic liquids | PJ/yr. | 4.2598 | 4.4513 | 4.1452 | 2.2285 | 5.3845 | 5.6228
| SPS1 | CH | Fuel consumption in cars¦Motor Gasoline¦Synthetic liquids¦Bioliquids¦Ethanol | PJ/yr. | 4.2598 | 4.4513 | 4.1452 | 2.2285 | 4.2655 | 5.3443
| SPS1 | CH | Fuel consumption in cars¦Motor Gasoline¦Synthetic liquids¦PtL¦PtL Gasoline | PJ/yr. | 0 | 0 | 0 | 0 | 1.119 | 0.27849
| SPS1 | CH | Fuel consumption in cars¦Motor Gasoline¦Total¦Conventional gasoline hybrid existing | PJ/yr. | 1.2541 | 1.2429 | 0.92518 | 0.43896 | 0 | 0
| SPS1 | CH | Fuel consumption in cars¦Motor Gasoline¦Total¦New conventional gasoline hybrid (<60 kW) | PJ/yr. | 0.047089 | 0.035372 | 0.024378 | 0.020796 | 0.2047 | 0.20225
| SPS1 | CH | Fuel consumption in cars¦Motor Gasoline¦Total¦New conventional gasoline hybrid (60-100 kW) | PJ/yr. | 0.13344 | 0.20384 | 1.353 | 1.1904 | 0.071923 | 2.9058e-05
| SPS1 | CH | Fuel consumption in cars¦Motor Gasoline¦Total¦New conventional gasoline hybrid (100-140 kW) | PJ/yr. | 0.10005 | 1.4469 | 1.3677 | 1.0942 | 1.3851e-05 | 5.9093e-06
| SPS1 | CH | Fuel consumption in cars¦Motor Gasoline¦Total¦New conventional gasoline hybrid (>140 kW) | PJ/yr. | 0.090723 | 0.19788 | 0.18923 | 0.15505 | 1.8196e-05 | 1.5993e-05
| SPS1 | CH | Fuel consumption in cars¦Motor Gasoline¦Total¦Conventional gasoline ICE existing | PJ/yr. | 63.9876 | 61.0839 | 51.8388 | 15.0829 | 0 | 0
| SPS1 | CH | Fuel consumption in cars¦Motor Gasoline¦Total¦New conventional gasoline ICE (<60 kW) | PJ/yr. | 0.33313 | 0.050142 | 0.035429 | 0.025995 | 6.2991e-05 | 1.2617e-05
| SPS1 | CH | Fuel consumption in cars¦Motor Gasoline¦Total¦New conventional gasoline ICE (60-100 kW) | PJ/yr. | 3.7429 | 5.3066 | 3.7644 | 4.1007 | 4.7877e-05 | 1.0991e-05
| SPS1 | CH | Fuel consumption in cars¦Motor Gasoline¦Total¦New conventional gasoline ICE (100-140 kW) | PJ/yr. | 3.5971 | 5.7399 | 5.7453 | 4.6335 | 0.0056007 | 1.3443e-05
| SPS1 | CH | Fuel consumption in cars¦Motor Gasoline¦Total¦New conventional gasoline ICE (>140 kW) | PJ/yr. | 4.2002 | 5.2543 | 8.0582 | 6.6348 | 1.8152 | 1.666
| SPS1 | CH | Fuel consumption in cars¦Motor Gasoline¦Total¦New mild hybrid gasoline (<60 kW) | PJ/yr. | 0 | 1.057e-07 | 2.6797e-05 | 9.0121e-05 | 4.4709e-05 | 6.8856e-06
| SPS1 | CH | Fuel consumption in cars¦Motor Gasoline¦Total¦New mild hybrid gasoline (60-100 kW) | PJ/yr. | 0 | 1.9636e-06 | 2.1838e-05 | 3.6218e-05 | 2.2733e-05 | 6.4157e-06
| SPS1 | CH | Fuel consumption in cars¦Motor Gasoline¦Total¦New mild hybrid gasoline (100-140 kW) | PJ/yr. | 0 | 2.1651e-06 | 2.7008e-05 | 4.3072e-05 | 2.4807e-05 | 7.8237e-06
| SPS1 | CH | Fuel consumption in cars¦Motor Gasoline¦Total¦New mild hybrid gasoline (>140 kW) | PJ/yr. | 0 | 3.0331e-06 | 3.8641e-05 | 6.7029e-05 | 0.0001042 | 0.00015325
| SPS1 | CH | Fuel consumption in cars¦Motor Gasoline¦Total¦New plug-in hybrid gasoline - gasoline part (<60 kW) | PJ/yr. | 0.00032848 | 0.00014569 | 0.00010024 | 8.6435e-05 | 2.152e-05 | 6.8117e-06
| SPS1 | CH | Fuel consumption in cars¦Motor Gasoline¦Total¦New plug-in hybrid gasoline - gasoline part (60-100 kW) | PJ/yr. | 0.079412 | 0.168 | 0.11646 | 0.10076 | 0.0001081 | 4.0344e-05
| SPS1 | CH | Fuel consumption in cars¦Motor Gasoline¦Total¦New plug-in hybrid gasoline - gasoline part (100-140 kW) | PJ/yr. | 0.076129 | 0.28274 | 2.0664 | 7.0631 | 8.5029 | 4.4617
| SPS1 | CH | Fuel consumption in cars¦Motor Gasoline¦Total¦New plug-in hybrid gasoline - gasoline part (>140 kW) | PJ/yr. | 0.17727 | 0.30458 | 0.23972 | 0.16904 | 0.00012215 | 4.3495e-05
| SPS1 | CH | Fuel consumption in cars¦Motor Diesel | PJ/yr. | 61.4707 | 59.8202 | 46.5482 | 26.4052 | 6.7919 | 3.2154
| SPS1 | CH | Fuel consumption in cars¦Motor Diesel¦Fossil liquids | PJ/yr. | 59.9586 | 58.2698 | 45.0832 | 25.374 | 6.6021 | -0.31245
| SPS1 | CH | Fuel consumption in cars¦Motor Diesel¦Synthetic liquids | PJ/yr. | 1.5121 | 1.5504 | 1.465 | 1.0312 | 0.18982 | 3.5278
| SPS1 | CH | Fuel consumption in cars¦Motor Diesel¦Synthetic liquids¦Bioliquids¦Biodiesel | PJ/yr. | 1.5121 | 1.5504 | 1.465 | 1.0312 | 0.18982 | 0.74308
| SPS1 | CH | Fuel consumption in cars¦Motor Diesel¦Synthetic liquids¦PtL¦PtL Diesel | PJ/yr. | 0 | 0 | 0 | 0 | 1.2933e-06 | 2.7848
| SPS1 | CH | Fuel consumption in cars¦Motor Diesel¦Total¦Conventional hybrid existing | PJ/yr. | 0 | 0 | 0 | 0 | 0 | 0
| SPS1 | CH | Fuel consumption in cars¦Motor Diesel¦Total¦New conventional diesel hybrid (<60 kW) | PJ/yr. | 3.2778e-05 | 1.161e-06 | 2.6651e-05 | 4.4323e-05 | 0.12491 | 0.14032
| SPS1 | CH | Fuel consumption in cars¦Motor Diesel¦Total¦New conventional diesel hybrid (60-100 kW) | PJ/yr. | 0.0029036 | 0.70027 | 1.5914 | 1.3487 | 0.05672 | 2.8534e-05
| SPS1 | CH | Fuel consumption in cars¦Motor Diesel¦Total¦New conventional diesel hybrid (100-140 kW) | PJ/yr. | 0.030193 | 0.045106 | 0.043132 | 0.032177 | 1.4564e-05 | 5.6462e-06
| SPS1 | CH | Fuel consumption in cars¦Motor Diesel¦Total¦New conventional diesel hybrid (>140 kW) | PJ/yr. | 0.03564 | 0.46629 | 0.43998 | 0.35428 | 1.8959e-05 | 1.4209e-05
| SPS1 | CH | Fuel consumption in cars¦Motor Diesel¦Total¦Conventional diesel ICE existing | PJ/yr. | 53.1778 | 48.7009 | 34.4078 | 13.062 | 0 | 0
| SPS1 | CH | Fuel consumption in cars¦Motor Diesel¦Total¦New conventional diesel ICE (<60 kW) | PJ/yr. | 0.0055299 | 0.0023421 | 0.001637 | 0.0013326 | 1.3494e-05 | 3.514e-06
| SPS1 | CH | Fuel consumption in cars¦Motor Diesel¦Total¦New conventional diesel ICE (60-100 kW) | PJ/yr. | 1.2221 | 1.283 | 0.91585 | 0.8281 | 1.3124e-05 | 3.6946e-06
| SPS1 | CH | Fuel consumption in cars¦Motor Diesel¦Total¦New conventional diesel ICE (100-140 kW) | PJ/yr. | 5.0481 | 5.3267 | 5.2758 | 4.0288 | 1.3821e-05 | 4.2536e-06
| SPS1 | CH | Fuel consumption in cars¦Motor Diesel¦Total¦New conventional diesel ICE (>140 kW) | PJ/yr. | 1.942 | 2.2108 | 2.1743 | 1.672 | 7.5355e-06 | 2.1111e-06
| SPS1 | CH | Fuel consumption in cars¦Motor Diesel¦Total¦New mild hybrid diesel (<60 kW) | PJ/yr. | 0 | 1.2029e-07 | 2.0736e-05 | 6.4901e-05 | 5.6974e-05 | 3.8097e-05
| SPS1 | CH | Fuel consumption in cars¦Motor Diesel¦Total¦New mild hybrid diesel (60-100 kW) | PJ/yr. | 0 | 1.9352e-06 | 1.8502e-05 | 3.4122e-05 | 2.3923e-05 | 1.8532e-05
| SPS1 | CH | Fuel consumption in cars¦Motor Diesel¦Total¦New mild hybrid diesel (100-140 kW) | PJ/yr. | 0 | 2.0822e-06 | 2.1892e-05 | 3.5416e-05 | 2.5156e-05 | 4.2614e-05
| SPS1 | CH | Fuel consumption in cars¦Motor Diesel¦Total¦New mild hybrid diesel (>140 kW) | PJ/yr. | 0 | 1.963e-06 | 1.0272e-05 | 1.515e-05 | 1.2756e-05 | 1.0542e-05
| SPS1 | CH | Fuel consumption in cars¦Motor Diesel¦Total¦New plug-in hybrid diesel - diesel part (<60 kW) | PJ/yr. | 1.8057e-05 | 2.2083e-05 | 2.5133e-05 | 2.894e-05 | 2.1675e-05 | 6.7307e-06
| SPS1 | CH | Fuel consumption in cars¦Motor Diesel¦Total¦New plug-in hybrid diesel - diesel part (60-100 kW) | PJ/yr. | 3.5192e-06 | 2.9152e-05 | 5.7467e-05 | 8.0969e-05 | 0.00011583 | 3.8859e-05
| SPS1 | CH | Fuel consumption in cars¦Motor Diesel¦Total¦New plug-in hybrid diesel - diesel part (100-140 kW) | PJ/yr. | 9.4888e-05 | 0.00021139 | 0.85862 | 4.4833 | 6.6098 | 3.0748
| SPS1 | CH | Fuel consumption in cars¦Motor Diesel¦Total¦New plug-in hybrid diesel - diesel part (>140 kW) | PJ/yr. | 0.0062014 | 1.0844 | 0.83958 | 0.59429 | 0.00012132 | 4.0006e-05
| SPS1 | CH | Fuel consumption in cars¦Gas | PJ/yr. | 0.013339 | 0.00052569 | 0.0010517 | 0.0020547 | 0.0014704 | 0.0012215
| SPS1 | CH | Fuel consumption in cars¦Fossil gases | PJ/yr. | 0.012333 | 0.00043997 | 0.00098105 | 0.0020547 | -0.0077927 | 0.0012215
| SPS1 | CH | Fuel consumption in cars¦Synthetic gases | PJ/yr. | 0.0010056 | 8.5714e-05 | 7.0655e-05 | 2.8267e-09 | 0.009263 | 4.3047e-08
| SPS1 | CH | Fuel consumption in cars¦Synthetic gases¦Biogases¦Biogas | PJ/yr. | 0.0010056 | 8.5714e-05 | 7.0655e-05 | 2.8267e-09 | 1.7032e-08 | 1.7932e-08
| SPS1 | CH | Fuel consumption in cars¦Synthetic gases¦PtG¦PtG gas | PJ/yr. | 0 | 0 | 0 | 0 | 0.009263 | 2.5116e-08
| SPS1 | CH | Fuel consumption in cars¦Gas¦Total¦Conventional gas ICE existing | PJ/yr. | 0 | 0 | 0 | 0 | 0 | 0
| SPS1 | CH | Fuel consumption in cars¦Gas¦Total¦New conventionalgas ICE (<60 kW) | PJ/yr. | 0.0038864 | 0.00014972 | 0.00014382 | 0.00011668 | 7.0006e-06 | 1.3627e-06
| SPS1 | CH | Fuel consumption in cars¦Gas¦Total¦New conventional gas ICE (60-100 kW) | PJ/yr. | 0.0086655 | 9.1067e-07 | 1.3171e-05 | 2.5771e-05 | 1.5824e-05 | 4.5061e-06
| SPS1 | CH | Fuel consumption in cars¦Gas¦Total¦New conventional gas ICE (100-140 kW) | PJ/yr. | 0.00076579 | 0.00036929 | 0.00076413 | 0.00069463 | 8.8085e-05 | 1.6393e-05
| SPS1 | CH | Fuel consumption in cars¦Gas¦Total¦New conventional gas ICE (>140 kW) | PJ/yr. | 2.1176e-05 | 5.7673e-06 | 0.00013059 | 0.0012177 | 0.0013595 | 0.0011992
| SPS1 | CH | Cars mileage | billion km/yr. | 49.0031 | 57.6641 | 60.2612 | 62.143 | 61.9542 | 60.2162
| SPS1 | CH | Cars mileage¦Electricity¦Existing battery electric cars | billion km/yr. | 0.4162 | 0 | 0.27746 | 0.13873 | 0 | 0
| SPS1 | CH | Cars mileage¦Electricity¦New battery electric cars (<60kW) | billion km/yr. | 0.013843 | 0.66373 | 1.0202 | 1.8089 | 1.5882 | 1.8346
| SPS1 | CH | Cars mileage¦Electricity¦New battery electric cars (60-100 kW) | billion km/yr. | 0.039621 | 3.6154e-05 | 0.00033745 | 6.7605 | 18.0408 | 17.7723
| SPS1 | CH | Cars mileage¦Electricity¦New battery electric cars (100-140 kW) | billion km/yr. | 0.016136 | 0.00047858 | 0.0012049 | 0.17308 | 1.0409 | 1.4872
| SPS1 | CH | Cars mileage¦Electricity¦New battery electric cars (>140 kW) | billion km/yr. | 0.074249 | 0.00020079 | 3.2788 | 12.8954 | 21.7782 | 21.4242
| SPS1 | CH | Cars mileage¦Electricity¦New plug-in hybrid gasoline (<60 kW) | billion km/yr. | 0.00023391 | 0.00010259 | 7.9797e-05 | 7.4384e-05 | 2.5055e-05 | 1.5549e-05
| SPS1 | CH | Cars mileage¦Electricity¦New plug-in hybrid gasoline (60-100 kW) | billion km/yr. | 0.046577 | 0.098454 | 0.068288 | 0.077088 | 0.00011323 | 7.267e-05
| SPS1 | CH | Cars mileage¦Electricity¦New plug-in hybrid gasoline (100-140 kW) | billion km/yr. | 0.041531 | 0.15424 | 1.3949 | 5.4642 | 9.9759 | 9.0287
| SPS1 | CH | Cars mileage¦Electricity¦New plug-in hybrid gasoline (>140 kW) | billion km/yr. | 0.092137 | 0.15831 | 0.15177 | 0.12134 | 0.00012374 | 7.883e-05
| SPS1 | CH | Cars mileage¦Electricity¦New plug-in hybrid diesel (<60 kW) | billion km/yr. | 1.3153e-05 | 1.5726e-05 | 2.0051e-05 | 2.5317e-05 | 2.5693e-05 | 1.5531e-05
| SPS1 | CH | Cars mileage¦Electricity¦New plug-in hybrid diesel (60-100 kW) | billion km/yr. | 2.3654e-06 | 1.7228e-05 | 3.885e-05 | 6.1601e-05 | 0.00012275 | 7.1858e-05
| SPS1 | CH | Cars mileage¦Electricity¦New plug-in hybrid diesel (100-140 kW) | billion km/yr. | 5.2172e-05 | 0.00011698 | 0.58816 | 3.5195 | 7.6013 | 6.3013
| SPS1 | CH | Cars mileage¦Electricity¦New plug-in hybrid diesel (>140 kW) | billion km/yr. | 0.0032679 | 0.5715 | 0.53896 | 0.43253 | 0.00012415 | 7.4384e-05
| SPS1 | CH | Cars mileage¦Hydrogen¦New fuel cell cars (<60 kW) | billion km/yr. | 0 | 1.069e-08 | 1.4498e-06 | 2.8895e-06 | 0.44833 | 0.22719
| SPS1 | CH | Cars mileage¦Hydrogen¦New fuel cell cars (60-100 kW) | billion km/yr. | 8.0096e-05 | 8.3538e-05 | 8.0025e-05 | 7.088e-05 | 1.1171e-05 | 5.2182e-06
| SPS1 | CH | Cars mileage¦Hydrogen¦New fuel cell cars (100-140 kW) | billion km/yr. | 0.00073162 | 0.0015609 | 0.0014941 | 0.0012196 | 8.8183e-06 | 5.0539e-06
| SPS1 | CH | Cars mileage¦Hydrogen¦New fuel cell cars (>140 kW) | billion km/yr. | 0 | 5.9012e-07 | 1.7394e-06 | 2.7133e-06 | 5.7131e-05 | 0.8759
| SPS1 | CH | Cars mileage¦Motor Gasoline¦Total¦Conventional gasoline hybrid existing | billion km/yr. | 0.61924 | 0.62769 | 0.48284 | 0.24142 | 0 | 0
| SPS1 | CH | Cars mileage¦Motor Gasoline¦Total¦New conventional gasoline hybrid (<60 kW) | billion km/yr. | 0.053061 | 0.050612 | 0.034897 | 0.029334 | 0.19828 | 0.20522
| SPS1 | CH | Cars mileage¦Motor Gasoline¦Total¦New conventional gasoline hybrid (60-100 kW) | billion km/yr. | 0.2186 | 0.38568 | 2.5374 | 2.2274 | 0.13368 | 2.4583e-05
| SPS1 | CH | Cars mileage¦Motor Gasoline¦Total¦New conventional gasoline hybrid (100-140 kW) | billion km/yr. | 0.20182 | 3.6202 | 3.4189 | 2.751 | 1.0083e-05 | 4.46e-06
| SPS1 | CH | Cars mileage¦Motor Gasoline¦Total¦New conventional gasoline hybrid (>140 kW) | billion km/yr. | 0.1045 | 0.28256 | 0.26924 | 0.22194 | 1.2703e-05 | 1.2096e-05
| SPS1 | CH | Cars mileage¦Motor Gasoline¦Total¦Conventional gasoline ICE existing | billion km/yr. | 18.303 | 17.87 | 15.6715 | 4.8052 | 0 | 0
| SPS1 | CH | Cars mileage¦Motor Gasoline¦Total¦New conventional gasoline ICE (<60 kW) | billion km/yr. | 0.24576 | 0.043677 | 0.030813 | 0.022589 | 3.8942e-05 | 8.3981e-06
| SPS1 | CH | Cars mileage¦Motor Gasoline¦Total¦New conventional gasoline ICE (60-100 kW) | billion km/yr. | 2.2691 | 3.2076 | 2.2759 | 2.4992 | 2.4782e-05 | 6.0372e-06
| SPS1 | CH | Cars mileage¦Motor Gasoline¦Total¦New conventional gasoline ICE (100-140 kW) | billion km/yr. | 1.8532 | 2.9619 | 2.9616 | 2.4078 | 0.0027009 | 7.0244e-06
| SPS1 | CH | Cars mileage¦Motor Gasoline¦Total¦New conventional gasoline ICE (>140 kW) | billion km/yr. | 1.8502 | 2.2767 | 3.4954 | 2.9038 | 0.91264 | 0.91506
| SPS1 | CH | Cars mileage¦Motor Gasoline¦Total¦New mild hybrid gasoline (<60 kW) | billion km/yr. | 0 | 5.4791e-08 | 1.4806e-05 | 5.3597e-05 | 2.8964e-05 | 5.2845e-06
| SPS1 | CH | Cars mileage¦Motor Gasoline¦Total¦New mild hybrid gasoline (60-100 kW) | billion km/yr. | 0 | 8.1946e-07 | 9.7053e-06 | 1.7003e-05 | 1.2742e-05 | 4.1218e-06
| SPS1 | CH | Cars mileage¦Motor Gasoline¦Total¦New mild hybrid gasoline (100-140 kW) | billion km/yr. | 0 | 8.3998e-07 | 1.1163e-05 | 1.8731e-05 | 1.3017e-05 | 4.784e-06
| SPS1 | CH | Cars mileage¦Motor Gasoline¦Total¦New mild hybrid gasoline (>140 kW) | billion km/yr. | 0 | 1.193e-06 | 1.6161e-05 | 2.9571e-05 | 5.7422e-05 | 0.00010313
| SPS1 | CH | Cars mileage¦Motor Diesel¦Total¦Conventional diesel hybrid existing | billion km/yr. | 0 | 0 | 0 | 0 | 0 | 0
| SPS1 | CH | Cars mileage¦Motor Diesel¦Total¦New conventional diesel hybrid (<60 kW) | billion km/yr. | 1.3709e-05 | 1.0512e-06 | 3.6231e-05 | 5.0466e-05 | 0.12095 | 0.14322
| SPS1 | CH | Cars mileage¦Motor Diesel¦Total¦New conventional diesel hybrid (60-100 kW) | billion km/yr. | 0.0034221 | 1.8779 | 3.5893 | 3.0204 | 0.11073 | 2.3825e-05
| SPS1 | CH | Cars mileage¦Motor Diesel¦Total¦New conventional diesel hybrid (100-140 kW) | billion km/yr. | 0.026936 | 0.053452 | 0.050892 | 0.040404 | 1.0298e-05 | 4.23e-06
| SPS1 | CH | Cars mileage¦Motor Diesel¦Total¦New conventional diesel hybrid (>140 kW) | billion km/yr. | 0.047894 | 0.77216 | 0.72915 | 0.58913 | 1.3209e-05 | 1.0678e-05
| SPS1 | CH | Cars mileage¦Motor Diesel¦Total¦Conventional diesel ICE existing | billion km/yr. | 18.0283 | 17.236 | 12.9462 | 5.4011 | 0 | 0
| SPS1 | CH | Cars mileage¦Motor Diesel¦Total¦New conventional diesel ICE (<60 kW) | billion km/yr. | 0.0041581 | 0.0023081 | 0.0016115 | 0.0013095 | 8.8918e-06 | 2.4245e-06
| SPS1 | CH | Cars mileage¦Motor Diesel¦Total¦New conventional diesel ICE (60-100 kW) | billion km/yr. | 0.85102 | 0.90289 | 0.64367 | 0.63191 | 6.9357e-06 | 2.0726e-06
| SPS1 | CH | Cars mileage¦Motor Diesel¦Total¦New conventional diesel ICE (100-140 kW) | billion km/yr. | 2.6646 | 2.836 | 2.8064 | 2.1804 | 6.7911e-06 | 2.2493e-06
| SPS1 | CH | Cars mileage¦Motor Diesel¦Total¦New conventional diesel ICE (>140 kW) | billion km/yr. | 0.90498 | 1.0076 | 0.99312 | 0.77462 | 3.5245e-06 | 1.0673e-06
| SPS1 | CH | Cars mileage¦Motor Diesel¦Total¦New mild hybrid diesel (<60 kW) | billion km/yr. | 0 | 6.7606e-08 | 1.2285e-05 | 4.0826e-05 | 4.0767e-05 | 3.239e-05
| SPS1 | CH | Cars mileage¦Motor Diesel¦Total¦New mild hybrid diesel (60-100 kW) | billion km/yr. | 0 | 8.7491e-07 | 8.8086e-06 | 1.7035e-05 | 1.4122e-05 | 1.3207e-05
| SPS1 | CH | Cars mileage¦Motor Diesel¦Total¦New mild hybrid diesel (100-140 kW) | billion km/yr. | 0 | 8.7513e-07 | 9.6917e-06 | 1.6381e-05 | 1.3885e-05 | 2.9549e-05
| SPS1 | CH | Cars mileage¦Motor Diesel¦Total¦New mild hybrid diesel (>140 kW) | billion km/yr. | 0 | 7.8409e-07 | 4.3042e-06 | 6.6336e-06 | 6.6961e-06 | 6.7093e-06
| SPS1 | CH | Cars mileage¦Gas¦Conventional gas ICE existing | billion km/yr. | 0 | 0 | 0 | 0 | 0 | 0
| SPS1 | CH | Cars mileage¦Gas¦New conventionalgas ICE (<60 kW) | billion km/yr. | 0.0023943 | 9.5e-05 | 9.0957e-05 | 7.3372e-05 | 4.2981e-06 | 9.2555e-07
| SPS1 | CH | Cars mileage¦Gas¦New conventional gas ICE (60-100 kW) | billion km/yr. | 0.0060012 | 6.2962e-07 | 6.5818e-06 | 1.214e-05 | 7.8023e-06 | 2.4618e-06
| SPS1 | CH | Cars mileage¦Gas¦New conventional gas ICE (100-140 kW) | billion km/yr. | 0.00037145 | 0.00017969 | 0.0003749 | 0.00033641 | 4.1495e-05 | 8.609e-06
| SPS1 | CH | Cars mileage¦Gas¦New conventional gas ICE (>140 kW) | billion km/yr. | 1.5924e-05 | 4.337e-06 | 6.0364e-05 | 0.00053152 | 0.00065401 | 0.00068184
| SPS1 | CH | Cars efficiency | km/MJ | - | - | - | - | - | -
| SPS1 | CH | Cars efficiency¦Electricity¦Existing battery electric cars | km/MJ | 0.88951 | - | 1.0581 | 1.2267 | - | -
| SPS1 | CH | Cars efficiency¦Electricity¦New battery electric cars (<60kW) | km/MJ | 1.8117 | 1.8117 | 1.8117 | 1.8117 | 1.8914 | 2.1365
| SPS1 | CH | Cars efficiency¦Electricity¦New battery electric cars (60-100 kW) | km/MJ | 1.4638 | 1.4638 | 1.4638 | 1.4638 | 1.5557 | 1.7167
| SPS1 | CH | Cars efficiency¦Electricity¦New battery electric cars (100-140 kW) | km/MJ | 1.3375 | 1.3375 | 1.3375 | 1.3375 | 1.4288 | 1.5906
| SPS1 | CH | Cars efficiency¦Electricity¦New battery electric cars (>140 kW) | km/MJ | 1.295 | 1.295 | 1.295 | 1.295 | 1.3782 | 1.5194
| SPS1 | CH | Cars efficiency¦Electricity¦New plug-in hybrid gasoline (<60 kW) | km/MJ | 0.7121 | 0.70418 | 0.75427 | 0.78373 | 0.97475 | 1.5251
| SPS1 | CH | Cars efficiency¦Electricity¦New plug-in hybrid gasoline (60-100 kW) | km/MJ | 0.58632 | 0.58602 | 0.58622 | 0.68362 | 0.82916 | 1.1305
| SPS1 | CH | Cars efficiency¦Electricity¦New plug-in hybrid gasoline (100-140 kW) | km/MJ | 0.54554 | 0.54554 | 0.61793 | 0.66532 | 0.85932 | 1.1266
| SPS1 | CH | Cars efficiency¦Electricity¦New plug-in hybrid gasoline (>140 kW) | km/MJ | 0.51976 | 0.51976 | 0.58371 | 0.62534 | 0.7644 | 1.0414
| SPS1 | CH | Cars efficiency¦Electricity¦New plug-in hybrid diesel (<60 kW) | km/MJ | 0.72841 | 0.7121 | 0.7613 | 0.797 | 0.9878 | 1.5329
| SPS1 | CH | Cars efficiency¦Electricity¦New plug-in hybrid diesel (60-100 kW) | km/MJ | 0.67215 | 0.59098 | 0.63715 | 0.68111 | 0.83669 | 1.1478
| SPS1 | CH | Cars efficiency¦Electricity¦New plug-in hybrid diesel (100-140 kW) | km/MJ | 0.54983 | 0.55337 | 0.62626 | 0.67374 | 0.84679 | 1.1345
| SPS1 | CH | Cars efficiency¦Electricity¦New plug-in hybrid diesel (>140 kW) | km/MJ | 0.52696 | 0.527 | 0.5912 | 0.63291 | 0.76992 | 1.0554
| SPS1 | CH | Cars efficiency¦Hydrogen¦New fuel cell cars (<60 kW) | km/MJ | - | 1.0966 | 1.0966 | 1.0966 | 1.23 | 1.2327
| SPS1 | CH | Cars efficiency¦Hydrogen¦New fuel cell cars (60-100 kW) | km/MJ | 0.8915 | 0.8915 | 0.8915 | 0.8915 | 0.98066 | 1.0376
| SPS1 | CH | Cars efficiency¦Hydrogen¦New fuel cell cars (100-140 kW) | km/MJ | 0.83001 | 0.83001 | 0.83001 | 0.83001 | 0.9159 | 0.98981
| SPS1 | CH | Cars efficiency¦Hydrogen¦New fuel cell cars (>140 kW) | km/MJ | - | 0.83675 | 0.83675 | 0.83675 | 0.93219 | 1.0607
| SPS1 | CH | Cars efficiency¦Motor Gasoline¦Total¦Conventional gasoline hybrid existing | km/MJ | 0.4938 | 0.50503 | 0.52189 | 0.54998 | - | -
| SPS1 | CH | Cars efficiency¦Motor Gasoline¦Total¦New conventional gasoline hybrid (<60 kW) | km/MJ | 1.1268 | 1.4308 | 1.4315 | 1.4105 | 0.96867 | 1.0147
| SPS1 | CH | Cars efficiency¦Motor Gasoline¦Total¦New conventional gasoline hybrid (60-100 kW) | km/MJ | 1.6382 | 1.892 | 1.8753 | 1.8711 | 1.8586 | 0.84602
| SPS1 | CH | Cars efficiency¦Motor Gasoline¦Total¦New conventional gasoline hybrid (100-140 kW) | km/MJ | 2.0172 | 2.502 | 2.4998 | 2.5142 | 0.72798 | 0.75475
| SPS1 | CH | Cars efficiency¦Motor Gasoline¦Total¦New conventional gasoline hybrid (>140 kW) | km/MJ | 1.1518 | 1.4279 | 1.4228 | 1.4314 | 0.69811 | 0.75635
| SPS1 | CH | Cars efficiency¦Motor Gasoline¦Total¦Conventional gasoline ICE existing | km/MJ | 0.28604 | 0.29255 | 0.30231 | 0.31859 | - | -
| SPS1 | CH | Cars efficiency¦Motor Gasoline¦Total¦New conventional gasoline ICE (<60 kW) | km/MJ | 0.73775 | 0.87106 | 0.86969 | 0.86896 | 0.61821 | 0.6656
| SPS1 | CH | Cars efficiency¦Motor Gasoline¦Total¦New conventional gasoline ICE (60-100 kW) | km/MJ | 0.60624 | 0.60446 | 0.60458 | 0.60945 | 0.51761 | 0.54927
| SPS1 | CH | Cars efficiency¦Motor Gasoline¦Total¦New conventional gasoline ICE (100-140 kW) | km/MJ | 0.51518 | 0.51603 | 0.51548 | 0.51965 | 0.48224 | 0.52252
| SPS1 | CH | Cars efficiency¦Motor Gasoline¦Total¦New conventional gasoline ICE (>140 kW) | km/MJ | 0.44049 | 0.4333 | 0.43376 | 0.43766 | 0.50279 | 0.54925
| SPS1 | CH | Cars efficiency¦Motor Gasoline¦Total¦New mild hybrid gasoline (<60 kW) | km/MJ | - | 0.51838 | 0.55252 | 0.59472 | 0.64784 | 0.76747
| SPS1 | CH | Cars efficiency¦Motor Gasoline¦Total¦New mild hybrid gasoline (60-100 kW) | km/MJ | - | 0.41734 | 0.44443 | 0.46947 | 0.5605 | 0.64246
| SPS1 | CH | Cars efficiency¦Motor Gasoline¦Total¦New mild hybrid gasoline (100-140 kW) | km/MJ | - | 0.38797 | 0.41333 | 0.43487 | 0.52475 | 0.61147
| SPS1 | CH | Cars efficiency¦Motor Gasoline¦Total¦New mild hybrid gasoline (>140 kW) | km/MJ | - | 0.39332 | 0.41823 | 0.44117 | 0.5511 | 0.67298
| SPS1 | CH | Cars efficiency¦Motor Diesel¦Total¦Conventional diesel hybrid existing | km/MJ | - | - | - | - | - | -
| SPS1 | CH | Cars efficiency¦Motor Diesel¦Total¦New conventional diesel hybrid (<60 kW) | km/MJ | 0.41824 | 0.90539 | 1.3594 | 1.1386 | 0.96824 | 1.0207
| SPS1 | CH | Cars efficiency¦Motor Diesel¦Total¦New conventional diesel hybrid (60-100 kW) | km/MJ | 1.1786 | 2.6816 | 2.2554 | 2.2395 | 1.9523 | 0.83495
| SPS1 | CH | Cars efficiency¦Motor Diesel¦Total¦New conventional diesel hybrid (100-140 kW) | km/MJ | 0.89213 | 1.185 | 1.1799 | 1.2557 | 0.7071 | 0.74918
| SPS1 | CH | Cars efficiency¦Motor Diesel¦Total¦New conventional diesel hybrid (>140 kW) | km/MJ | 1.3439 | 1.656 | 1.6573 | 1.6629 | 0.69671 | 0.75153
| SPS1 | CH | Cars efficiency¦Motor Diesel¦Total¦Conventional diesel ICE existing | km/MJ | 0.33902 | 0.35391 | 0.37626 | 0.4135 | - | -
| SPS1 | CH | Cars efficiency¦Motor Diesel¦Total¦New conventional diesel ICE (<60 kW) | km/MJ | 0.75194 | 0.98549 | 0.9844 | 0.98269 | 0.65895 | 0.68996
| SPS1 | CH | Cars efficiency¦Motor Diesel¦Total¦New conventional diesel ICE (60-100 kW) | km/MJ | 0.69634 | 0.70373 | 0.70281 | 0.76309 | 0.52847 | 0.56097
| SPS1 | CH | Cars efficiency¦Motor Diesel¦Total¦New conventional diesel ICE (100-140 kW) | km/MJ | 0.52783 | 0.53242 | 0.53195 | 0.54122 | 0.49134 | 0.5288
| SPS1 | CH | Cars efficiency¦Motor Diesel¦Total¦New conventional diesel ICE (>140 kW) | km/MJ | 0.46599 | 0.45575 | 0.45676 | 0.46329 | 0.46772 | 0.50558
| SPS1 | CH | Cars efficiency¦Motor Diesel¦Total¦New mild hybrid diesel (<60 kW) | km/MJ | - | 0.56204 | 0.59242 | 0.62905 | 0.71555 | 0.8502
| SPS1 | CH | Cars efficiency¦Motor Diesel¦Total¦New mild hybrid diesel (60-100 kW) | km/MJ | - | 0.4521 | 0.47609 | 0.49925 | 0.59031 | 0.71265
| SPS1 | CH | Cars efficiency¦Motor Diesel¦Total¦New mild hybrid diesel (100-140 kW) | km/MJ | - | 0.42028 | 0.44271 | 0.46254 | 0.55196 | 0.69341
| SPS1 | CH | Cars efficiency¦Motor Diesel¦Total¦New mild hybrid diesel (>140 kW) | km/MJ | - | 0.39943 | 0.419 | 0.43787 | 0.52492 | 0.63643
| SPS1 | CH | Cars efficiency¦Gas¦Conventional gas ICE existing | km/MJ | - | 0 | 0 | 0 | 0 | 0
| SPS1 | CH | Cars efficiency¦Gas¦New conventionalgas ICE (<60 kW) | km/MJ | 0.61606 | 3.2588 | 1.5828 | 0.90617 | 0.037109 | 0.023818
| SPS1 | CH | Cars efficiency¦Gas¦New conventional gas ICE (60-100 kW) | km/MJ | 0.69254 | 0.0029785 | 7.6655e-06 | 2.7078e-06 | 1.1804e-06 | 8.0062e-07
| SPS1 | CH | Cars efficiency¦Gas¦New conventional gas ICE (100-140 kW) | km/MJ | 0.48506 | 0.0001657 | 0.00044653 | 0.00056607 | 0.34202 | 0.21519
| SPS1 | CH | Cars efficiency¦Gas¦New conventional gas ICE (>140 kW) | km/MJ | 0.752 | 0.0082502 | 0.057397 | 0.25868 | 0.44479 | 0.5582
| SPS1 | CH | Fuel consumption in urban buses | PJ/yr. | 0.75944 | 1.3099 | 2.3594 | 3.7518 | 2.3103 | 1.4335
| SPS1 | CH | Fuel consumption in urban buses¦Electricity | PJ/yr. | 0.0038702 | 0.0028595 | 0.0055215 | 0.050726 | 0.49363 | 0.90537
| SPS1 | CH | Fuel consumption in urban buses¦Electricity¦Existing electric urban buses | PJ/yr. | 0.00047811 | 0.00047527 | 0.00046639 | 0 | 0 | 0
| SPS1 | CH | Fuel consumption in urban buses¦Electricity¦New electric urban buses (Mini) | PJ/yr. | 3.6446e-07 | 0.0023537 | 0.005003 | 0.050479 | 0.10171 | 0.050808
| SPS1 | CH | Fuel consumption in urban buses¦Electricity¦New electric urban buses (Midi) | PJ/yr. | 0.00044983 | 3.0567e-05 | 4.9961e-05 | 0.00014057 | 0.11325 | 0.12019
| SPS1 | CH | Fuel consumption in urban buses¦Electricity¦New electric urban buses (Maxi) | PJ/yr. | 0.0029419 | 0 | 2.2068e-06 | 0.00010616 | 0.27867 | 0.73437
| SPS1 | CH | Fuel consumption in urban buses¦Electricity¦New electric urban buses (Mega) | PJ/yr. | 0 | 0 | 0 | 0 | 0 | 0
| SPS1 | CH | Fuel consumption in urban buses¦Hydrogen | PJ/yr. | 0 | 0 | 0 | 9.9906e-06 | 0.068216 | 0.05453
| SPS1 | CH | Fuel consumption in urban buses¦Hydrogen¦New fuel cell urban buses (Mini) | PJ/yr. | 0 | 0 | 0 | 7.1128e-06 | 8.2042e-05 | 0.031177
| SPS1 | CH | Fuel consumption in urban buses¦Hydrogen¦New fuel cell urban buses (Midi) | PJ/yr. | 0 | 0 | 0 | 2.8778e-06 | 6.5098e-05 | 3.2315e-05
| SPS1 | CH | Fuel consumption in urban buses¦Hydrogen¦New fuel cell urban buses (Maxi) | PJ/yr. | 0 | 0 | 0 | 0 | 0.068069 | 0.023321
| SPS1 | CH | Fuel consumption in urban buses¦Hydrogen¦New fuel cell urban buses (Mega) | PJ/yr. | 0 | 0 | 0 | 0 | 0 | 0
| SPS1 | CH | Fuel consumption in urban buses¦Motor Diesel | PJ/yr. | 0.75526 | 1.3068 | 2.2635 | 3.6579 | 1.634 | 0.45836
| SPS1 | CH | Fuel consumption in urban buses¦Motor Diesel¦Fossil liquids | PJ/yr. | 0.73668 | 1.2729 | 2.1923 | 3.515 | 1.5884 | -0.04454
| SPS1 | CH | Fuel consumption in urban buses¦Motor Diesel¦Synthetic liquids | PJ/yr. | 0.018579 | 0.033868 | 0.07124 | 0.14285 | 0.045669 | 0.5029
| SPS1 | CH | Fuel consumption in urban buses¦Motor Diesel¦Synthetic liquids¦Bioliquids¦Biodiesel | PJ/yr. | 0.018579 | 0.033868 | 0.07124 | 0.14285 | 0.045669 | 0.10593
| SPS1 | CH | Fuel consumption in urban buses¦Motor Diesel¦Synthetic liquids¦PtL¦PtL Diesel | PJ/yr. | 0 | 0 | 0 | 0 | 3.1116e-07 | 0.39697
| SPS1 | CH | Fuel consumption in urban buses¦Motor Diesel¦Total¦New conventional hybrid diesel urban buses (Mini) | PJ/yr. | 0 | 0.21087 | 0.21083 | 0.092762 | 5.7764e-05 | 0.40434
| SPS1 | CH | Fuel consumption in urban buses¦Motor Diesel¦Total¦New conventional hybrid diesel urban buses (Midi) | PJ/yr. | 0 | 0.00010227 | 0.00010753 | 0.00014449 | 3.1354e-05 | 9.8685e-06
| SPS1 | CH | Fuel consumption in urban buses¦Motor Diesel¦Total¦New conventional hybrid diesel urban buses (Maxi) | PJ/yr. | 0 | 0.064401 | 0.064402 | 0.038286 | 1.1251 | 0.054003
| SPS1 | CH | Fuel consumption in urban buses¦Motor Diesel¦Total¦New conventional hybrid diesel urban buses (Mega) | PJ/yr. | 0 | 0 | 0 | 0 | 0 | 0
| SPS1 | CH | Fuel consumption in urban buses¦Motor Diesel¦Total¦Existing ICE diesel urban buses (Mini) | PJ/yr. | 0.017341 | 0.017318 | 0.01725 | 0 | 0 | 0
| SPS1 | CH | Fuel consumption in urban buses¦Motor Diesel¦Total¦New conventional ICE diesel urban buses (Mini) | PJ/yr. | 0.0002768 | 0.00025899 | 0.16243 | 0.50494 | 0.45365 | 5.4242e-06
| SPS1 | CH | Fuel consumption in urban buses¦Motor Diesel¦Total¦New conventional ICE diesel urban buses (Midi) | PJ/yr. | 0.11183 | 0.14431 | 0.25416 | 0.41441 | 0.039001 | 8.1542e-07
| SPS1 | CH | Fuel consumption in urban buses¦Motor Diesel¦Total¦New conventional ICE diesel urban buses (Maxi) | PJ/yr. | 0.62352 | 0.8695 | 1.5544 | 2.6073 | 0.016147 | 2.0369e-06
| SPS1 | CH | Fuel consumption in urban buses¦Motor Diesel¦Total¦New conventional ICE diesel urban buses (Mega) | PJ/yr. | 0.002289 | 0 | 0 | 0 | 0 | 0
| SPS1 | CH | Fuel consumption in urban buses¦Motor Gas | PJ/yr. | 0.00031724 | 0.00031695 | 0.090379 | 0.043144 | 0.11446 | 0.015271
| SPS1 | CH | Fuel consumption in urban buses¦Motor Gas¦Fossil gases | PJ/yr. | 0.00029332 | 0.00026527 | 0.084307 | 0.043144 | -0.60663 | 0.01527
| SPS1 | CH | Fuel consumption in urban buses¦Motor Gas¦Synthetic gases | PJ/yr. | 2.3917e-05 | 5.168e-05 | 0.0060719 | 5.9354e-08 | 0.72109 | 5.3816e-07
| SPS1 | CH | Fuel consumption in urban buses¦Motor Gas¦Synthetic gases¦Biogases¦Biogas | PJ/yr. | 2.3917e-05 | 5.168e-05 | 0.0060719 | 5.9354e-08 | 1.3259e-06 | 2.2417e-07
| SPS1 | CH | Fuel consumption in urban buses¦Motor Gas¦Synthetic gases¦PtG¦PtG gas | PJ/yr. | 0 | 0 | 0 | 0 | 0.72109 | 3.1399e-07
| SPS1 | CH | Fuel consumption in urban buses¦Motor Gas¦Total¦Existing ICE Gas urban buses (Mini) | PJ/yr. | 0.00031724 | 0.00031695 | 0.00031593 | 0 | 0 | 0
| SPS1 | CH | Fuel consumption in urban buses¦Motor Gas¦Total¦New conventional ICE gas urban buses (Mini) | PJ/yr. | 0 | 0 | 0.047104 | 1.2827e-05 | 3.3182e-05 | 1.2791e-05
| SPS1 | CH | Fuel consumption in urban buses¦Motor Gas¦Total¦New conventional ICE gas urban buses (Midi) | PJ/yr. | 0 | 0 | 2.2483e-05 | 3.7903e-05 | 2.2889e-05 | 5.2499e-06
| SPS1 | CH | Fuel consumption in urban buses¦Motor Gas¦Total¦New conventional ICE gas urban buses (Maxi) | PJ/yr. | 0 | 0 | 0.042937 | 0.043093 | 0.11441 | 0.015253
| SPS1 | CH | Fuel consumption in urban buses¦Motor Gas¦Total¦New conventional ICE gas urban buses (Mega) | PJ/yr. | 0 | 0 | 0 | 0 | 0 | 0
| SPS1 | CH | Urban buses mileage | billion km/yr. | 0.29536 | 0.30243 | 0.31303 | 0.3307 | 0.35541 | 0.37211
| SPS1 | CH | Urban buses mileage¦Electricity¦Existing electric urban buses | billion km/yr. | 0.0020036 | 0.0016034 | 0.001002 | 0 | 0 | 0
| SPS1 | CH | Urban buses mileage¦Electricity¦New electric urban buses (Mini) | billion km/yr. | 1.3802e-07 | 0.00092364 | 0.0019971 | 0.022582 | 0.048008 | 0.026241
| SPS1 | CH | Urban buses mileage¦Electricity¦New electric urban buses (Midi) | billion km/yr. | 0.00012378 | 8.5604e-06 | 1.4071e-05 | 4.5536e-05 | 0.039618 | 0.045695
| SPS1 | CH | Urban buses mileage¦Electricity¦New electric urban buses (Maxi) | billion km/yr. | 0.00053828 | 0 | 4.3368e-07 | 2.2897e-05 | 0.066619 | 0.19031
| SPS1 | CH | Urban buses mileage¦Electricity¦New electric urban buses (Mega) | billion km/yr. | 0 | 0 | 0 | 0 | 0 | 0
| SPS1 | CH | Urban buses mileage¦Hydrogen¦New fuel cell urban buses (Mini) | billion km/yr. | 0 | 0 | 0 | 1.6673e-06 | 2.1389e-05 | 0.0094594
| SPS1 | CH | Urban buses mileage¦Hydrogen¦New fuel cell urban buses (Midi) | billion km/yr. | 0 | 0 | 0 | 4.8664e-07 | 1.2447e-05 | 6.4665e-06
| SPS1 | CH | Urban buses mileage¦Hydrogen¦New fuel cell urban buses (Maxi) | billion km/yr. | 0 | 0 | 0 | 0 | 0.0088385 | 0.0030284
| SPS1 | CH | Urban buses mileage¦Hydrogen¦New fuel cell urban buses (Mega) | billion km/yr. | 0 | 0 | 0 | 0 | 0 | 0
| SPS1 | CH | Urban buses mileage¦Motor Diesel¦Total¦New conventional hybrid diesel urban buses (Mini) | billion km/yr. | 0 | 0.034269 | 0.034263 | 0.017102 | 1.1556e-05 | 0.090949
| SPS1 | CH | Urban buses mileage¦Motor Diesel¦Total¦New conventional hybrid diesel urban buses (Midi) | billion km/yr. | 0 | 1.1914e-05 | 1.2561e-05 | 1.765e-05 | 4.4661e-06 | 1.4918e-06
| SPS1 | CH | Urban buses mileage¦Motor Diesel¦Total¦New conventional hybrid diesel urban buses (Maxi) | billion km/yr. | 0 | 0.0050385 | 0.0050386 | 0.0029967 | 0.10629 | 0.0053318
| SPS1 | CH | Urban buses mileage¦Motor Diesel¦Total¦New conventional hybrid diesel urban buses (Mega) | billion km/yr. | 0 | 0 | 0 | 0 | 0 | 0
| SPS1 | CH | Urban buses mileage¦Motor Diesel¦Total¦Existing ICE diesel urban buses (Mini) | billion km/yr. | 0.24223 | 0.19378 | 0.12111 | 0 | 0 | 0
| SPS1 | CH | Urban buses mileage¦Motor Diesel¦Total¦New conventional ICE diesel urban buses (Mini) | billion km/yr. | 3.4301e-05 | 3.2294e-05 | 0.021992 | 0.07287 | 0.072922 | 8.8126e-07
| SPS1 | CH | Urban buses mileage¦Motor Diesel¦Total¦New conventional ICE diesel urban buses (Midi) | billion km/yr. | 0.0097811 | 0.012691 | 0.023147 | 0.040551 | 0.0040134 | 9.25e-08
| SPS1 | CH | Urban buses mileage¦Motor Diesel¦Total¦New conventional ICE diesel urban buses (Maxi) | billion km/yr. | 0.036133 | 0.050521 | 0.09371 | 0.17195 | 0.0011574 | 1.5311e-07
| SPS1 | CH | Urban buses mileage¦Motor Diesel¦Total¦New conventional ICE diesel urban buses (Mega) | billion km/yr. | 8.8461e-05 | 0 | 0 | 0 | 0 | 0
| SPS1 | CH | Urban buses mileage¦Motor Gas¦Total¦Existing ICE Gas urban buses (Mini) | billion km/yr. | 0.0044314 | 0.0035458 | 0.0022161 | 0 | 0 | 0
| SPS1 | CH | Urban buses mileage¦Motor Gas¦Total¦New conventional ICE gas urban buses (Mini) | billion km/yr. | 0 | 0 | 0.0059728 | 1.7144e-06 | 4.9894e-06 | 2.0407e-06
| SPS1 | CH | Urban buses mileage¦Motor Gas¦Total¦New conventional ICE gas urban buses (Midi) | billion km/yr. | 0 | 0 | 2.0105e-06 | 3.5012e-06 | 2.4004e-06 | 5.6124e-07
| SPS1 | CH | Urban buses mileage¦Motor Gas¦Total¦New conventional ICE gas urban buses (Maxi) | billion km/yr. | 0 | 0 | 0.0025486 | 0.0025586 | 0.0078836 | 0.0010823
| SPS1 | CH | Urban buses mileage¦Motor Gas¦Total¦New conventional ICE gas urban buses (Mega) | billion km/yr. | 0 | 0 | 0 | 0 | 0 | 0
| SPS1 | CH | Urban buses efficiency | km/MJ | - | - | - | - | - | -
| SPS1 | CH | Urban buses efficiency¦Electricity¦Existing electric urban buses | km/MJ | 4.1906 | 3.3738 | 2.1485 | - | - | -
| SPS1 | CH | Urban buses efficiency¦Electricity¦New electric urban buses (Mini) | km/MJ | 0.37869 | 0.39242 | 0.39918 | 0.44735 | 0.47201 | 0.51646
| SPS1 | CH | Urban buses efficiency¦Electricity¦New electric urban buses (Midi) | km/MJ | 0.27518 | 0.28006 | 0.28164 | 0.32394 | 0.34982 | 0.38018
| SPS1 | CH | Urban buses efficiency¦Electricity¦New electric urban buses (Maxi) | km/MJ | 0.18297 | - | 0.19651 | 0.21568 | 0.23906 | 0.25915
| SPS1 | CH | Urban buses efficiency¦Electricity¦New electric urban buses (Mega) | km/MJ | - | - | - | - | - | -
| SPS1 | CH | Urban buses efficiency¦Hydrogen¦New fuel cell urban buses (Mini) | km/MJ | - | - | - | 0.2344 | 0.2607 | 0.30341
| SPS1 | CH | Urban buses efficiency¦Hydrogen¦New fuel cell urban buses (Midi) | km/MJ | - | - | - | 0.1691 | 0.19121 | 0.20011
| SPS1 | CH | Urban buses efficiency¦Hydrogen¦New fuel cell urban buses (Maxi) | km/MJ | - | - | - | - | 0.12985 | 0.12986
| SPS1 | CH | Urban buses efficiency¦Hydrogen¦New fuel cell urban buses (Mega) | km/MJ | - | - | - | - | - | -
| SPS1 | CH | Urban buses efficiency¦Motor Diesel¦Total¦New conventional hybrid diesel urban buses (Mini) | km/MJ | - | 0.16251 | 0.16251 | 0.18436 | 0.20006 | 0.22493
| SPS1 | CH | Urban buses efficiency¦Motor Diesel¦Total¦New conventional hybrid diesel urban buses (Midi) | km/MJ | - | 0.11649 | 0.11681 | 0.12215 | 0.14244 | 0.15117
| SPS1 | CH | Urban buses efficiency¦Motor Diesel¦Total¦New conventional hybrid diesel urban buses (Maxi) | km/MJ | - | 0.078236 | 0.078236 | 0.078271 | 0.094468 | 0.098732
| SPS1 | CH | Urban buses efficiency¦Motor Diesel¦Total¦New conventional hybrid diesel urban buses (Mega) | km/MJ | - | - | - | - | - | -
| SPS1 | CH | Urban buses efficiency¦Motor Diesel¦Total¦Existing ICE diesel urban buses (Mini) | km/MJ | 13.9687 | 11.1896 | 7.021 | - | - | -
| SPS1 | CH | Urban buses efficiency¦Motor Diesel¦Total¦New conventional ICE diesel urban buses (Mini) | km/MJ | 0.12392 | 0.12469 | 0.13539 | 0.14431 | 0.16074 | 0.16247
| SPS1 | CH | Urban buses efficiency¦Motor Diesel¦Total¦New conventional ICE diesel urban buses (Midi) | km/MJ | 0.087466 | 0.087946 | 0.091074 | 0.097854 | 0.1029 | 0.11344
| SPS1 | CH | Urban buses efficiency¦Motor Diesel¦Total¦New conventional ICE diesel urban buses (Maxi) | km/MJ | 0.05795 | 0.058104 | 0.060289 | 0.065949 | 0.071677 | 0.075171
| SPS1 | CH | Urban buses efficiency¦Motor Diesel¦Total¦New conventional ICE diesel urban buses (Mega) | km/MJ | 0.038646 | - | - | - | - | -
| SPS1 | CH | Urban buses efficiency¦Motor Gas¦Total¦Existing ICE Gas urban buses (Mini) | km/MJ | 13.9687 | 11.187 | 7.0145 | - | - | -
| SPS1 | CH | Urban buses efficiency¦Motor Gas¦Total¦New conventional ICE gas urban buses (Mini) | km/MJ | - | - | 0.1268 | 0.13365 | 0.15037 | 0.15954
| SPS1 | CH | Urban buses efficiency¦Motor Gas¦Total¦New conventional ICE gas urban buses (Midi) | km/MJ | - | - | 0.089423 | 0.092373 | 0.10487 | 0.10691
| SPS1 | CH | Urban buses efficiency¦Motor Gas¦Total¦New conventional ICE gas urban buses (Maxi) | km/MJ | - | - | 0.059357 | 0.059374 | 0.068909 | 0.070958
| SPS1 | CH | Urban buses efficiency¦Motor Gas¦Total¦New conventional ICE gas urban buses (Mega) | km/MJ | - | - | - | - | - | -
| SPS1 | CH | Fuel consumption in coaches | PJ/yr. | 0.8143 | 0.81246 | 0.99599 | 1.1812 | 0.72803 | 0.41625
| SPS1 | CH | Fuel consumption in coaches¦Electricity | PJ/yr. | 0.00071266 | 0.00047374 | 0.00096693 | 0.012879 | 0.14967 | 0.19775
| SPS1 | CH | Fuel consumption in coaches¦Electricity¦Existing electric coaches | PJ/yr. | 0 | 0 | 0 | 0 | 0 | 0
| SPS1 | CH | Fuel consumption in coaches¦Electricity¦New electric coaches (Mini) | PJ/yr. | 0.00012001 | 0.00032163 | 0.00075475 | 0.012747 | 0.02514 | 0.094327
| SPS1 | CH | Fuel consumption in coaches¦Electricity¦New electric coaches (Midi) | PJ/yr. | 0.00044864 | 3.1835e-05 | 5.05e-05 | 4.942e-05 | 0.11551 | 0.1003
| SPS1 | CH | Fuel consumption in coaches¦Electricity¦New electric coaches (Maxi) | PJ/yr. | 0.00014401 | 0.00012027 | 0.00016169 | 8.277e-05 | 0.0090206 | 0.0031207
| SPS1 | CH | Fuel consumption in coaches¦Electricity¦New electric coaches (Mega) | PJ/yr. | 0 | 0 | 0 | 0 | 0 | 0
| SPS1 | CH | Fuel consumption in coaches¦Hydrogen | PJ/yr. | 0 | 0 | 0 | 0.022603 | 0.083694 | 0.16969
| SPS1 | CH | Fuel consumption in coaches¦Hydrogen¦New fuel cell coaches (Mini) | PJ/yr. | 0 | 0 | 0 | 0.022593 | 0.0022401 | 0.011753
| SPS1 | CH | Fuel consumption in coaches¦Hydrogen¦New fuel cell coaches (Midi) | PJ/yr. | 0 | 0 | 0 | 7.774e-06 | 0.069761 | 0.085332
| SPS1 | CH | Fuel consumption in coaches¦Hydrogen¦New fuel cell coaches (Maxi) | PJ/yr. | 0 | 0 | 0 | 2.8153e-06 | 0.011693 | 0.072602
| SPS1 | CH | Fuel consumption in coaches¦Hydrogen¦New fuel cell coaches (Mega) | PJ/yr. | 0 | 0 | 0 | 0 | 0 | 0
| SPS1 | CH | Fuel consumption in coaches¦Motor Diesel | PJ/yr. | 0.81345 | 0.81185 | 0.99448 | 1.1297 | 0.45171 | 0.039592
| SPS1 | CH | Fuel consumption in coaches¦Motor Diesel¦Fossil liquids | PJ/yr. | 0.79344 | 0.7908 | 0.96318 | 1.0856 | 0.43908 | -0.0038472
| SPS1 | CH | Fuel consumption in coaches¦Motor Diesel¦Synthetic liquids | PJ/yr. | 0.02001 | 0.021041 | 0.031299 | 0.044118 | 0.012625 | 0.04344
| SPS1 | CH | Fuel consumption in coaches¦Motor Diesel¦Synthetic liquids¦Bioliquids¦Biodiesel | PJ/yr. | 0.02001 | 0.021041 | 0.031299 | 0.044118 | 0.012624 | 0.0091498
| SPS1 | CH | Fuel consumption in coaches¦Motor Diesel¦Synthetic liquids¦PtL¦PtL Diesel | PJ/yr. | 0 | 0 | 0 | 0 | 8.6016e-08 | 0.03429
| SPS1 | CH | Fuel consumption in coaches¦Motor Diesel¦Total¦New conventional hybrid diesel coaches (Mini) | PJ/yr. | 0 | 0.14209 | 0.14209 | 0.042052 | 4.6615e-05 | 0.039562
| SPS1 | CH | Fuel consumption in coaches¦Motor Diesel¦Total¦New conventional hybrid diesel coaches (Midi) | PJ/yr. | 0 | 4.5169e-06 | 9.4195e-06 | 8.4137e-05 | 4.4892e-05 | 8.6302e-06
| SPS1 | CH | Fuel consumption in coaches¦Motor Diesel¦Total¦New conventional hybrid diesel coaches (Maxi) | PJ/yr. | 0 | 1.7649e-06 | 2.3081e-06 | 0.071107 | 0.00014857 | 1.5022e-05
| SPS1 | CH | Fuel consumption in coaches¦Motor Diesel¦Total¦New conventional hybrid diesel coaches (Mega) | PJ/yr. | 0 | 0 | 0 | 0 | 0 | 0
| SPS1 | CH | Fuel consumption in coaches¦Motor Diesel¦Total¦Existing ICE diesel coaches (Mini) | PJ/yr. | 0.0060279 | 0.0060131 | 0.0059693 | 0 | 0 | 0
| SPS1 | CH | Fuel consumption in coaches¦Motor Diesel¦Total¦New conventional ICE diesel coaches (Mini) | PJ/yr. | 0.11356 | 0.13312 | 0.20095 | 0.32909 | 0.33111 | 2.9598e-06
| SPS1 | CH | Fuel consumption in coaches¦Motor Diesel¦Total¦New conventional ICE diesel coaches (Midi) | PJ/yr. | 0.51974 | 0.40141 | 0.48857 | 0.60524 | 0.04185 | 2.8142e-06
| SPS1 | CH | Fuel consumption in coaches¦Motor Diesel¦Total¦New conventional ICE diesel coaches (Maxi) | PJ/yr. | 0.16252 | 0.12921 | 0.15689 | 0.08212 | 0.07851 | 1.2504e-06
| SPS1 | CH | Fuel consumption in coaches¦Motor Diesel¦Total¦New conventional ICE diesel coaches (Mega) | PJ/yr. | 0.011608 | 0 | 0 | 0 | 0 | 0
| SPS1 | CH | Fuel consumption in coaches¦Motor Gas | PJ/yr. | 0.00013752 | 0.00013724 | 0.0005395 | 0.016023 | 0.042962 | 0.0092183
| SPS1 | CH | Fuel consumption in coaches¦Motor Gas¦Fossil gases | PJ/yr. | 0.00012715 | 0.00011486 | 0.00050325 | 0.016023 | -0.22769 | 0.009218
| SPS1 | CH | Fuel consumption in coaches¦Motor Gas¦Synthetic gases | PJ/yr. | 1.0368e-05 | 2.2378e-05 | 3.6245e-05 | 2.2043e-08 | 0.27065 | 3.2487e-07
| SPS1 | CH | Fuel consumption in coaches¦Motor Gas¦Synthetic gases¦Biogases¦Biogas | PJ/yr. | 1.0368e-05 | 2.2378e-05 | 3.6245e-05 | 2.2043e-08 | 4.9765e-07 | 1.3532e-07
| SPS1 | CH | Fuel consumption in coaches¦Motor Gas¦Synthetic gases¦PtG¦PtG gas | PJ/yr. | 0 | 0 | 0 | 0 | 0.27065 | 1.8954e-07
| SPS1 | CH | Fuel consumption in coaches¦Motor Gas¦Total¦Existing ICE Gas coaches (Mini) | PJ/yr. | 0.00013752 | 0.00013724 | 0.00013635 | 0 | 0 | 0
| SPS1 | CH | Fuel consumption in coaches¦Motor Gas¦Total¦New conventional ICE gas coaches (Mini) | PJ/yr. | 0 | 0 | 1.5166e-05 | 1.4841e-05 | 4.4822e-05 | 1.1266e-05
| SPS1 | CH | Fuel consumption in coaches¦Motor Gas¦Total¦New conventional ICE gas coaches (Midi) | PJ/yr. | 0 | 0 | 2.0566e-05 | 4.0628e-05 | 3.5116e-05 | 5.6734e-06
| SPS1 | CH | Fuel consumption in coaches¦Motor Gas¦Total¦New conventional ICE gas coaches (Maxi) | PJ/yr. | 0 | 0 | 0.00036741 | 0.015967 | 0.042882 | 0.0092014
| SPS1 | CH | Fuel consumption in coaches¦Motor Gas¦Total¦New conventional ICE gas coaches (Mega) | PJ/yr. | 0 | 0 | 0 | 0 | 0 | 0
| SPS1 | CH | Coaches mileage | billion km/yr. | 0.13094 | 0.13163 | 0.13267 | 0.1344 | 0.13472 | 0.13114
| SPS1 | CH | Coaches mileage¦Electricity¦Existing electric coaches | billion km/yr. | 0 | 0 | 0 | 0 | 0 | 0
| SPS1 | CH | Coaches mileage¦Electricity¦New electric coaches (Mini) | billion km/yr. | 4.5446e-05 | 0.00012376 | 0.00029909 | 0.0057021 | 0.012161 | 0.050715
| SPS1 | CH | Coaches mileage¦Electricity¦New electric coaches (Midi) | billion km/yr. | 0.00012346 | 8.9142e-06 | 1.4215e-05 | 1.5927e-05 | 0.040555 | 0.03779
| SPS1 | CH | Coaches mileage¦Electricity¦New electric coaches (Maxi) | billion km/yr. | 2.635e-05 | 2.2006e-05 | 2.9584e-05 | 1.5346e-05 | 0.0021562 | 0.00074706
| SPS1 | CH | Coaches mileage¦Electricity¦New electric coaches (Mega) | billion km/yr. | 0 | 0 | 0 | 0 | 0 | 0
| SPS1 | CH | Coaches mileage¦Hydrogen¦New fuel cell coaches (Mini) | billion km/yr. | 0 | 0 | 0 | 0.0052957 | 0.00059936 | 0.0035368
| SPS1 | CH | Coaches mileage¦Hydrogen¦New fuel cell coaches (Midi) | billion km/yr. | 0 | 0 | 0 | 1.3146e-06 | 0.012664 | 0.018215
| SPS1 | CH | Coaches mileage¦Hydrogen¦New fuel cell coaches (Maxi) | billion km/yr. | 0 | 0 | 0 | 3.1843e-07 | 0.0015182 | 0.010576
| SPS1 | CH | Coaches mileage¦Hydrogen¦New fuel cell coaches (Mega) | billion km/yr. | 0 | 0 | 0 | 0 | 0 | 0
| SPS1 | CH | Coaches mileage¦Motor Diesel¦Total¦New conventional hybrid diesel coaches (Mini) | billion km/yr. | 0 | 0.023091 | 0.023092 | 0.0077523 | 9.2646e-06 | 0.0088986
| SPS1 | CH | Coaches mileage¦Motor Diesel¦Total¦New conventional hybrid diesel coaches (Midi) | billion km/yr. | 0 | 5.2619e-07 | 1.1274e-06 | 1.1015e-05 | 6.2642e-06 | 1.3146e-06
| SPS1 | CH | Coaches mileage¦Motor Diesel¦Total¦New conventional hybrid diesel coaches (Maxi) | billion km/yr. | 0 | 1.3808e-07 | 1.8504e-07 | 0.0063153 | 1.4218e-05 | 1.4984e-06
| SPS1 | CH | Coaches mileage¦Motor Diesel¦Total¦New conventional hybrid diesel coaches (Mega) | billion km/yr. | 0 | 0 | 0 | 0 | 0 | 0
| SPS1 | CH | Coaches mileage¦Motor Diesel¦Total¦Existing ICE diesel coaches (Mini) | billion km/yr. | 0.059979 | 0.047983 | 0.029989 | 0 | 0 | 0
| SPS1 | CH | Coaches mileage¦Motor Diesel¦Total¦New conventional ICE diesel coaches (Mini) | billion km/yr. | 0.014072 | 0.016542 | 0.025727 | 0.045976 | 0.052102 | 4.8118e-07
| SPS1 | CH | Coaches mileage¦Motor Diesel¦Total¦New conventional ICE diesel coaches (Midi) | billion km/yr. | 0.045459 | 0.035248 | 0.043544 | 0.05737 | 0.0043069 | 3.1108e-07
| SPS1 | CH | Coaches mileage¦Motor Diesel¦Total¦New conventional ICE diesel coaches (Maxi) | billion km/yr. | 0.0094178 | 0.007517 | 0.009263 | 0.0049194 | 0.0056271 | 9.3995e-08
| SPS1 | CH | Coaches mileage¦Motor Diesel¦Total¦New conventional ICE diesel coaches (Mega) | billion km/yr. | 0.0004486 | 0 | 0 | 0 | 0 | 0
| SPS1 | CH | Coaches mileage¦Motor Gas¦Total¦Existing ICE Gas coaches (Mini) | billion km/yr. | 0.0013684 | 0.0010948 | 0.00068404 | 0 | 0 | 0
| SPS1 | CH | Coaches mileage¦Motor Gas¦Total¦New conventional ICE gas coaches (Mini) | billion km/yr. | 0 | 0 | 1.9231e-06 | 1.9602e-06 | 6.7638e-06 | 1.7623e-06
| SPS1 | CH | Coaches mileage¦Motor Gas¦Total¦New conventional ICE gas coaches (Midi) | billion km/yr. | 0 | 0 | 1.839e-06 | 3.7773e-06 | 3.6418e-06 | 6.0832e-07
| SPS1 | CH | Coaches mileage¦Motor Gas¦Total¦New conventional ICE gas coaches (Maxi) | billion km/yr. | 0 | 0 | 2.1808e-05 | 0.001024 | 0.0029891 | 0.00065291
| SPS1 | CH | Coaches mileage¦Motor Gas¦Total¦New conventional ICE gas coaches (Mega) | billion km/yr. | 0 | 0 | 0 | 0 | 0 | 0
| SPS1 | CH | Coaches efficiency | km/MJ | - | - | - | - | - | -
| SPS1 | CH | Coaches efficiency¦Electricity¦Existing electric coaches | km/MJ | - | - | - | - | - | -
| SPS1 | CH | Coaches efficiency¦Electricity¦New electric coaches (Mini) | km/MJ | 0.37869 | 0.38478 | 0.39628 | 0.44735 | 0.48372 | 0.53765
| SPS1 | CH | Coaches efficiency¦Electricity¦New electric coaches (Midi) | km/MJ | 0.27518 | 0.28001 | 0.28149 | 0.32229 | 0.3511 | 0.37676
| SPS1 | CH | Coaches efficiency¦Electricity¦New electric coaches (Maxi) | km/MJ | 0.18297 | 0.18297 | 0.18297 | 0.1854 | 0.23904 | 0.23939
| SPS1 | CH | Coaches efficiency¦Electricity¦New electric coaches (Mega) | km/MJ | - | - | - | - | - | -
| SPS1 | CH | Coaches efficiency¦Hydrogen¦New fuel cell coaches (Mini) | km/MJ | - | - | - | 0.2344 | 0.26756 | 0.30092
| SPS1 | CH | Coaches efficiency¦Hydrogen¦New fuel cell coaches (Midi) | km/MJ | - | - | - | 0.1691 | 0.18154 | 0.21346
| SPS1 | CH | Coaches efficiency¦Hydrogen¦New fuel cell coaches (Maxi) | km/MJ | - | - | - | 0.11311 | 0.12984 | 0.14567
| SPS1 | CH | Coaches efficiency¦Hydrogen¦New fuel cell coaches (Mega) | km/MJ | - | - | - | - | - | -
| SPS1 | CH | Coaches efficiency¦Motor Diesel¦Total¦New conventional hybrid diesel coaches (Mini) | km/MJ | - | 0.16251 | 0.16251 | 0.18435 | 0.19875 | 0.22493
| SPS1 | CH | Coaches efficiency¦Motor Diesel¦Total¦New conventional hybrid diesel coaches (Midi) | km/MJ | - | 0.11649 | 0.11969 | 0.13092 | 0.13954 | 0.15233
| SPS1 | CH | Coaches efficiency¦Motor Diesel¦Total¦New conventional hybrid diesel coaches (Maxi) | km/MJ | - | 0.078236 | 0.080171 | 0.088814 | 0.095703 | 0.099749
| SPS1 | CH | Coaches efficiency¦Motor Diesel¦Total¦New conventional hybrid diesel coaches (Mega) | km/MJ | - | - | - | - | - | -
| SPS1 | CH | Coaches efficiency¦Motor Diesel¦Total¦Existing ICE diesel coaches (Mini) | km/MJ | 9.9502 | 7.9797 | 5.0239 | - | - | -
| SPS1 | CH | Coaches efficiency¦Motor Diesel¦Total¦New conventional ICE diesel coaches (Mini) | km/MJ | 0.12392 | 0.12426 | 0.12803 | 0.13971 | 0.15736 | 0.16257
| SPS1 | CH | Coaches efficiency¦Motor Diesel¦Total¦New conventional ICE diesel coaches (Midi) | km/MJ | 0.087466 | 0.08781 | 0.089125 | 0.094789 | 0.10291 | 0.11054
| SPS1 | CH | Coaches efficiency¦Motor Diesel¦Total¦New conventional ICE diesel coaches (Maxi) | km/MJ | 0.05795 | 0.058178 | 0.05904 | 0.059905 | 0.071674 | 0.075171
| SPS1 | CH | Coaches efficiency¦Motor Diesel¦Total¦New conventional ICE diesel coaches (Mega) | km/MJ | 0.038646 | - | - | - | - | -
| SPS1 | CH | Coaches efficiency¦Motor Gas¦Total¦Existing ICE Gas coaches (Mini) | km/MJ | 9.9502 | 7.9768 | 5.0166 | - | - | -
| SPS1 | CH | Coaches efficiency¦Motor Gas¦Total¦New conventional ICE gas coaches (Mini) | km/MJ | - | - | 0.1268 | 0.13208 | 0.1509 | 0.15643
| SPS1 | CH | Coaches efficiency¦Motor Gas¦Total¦New conventional ICE gas coaches (Midi) | km/MJ | - | - | 0.089423 | 0.092973 | 0.10371 | 0.10722
| SPS1 | CH | Coaches efficiency¦Motor Gas¦Total¦New conventional ICE gas coaches (Maxi) | km/MJ | - | - | 0.059357 | 0.064134 | 0.069705 | 0.070958
| SPS1 | CH | Coaches efficiency¦Motor Gas¦Total¦New conventional ICE gas coaches (Mega) | km/MJ | - | - | - | - | - | -
| SPS1 | CH | Fuel consumption in trolleybuses | PJ/yr. | 0.28164 | 0.30572 | 0.34813 | 0.44261 | 0.46837 | 0.49137
| SPS1 | CH | Fuel consumption in trolleybuses¦Electricity | PJ/yr. | 0.28164 | 0.30572 | 0.34813 | 0.44261 | 0.46837 | 0.49137
| SPS1 | CH | Fuel consumption in trolleybuses¦Electricity¦Existing trolleybuses | PJ/yr. | 0.28164 | 0.30572 | 0.34813 | 0.44261 | 0.46837 | 0.49137
| SPS1 | CH | Trolleybuses mileage | billion km/yr. | 0.027121 | 0.027695 | 0.028556 | 0.02999 | 0.031735 | 0.033294
| SPS1 | CH | Trolleybuses mileage¦Electricity¦Existing trolleybuses | billion km/yr. | 0.027121 | 0.027695 | 0.028556 | 0.02999 | 0.031735 | 0.033294
| SPS1 | CH | Trolleybuses efficiency | km/MJ | - | - | - | - | - | -
| SPS1 | CH | Trolleybuses efficiency¦Electricity¦Existing trolleybuses | km/MJ | 0.096296 | 0.090588 | 0.082027 | 0.067757 | 0.067757 | 0.067757
| SPS1 | CH | Fuel consumption in trams | PJ/yr. | 0.58773 | 0.61255 | 0.65202 | 0.72455 | 0.7667 | 0.80435
| SPS1 | CH | Fuel consumption in trams¦Electricity | PJ/yr. | 0.58773 | 0.61255 | 0.65202 | 0.72455 | 0.7667 | 0.80435
| SPS1 | CH | Fuel consumption in trams¦Electricity¦Existing trams | PJ/yr. | 0.58773 | 0.61255 | 0.65202 | 0.72455 | 0.7667 | 0.80435
| SPS1 | CH | Trams mileage | billion km/yr. | 0.033478 | 0.0341 | 0.035033 | 0.036589 | 0.038717 | 0.040619
| SPS1 | CH | Trams mileage¦Electricity¦Existing trams | billion km/yr. | 0.033478 | 0.0341 | 0.035033 | 0.036589 | 0.038717 | 0.040619
| SPS1 | CH | Trams efficiency | km/MJ | - | - | - | - | - | -
| SPS1 | CH | Trams efficiency¦Electricity¦Existing trams | km/MJ | 0.056962 | 0.055669 | 0.05373 | 0.050499 | 0.050499 | 0.050499
| SPS1 | CH | Fuel consumption in motorised two wheelers | PJ/yr. | 2.3994 | 1.8977 | 1.6164 | 1.2908 | 0.95318 | 0.56453
| SPS1 | CH | Fuel consumption in motorised two wheelers¦Electricity | PJ/yr. | 0.0020022 | 0.002581 | 0.0026185 | 0.001839 | 9.1355e-05 | 0.07227
| SPS1 | CH | Fuel consumption in motorised two wheelers¦Electricity¦New electric two wheelers (4kW) | PJ/yr. | 0.0015551 | 0.0020658 | 0.0020665 | 0.0013614 | 2.2267e-05 | 0.072263
| SPS1 | CH | Fuel consumption in motorised two wheelers¦Electricity¦New electric two wheelers (11kW) | PJ/yr. | 0.00036256 | 0.0004175 | 0.00041738 | 0.00034202 | 3.7761e-06 | 2.4167e-06
| SPS1 | CH | Fuel consumption in motorised two wheelers¦Electricity¦New electric two wheelers (25kW) | PJ/yr. | 7.5287e-05 | 8.2687e-05 | 0.00011441 | 0.00011495 | 4.4103e-05 | 1.319e-06
| SPS1 | CH | Fuel consumption in motorised two wheelers¦Electricity¦New electric two wheelers (50kW) | PJ/yr. | 9.2141e-06 | 1.5006e-05 | 2.0273e-05 | 2.0633e-05 | 2.1209e-05 | 3.6649e-06
| SPS1 | CH | Fuel consumption in motorised two wheelers¦Hydrogen | PJ/yr. | 0 | 0 | 0 | 1.0246e-06 | 4.6366e-06 | 3.175e-06
| SPS1 | CH | Fuel consumption in motorised two wheelers¦Hydrogen¦New fuel cell two wheelers (4kW) | PJ/yr. | 0 | 0 | 0 | 5.2573e-07 | 2.4261e-06 | 1.7217e-06
| SPS1 | CH | Fuel consumption in motorised two wheelers¦Hydrogen¦New fuel cell two wheelers (11kW) | PJ/yr. | 0 | 0 | 0 | 3.4346e-07 | 1.3753e-06 | 8.3202e-07
| SPS1 | CH | Fuel consumption in motorised two wheelers¦Hydrogen¦New fuel cell two wheelers (25kW) | PJ/yr. | 0 | 0 | 0 | 1.5539e-07 | 6.7388e-07 | 5.2992e-07
| SPS1 | CH | Fuel consumption in motorised two wheelers¦Hydrogen¦New fuel cell two wheelers (50kW) | PJ/yr. | 0 | 0 | 0 | 0 | 1.613e-07 | 9.1396e-08
| SPS1 | CH | Fuel consumption in motorised two wheelers¦Motor Gasoline | PJ/yr. | 2.3974 | 1.8951 | 1.6137 | 1.289 | 0.95309 | 0.49226
| SPS1 | CH | Fuel consumption in motorised two wheelers¦Motor Gasoline¦Fossil liquids | PJ/yr. | 2.2662 | 1.7914 | 1.5254 | 1.2184 | 0.46899 | 0.055016
| SPS1 | CH | Fuel consumption in motorised two wheelers¦Motor Gasoline¦Synthetic liquids | PJ/yr. | 0.13123 | 0.10374 | 0.088336 | 0.07056 | 0.4841 | 0.43724
| SPS1 | CH | Fuel consumption in motorised two wheelers¦Motor Gasoline¦Synthetic liquids¦Bioliquids¦Ethanol | PJ/yr. | 0.13123 | 0.10374 | 0.088336 | 0.07056 | 0.38349 | 0.41558
| SPS1 | CH | Fuel consumption in motorised two wheelers¦Motor Gasoline¦Synthetic liquids¦PtL¦PtL Gasoline | PJ/yr. | 0 | 0 | 0 | 0 | 0.1006 | 0.021655
| SPS1 | CH | Fuel consumption in motorised two wheelers¦Motor Gasoline¦Total¦Existing gasoline two wheelers | PJ/yr. | 2.1015 | 1.3956 | 0.95087 | 0.45299 | 0 | 0
| SPS1 | CH | Fuel consumption in motorised two wheelers¦Motor Gasoline¦Total¦New gasoline two wheelers (4kW) | PJ/yr. | 0.044347 | 0.33621 | 0.51317 | 0.73481 | 0.95279 | 0.49224
| SPS1 | CH | Fuel consumption in motorised two wheelers¦Motor Gasoline¦Total¦New gasoline two wheelers (11kW) | PJ/yr. | 0.11255 | 0.16283 | 0.14915 | 0.10069 | 8.3316e-06 | 3.6604e-06
| SPS1 | CH | Fuel consumption in motorised two wheelers¦Motor Gasoline¦Total¦New gasoline two wheelers (25kW) | PJ/yr. | 0.11133 | 0.00029661 | 0.00031527 | 0.00029523 | 0.00010244 | 2.1851e-06
| SPS1 | CH | Fuel consumption in motorised two wheelers¦Motor Gasoline¦Total¦New gasoline two wheelers (50kW) | PJ/yr. | 0.027698 | 0.00020322 | 0.00022138 | 0.00020452 | 0.00019169 | 1.4613e-05
| SPS1 | CH | Motorised two wheelers mileage | Billion km/yr. | #REF! | #REF! | #REF! | #REF! | #REF! | #REF!
| SPS1 | CH | Motorised two wheelers mileage¦Electricity¦New electric two wheelers (4kW) | Billion km/yr. | 0.01726 | 0.022943 | 0.02295 | 0.015124 | 0.00025783 | 0.86093
| SPS1 | CH | Motorised two wheelers mileage¦Electricity¦New electric two wheelers (11kW) | Billion km/yr. | 0.0022785 | 0.0026247 | 0.002624 | 0.0021505 | 2.4741e-05 | 1.6031e-05
| SPS1 | CH | Motorised two wheelers mileage¦Electricity¦New electric two wheelers (25kW) | Billion km/yr. | 0.00030794 | 0.00033856 | 0.00046847 | 0.00047073 | 0.00018091 | 5.7351e-06
| SPS1 | CH | Motorised two wheelers mileage¦Electricity¦New electric two wheelers (50kW) | Billion km/yr. | 3.4692e-05 | 5.66e-05 | 7.6492e-05 | 7.7884e-05 | 8.0283e-05 | 1.4247e-05
| SPS1 | CH | Motorised two wheelers mileage¦Hydrogen¦New fuel cell two wheelers (4kW) | Billion km/yr. | 0 | 0 | 0 | 2.4389e-06 | 1.1523e-05 | 8.3975e-06
| SPS1 | CH | Motorised two wheelers mileage¦Hydrogen¦New fuel cell two wheelers (11kW) | Billion km/yr. | 0 | 0 | 0 | 9.2764e-07 | 3.7889e-06 | 2.3419e-06
| SPS1 | CH | Motorised two wheelers mileage¦Hydrogen¦New fuel cell two wheelers (25kW) | Billion km/yr. | 0 | 0 | 0 | 2.7358e-07 | 1.2055e-06 | 9.69e-07
| SPS1 | CH | Motorised two wheelers mileage¦Hydrogen¦New fuel cell two wheelers (50kW) | Billion km/yr. | 0 | 0 | 0 | 0 | 2.5687e-07 | 1.4811e-07
| SPS1 | CH | Motorised two wheelers mileage¦Motor Gasoline¦Existing gasoline two wheelers | Billion km/yr. | 1.6206 | 1.0987 | 0.77149 | 0.38574 | 0 | 0
| SPS1 | CH | Motorised two wheelers mileage¦Motor Gasoline¦New gasoline two wheelers (4kW) | Billion km/yr. | 0.08461 | 0.64661 | 0.99214 | 1.4455 | 1.9644 | 1.0519
| SPS1 | CH | Motorised two wheelers mileage¦Motor Gasoline¦New gasoline two wheelers (11kW) | Billion km/yr. | 0.12412 | 0.17982 | 0.16473 | 0.11121 | 9.8435e-06 | 4.4464e-06
| SPS1 | CH | Motorised two wheelers mileage¦Motor Gasoline¦New gasoline two wheelers (25kW) | Billion km/yr. | 0.081209 | 0.00021677 | 0.00023043 | 0.00021584 | 7.5139e-05 | 1.7347e-06
| SPS1 | CH | Motorised two wheelers mileage¦Motor Gasoline¦New gasoline two wheelers (50kW) | Billion km/yr. | 0.018718 | 0.00013751 | 0.00014982 | 0.00013842 | 0.00012978 | 9.9508e-06
| SPS1 | CH | Motorised two wheelers efficiency | km/MJ | - | - | - | - | - | -
| SPS1 | CH | Motorised two wheelers efficiency¦Electricity¦New electric two wheelers (4kW) | km/MJ | 11.0989 | 11.106 | 11.106 | 11.1085 | 11.5788 | 11.9138
| SPS1 | CH | Motorised two wheelers efficiency¦Electricity¦New electric two wheelers (11kW) | km/MJ | 6.2845 | 6.2867 | 6.2868 | 6.2875 | 6.552 | 6.6331
| SPS1 | CH | Motorised two wheelers efficiency¦Electricity¦New electric two wheelers (25kW) | km/MJ | 4.0901 | 4.0945 | 4.0946 | 4.095 | 4.102 | 4.3482
| SPS1 | CH | Motorised two wheelers efficiency¦Electricity¦New electric two wheelers (50kW) | km/MJ | 3.7651 | 3.7719 | 3.7731 | 3.7748 | 3.7854 | 3.8874
| SPS1 | CH | Motorised two wheelers efficiency¦Hydrogen¦New fuel cell two wheelers (4kW) | km/MJ | - | - | - | 4.6391 | 4.7495 | 4.8775
| SPS1 | CH | Motorised two wheelers efficiency¦Hydrogen¦New fuel cell two wheelers (11kW) | km/MJ | - | - | - | 2.7009 | 2.755 | 2.8147
| SPS1 | CH | Motorised two wheelers efficiency¦Hydrogen¦New fuel cell two wheelers (25kW) | km/MJ | - | - | - | 1.7606 | 1.7888 | 1.8286
| SPS1 | CH | Motorised two wheelers efficiency¦Hydrogen¦New fuel cell two wheelers (50kW) | km/MJ | - | - | - | - | 1.5925 | 1.6205
| SPS1 | CH | Motorised two wheelers efficiency¦Motor Gasoline¦Total¦Existing gasoline two wheelers | km/MJ | 0.77117 | 0.78724 | 0.81135 | 0.85153 | - | -
| SPS1 | CH | Motorised two wheelers efficiency¦Motor Gasoline¦Total¦New gasoline two wheelers (4kW) | km/MJ | 1.9079 | 1.9232 | 1.9334 | 1.9672 | 2.0617 | 2.137
| SPS1 | CH | Motorised two wheelers efficiency¦Motor Gasoline¦Total¦New gasoline two wheelers (11kW) | km/MJ | 1.1028 | 1.1043 | 1.1044 | 1.1045 | 1.1815 | 1.2148
| SPS1 | CH | Motorised two wheelers efficiency¦Motor Gasoline¦Total¦New gasoline two wheelers (25kW) | km/MJ | 0.72943 | 0.73083 | 0.7309 | 0.7311 | 0.73346 | 0.79388
| SPS1 | CH | Motorised two wheelers efficiency¦Motor Gasoline¦Total¦New gasoline two wheelers (50kW) | km/MJ | 0.6758 | 0.67669 | 0.67673 | 0.67679 | 0.67703 | 0.68096
| SPS1 | CH | Fuel consumption in light duty vehicles | PJ/yr. | 16.7585 | 15.6308 | 14.1047 | 11.7416 | 9.4534 | 9.3835
| SPS1 | CH | Fuel consumption in light duty vehicles¦Electricity | PJ/yr. | 0.045105 | 0.054636 | 0.19333 | 0.72826 | 2.9768 | 4.9067
| SPS1 | CH | Fuel consumption in light duty vehicles¦Electricity¦Existing electric light duty vehicles | PJ/yr. | 0.0093645 | 0.0028152 | 0.0060995 | 0.0030505 | 0 | 0
| SPS1 | CH | Fuel consumption in light duty vehicles¦Electricity¦New electric light duty vehicles | PJ/yr. | 0.03574 | 0.051821 | 0.18723 | 0.72521 | 2.9768 | 4.9067
| SPS1 | CH | Fuel consumption in light duty vehicles¦Hydrogen | PJ/yr. | 0 | 0.019345 | 1.9911e-06 | 0.16782 | 0.11953 | 0.25336
| SPS1 | CH | Fuel consumption in light duty vehicles¦Hydrogen¦New fuel cell electric light duty vehicles | PJ/yr. | 0 | 0.019345 | 1.9911e-06 | 0.16782 | 0.11953 | 0.25336
| SPS1 | CH | Fuel consumption in light duty vehicles¦Motor Gasoline | PJ/yr. | 1.187 | 2.3871 | 1.3158 | 0.84615 | 0.19958 | 0.22715
| SPS1 | CH | Fuel consumption in light duty vehicles¦Motor Gasoline¦Fossil liquids | PJ/yr. | 1.122 | 2.2564 | 1.2437 | 0.79983 | 0.098208 | 0.025387
| SPS1 | CH | Fuel consumption in light duty vehicles¦Motor Gasoline¦Synthetic liquids | PJ/yr. | 0.064976 | 0.13067 | 0.072025 | 0.046319 | 0.10137 | 0.20176
| SPS1 | CH | Fuel consumption in light duty vehicles¦Motor Gasoline¦Synthetic liquids¦Bioliquids¦Ethanol | PJ/yr. | 0.064976 | 0.13067 | 0.072025 | 0.046319 | 0.080305 | 0.19177
| SPS1 | CH | Fuel consumption in light duty vehicles¦Motor Gasoline¦Synthetic liquids¦PtL¦PtL Gasoline | PJ/yr. | 0 | 0 | 0 | 0 | 0.021067 | 0.0099927
| SPS1 | CH | Fuel consumption in light duty vehicles¦Motor Gasoline¦Total¦Existing gasoline light duty vehicles | PJ/yr. | 0.83128 | 1.8103 | 0.54158 | 0.27078 | 0 | 0
| SPS1 | CH | Fuel consumption in light duty vehicles¦Motor Gasoline¦Total¦New gasoline light duty vehicles | PJ/yr. | 0.35572 | 0.57685 | 0.77419 | 0.57537 | 0.19958 | 0.22715
| SPS1 | CH | Fuel consumption in light duty vehicles¦Motor Diesel | PJ/yr. | 15.5208 | 13.1697 | 12.5745 | 9.9782 | 6.1169 | 3.986
| SPS1 | CH | Fuel consumption in light duty vehicles¦Motor Diesel¦Fossil liquids | PJ/yr. | 15.139 | 12.8284 | 12.1788 | 9.5885 | 5.946 | -0.38733
| SPS1 | CH | Fuel consumption in light duty vehicles¦Motor Diesel¦Synthetic liquids | PJ/yr. | 0.3818 | 0.34133 | 0.39576 | 0.38968 | 0.17096 | 4.3733
| SPS1 | CH | Fuel consumption in light duty vehicles¦Motor Diesel¦Synthetic liquids¦Bioliquids¦Biodiesel | PJ/yr. | 0.3818 | 0.34133 | 0.39576 | 0.38968 | 0.17096 | 0.92116
| SPS1 | CH | Fuel consumption in light duty vehicles¦Motor Diesel¦Synthetic liquids¦PtL¦PtL Diesel | PJ/yr. | 0 | 0 | 0 | 0 | 1.1648e-06 | 3.4521
| SPS1 | CH | Fuel consumption in light duty vehicles¦Motor Diesel¦Total¦Existing ICE diesel light duty vehicles | PJ/yr. | 11.0687 | 7.4387 | 5.4505 | 2.7252 | 0 | 0
| SPS1 | CH | Fuel consumption in light duty vehicles¦Motor Diesel¦Total¦New ICE diesel light duty vehicles | PJ/yr. | 4.4521 | 5.2485 | 5.6671 | 2.8886 | 2.4069e-05 | 1.2569e-05
| SPS1 | CH | Fuel consumption in light duty vehicles¦Motor Diesel¦Total¦New hybrid diesel light duty vehicles | PJ/yr. | 0 | 0.48252 | 1.4569 | 4.3644 | 6.1169 | 3.986
| SPS1 | CH | Fuel consumption in light duty vehicles¦Motor Gas | PJ/yr. | 0.0055188 | 0 | 0.021101 | 0.021147 | 0.04061 | 0.010233
| SPS1 | CH | Fuel consumption in light duty vehicles¦Motor Gas¦Fossil gases | PJ/yr. | 0.0051027 | 0 | 0.019683 | 0.021147 | -0.21523 | 0.010233
| SPS1 | CH | Fuel consumption in light duty vehicles¦Motor Gas¦Synthetic gases | PJ/yr. | 0.00041607 | 0 | 0.0014176 | 2.9093e-08 | 0.25584 | 3.6063e-07
| SPS1 | CH | Fuel consumption in light duty vehicles¦Motor Gas¦Synthetic gases¦Biogases¦Biogas | PJ/yr. | 0.00041607 | 0 | 0.0014176 | 2.9093e-08 | 4.7041e-07 | 1.5022e-07
| SPS1 | CH | Fuel consumption in light duty vehicles¦Motor Gas¦Synthetic gases¦PtG¦PtG gas | PJ/yr. | 0 | 0 | 0 | 0 | 0.25584 | 2.1041e-07
| SPS1 | CH | Fuel consumption in light duty vehicles¦Motor Gas¦Total¦New ICE Gas light duty vehicles | PJ/yr. | 0.0055188 | 0 | 0.021101 | 0.021147 | 0.04061 | 0.010233
| SPS1 | CH | Mileage in light duty vehicles | Billion km/yr. | 4.7786 | 4.7671 | 4.7077 | 4.6367 | 4.9978 | 5.4146
| SPS1 | CH | Mileage in light duty vehicles¦Electricity¦Existing electric light duty vehicles | Billion km/yr. | 0.0064542 | 0.0019584 | 0.0043019 | 0.0021515 | 0 | 0
| SPS1 | CH | Mileage in light duty vehicles¦Electricity¦New electric light duty vehicles | Billion km/yr. | 0.024352 | 0.035309 | 0.12757 | 0.49413 | 2.0282 | 3.3432
| SPS1 | CH | Mileage in light duty vehicles¦Hydrogen¦New fuel cell electric light duty vehicles | Billion km/yr. | 0 | 0.0089973 | 9.2606e-07 | 0.088874 | 0.067944 | 0.15169
| SPS1 | CH | Mileage in light duty vehicles¦Motor Gasoline¦Total¦Existing gasoline light duty vehicles | Billion km/yr. | 0.23075 | 0.50718 | 0.15384 | 0.076916 | 0 | 0
| SPS1 | CH | Mileage in light duty vehicles¦Motor Gasoline¦Total¦New gasoline light duty vehicles | Billion km/yr. | 0.12494 | 0.20261 | 0.27192 | 0.20209 | 0.070098 | 0.079781
| SPS1 | CH | Mileage in light duty vehicles¦Motor Diesel¦Total¦Existing ICE diesel light duty vehicles | Billion km/yr. | 2.8672 | 1.9931 | 1.5332 | 0.76658 | 0 | 0
| SPS1 | CH | Mileage in light duty vehicles¦Motor Diesel¦Total¦New ICE diesel light duty vehicles | Billion km/yr. | 1.5231 | 1.7956 | 1.9388 | 0.98822 | 8.2343e-06 | 4.3001e-06
| SPS1 | CH | Mileage in light duty vehicles¦Motor Diesel¦Total¦New hybrid diesel light duty vehicles | Billion km/yr. | 0 | 0.22233 | 0.6713 | 2.011 | 2.8185 | 1.8366
| SPS1 | CH | Mileage in light duty vehicles¦Motor Gas¦Total¦New ICE Gas light duty vehicles | Billion km/yr. | 0.0017692 | 0 | 0.0067644 | 0.0067794 | 0.013019 | 0.0032805
| SPS1 | CH | Efficiency in light duty vehicles | km/PJ | - | - | - | - | - | -
| SPS1 | CH | Efficiency in light duty vehicles¦Electricity¦Existing electric light duty vehicles | km/PJ | 0.68922 | 0.69565 | 0.70528 | 0.70528 | - | -
| SPS1 | CH | Efficiency in light duty vehicles¦Electricity¦New electric light duty vehicles | km/PJ | 0.68136 | 0.68136 | 0.68136 | 0.68136 | 0.68136 | 0.68136
| SPS1 | CH | Efficiency in light duty vehicles¦Hydrogen¦New fuel cell electric light duty vehicles | km/PJ | - | 0.4651 | 0.4651 | 0.52959 | 0.56842 | 0.59871
| SPS1 | CH | Efficiency in light duty vehicles¦Motor Gasoline¦Total¦Existing gasoline light duty vehicles | km/PJ | 0.27758 | 0.28017 | 0.28405 | 0.28405 | - | -
| SPS1 | CH | Efficiency in light duty vehicles¦Motor Gasoline¦Total¦New gasoline light duty vehicles | km/PJ | 0.35123 | 0.35123 | 0.35123 | 0.35123 | 0.35123 | 0.35123
| SPS1 | CH | Efficiency in light duty vehicles¦Motor Diesel¦Total¦Existing ICE diesel light duty vehicles | km/PJ | 0.25904 | 0.26794 | 0.28129 | 0.28129 | - | -
| SPS1 | CH | Efficiency in light duty vehicles¦Motor Diesel¦Total¦New ICE diesel light duty vehicles | km/PJ | 0.34211 | 0.34211 | 0.34211 | 0.34211 | 0.34211 | 0.34211
| SPS1 | CH | Efficiency in light duty vehicles¦Motor Diesel¦Total¦New hybrid diesel light duty vehicles | km/PJ | - | 0.46077 | 0.46077 | 0.46077 | 0.46077 | 0.46077
| SPS1 | CH | Efficiency in light duty vehicles¦Motor Gas¦Total¦New ICE Gas light duty vehicles | km/PJ | 0.32058 | - | 0.32058 | 0.32058 | 0.32058 | 0.32058
| SPS1 | CH | Fuel consumption in heavy duty vehicles | PJ/yr. | 24.5124 | 21.5474 | 19.3162 | 16.2946 | 14.1397 | 11.4895
| SPS1 | CH | Fuel consumption in heavy duty vehicles¦Electricity | PJ/yr. | 0.010249 | 0.020747 | 0.081829 | 0.28355 | 1.1696 | 4.0499
| SPS1 | CH | Fuel consumption in heavy duty vehicles¦Electricity¦Existing electric heavy duty vehicles | PJ/yr. | 0 | 0 | 0 | 0 | 0 | 0
| SPS1 | CH | Fuel consumption in heavy duty vehicles¦Electricity¦New electric heavy duty vehicles | PJ/yr. | 0.010249 | 0.020747 | 0.081829 | 0.28355 | 1.1696 | 4.0499
| SPS1 | CH | Fuel consumption in heavy duty vehicles¦Hydrogen | PJ/yr. | 0.0030753 | 0.0076706 | 0.0079069 | 0.047392 | 1.2982 | 2.9898
| SPS1 | CH | Fuel consumption in heavy duty vehicles¦Hydrogen¦New fuel cell electric heavy duty vehicles | PJ/yr. | 0.0030753 | 0.0076706 | 0.0079069 | 0.047392 | 1.2982 | 2.9898
| SPS1 | CH | Fuel consumption in heavy duty vehicles¦Motor Gasoline | PJ/yr. | 0 | 0 | 0 | 0 | 0 | 0
| SPS1 | CH | Fuel consumption in heavy duty vehicles¦Motor Gasoline¦Fossil liquids | PJ/yr. | 0 | 0 | 0 | 0 | 0 | 0
| SPS1 | CH | Fuel consumption in heavy duty vehicles¦Motor Gasoline¦Synthetic liquids | PJ/yr. | 0 | 0 | 0 | 0 | 0 | 0
| SPS1 | CH | Fuel consumption in heavy duty vehicles¦Motor Gasoline¦Synthetic liquids¦Bioliquids¦Ethanol | PJ/yr. | 0 | 0 | 0 | 0 | 0 | 0
| SPS1 | CH | Fuel consumption in heavy duty vehicles¦Motor Gasoline¦Synthetic liquids¦PtL¦PtL Gasoline | PJ/yr. | 0 | 0 | 0 | 0 | 0 | 0
| SPS1 | CH | Fuel consumption in heavy duty vehicles¦Motor Gasoline¦Total¦Existing gasoline heavy duty vehicles | PJ/yr. | 0 | 0 | 0 | 0 | 0 | 0
| SPS1 | CH | Fuel consumption in heavy duty vehicles¦Motor Gasoline¦Total¦New gasoline heavy duty vehicles | PJ/yr. | 0 | 0 | 0 | 0 | 0 | 0
| SPS1 | CH | Fuel consumption in heavy duty vehicles¦Motor Diesel | PJ/yr. | 24.4363 | 21.519 | 19.1576 | 15.7982 | 11.1886 | 3.4288
| SPS1 | CH | Fuel consumption in heavy duty vehicles¦Motor Diesel¦Fossil liquids | PJ/yr. | 23.8352 | 20.9613 | 18.5547 | 15.1812 | 10.8759 | -0.33318
| SPS1 | CH | Fuel consumption in heavy duty vehicles¦Motor Diesel¦Synthetic liquids | PJ/yr. | 0.60111 | 0.55773 | 0.60295 | 0.61697 | 0.3127 | 3.762
| SPS1 | CH | Fuel consumption in heavy duty vehicles¦Motor Diesel¦Synthetic liquids¦Bioliquids¦Biodiesel | PJ/yr. | 0.60111 | 0.55773 | 0.60295 | 0.61697 | 0.3127 | 0.7924
| SPS1 | CH | Fuel consumption in heavy duty vehicles¦Motor Diesel¦Synthetic liquids¦PtL¦PtL Diesel | PJ/yr. | 0 | 0 | 0 | 0 | 2.1306e-06 | 2.9696
| SPS1 | CH | Fuel consumption in heavy duty vehicles¦Motor Diesel¦Total¦Existing ICE diesel heavy duty vehicles | PJ/yr. | 19.2394 | 15.9526 | 11.4402 | 4.8633 | 0 | 0
| SPS1 | CH | Fuel consumption in heavy duty vehicles¦Motor Diesel¦Total¦New ICE diesel heavy duty vehicles | PJ/yr. | 5.1969 | 0.71514 | 0.71513 | 0.2171 | 7.1044e-06 | 0
| SPS1 | CH | Fuel consumption in heavy duty vehicles¦Motor Diesel¦Total¦New hybrid diesel heavy duty vehicles | PJ/yr. | 0 | 4.8513 | 7.0024 | 10.7177 | 11.1886 | 3.4288
| SPS1 | CH | Fuel consumption in heavy duty vehicles¦Motor Gas | PJ/yr. | 0.062815 | 0 | 0.068811 | 0.16548 | 0.48326 | 1.021
| SPS1 | CH | Fuel consumption in heavy duty vehicles¦Motor Gas¦Fossil gases | PJ/yr. | 0.058079 | 0 | 0.064188 | 0.16548 | -2.5612 | 1.021
| SPS1 | CH | Fuel consumption in heavy duty vehicles¦Motor Gas¦Synthetic gases | PJ/yr. | 0.0047357 | 0 | 0.0046228 | 2.2765e-07 | 3.0444 | 3.5983e-05
| SPS1 | CH | Fuel consumption in heavy duty vehicles¦Motor Gas¦Synthetic gases¦Biogases¦Biogas | PJ/yr. | 0.0047357 | 0 | 0.0046228 | 2.2765e-07 | 5.5979e-06 | 1.4989e-05
| SPS1 | CH | Fuel consumption in heavy duty vehicles¦Motor Gas¦Synthetic gases¦PtG¦PtG gas | PJ/yr. | 0 | 0 | 0 | 0 | 3.0444 | 2.0994e-05
| SPS1 | CH | Fuel consumption in heavy duty vehicles¦Motor Gas¦Total¦New ICE Gas heavy duty vehicles | PJ/yr. | 0.062815 | 0 | 0.068811 | 0.16548 | 0.48326 | 1.021
| SPS1 | CH | Mileage in heavy duty vehicles | Billion km/yr. | 2.2034 | 2.2248 | 2.257 | 2.3106 | 2.5121 | 2.7163
| SPS1 | CH | Mileage in heavy duty vehicles¦Electricity¦Existing electric heavy duty vehicles | Billion km/yr. | 0 | 0 | 0 | 0 | 0 | 0
| SPS1 | CH | Mileage in heavy duty vehicles¦Electricity¦New electric heavy duty vehicles | Billion km/yr. | 0.0027541 | 0.0056204 | 0.022698 | 0.082381 | 0.36609 | 1.3716
| SPS1 | CH | Mileage in heavy duty vehicles¦Hydrogen¦New fuel cell electric heavy duty vehicles | Billion km/yr. | 0.00053651 | 0.0013473 | 0.0013888 | 0.0088049 | 0.25947 | 0.65253
| SPS1 | CH | Mileage in heavy duty vehicles¦Motor Gasoline¦Total¦Existing gasoline heavy duty vehicles | Billion km/yr. | 0 | 0 | 0 | 0 | 0 | 0
| SPS1 | CH | Mileage in heavy duty vehicles¦Motor Gasoline¦Total¦New gasoline heavy duty vehicles | Billion km/yr. | 0 | 0 | 0 | 0 | 0 | 0
| SPS1 | CH | Mileage in heavy duty vehicles¦Motor Diesel¦Total¦Existing ICE diesel heavy duty vehicles | Billion km/yr. | 1.5767 | 1.34 | 0.99598 | 0.4234 | 0 | 0
| SPS1 | CH | Mileage in heavy duty vehicles¦Motor Diesel¦Total¦New ICE diesel heavy duty vehicles | Billion km/yr. | 0.61689 | 0.084889 | 0.084889 | 0.025771 | 8.4332e-07 | 0
| SPS1 | CH | Mileage in heavy duty vehicles¦Motor Diesel¦Total¦New hybrid diesel heavy duty vehicles | Billion km/yr. | 0 | 0.79302 | 1.1447 | 1.752 | 1.829 | 0.5605
| SPS1 | CH | Mileage in heavy duty vehicles¦Motor Gas¦Total¦New ICE Gas heavy duty vehicles | Billion km/yr. | 0.006484 | 0 | 0.0073883 | 0.018245 | 0.057634 | 0.13167
| SPS1 | CH | Efficiency in heavy duty vehicles | km/MJ | - | - | - | - | - | -
| SPS1 | CH | Efficiency in heavy duty vehicles¦Electricity¦Existing electric heavy duty vehicles | km/MJ | - | - | - | - | - | -
| SPS1 | CH | Efficiency in heavy duty vehicles¦Electricity¦New electric heavy duty vehicles | km/MJ | 0.26873 | 0.27091 | 0.27738 | 0.29054 | 0.313 | 0.33867
| SPS1 | CH | Efficiency in heavy duty vehicles¦Hydrogen¦New fuel cell electric heavy duty vehicles | km/MJ | 0.17446 | 0.17564 | 0.17564 | 0.18579 | 0.19986 | 0.21825
| SPS1 | CH | Efficiency in heavy duty vehicles¦Motor Gasoline¦Total¦Existing gasoline heavy duty vehicles | km/MJ | - | - | - | - | - | -
| SPS1 | CH | Efficiency in heavy duty vehicles¦Motor Gasoline¦Total¦New gasoline heavy duty vehicles | km/MJ | - | - | - | - | - | -
| SPS1 | CH | Efficiency in heavy duty vehicles¦Motor Diesel¦Total¦Existing ICE diesel heavy duty vehicles | km/MJ | 0.081954 | 0.083996 | 0.08706 | 0.08706 | - | -
| SPS1 | CH | Efficiency in heavy duty vehicles¦Motor Diesel¦Total¦New ICE diesel heavy duty vehicles | km/MJ | 0.1187 | 0.1187 | 0.1187 | 0.1187 | 0.1187 | -
| SPS1 | CH | Efficiency in heavy duty vehicles¦Motor Diesel¦Total¦New hybrid diesel heavy duty vehicles | km/MJ | - | 0.16347 | 0.16347 | 0.16347 | 0.16347 | 0.16347
| SPS1 | CH | Efficiency in heavy duty vehicles¦Motor Gas¦Total¦New ICE Gas heavy duty vehicles | km/MJ | 0.10322 | - | 0.10737 | 0.11026 | 0.11926 | 0.12895
| SPS1 | CH | Fuel consumption in other transport | PJ/yr. | 28.7433 | 28.2097 | 25.4376 | 21.0303 | 28.0813 | 28.9771
| SPS1 | CH | Fuel consumption in other transport¦Electricity | PJ/yr. | 9.207 | 9.4132 | 9.9544 | 10.6065 | 11.738 | 12.6338
| SPS1 | CH | Fuel consumption in other transport¦Electricity¦Passenger electric rail | PJ/yr. | 7.7047 | 7.9059 | 8.2079 | 8.7118 | 9.7093 | 10.4526
| SPS1 | CH | Fuel consumption in other transport¦Electricity¦Freight electric rail | PJ/yr. | 1.5023 | 1.5073 | 1.7465 | 1.8947 | 2.0287 | 2.1812
| SPS1 | CH | Fuel consumption in other transport¦Electricity¦Other electric transport | PJ/yr. | 0 | 0 | 6.7233e-08 | 1.5779e-07 | 8.1076e-07 | 3.0937e-07
| SPS1 | CH | Fuel consumption in other transport¦Hydrogen | PJ/yr. | 0 | 0 | 0 | 8.9772e-08 | 3.0805e-06 | 6.8957e-07
| SPS1 | CH | Fuel consumption in other transport¦Hydrogen¦Passenger hydrogen rail | PJ/yr. | 0 | 0 | 0 | 0 | 0 | 0
| SPS1 | CH | Fuel consumption in other transport¦Hydrogen¦Freight hydrogen rail | PJ/yr. | 0 | 0 | 0 | 0 | 0 | 0
| SPS1 | CH | Fuel consumption in other transport¦Hydrogen¦Other hydrogen transport | PJ/yr. | 0 | 0 | 0 | 8.9772e-08 | 3.0805e-06 | 6.8957e-07
| SPS1 | CH | Fuel consumption in other transport¦Motor Gasoline | PJ/yr. | 1.7598 | 0.79625 | 1.0381e-06 | 7.9882e-07 | 1.8107e-06 | 0
| SPS1 | CH | Fuel consumption in other transport¦Motor Gasoline¦Fossil liquids | PJ/yr. | 1.6635 | 0.75267 | 9.8125e-07 | 7.5509e-07 | 8.91e-07 | 0
| SPS1 | CH | Fuel consumption in other transport¦Motor Gasoline¦Synthetic liquids | PJ/yr. | 0.096332 | 0.043587 | 5.6824e-08 | 4.3728e-08 | 9.197e-07 | 0
| SPS1 | CH | Fuel consumption in other transport¦Motor Gasoline¦Synthetic liquids¦Bioliquids¦Ethanol | PJ/yr. | 0.096332 | 0.043587 | 5.6824e-08 | 4.3728e-08 | 7.2857e-07 | 0
| SPS1 | CH | Fuel consumption in other transport¦Motor Gasoline¦Synthetic liquids¦PtL¦PtL Gasoline | PJ/yr. | 0 | 0 | 0 | 0 | 1.9113e-07 | 0
| SPS1 | CH | Fuel consumption in other transport¦Motor Gasoline¦Total¦Other gasoline transport | PJ/yr. | 1.7598 | 0.79625 | 1.0381e-06 | 7.9882e-07 | 1.8107e-06 | 0
| SPS1 | CH | Fuel consumption in other transport¦Motor Diesel | PJ/yr. | 17.7765 | 18.0003 | 15.4831 | 10.4238 | 16.3433 | 16.3433
| SPS1 | CH | Fuel consumption in other transport¦Motor Diesel¦Fossil liquids | PJ/yr. | 17.3392 | 17.5337 | 14.9958 | 10.0167 | 15.8865 | -1.5881
| SPS1 | CH | Fuel consumption in other transport¦Motor Diesel¦Synthetic liquids | PJ/yr. | 0.43729 | 0.46653 | 0.4873 | 0.40708 | 0.45677 | 17.9314
| SPS1 | CH | Fuel consumption in other transport¦Motor Diesel¦Synthetic liquids¦Bioliquids¦Biodiesel | PJ/yr. | 0.43729 | 0.46653 | 0.4873 | 0.40708 | 0.45677 | 3.7769
| SPS1 | CH | Fuel consumption in other transport¦Motor Diesel¦Synthetic liquids¦PtL¦PtL Diesel | PJ/yr. | 0 | 0 | 0 | 0 | 3.1121e-06 | 14.1544
| SPS1 | CH | Fuel consumption in other transport¦Motor Diesel¦Total¦Passenger diesel rail | PJ/yr. | 0 | 0 | 0 | 0 | 0 | 0
| SPS1 | CH | Fuel consumption in other transport¦Motor Diesel¦Total¦Freight diesel rail | PJ/yr. | 0.39609 | 0.61987 | 0 | 0 | 0 | 0
| SPS1 | CH | Fuel consumption in other transport¦Motor Diesel¦Total¦Other diesel transport | PJ/yr. | 17.3804 | 17.3804 | 15.4831 | 10.4238 | 16.3433 | 16.3433
| SPS1 | CH | Other transport mileage | - | - | - | - | - | - | -
| SPS1 | CH | Other transport mileage¦Electricity¦Passenger electric rail | Billion km/yr. | 0.195 | 0.20003 | 0.20759 | 0.22017 | 0.24503 | 0.2634
| SPS1 | CH | Other transport mileage¦Electricity¦Freight electric rail | Billion km/yr. | 0.025095 | 0.025177 | 0.029174 | 0.031649 | 0.033888 | 0.036435
| SPS1 | CH | Other transport mileage¦Electricity¦Other electric transport | PJ/yr. | 0 | 0 | 1.6589e-07 | 3.8932e-07 | 2.0005e-06 | 7.6333e-07
| SPS1 | CH | Other transport mileage¦Hydrogen¦Passenger hydrogen rail | Billion km/yr. | 0 | 0 | 0 | 0 | 0 | 0
| SPS1 | CH | Other transport mileage¦Hydrogen¦Freight hydrogen rail | Billion km/yr. | 0 | 0 | 0 | 0 | 0 | 0
| SPS1 | CH | Other transport mileage¦Hydrogen¦Other hydrogen transport | PJ/yr. | 0 | 0 | 0 | 1.61e-07 | 5.5248e-06 | 1.2367e-06
| SPS1 | CH | Other transport mileage¦Motor Gasoline¦Total¦Other gasoline transport | PJ/yr. | 1.5951 | 0.72173 | 9.4092e-07 | 7.2406e-07 | 1.6412e-06 | 0
| SPS1 | CH | Other transport mileage¦Motor Diesel¦Total¦Passenger diesel rail | Billion km/yr. | 0 | 0 | 0 | 0 | 0 | 0
| SPS1 | CH | Other transport mileage¦Motor Diesel¦Total¦Freight diesel rail | Billion km/yr. | 0.0016054 | 0.0025124 | 0 | 0 | 0 | 0
| SPS1 | CH | Other transport mileage¦Motor Diesel¦Total¦Other diesel transport | PJ/yr. | 17.1765 | 17.1765 | 15.3015 | 10.3015 | 16.1516 | 16.1516
| SPS1 | CH | Other transport efficiency | - | - | - | - | - | - | -
| SPS1 | CH | Other transport efficiency¦Electricity¦Passenger electric rail | km/MJ | 0.025309 | 0.025302 | 0.025291 | 0.025273 | 0.025236 | 0.0252
| SPS1 | CH | Other transport efficiency¦Electricity¦Freight electric rail | km/MJ | 0.016704 | 0.016704 | 0.016704 | 0.016704 | 0.016704 | 0.016704
| SPS1 | CH | Other transport efficiency¦Electricity¦Other electric transport | % | - | - | 2.4674 | 2.4674 | 2.4674 | 2.4674
| SPS1 | CH | Other transport efficiency¦Hydrogen¦Passenger hydrogen rail | km/MJ | - | - | - | - | - | -
| SPS1 | CH | Other transport efficiency¦Hydrogen¦Freight hydrogen rail | km/MJ | - | - | - | - | - | -
| SPS1 | CH | Other transport efficiency¦Hydrogen¦Other hydrogen transport | % | - | - | - | 1.7935 | 1.7935 | 1.7935
| SPS1 | CH | Other transport efficiency¦Motor Gasoline¦Total¦Other gasoline transport | % | 90.64% | 90.64% | 90.64% | 90.64% | 90.64% | -
| SPS1 | CH | Other transport efficiency¦Motor Diesel¦Total¦Passenger diesel rail | km/MJ | - | - | - | - | - | -
| SPS1 | CH | Other transport efficiency¦Motor Diesel¦Total¦Freight diesel rail | km/MJ | 0.0040531 | 0.0040531 | - | - | - | -
| SPS1 | CH | Other transport efficiency¦Motor Diesel¦Total¦Other diesel transport | % | 98.83% | 98.83% | 98.83% | 98.83% | 98.83% | 98.83%
| SPS1 | CH | Direct CO2 emissions from fuel combustion and industrial processes | Mt/yr. | 34.6829 | 32.5722 | 30.8135 | 24.2317 | 13.967 | 0.63846
| SPS1 | CH | Direct CO2 emissions from fuel combustion and industrial processes¦CO2¦Power generation | Mt/yr. | 2.5735 | 2.2693 | 2.2733 | 2.2718 | 1.4332 | 0.0048284
| SPS1 | CH | Direct CO2 emissions from fuel combustion and industrial processes¦CO2¦Synthetic fuel production | Mt/yr. | 0 | 0 | 0 | 0.22262 | 0.66662 | -0.95451
| SPS1 | CH | Direct CO2 emissions from fuel combustion and industrial processes¦CO2¦Industry | Mt/yr. | 6.5223 | 6.0245 | 5.4969 | 4.6984 | 2.6955 | -0.63045
| SPS1 | CH | Direct CO2 emissions from fuel combustion and industrial processes¦CO2¦Industry¦fuel combustion | Mt/yr. | 4.4017 | 3.8285 | 3.4054 | 2.7114 | 0.78783 | -0.81338
| SPS1 | CH | Direct CO2 emissions from fuel combustion and industrial processes¦CO2¦Industry¦Industrial processes | Mt/yr. | 2.1206 | 2.196 | 2.0915 | 1.987 | 1.9077 | 0.18294
| SPS1 | CH | Direct CO2 emissions from fuel combustion and industrial processes¦CO2¦Services | Mt/yr. | 3.7892 | 3.1591 | 3.526 | 3.0028 | 1.8233 | 0.57291
| SPS1 | CH | Direct CO2 emissions from fuel combustion and industrial processes¦CO2¦Residential | Mt/yr. | 7.1733 | 6.6453 | 6.7135 | 5.6772 | 3.7749 | 1.4989
| SPS1 | CH | Direct CO2 emissions from fuel combustion and industrial processes¦CO2¦Transport | Mt/yr. | 14.6247 | 14.474 | 12.8037 | 8.3589 | 3.5735 | 0.14678
| SPS1 | CH | Direct CO2 emissions from fuel combustion and industrial processes¦CO2¦CO2 captured in power generation | Mt/yr. | 0 | 0 | 0 | 0 | 0.8613 | 2.3126
| SPS1 | CH | Direct CO2 emissions from fuel combustion and industrial processes¦CO2¦CO2 captured in industry | Mt/yr. | 0 | 0 | 0 | 0 | 0.96078 | 3.5841
| SPS1 | CH | Direct CO2 emissions from fuel combustion and industrial processes¦CO2¦CO2 captured in hydrogen | Mt/yr. | 0 | 0 | 0 | 0 | 3.0119e-06 | 1.7055
| SPS1 | CH | Direct CO2 emissions from fuel combustion and industrial processes¦CO2¦CO2 captured in biogases/bioliquids | Mt/yr. | 0 | 0 | 0 | 0 | 1.3688e-06 | 0.63845
| SPS1 | CH | Direct CO2 emissions from fuel combustion and industrial processes¦CO2¦Direct air capture | Mt/yr. | 0 | 0 | 0 | 0 | 9.4445e-08 | 5.8693e-07
| SPS1 | CH | CO2 storage and utilisation | Mt/yr. | 0 | 0 | 0 | 0 | 1.8221 | 8.2406
| SPS1 | CH | CO2 storage and utilisation¦CO2¦Domestic sequestration | Mt/yr. | 0 | 0 | 0 | 0 | 0.83333 | 1.9048
| SPS1 | CH | CO2 storage and utilisation¦CO2¦Domestic utilisation | Mt/yr. | 0 | 0 | 0 | 0 | 1.3138e-06 | 0.028614
| SPS1 | CH | CO2 storage and utilisation¦CO2¦Exported | Mt/yr. | 0 | 0 | 0 | 0 | 0.98875 | 6.3072
| SPS1 | CH | Direct air capture | - | - | - | - | - | - | -
| SPS1 | CH | Direct air capture¦Energy consumption | PJ/yr. | 0 | 0 | 0 | 0 | 7.5895e-07 | 4.2751e-06
| SPS1 | CH | Direct air capture¦Energy consumption¦Electricity | PJ/yr. | 0 | 0 | 0 | 0 | 1.3096e-07 | 5.3411e-07
| SPS1 | CH | Direct air capture¦Energy consumption¦Heat | PJ/yr. | 0 | 0 | 0 | 0 | 6.2798e-07 | 3.741e-06
| SPS1 | CH | Direct air capture¦CO2 captured | Mt/yr. | 0 | 0 | 0 | 0 | 9.4445e-08 | 5.8693e-07
| SPS1 | CH | Primary Energy Consumption | PJ/yr. | 962.8367 | 964.1005 | 902.732 | 859.9074 | 704.7935 | 639.9749
| SPS1 | CH | Primary Energy Consumption¦Coal | PJ/yr. | 3.66 | 3.5647 | 0.00055054 | 2.5335e-05 | 8.7158e-06 | 2.0933e-06
| SPS1 | CH | Primary Energy Consumption¦Oil | PJ/yr. | 311.9984 | 295.0947 | 268.7337 | 180.6153 | 89.5395 | 34.1409
| SPS1 | CH | Primary Energy Consumption¦Oil¦Fossil liquids | PJ/yr. | 304.9491 | 287.2796 | 261.7072 | 174.6531 | 80.2409 | 0.80448
| SPS1 | CH | Primary Energy Consumption¦Oil¦Fossil liquids¦Light fuel oil | PJ/yr. | 101.7204 | 89.6676 | 89.031 | 65.9006 | 32.0546 | 0.00016745
| SPS1 | CH | Primary Energy Consumption¦Oil¦Fossil liquids¦Heavy fuel oil | PJ/yr. | 2.7764 | 7.846e-07 | 9.7379e-05 | 1.2278e-05 | 1.1202e-05 | 0
| SPS1 | CH | Primary Energy Consumption¦Oil¦Fossil liquids¦Motor Diesel | PJ/yr. | 119.5592 | 113.3223 | 95.3697 | 65.7271 | 41.9546 | 1.631e-05
| SPS1 | CH | Primary Energy Consumption¦Oil¦Fossil liquids¦Motor Gasoline | PJ/yr. | 79.7838 | 82.8845 | 75.4574 | 41.1045 | 5.8884 | 0.80429
| SPS1 | CH | Primary Energy Consumption¦Oil¦Fossil liquids¦Kerosene (excl. international aviation) | PJ/yr. | 1.1094 | 1.4052 | 1.849 | 1.9208 | 0.34329 | 1.0547e-05
| SPS1 | CH | Primary Energy Consumption¦Oil¦Synthetic liquids | PJ/yr. | 7.0492 | 7.8151 | 7.0265 | 5.9622 | 9.2986 | 33.3364
| SPS1 | CH | Primary Energy Consumption¦Oil¦Synthetic liquids¦Total¦Motor diesel | PJ/yr. | 2.6151 | 3.0152 | 2.6567 | 3.5818 | 3.2581 | 27.28
| SPS1 | CH | Primary Energy Consumption¦Oil¦Synthetic liquids¦Total¦Motor Gasoline | PJ/yr. | 4.4342 | 4.7998 | 4.3697 | 2.3804 | 6.0405 | 6.0565
| SPS1 | CH | Primary Energy Consumption¦Oil¦Synthetic liquids¦Bioliquids¦Total | PJ/yr. | 7.0492 | 7.8151 | 7.0265 | 5.9622 | 8.058 | 9.6223
| SPS1 | CH | Primary Energy Consumption¦Oil¦Synthetic liquids¦Bioliquids¦Biodiesel | PJ/yr. | 2.6151 | 3.0152 | 2.6567 | 3.5818 | 3.2581 | 3.5818
| SPS1 | CH | Primary Energy Consumption¦Oil¦Synthetic liquids¦Bioliquids¦Ethanol | PJ/yr. | 4.4342 | 4.7998 | 4.3697 | 2.3804 | 4.7998 | 6.0405
| SPS1 | CH | Primary Energy Consumption¦Oil¦Synthetic liquids¦PtL | PJ/yr. | 0 | 0 | 0 | 0 | 1.2406 | 23.7141
| SPS1 | CH | Primary Energy Consumption¦Oil¦Synthetic liquids¦PtL¦PtL Diesel | PJ/yr. | 0 | 0 | 0 | 0 | 0 | 23.6982
| SPS1 | CH | Primary Energy Consumption¦Oil¦Synthetic liquids¦PtL¦PtL Gasoline | PJ/yr. | 0 | 0 | 0 | 0 | 1.2406 | 0.015986
| SPS1 | CH | Primary Energy Consumption¦Oil¦Synthetic liquids¦PtL¦PtL Kerosene | PJ/yr. | 0 | 0 | 0 | 0 | 0 | 0
| SPS1 | CH | Primary Energy Consumption¦Gas | PJ/yr. | 116.8953 | 100.4265 | 110.617 | 111.2387 | 90.257 | 55.6772
| SPS1 | CH | Primary Energy Consumption¦Gas¦Fossil gases¦Total | PJ/yr. | 116.8953 | 99.91 | 109.4499 | 109.0073 | 83.7238 | 53.5415
| SPS1 | CH | Primary Energy Consumption¦Gas¦Fossil gases¦Natural gas | PJ/yr. | 116.8953 | 99.91 | 109.4499 | 109.0072 | 83.7237 | 53.5415
| SPS1 | CH | Primary Energy Consumption¦Gas¦Fossil gases¦Liquified Natural Gas | PJ/yr. | 0 | 0 | 0 | 3.2765e-05 | 3.9598e-05 | 8.9324e-06
| SPS1 | CH | Primary Energy Consumption¦Gas¦Synthetic gases | PJ/yr. | 0 | 0.5165 | 1.1671 | 2.2315 | 6.5332 | 2.1357
| SPS1 | CH | Primary Energy Consumption¦Gas¦Synthetic gases¦Biogases | PJ/yr. | 0 | 0.5165 | 1.1671 | 2.2315 | 2.2315 | 2.1357
| SPS1 | CH | Primary Energy Consumption¦Gas¦Synthetic gases¦Biogases¦Biogas | PJ/yr. | 0 | 0.5165 | 1.1671 | 2.2315 | 2.2315 | 2.1357
| SPS1 | CH | Primary Energy Consumption¦Gas¦Synthetic gases¦PtG | PJ/yr. | 0 | 0 | 0 | 0 | 4.3017 | 0
| SPS1 | CH | Primary Energy Consumption¦Gas¦Synthetic gases¦PtG¦PtG gas | PJ/yr. | 0 | 0 | 0 | 0 | 4.3017 | 0
| SPS1 | CH | Primary Energy Consumption¦Nuclear fuel | PJ/yr. | 250.9482 | 253.3001 | 211.7944 | 211.9023 | 98.9455 | 0
| SPS1 | CH | Primary Energy Consumption¦Electricity | PJ/yr. | -20.01 | 16.13 | -4.2404 | -1.0617 | 15.3852 | 11.0237
| SPS1 | CH | Primary Energy Consumption¦Hydrogen | PJ/yr. | 0 | 0 | 0 | 0 | 0.16845 | 0.16845
| SPS1 | CH | Primary Energy Consumption¦Wood | PJ/yr. | 44.77 | 47.2609 | 47.2609 | 47.4147 | 47.4147 | 63.7557
| SPS1 | CH | Primary Energy Consumption¦Wood¦Waste wood | PJ/yr. | 10.1823 | 11.153 | 12.6089 | 15.0354 | 17.4619 | 17.4619
| SPS1 | CH | Primary Energy Consumption¦Wood¦Wood residues | PJ/yr. | 7.4592 | 8.003 | 8.8188 | 10.1783 | 10.2308 | 7.6166
| SPS1 | CH | Primary Energy Consumption¦Wood¦Wood from landscape maintenance | PJ/yr. | 2.6225 | 3.265 | 4.2287 | 5.8349 | 6.3806 | 4.2597
| SPS1 | CH | Primary Energy Consumption¦Wood¦Wood from Forest (hard wood) | PJ/yr. | 24.5059 | 24.8399 | 21.6045 | 16.3661 | 13.3414 | 34.4175
| SPS1 | CH | Primary Energy Consumption¦Waste | PJ/yr. | 69.3929 | 69.6635 | 69.2706 | 68.8211 | 68.9405 | 77.5023
| SPS1 | CH | Primary Energy Consumption¦Waste¦Non renewable waste | PJ/yr. | 35.6118 | 35.8824 | 35.4895 | 35.04 | 35.1594 | 35.6032
| SPS1 | CH | Primary Energy Consumption¦Waste¦Renewable waste | PJ/yr. | 33.7811 | 33.7811 | 33.7811 | 33.7811 | 33.7811 | 41.8991
| SPS1 | CH | Primary Energy Consumption¦Manure | PJ/yr. | 3.7981 | 14.28 | 15.34 | 17.1066 | 17.1066 | 27
| SPS1 | CH | Primary Energy Consumption¦Hydro | PJ/yr. | 149.4305 | 124.9882 | 137.4226 | 150.3876 | 151.4852 | 152.099
| SPS1 | CH | Primary Energy Consumption¦Hydro¦Large hydro | PJ/yr. | 66.7457 | 49.1829 | 68.5378 | 70.2366 | 73.0203 | 69.1782
| SPS1 | CH | Primary Energy Consumption¦Hydro¦Run-of-river hydro | PJ/yr. | 66.6324 | 55.764 | 65.5476 | 64.4627 | 62.2929 | 66.135
| SPS1 | CH | Primary Energy Consumption¦Hydro¦Pump storage | PJ/yr. | 16.0524 | 20.0413 | 3.3373 | 15.6883 | 16.172 | 16.7858
| SPS1 | CH | Primary Energy Consumption¦Solar | PJ/yr. | 12.5564 | 17.0619 | 19.7842 | 32.1646 | 61.8804 | 88.6354
| SPS1 | CH | Primary Energy Consumption¦Wind | PJ/yr. | 0.524 | 0.5508 | 1.9354 | 6.394 | 17.9802 | 35.9601
| SPS1 | CH | Primary Energy Consumption¦Ambient heat | PJ/yr. | 18.873 | 21.7791 | 24.8131 | 34.9243 | 45.6863 | 72.6508
| SPS1 | CH | Primary Energy Consumption¦Geothermal | PJ/yr. | 0 | 0 | 0 | 0 | 0.0038947 | 21.3612

## check
| 2020 | 2022 | 2025 | 2030 | 2040 | 2050
Final energy consumption | 714.1518 | 708.8339 | 690.2352 | 631.3092 | 560.7958 | 523.3789
Industry | 142.2173 | 140.2282 | 140.9248 | 141.874 | 137.8965 | 136.8474
Services | 140.1011 | 139.6031 | 140.9237 | 136.2751 | 122.7779 | 114.1539
Residential | 217.1001 | 217.1695 | 217.5584 | 211.7487 | 190.3644 | 174.246
Transport | 214.7333 | 211.8331 | 190.8283 | 141.4115 | 109.757 | 98.1316
Fuel input to energy conversion and DAC | 508.6578 | 493.9092 | 474.6304 | 510.4841 | 450.0674 | 465.6089
Electricity and heat | 493.3121 | 470.2589 | 448.6244 | 479.7433 | 409.8897 | 379.191
Biofuel production | 15.3397 | 23.6079 | 25.9644 | 26.7658 | 26.4686 | 54.5678
Hydrogen production | 0.0059063 | 0.042366 | 0.041558 | 3.9749 | 13.7091 | 31.8501
DAC | 0 | 0 | 0 | 0 | 7.5895e-07 | 4.2751e-06
Total Primary energy consumption | 962.8367 | 964.1005 | 902.732 | 859.9074 | 704.7935 | 639.9749
Domestic production | 299.3449 | 295.5844 | 315.8268 | 357.2128 | 410.4978 | 538.9645
Imports | 780.6619 | 702.6596 | 641.5974 | 533.7137 | 316.9101 | 122.0058
Exports | 117.17 | 34.1435 | 54.6923 | 31.019 | 22.6144 | 20.9954