## Variable_List
Variable | Description | Unit | Comment
Primary Production | Domestic primary production of resources | PJ/yr.
Imports | Imports of energy carriers | PJ/yr.
Exports | Exports of energy carriers | PJ/yr.
Electricity generation | Domestic electricity generation | PJ/yr.
Heat generation from CHPs and heat plants | Domestic heat production from CHPs (District heating CHPs or onsite CHPs) and heat plants | PJ/yr.
Fuel input for electricity generation | Fuel input allocated to domestic electricity generation only | PJ/yr.
Fuel input for heat generation from CHPs and heat plants | Fuel input allocated to domestic heat production from CHPs and heat plants only | PJ/yr.
Efficiency of power plants (electric) | Average annual efficiency of power plants and CHPs for electricity production only | % | The thermal efficiency of CHPs can be inferred from the Heat to Electricity production ratio, but it can also be provided; the average efficiency differs from the technical efficiency as it includes efficiency losses due to part load operation
Efficiency of heat plants (thermal) | Average annual efficiency of heat plants | % | It is the annual marketed efficiency including part load efficiency losses and differs from the full load nominal technical efficiency; for heat pumps refers to COP
Domestic biodiesel production | Domestic production of biodiesel | PJ/yr.
Heat from domestic biodiesel production | Heat produced as byproduct from biodiesel production and fed into the district heating network | PJ/yr.
Fuel input for domestic biodiesel production | Fuel input for the domestic production of biodiesel | PJ/yr.
Efficiency for domestic biodiesel production | Average annual efficiency for biodiesel and heat production | %
Domestic ethanol production | Domestic production of ethanol | PJ/yr.
Fuel input for domestic ethanol production | Fuel input for the domestic production of ethanol | PJ/yr.
Efficiency for domestic ethanol production | Average annual efficiency for domestic production of ethanol | %
Domestic biogas production | Domestic production of biogas and biogenic syngas | PJ/yr.
Electricity from domestic biogas production | Electriicty produced as byproduct from biogas production and fed into the grid | PJ/yr.
Heat from domestic biogas production | Heat produced as byproduct from biogas production and fed into the district heating network | PJ/yr.
Fuel input for domestic biogas production | Fuel input for domestic biogas production | PJ/yr.
Efficiency for domestic biogas production | Average annual efficiency for biogas production (accounting for byproduct production) | %
Domestic hydrogen production | Domestic hydrogen production | PJ/yr.
Fuel input for hydrogen production | Fuel input for deomstic hydrogen production | PJ/yr.
Efficiency for hydrogen production | Average annual efficiency for hydrogen production | % | Including losses due to part load operation
Biomethane production from biogas upgrade | Production of domestic biomethane from biogas | PJ/yr. | One technology only fuel output is biomethane
Fuel input for biogas upgrade to biomethane | Use of biogas for upgrade to biomethane | PJ/yr. | One technology only fuel input is biogas
Efficiency for biomethane production from biogas upgrade | Average annual efficiency of biogas to biomethane upgrade | PJ/yr. | One technology only fuel input is biogas, fuel output is biomethane
Domestic PtG and PtL production | Domestic production of power-to-gas and power-to-liquids | PJ/yr.
Fuel input for domestic PtG and PtL production | Fuel used for domestic PtG and PtL production (excl. CO2) | PJ/yr.
Efficiency for domestic PtG and PtL production | Average annual efficiency for PtG and PtL processes (excl. CO2 consumption) | %
CO2 input for domestic PtG and PtL production | CO2 input for domestic PtG and PtL production | Mt/yr. | The distinction of the source of CO2 (biogenic or fossil) is also provided and can be proportionally allocated to the technologies for PtG and PtL
Domestic wood to pellet production | Wood conversion to pellet domestic production output | PJ/yr. | One technology only , input is wood output is pellet
Fuel input for wood to pellet production | Wood conversion to pellet domestic production - input wood required | PJ/yr. | One technology only , input is wood output is pellet
Efficiency for wood to pellet production | Average annual efficiency of wood to pellet conversion | %
Fuel consumption in industry sectors | Fuel consumption in industry by fuel and technology | PJ/yr. | This unfortunately it will change when the new industrial sectors will be integrated into STEM
Process and space heating production in industry sectors | Energy service demand provided in the form of process and space heating in industry | PJ/yr. | This unfortunately it will change when the new industrial sectors will be integrated into STEM
Efficiency in industry sectors | Boilers efficiency and COP of heat pumps in the industrial sectors | % | This unfortunately it will change when the new industrial sectors will be integrated into STEM
Fuel consumption in Services sectors | Fuel consumption in services sectors by fuel and technology | PJ/yr.
Space water and process heat production in Services sectors | Production of energy service demand for space, water and process heat in Services sectors | PJ/yr.
Efficiency in Services sectors | Boilers efficiency and COP of heat pumps in the Services sectors | %
Fuel consumption in Residential sector | Fuel consumption for residential space and water heating (differentiated) by fuel and technology | PJ/yr.
Space and water heat production in Residential sector | Space and water heat production by technology in residential sectors | PJ/yr.
Efficiency in Residential sector | Average annual efficiency of residential boilers including part load lossess | %
Fuel consumption in cars | Fuel consumption in cars | PJ/yr. | The alternative fuels consumption is provided for totals but it can be proportionally allocated to cars
Cars mileage | Annual km driven by cars per car type and fuel | billion km/yr.
Cars efficiency | Average annual efficiency across all the stock of the same car type | km/MJ | Some extreme values are artefacts from the solution (very small numbers close to zero in consumption or mileage or both)
Fuel consumption in urban buses | Fuel consumption in urban buses (not trolleybuses) | PJ/yr.
Urban buses mileage | Annual km driven per urban bus type and fuel | billion km/yr. | Some extreme values are artefacts from the solution (very small numbers close to zero in consumption or mileage or both)
Urban buses efficiency | Average annual efficiency across all the stock of the same urban bus type | km/MJ
Fuel consumption in coaches | Fuel consumption in coaches | PJ/yr.
Coaches mileage | Annual km driven per coach type and fuel | billion km/yr. | Some extreme values are artefacts from the solution (very small numbers close to zero in consumption or mileage or both)
Coaches efficiency | Average annual efficiency across all the stock of the same coach type | km/MJ
Fuel consumption in trolleybuses | Fuel consumption in trolleybuses | PJ/yr.
Trolleybuses mileage | Annual km driven by trolleybus type and fuel | billion km/yr.
Trolleybuses efficiency | Average annual efficiency across all the stock of the same trolleybus type | km/MJ
Fuel consumption in trams | Fuel consumption in trams | PJ/yr.
Trams mileage | Annual km driven by trams and fuel | billion km/yr.
Trams efficiency | Average annual efficiency across all the stock of the same tram type | km/MJ
Fuel consumption in motorised two wheelers | Fuel consumption in two wheelers by fuel and size | PJ/yr.
Motorised two wheelers mileage | Annual km driven by type and fuel | billion km/yr.
Motorised two wheelers efficiency | Average annual efficiency across all the stock of the same two wheelers type | km/MJ
Fuel consumption in light duty vehicles | Fuel consumption in light duty vehicles by fuel and size | PJ/yr.
Light duty vehicles mileage | Annual km driven by type and fuel | billion km/yr.
Light duty vehicles efficiency | Average annual efficiency across all the stock of the same light duty vehicles type | km/MJ
Fuel consumption in heavy duty vehicles | Fuel consumption in heavy duty vehicles by fuel and size | PJ/yr.
Heavy duty vehicles mileage | Annual km driven by type and fuel | billion km/yr.
Heavy duty vehicles efficiency | Average annual efficiency across all the stock of the same heavy duty vehicles type | km/MJ
Fuel consumption in other transport | Fuel consumption in other transport | PJ/yr.
Other transport mileage | Annual km driven in other transprot | billion km/yr. or PJ/yr.
Other transport efficiency | Average annual efficiency across all the stock of the same other transport type | km/MJ or %
Direct CO2 emissions from fuel combustion and industrial processes | Direct CO2 emissions from fuel combustion and industrial processes | Mt/yr.
CO2 storage and utilisation | Quantities of CO2 domestically stored or utilised, or exported | Mt/yr.
Direct air capture | Consumption for DAC (electricity, heat) and CO2 captured from DAC | PJ/yr.
Primary Energy Consumption | Total domestic energy consumption (= production + imports - exports) | PJ/yr.

## SPS1
Model | Scenario | Region | Variable | Unit | 2020
STEM | SPS1 | CH | Primary Production | PJ/yr. | 299.3449
STEM | SPS1 | CH | Primary Production¦Wood | PJ/yr. | 44.77
STEM | SPS1 | CH | Primary Production¦Wood¦Waste wood | PJ/yr. | 10.1823
STEM | SPS1 | CH | Primary Production¦Wood¦Wood residues | PJ/yr. | 7.4592
STEM | SPS1 | CH | Primary Production¦Wood¦Wood from landscape maintenance | PJ/yr. | 2.6225
STEM | SPS1 | CH | Primary Production¦Wood¦Wood from Forest (hard wood) | PJ/yr. | 24.5059
STEM | SPS1 | CH | Primary Production¦Waste | PJ/yr. | 69.3929
STEM | SPS1 | CH | Primary Production¦Waste¦Non renewable waste | PJ/yr. | 35.6118
STEM | SPS1 | CH | Primary Production¦Waste¦Renewable waste | PJ/yr. | 33.7811
STEM | SPS1 | CH | Primary Production¦Manure | PJ/yr. | 3.7981
STEM | SPS1 | CH | Primary Production¦Hydro | PJ/yr. | 149.4305
STEM | SPS1 | CH | Primary Production¦Hydro¦Large hydro | PJ/yr. | 66.7457
STEM | SPS1 | CH | Primary Production¦Hydro¦Run-of-river hydro | PJ/yr. | 66.6324
STEM | SPS1 | CH | Primary Production¦Hydro¦Pump storage | PJ/yr. | 16.0524
STEM | SPS1 | CH | Primary Production¦Solar | PJ/yr. | 12.5564
STEM | SPS1 | CH | Primary Production¦Wind | PJ/yr. | 0.524
STEM | SPS1 | CH | Primary Production¦Ambient heat | PJ/yr. | 18.873
STEM | SPS1 | CH | Primary Production¦Geothermal | PJ/yr. | 0
STEM | SPS1 | CH | Imports | PJ/yr. | 780.6619
STEM | SPS1 | CH | Imports¦Coal | PJ/yr. | 3.66
STEM | SPS1 | CH | Imports¦Oil | PJ/yr. | 311.9984
STEM | SPS1 | CH | Imports¦Oil¦Fossil liquids | PJ/yr. | 304.9491
STEM | SPS1 | CH | Imports¦Oil¦Fossil liquids¦Light fuel oil | PJ/yr. | 101.7204
STEM | SPS1 | CH | Imports¦Oil¦Fossil liquids¦Heavy fuel oil | PJ/yr. | 2.7764
STEM | SPS1 | CH | Imports¦Oil¦Fossil liquids¦Motor Diesel | PJ/yr. | 119.5592
STEM | SPS1 | CH | Imports¦Oil¦Fossil liquids¦Motor Gasoline | PJ/yr. | 79.7838
STEM | SPS1 | CH | Imports¦Oil¦Fossil liquids¦Kerosene (excl. international aviation) | PJ/yr. | 1.1094
STEM | SPS1 | CH | Imports¦Oil¦Synthetic liquids | PJ/yr. | 7.0492
STEM | SPS1 | CH | Imports¦Oil¦Synthetic liquids¦Total¦Motor diesel | PJ/yr. | 2.6151
STEM | SPS1 | CH | Imports¦Oil¦Synthetic liquids¦Total¦Motor Gasoline | PJ/yr. | 4.4342
STEM | SPS1 | CH | Imports¦Oil¦Synthetic liquids¦Bioliquids¦Total | PJ/yr. | 7.0492
STEM | SPS1 | CH | Imports¦Oil¦Synthetic liquids¦Bioliquids¦Biodiesel | PJ/yr. | 2.6151
STEM | SPS1 | CH | Imports¦Oil¦Synthetic liquids¦Bioliquids¦Ethanol | PJ/yr. | 4.4342
STEM | SPS1 | CH | Imports¦Oil¦Synthetic liquids¦PtL | PJ/yr. | 0
STEM | SPS1 | CH | Imports¦Oil¦Synthetic liquids¦PtL¦PtL Diesel | PJ/yr. | 0
STEM | SPS1 | CH | Imports¦Oil¦Synthetic liquids¦PtL¦PtL Gasoline | PJ/yr. | 0
| SPS1 | CH | Imports¦Oil¦Synthetic liquids¦PtL¦PtL Kerosene | PJ/yr. | 0
STEM | SPS1 | CH | Imports¦Gas | PJ/yr. | 116.8953
STEM | SPS1 | CH | Imports¦Gas¦Fossil gases¦Total | PJ/yr. | 116.8953
STEM | SPS1 | CH | Imports¦Gas¦Fossil gases¦Natural gas | PJ/yr. | 116.8953
STEM | SPS1 | CH | Imports¦Gas¦Fossil gases¦Liquified Natural Gas | PJ/yr. | 0
STEM | SPS1 | CH | Imports¦Gas¦Synthetic gases | PJ/yr. | 0
STEM | SPS1 | CH | Imports¦Gas¦Synthetic gases¦Biogases | PJ/yr. | 0
STEM | SPS1 | CH | Imports¦Gas¦Synthetic gases¦Biogases¦Biogas | PJ/yr. | 0
STEM | SPS1 | CH | Imports¦Gas¦Synthetic gases¦PtG | PJ/yr. | 0
STEM | SPS1 | CH | Imports¦Gas¦Synthetic gases¦PtG¦PtG gas | PJ/yr. | 0
STEM | SPS1 | CH | Imports¦Nuclear fuel | PJ/yr. | 250.9482
STEM | SPS1 | CH | Imports¦Electricity | PJ/yr. | 97.16
STEM | SPS1 | CH | Imports¦Electricity¦Austria | PJ/yr. | 15.0138
STEM | SPS1 | CH | Imports¦Electricity¦France | PJ/yr. | 28.9486
STEM | SPS1 | CH | Imports¦Electricity¦Germany | PJ/yr. | 46.3985
STEM | SPS1 | CH | Imports¦Electricity¦Italy | PJ/yr. | 6.7991
STEM | SPS1 | CH | Imports¦Hydrogen | PJ/yr. | 0
STEM | SPS1 | CH | Exports | PJ/yr. | 117.17
STEM | SPS1 | CH | Exports¦Electricity | PJ/yr. | 117.17
STEM | SPS1 | CH | Exports¦Electricity¦Austria | PJ/yr. | 6.2296
STEM | SPS1 | CH | Exports¦Electricity¦France | PJ/yr. | 12.7534
STEM | SPS1 | CH | Exports¦Electricity¦Germany | PJ/yr. | 26.493
STEM | SPS1 | CH | Exports¦Electricity¦Italy | PJ/yr. | 71.6941
STEM | SPS1 | CH | Electricity generation | PJ/yr. | 251.1347
STEM | SPS1 | CH | Electricity generation¦Nuclear Fuel | PJ/yr. | 82.76
STEM | SPS1 | CH | Electricity generation¦Nuclear Fuel¦Nuclear power plants | PJ/yr. | 82.76
STEM | SPS1 | CH | Electricity generation¦Hydro | PJ/yr. | 146.22
STEM | SPS1 | CH | Electricity generation¦Hydro¦Hydro Large | PJ/yr. | 66.7457
STEM | SPS1 | CH | Electricity generation¦Hydro¦Hydro Run of River | PJ/yr. | 66.6324
STEM | SPS1 | CH | Electricity generation¦Hydro¦Pump storage | PJ/yr. | 12.8419
STEM | SPS1 | CH | Electricity generation¦Oil | PJ/yr. | 0.1119
STEM | SPS1 | CH | Electricity generation¦Oil¦Peak devices | PJ/yr. | 0.0396
STEM | SPS1 | CH | Electricity generation¦Oil¦CHP Oil (for District Heating) | PJ/yr. | 0.0018001
STEM | SPS1 | CH | Electricity generation¦Oil¦Industrial CHPs oil | PJ/yr. | 0.0705
STEM | SPS1 | CH | Electricity generation¦Oil¦Fossil liquids | PJ/yr. | 0.1119
STEM | SPS1 | CH | Electricity generation¦Oil¦Fossil liquids¦Peak devices | PJ/yr. | 0.0396
STEM | SPS1 | CH | Electricity generation¦Oil¦Fossil liquids¦CHP Oil (for District Heating) | PJ/yr. | 0.0018001
STEM | SPS1 | CH | Electricity generation¦Oil¦Fossil liquids¦Industrial CHPs oil | PJ/yr. | 0.0705
STEM | SPS1 | CH | Electricity generation¦Oil¦Synthetic liquids | PJ/yr. | 0
STEM | SPS1 | CH | Electricity generation¦Oil¦Synthetic liquids¦Peak devices | PJ/yr. | 0
STEM | SPS1 | CH | Electricity generation¦Oil¦Synthetic liquids¦CHP Oil (for District Heating) | PJ/yr. | 0
STEM | SPS1 | CH | Electricity generation¦Oil¦Synthetic liquids¦Industrial CHPs oil | PJ/yr. | 0
STEM | SPS1 | CH | Electricity generation¦Gas | PJ/yr. | 3.2298
STEM | SPS1 | CH | Electricity generation¦Gas¦Gas turbines combined cycle | PJ/yr. | 0
STEM | SPS1 | CH | Electricity generation¦Gas¦Gas turbines open cycle | PJ/yr. | 0
STEM | SPS1 | CH | Electricity generation¦Gas¦Gas turbines combined cycle CCS | PJ/yr. | 0
STEM | SPS1 | CH | Electricity generation¦Gas¦CHP Gas (for District Heating) | PJ/yr. | 0.96588
STEM | SPS1 | CH | Electricity generation¦Gas¦CHP Fuel Cell Gas (for District Heating) | PJ/yr. | 0
STEM | SPS1 | CH | Electricity generation¦Gas¦Industrial CHPs gas | PJ/yr. | 0.66996
STEM | SPS1 | CH | Electricity generation¦Gas¦Industrial CHPs gas (CCS) | PJ/yr. | 0
STEM | SPS1 | CH | Electricity generation¦Gas¦Industrial CHPs fuel cells (gas reformer) | PJ/yr. | 0
STEM | SPS1 | CH | Electricity generation¦Gas¦Residential single family CHPs gas | PJ/yr. | 0.012587
STEM | SPS1 | CH | Electricity generation¦Gas¦Residential single family CHPs fuel cells gas | PJ/yr. | 0
STEM | SPS1 | CH | Electricity generation¦Gas¦Residential multi family CHPs gas | PJ/yr. | 0.027622
STEM | SPS1 | CH | Electricity generation¦Gas¦Residential multi family CHPs fuel cells gas | PJ/yr. | 0
STEM | SPS1 | CH | Electricity generation¦Gas¦Services sectors CHPs (bio)gas | PJ/yr. | 0.95936
STEM | SPS1 | CH | Electricity generation¦Gas¦Services sectors CHPs gas | PJ/yr. | 0.5944
STEM | SPS1 | CH | Electricity generation¦Gas¦Services sectors CHPs fuel cells (gas reformer) | PJ/yr. | 0
STEM | SPS1 | CH | Electricity generation¦Gas¦Fossil gases | PJ/yr. | 2.214
STEM | SPS1 | CH | Electricity generation¦Gas¦Fossil gases¦Gas turbines combined cycle | PJ/yr. | 0
STEM | SPS1 | CH | Electricity generation¦Gas¦Fossil gases¦Gas turbines open cycle | PJ/yr. | 0
STEM | SPS1 | CH | Electricity generation¦Gas¦Fossil gases¦Gas turbines combined cycle CCS | PJ/yr. | 0
STEM | SPS1 | CH | Electricity generation¦Gas¦Fossil gases¦CHP Gas (for District Heating) | PJ/yr. | 0.94186
STEM | SPS1 | CH | Electricity generation¦Gas¦Fossil gases¦CHP Fuel Cell Gas (for District Heating) | PJ/yr. | 0
STEM | SPS1 | CH | Electricity generation¦Gas¦Fossil gases¦Industrial CHPs gas | PJ/yr. | 0.6533
STEM | SPS1 | CH | Electricity generation¦Gas¦Fossil gases¦Industrial CHPs gas (CCS) | PJ/yr. | 0
STEM | SPS1 | CH | Electricity generation¦Gas¦Fossil gases¦Industrial CHPs fuel cells (gas reformer) | PJ/yr. | 0
STEM | SPS1 | CH | Electricity generation¦Gas¦Fossil gases¦Residential single family CHPs gas | PJ/yr. | 0.012274
STEM | SPS1 | CH | Electricity generation¦Gas¦Fossil gases¦Residential single family CHPs fuel cells gas | PJ/yr. | 0
STEM | SPS1 | CH | Electricity generation¦Gas¦Fossil gases¦Residential multi family CHPs gas | PJ/yr. | 0.026935
STEM | SPS1 | CH | Electricity generation¦Gas¦Fossil gases¦Residential multi family CHPs fuel cells gas | PJ/yr. | 0
STEM | SPS1 | CH | Electricity generation¦Gas¦Fossil gases¦Services sectors CHPs (bio)gas | PJ/yr. | 0
STEM | SPS1 | CH | Electricity generation¦Gas¦Fossil gases¦Services sectors CHPs gas | PJ/yr. | 0.57961
STEM | SPS1 | CH | Electricity generation¦Gas¦Fossil gases¦Services sectors CHPs fuel cells (gas reformer) | PJ/yr. | 0
STEM | SPS1 | CH | Electricity generation¦Gas¦Synthetic gases | PJ/yr. | 1.0158
STEM | SPS1 | CH | Electricity generation¦Gas¦Synthetic gases¦Gas turbines combined cycle | PJ/yr. | 0
STEM | SPS1 | CH | Electricity generation¦Gas¦Synthetic gases¦Gas turbines open cycle | PJ/yr. | 0
STEM | SPS1 | CH | Electricity generation¦Gas¦Synthetic gases¦Gas turbines combined cycle CCS | PJ/yr. | 0
STEM | SPS1 | CH | Electricity generation¦Gas¦Synthetic gases¦CHP Gas (for District Heating) | PJ/yr. | 0.02402
STEM | SPS1 | CH | Electricity generation¦Gas¦Synthetic gases¦CHP Fuel Cell Gas (for District Heating) | PJ/yr. | 0
STEM | SPS1 | CH | Electricity generation¦Gas¦Synthetic gases¦Industrial CHPs gas | PJ/yr. | 0.016661
STEM | SPS1 | CH | Electricity generation¦Gas¦Synthetic gases¦Industrial CHPs gas (CCS) | PJ/yr. | 0
STEM | SPS1 | CH | Electricity generation¦Gas¦Synthetic gases¦Industrial CHPs fuel cells (gas reformer) | PJ/yr. | 0
STEM | SPS1 | CH | Electricity generation¦Gas¦Synthetic gases¦Residential single family CHPs gas | PJ/yr. | 0.00031303
STEM | SPS1 | CH | Electricity generation¦Gas¦Synthetic gases¦Residential single family CHPs fuel cells gas | PJ/yr. | 0
STEM | SPS1 | CH | Electricity generation¦Gas¦Synthetic gases¦Residential multi family CHPs gas | PJ/yr. | 0.00068693
STEM | SPS1 | CH | Electricity generation¦Gas¦Synthetic gases¦Residential multi family CHPs fuel cells gas | PJ/yr. | 0
STEM | SPS1 | CH | Electricity generation¦Gas¦Synthetic gases¦Services sectors CHPs (bio)gas | PJ/yr. | 0.95936
STEM | SPS1 | CH | Electricity generation¦Gas¦Synthetic gases¦Services sectors CHPs gas | PJ/yr. | 0.014782
STEM | SPS1 | CH | Electricity generation¦Gas¦Synthetic gases¦Services sectors CHPs fuel cells (gas reformer) | PJ/yr. | 0
STEM | SPS1 | CH | Electricity generation¦Wastes | PJ/yr. | 8.2547
STEM | SPS1 | CH | Electricity generation¦Wastes¦Wastes Incineration (electric only) | PJ/yr. | 6.507
STEM | SPS1 | CH | Electricity generation¦Wastes¦Wastes Incineration (electric only) CCS | PJ/yr. | 0
STEM | SPS1 | CH | Electricity generation¦Wastes¦CHP Wastes (for District Heating) | PJ/yr. | 1.5176
STEM | SPS1 | CH | Electricity generation¦Wastes¦CHP Wastes (for District Heating) CCS | PJ/yr. | 0
STEM | SPS1 | CH | Electricity generation¦Wastes¦Industrial CHPs wastes | PJ/yr. | 0.23004
STEM | SPS1 | CH | Electricity generation¦Wastes¦Industrial CHPs wastes CCS | PJ/yr. | 0
STEM | SPS1 | CH | Electricity generation¦Wastes¦Renewable¦Total | PJ/yr. | 4.0123
STEM | SPS1 | CH | Electricity generation¦Wastes¦Renewable¦Wastes Incineration (electric only) | PJ/yr. | 3.2535
STEM | SPS1 | CH | Electricity generation¦Wastes¦Renewable¦Wastes Incineration (electric only) CCS | PJ/yr. | 0
STEM | SPS1 | CH | Electricity generation¦Wastes¦Renewable¦CHP Wastes (for District Heating) | PJ/yr. | 0.75882
STEM | SPS1 | CH | Electricity generation¦Wastes¦Renewable¦CHP Wastes (for District Heating) CCS | PJ/yr. | 0
STEM | SPS1 | CH | Electricity generation¦Wastes¦Renewable¦Industrial CHPs wastes | PJ/yr. | 0
STEM | SPS1 | CH | Electricity generation¦Wastes¦Renewable¦Industrial CHPs wastes CCS | PJ/yr. | 0
STEM | SPS1 | CH | Electricity generation¦Wastes¦Non Renewable | PJ/yr. | 4.2424
STEM | SPS1 | CH | Electricity generation¦Wastes¦Non Renewable¦Wastes Incineration (electric only) | PJ/yr. | 3.2535
STEM | SPS1 | CH | Electricity generation¦Wastes¦Non Renewable¦Wastes Incineration (electric only) CCS | PJ/yr. | 0
STEM | SPS1 | CH | Electricity generation¦Wastes¦Non Renewable¦CHP Wastes (for District Heating) | PJ/yr. | 0.75882
STEM | SPS1 | CH | Electricity generation¦Wastes¦Non Renewable¦CHP Wastes (for District Heating) CCS | PJ/yr. | 0
STEM | SPS1 | CH | Electricity generation¦Wastes¦Non Renewable¦Industrial CHPs wastes | PJ/yr. | 0.23004
STEM | SPS1 | CH | Electricity generation¦Wastes¦Non Renewable¦Industrial CHPs wastes CCS | PJ/yr. | 0
STEM | SPS1 | CH | Electricity generation¦Wood | PJ/yr. | 0.58448
STEM | SPS1 | CH | Electricity generation¦Wood¦CHP Wood (for District Heating) | PJ/yr. | 0.41203
STEM | SPS1 | CH | Electricity generation¦Wood¦Biomass with CCS (BECCS) | PJ/yr. | 0
STEM | SPS1 | CH | Electricity generation¦Wood¦Industrial CHPs wood | PJ/yr. | 0.17245
STEM | SPS1 | CH | Electricity generation¦Wood¦Industrial CHPs wood (CCS) | PJ/yr. | 0
STEM | SPS1 | CH | Electricity generation¦Wood¦Residential single family CHPs wood | PJ/yr. | 0
STEM | SPS1 | CH | Electricity generation¦Wood¦Residential multi family CHPs wood | PJ/yr. | 0
STEM | SPS1 | CH | Electricity generation¦Wood¦Services sectors CHPs wood | PJ/yr. | 0
STEM | SPS1 | CH | Electricity generation¦Wind | PJ/yr. | 0.524
STEM | SPS1 | CH | Electricity generation¦Wind¦Wind turbines | PJ/yr. | 0.524
STEM | SPS1 | CH | Electricity generation¦Solar | PJ/yr. | 9.355
STEM | SPS1 | CH | Electricity generation¦Solar¦Solar PV (large scale) | PJ/yr. | 0
STEM | SPS1 | CH | Electricity generation¦Solar¦Solar PV (Industry) | PJ/yr. | 3.518
STEM | SPS1 | CH | Electricity generation¦Solar¦Solar PV (Residential single family) | PJ/yr. | 2.1349
STEM | SPS1 | CH | Electricity generation¦Solar¦Solar PV (Residential multi family) | PJ/yr. | 0.86248
STEM | SPS1 | CH | Electricity generation¦Solar¦Solar PV (Services) | PJ/yr. | 2.8396
STEM | SPS1 | CH | Electricity generation¦Geothermal | PJ/yr. | 0
STEM | SPS1 | CH | Electricity generation¦Geothermal¦Deep geothermal | PJ/yr. | 0
STEM | SPS1 | CH | Electricity generation¦Hydrogen | PJ/yr. | 0
STEM | SPS1 | CH | Electricity generation¦Hydrogen¦CHP Fuel Cell Hydrogen (for District Heating) | PJ/yr. | 0
STEM | SPS1 | CH | Electricity generation¦Hydrogen¦Industrial CHPs fuel cells (hydrogen) | PJ/yr. | 0
STEM | SPS1 | CH | Electricity generation¦Hydrogen¦Services sectors CHPs fuel cells (hydrogen) | PJ/yr. | 0
STEM | SPS1 | CH | Electricity generation¦Electricity storage (non hydro) | PJ/yr. | 0.09478
STEM | SPS1 | CH | Electricity generation¦Electricity storage (non hydro)¦CAES | PJ/yr. | 0.0945
STEM | SPS1 | CH | Electricity generation¦Electricity storage (non hydro)¦Battery storage large size centralised | PJ/yr. | 7.0666e-05
STEM | SPS1 | CH | Electricity generation¦Electricity storage (non hydro)¦Battery storage medium size centralised | PJ/yr. | 6.4439e-05
STEM | SPS1 | CH | Electricity generation¦Electricity storage (non hydro)¦Batteries in industry | PJ/yr. | 2.2358e-05
STEM | SPS1 | CH | Electricity generation¦Electricity storage (non hydro)¦Batteries in residentiial single family houses | PJ/yr. | 5.285e-05
STEM | SPS1 | CH | Electricity generation¦Electricity storage (non hydro)¦Batteries in residential multi-family houses | PJ/yr. | 4.7369e-05
STEM | SPS1 | CH | Electricity generation¦Electricity storage (non hydro)¦Batteries in Services sector | PJ/yr. | 2.2448e-05
STEM | SPS1 | CH | Heat generation from CHPs and heat plants | PJ/yr. | 30.9197
STEM | SPS1 | CH | Heat generation from CHPs and heat plants¦District heating | PJ/yr. | 23.0578
STEM | SPS1 | CH | Heat generation from CHPs and heat plants¦District heating¦CHP | PJ/yr. | 17.2063
STEM | SPS1 | CH | Heat generation from CHPs and heat plants¦District heating¦CHP¦Oil | PJ/yr. | 0.0092574
STEM | SPS1 | CH | Heat generation from CHPs and heat plants¦District heating¦CHP¦Oil¦CHP Oil (for District Heating) | PJ/yr. | 0.0092574
STEM | SPS1 | CH | Heat generation from CHPs and heat plants¦District heating¦CHP¦Oil¦Fossil liquids¦CHP Oil (for District Heating) | PJ/yr. | 0.0092574
STEM | SPS1 | CH | Heat generation from CHPs and heat plants¦District heating¦CHP¦Oil¦Synthetic liquids¦CHP Oil (for District Heating) | PJ/yr. | 0
STEM | SPS1 | CH | Heat generation from CHPs and heat plants¦District heating¦CHP¦Gas | PJ/yr. | 1.8035
STEM | SPS1 | CH | Heat generation from CHPs and heat plants¦District heating¦CHP¦Gas¦CHP Gas (for District Heating) | PJ/yr. | 1.8035
STEM | SPS1 | CH | Heat generation from CHPs and heat plants¦District heating¦CHP¦Gas¦CHP Fuel Cell Gas (for District Heating) | PJ/yr. | 0
| SPS1 | CH | Heat generation from CHPs and heat plants¦District heating¦CHP¦Gas¦Fossil gases | PJ/yr. | 1.7587
STEM | SPS1 | CH | Heat generation from CHPs and heat plants¦District heating¦CHP¦Gas¦Fossil gases¦CHP Gas (for District Heating) | PJ/yr. | 1.7587
STEM | SPS1 | CH | Heat generation from CHPs and heat plants¦District heating¦CHP¦Gas¦Fossil gases¦CHP Fuel Cell Gas (for District Heating) | PJ/yr. | 0
| SPS1 | CH | Heat generation from CHPs and heat plants¦District heating¦CHP¦Gas¦Synthetic gases | PJ/yr. | 0.044852
STEM | SPS1 | CH | Heat generation from CHPs and heat plants¦District heating¦CHP¦Gas¦Synthetic gases¦CHP Gas (for District Heating) | PJ/yr. | 0.044852
STEM | SPS1 | CH | Heat generation from CHPs and heat plants¦District heating¦CHP¦Gas¦Synthetic gases¦CHP Fuel Cell Gas (for District Heating) | PJ/yr. | 0
STEM | SPS1 | CH | Heat generation from CHPs and heat plants¦District heating¦CHP¦Wastes | PJ/yr. | 14.1599
STEM | SPS1 | CH | Heat generation from CHPs and heat plants¦District heating¦CHP¦Wastes¦CHP Wastes (for District Heating) | PJ/yr. | 14.1599
STEM | SPS1 | CH | Heat generation from CHPs and heat plants¦District heating¦CHP¦Wastes¦CHP Wastes (for District Heating) CCS | PJ/yr. | 0
STEM | SPS1 | CH | Heat generation from CHPs and heat plants¦District heating¦CHP¦Wastes¦Renewable | PJ/yr. | 7.0799
STEM | SPS1 | CH | Heat generation from CHPs and heat plants¦District heating¦CHP¦Wastes¦Renewable¦CHP Wastes (for District Heating) | PJ/yr. | 7.0799
STEM | SPS1 | CH | Heat generation from CHPs and heat plants¦District heating¦CHP¦Wastes¦Renewable¦CHP Wastes (for District Heating) CCS | PJ/yr. | 0
STEM | SPS1 | CH | Heat generation from CHPs and heat plants¦District heating¦CHP¦Wastes¦Non Renewable | PJ/yr. | 7.0799
STEM | SPS1 | CH | Heat generation from CHPs and heat plants¦District heating¦CHP¦Wastes¦Non Renewable¦CHP Wastes (for District Heating) | PJ/yr. | 7.0799
STEM | SPS1 | CH | Heat generation from CHPs and heat plants¦District heating¦CHP¦Wastes¦Non Renewable¦CHP Wastes (for District Heating) CCS | PJ/yr. | 0
STEM | SPS1 | CH | Heat generation from CHPs and heat plants¦District heating¦CHP¦Wood | PJ/yr. | 1.2336
STEM | SPS1 | CH | Heat generation from CHPs and heat plants¦District heating¦CHP¦Wood¦CHP Wood (for District Heating) | PJ/yr. | 1.2336
STEM | SPS1 | CH | Heat generation from CHPs and heat plants¦District heating¦CHP¦Hydrogen | PJ/yr. | 0
STEM | SPS1 | CH | Heat generation from CHPs and heat plants¦District heating¦CHP¦Hydrogen¦CHP Fuel Cell Hydrogen (for District Heating) | PJ/yr. | 0
STEM | SPS1 | CH | Heat generation from CHPs and heat plants¦District heating¦Heat plants | PJ/yr. | 5.8516
STEM | SPS1 | CH | Heat generation from CHPs and heat plants¦District heating¦Heat plants¦Gas | PJ/yr. | 2.6347
STEM | SPS1 | CH | Heat generation from CHPs and heat plants¦District heating¦Heat plants¦Gas¦Heat plant gas | PJ/yr. | 2.6347
| SPS1 | CH | Heat generation from CHPs and heat plants¦District heating¦Heat plants¦Gas¦Fossil gases | PJ/yr. | 1.7329
STEM | SPS1 | CH | Heat generation from CHPs and heat plants¦District heating¦Heat plants¦Gas¦Fossil gases¦Heat plant gas | PJ/yr. | 1.7329
| SPS1 | CH | Heat generation from CHPs and heat plants¦District heating¦Heat plants¦Gas¦Synthetic gases | PJ/yr. | 0.90177
STEM | SPS1 | CH | Heat generation from CHPs and heat plants¦District heating¦Heat plants¦Gas¦Synthetic gases¦Heat plant gas | PJ/yr. | 0.90177
STEM | SPS1 | CH | Heat generation from CHPs and heat plants¦District heating¦Heat plants¦Nuclear fuel | PJ/yr. | 1.45
STEM | SPS1 | CH | Heat generation from CHPs and heat plants¦District heating¦Heat plants¦Nuclear fuel¦Heat plant nuclear | PJ/yr. | 1.45
STEM | SPS1 | CH | Heat generation from CHPs and heat plants¦District heating¦Heat plants¦Oil | PJ/yr. | 0.18406
STEM | SPS1 | CH | Heat generation from CHPs and heat plants¦District heating¦Heat plants¦Oil¦Heat plant oil | PJ/yr. | 0.18406
| SPS1 | CH | Heat generation from CHPs and heat plants¦District heating¦Heat plants¦Fossil liquids | PJ/yr. | 0.18406
STEM | SPS1 | CH | Heat generation from CHPs and heat plants¦District heating¦Heat plants¦Fossil liquids¦Heat plant oil | PJ/yr. | 0.18406
| SPS1 | CH | Heat generation from CHPs and heat plants¦District heating¦Heat plants¦Synthetic liquids | PJ/yr. | 0
STEM | SPS1 | CH | Heat generation from CHPs and heat plants¦District heating¦Heat plants¦Synthetic liquids¦Heat plant oil | PJ/yr. | 0
STEM | SPS1 | CH | Heat generation from CHPs and heat plants¦District heating¦Heat plants¦Wood | PJ/yr. | 1.5828
STEM | SPS1 | CH | Heat generation from CHPs and heat plants¦District heating¦Heat plants¦Wood¦Heat plant wood | PJ/yr. | 1.5828
STEM | SPS1 | CH | Heat generation from CHPs and heat plants¦District heating¦Heat plants¦Solar | PJ/yr. | 0
STEM | SPS1 | CH | Heat generation from CHPs and heat plants¦District heating¦Heat plants¦Solar¦Heat plant solar | PJ/yr. | 0
STEM | SPS1 | CH | Heat generation from CHPs and heat plants¦District heating¦Heat plants¦Geothermal | PJ/yr. | 0
STEM | SPS1 | CH | Heat generation from CHPs and heat plants¦District heating¦Heat plants¦Geothermal¦Heat plant deep geothermal | PJ/yr. | 0
STEM | SPS1 | CH | Heat generation from CHPs and heat plants¦District heating¦Heat plants¦Electricity | PJ/yr. | 0
STEM | SPS1 | CH | Heat generation from CHPs and heat plants¦District heating¦Heat plants¦Electricity¦Heat pump electric | PJ/yr. | 0
STEM | SPS1 | CH | Heat generation from CHPs and heat plants¦On-site CHPs | PJ/yr. | 7.8618
STEM | SPS1 | CH | Heat generation from CHPs and heat plants¦On-site CHPs¦Oil | PJ/yr. | 0.92932
STEM | SPS1 | CH | Heat generation from CHPs and heat plants¦On-site CHPs¦Oil¦Industrial CHPs oil | PJ/yr. | 0.92932
| SPS1 | CH | Heat generation from CHPs and heat plants¦On-site CHPs¦Oil¦Fossil liquids | PJ/yr. | 0.92932
STEM | SPS1 | CH | Heat generation from CHPs and heat plants¦On-site CHPs¦Oil¦Fossil liquids¦Industrial CHPs oil | PJ/yr. | 0.92932
| SPS1 | CH | Heat generation from CHPs and heat plants¦On-site CHPs¦Oil¦Synthetic liquids | PJ/yr. | 0
STEM | SPS1 | CH | Heat generation from CHPs and heat plants¦On-site CHPs¦Oil¦Synthetic liquids¦Industrial CHPs oil | PJ/yr. | 0
STEM | SPS1 | CH | Heat generation from CHPs and heat plants¦On-site CHPs¦Gas | PJ/yr. | 4.3382
STEM | SPS1 | CH | Heat generation from CHPs and heat plants¦On-site CHPs¦Gas¦Industrial CHPs gas | PJ/yr. | 2.085
STEM | SPS1 | CH | Heat generation from CHPs and heat plants¦On-site CHPs¦Gas¦Industrial CHPs gas (CCS) | PJ/yr. | 0
STEM | SPS1 | CH | Heat generation from CHPs and heat plants¦On-site CHPs¦Gas¦Industrial CHPs fuel cells (gas reformer) | PJ/yr. | 0
STEM | SPS1 | CH | Heat generation from CHPs and heat plants¦On-site CHPs¦Gas¦Residential single family CHPs gas | PJ/yr. | 0.030397
STEM | SPS1 | CH | Heat generation from CHPs and heat plants¦On-site CHPs¦Gas¦Residential single family CHPs fuel cells gas | PJ/yr. | 0
STEM | SPS1 | CH | Heat generation from CHPs and heat plants¦On-site CHPs¦Gas¦Residential multi family CHPs gas | PJ/yr. | 0.10587
STEM | SPS1 | CH | Heat generation from CHPs and heat plants¦On-site CHPs¦Gas¦Residential multi family CHPs fuel cells gas | PJ/yr. | 0
STEM | SPS1 | CH | Heat generation from CHPs and heat plants¦On-site CHPs¦Gas¦Services sectors CHPs (bio)gas | PJ/yr. | 1.4243
STEM | SPS1 | CH | Heat generation from CHPs and heat plants¦On-site CHPs¦Gas¦Services sectors CHPs gas | PJ/yr. | 0.69257
STEM | SPS1 | CH | Heat generation from CHPs and heat plants¦On-site CHPs¦Gas¦Services sectors CHPs fuel cells (gas reformer) | PJ/yr. | 0
STEM | SPS1 | CH | Heat generation from CHPs and heat plants¦On-site CHPs¦Gas¦Fossil gases | PJ/yr. | 2.8414
STEM | SPS1 | CH | Heat generation from CHPs and heat plants¦On-site CHPs¦Gas¦Fossil gases¦Industrial CHPs gas | PJ/yr. | 2.0332
STEM | SPS1 | CH | Heat generation from CHPs and heat plants¦On-site CHPs¦Gas¦Fossil gases¦Industrial CHPs gas (CCS) | PJ/yr. | 0
STEM | SPS1 | CH | Heat generation from CHPs and heat plants¦On-site CHPs¦Gas¦Fossil gases¦Industrial CHPs fuel cells (gas reformer) | PJ/yr. | 0
STEM | SPS1 | CH | Heat generation from CHPs and heat plants¦On-site CHPs¦Gas¦Fossil gases¦Residential single family CHPs gas | PJ/yr. | 0.029641
STEM | SPS1 | CH | Heat generation from CHPs and heat plants¦On-site CHPs¦Gas¦Fossil gases¦Residential single family CHPs fuel cells gas | PJ/yr. | 0
STEM | SPS1 | CH | Heat generation from CHPs and heat plants¦On-site CHPs¦Gas¦Fossil gases¦Residential multi family CHPs gas | PJ/yr. | 0.10324
STEM | SPS1 | CH | Heat generation from CHPs and heat plants¦On-site CHPs¦Gas¦Fossil gases¦Residential multi family CHPs fuel cells gas | PJ/yr. | 0
STEM | SPS1 | CH | Heat generation from CHPs and heat plants¦On-site CHPs¦Gas¦Fossil gases¦Services sectors CHPs (bio)gas | PJ/yr. | 0
STEM | SPS1 | CH | Heat generation from CHPs and heat plants¦On-site CHPs¦Gas¦Fossil gases¦Services sectors CHPs gas | PJ/yr. | 0.67535
STEM | SPS1 | CH | Heat generation from CHPs and heat plants¦On-site CHPs¦Gas¦Fossil gases¦Services sectors CHPs fuel cells (gas reformer) | PJ/yr. | 0
STEM | SPS1 | CH | Heat generation from CHPs and heat plants¦On-site CHPs¦Gas¦Synthetic gases | PJ/yr. | 1.4968
STEM | SPS1 | CH | Heat generation from CHPs and heat plants¦On-site CHPs¦Gas¦Synthetic gases¦Industrial CHPs gas | PJ/yr. | 0.051852
STEM | SPS1 | CH | Heat generation from CHPs and heat plants¦On-site CHPs¦Gas¦Synthetic gases¦Industrial CHPs gas (CCS) | PJ/yr. | 0
STEM | SPS1 | CH | Heat generation from CHPs and heat plants¦On-site CHPs¦Gas¦Synthetic gases¦Industrial CHPs fuel cells (gas reformer) | PJ/yr. | 0
STEM | SPS1 | CH | Heat generation from CHPs and heat plants¦On-site CHPs¦Gas¦Synthetic gases¦Residential single family CHPs gas | PJ/yr. | 0.00075594
STEM | SPS1 | CH | Heat generation from CHPs and heat plants¦On-site CHPs¦Gas¦Synthetic gases¦Residential single family CHPs fuel cells gas | PJ/yr. | 0
STEM | SPS1 | CH | Heat generation from CHPs and heat plants¦On-site CHPs¦Gas¦Synthetic gases¦Residential multi family CHPs gas | PJ/yr. | 0.002633
STEM | SPS1 | CH | Heat generation from CHPs and heat plants¦On-site CHPs¦Gas¦Synthetic gases¦Residential multi family CHPs fuel cells gas | PJ/yr. | 0
STEM | SPS1 | CH | Heat generation from CHPs and heat plants¦On-site CHPs¦Gas¦Synthetic gases¦Services sectors CHPs (bio)gas | PJ/yr. | 1.4243
STEM | SPS1 | CH | Heat generation from CHPs and heat plants¦On-site CHPs¦Gas¦Synthetic gases¦Services sectors CHPs gas | PJ/yr. | 0.017224
STEM | SPS1 | CH | Heat generation from CHPs and heat plants¦On-site CHPs¦Gas¦Synthetic gases¦Services sectors CHPs fuel cells (gas reformer) | PJ/yr. | 0
STEM | SPS1 | CH | Heat generation from CHPs and heat plants¦On-site CHPs¦Wastes | PJ/yr. | 1.9348
STEM | SPS1 | CH | Heat generation from CHPs and heat plants¦On-site CHPs¦Wastes¦Industrial CHPs wastes | PJ/yr. | 1.9348
STEM | SPS1 | CH | Heat generation from CHPs and heat plants¦On-site CHPs¦Wastes¦Industrial CHPs wastes CCS | PJ/yr. | 0
STEM | SPS1 | CH | Heat generation from CHPs and heat plants¦On-site CHPs¦Wastes¦Renewable | PJ/yr. | 0
STEM | SPS1 | CH | Heat generation from CHPs and heat plants¦On-site CHPs¦Wastes¦Renewable¦Industrial CHPs wastes | PJ/yr. | 0
STEM | SPS1 | CH | Heat generation from CHPs and heat plants¦On-site CHPs¦Wastes¦Renewable¦Industrial CHPs wastes CCS | PJ/yr. | 0
STEM | SPS1 | CH | Heat generation from CHPs and heat plants¦On-site CHPs¦Wastes¦Non Renewable | PJ/yr. | 1.9348
STEM | SPS1 | CH | Heat generation from CHPs and heat plants¦On-site CHPs¦Wastes¦Non Renewable¦Industrial CHPs wastes | PJ/yr. | 1.9348
STEM | SPS1 | CH | Heat generation from CHPs and heat plants¦On-site CHPs¦Wastes¦Non Renewable¦Industrial CHPs wastes CCS | PJ/yr. | 0
STEM | SPS1 | CH | Heat generation from CHPs and heat plants¦On-site CHPs¦Wood | PJ/yr. | 0.65955
STEM | SPS1 | CH | Heat generation from CHPs and heat plants¦On-site CHPs¦Wood¦Industrial CHPs wood | PJ/yr. | 0.65953
STEM | SPS1 | CH | Heat generation from CHPs and heat plants¦On-site CHPs¦Wood¦Industrial CHPs wood (CCS) | PJ/yr. | 0
STEM | SPS1 | CH | Heat generation from CHPs and heat plants¦On-site CHPs¦Wood¦Residential single family CHPs wood | PJ/yr. | 6.0585e-06
STEM | SPS1 | CH | Heat generation from CHPs and heat plants¦On-site CHPs¦Wood¦Residential multi family CHPs wood | PJ/yr. | 7.466e-06
STEM | SPS1 | CH | Heat generation from CHPs and heat plants¦On-site CHPs¦Wood¦Services sectors CHPs wood | PJ/yr. | 0
STEM | SPS1 | CH | Heat generation from CHPs and heat plants¦On-site CHPs¦Hydrogen | PJ/yr. | 0
STEM | SPS1 | CH | Heat generation from CHPs and heat plants¦On-site CHPs¦Hydrogen¦Industrial CHPs fuel cells (hydrogen) | PJ/yr. | 0
STEM | SPS1 | CH | Heat generation from CHPs and heat plants¦On-site CHPs¦Hydrogen¦Services sectors CHPs fuel cells (hydrogen) | PJ/yr. | 0
STEM | SPS1 | CH | Fuel input for electricity generation | PJ/yr. | 437.1774 | 1.7408
STEM | SPS1 | CH | Fuel input for electricity generation¦Nuclear Fuel | PJ/yr. | 250.9482 | 3.0322
STEM | SPS1 | CH | Fuel input for electricity generation¦Nuclear Fuel¦Nuclear power plants | PJ/yr. | 250.9482 | 3.0322
STEM | SPS1 | CH | Fuel input for electricity generation¦Hydro | PJ/yr. | 149.4305 | 1.022
STEM | SPS1 | CH | Fuel input for electricity generation¦Hydro¦Hydro Large | PJ/yr. | 66.7457 | 1
STEM | SPS1 | CH | Fuel input for electricity generation¦Hydro¦Hydro Run of River | PJ/yr. | 66.6324 | 1
STEM | SPS1 | CH | Fuel input for electricity generation¦Hydro¦Pump storage | PJ/yr. | 16.0524 | 1.25
STEM | SPS1 | CH | Fuel input for electricity generation¦Oil | PJ/yr. | 0.13624 | 1.2175
STEM | SPS1 | CH | Fuel input for electricity generation¦Oil¦Peak devices | PJ/yr. | 0.11318 | 2.858
STEM | SPS1 | CH | Fuel input for electricity generation¦Oil¦CHP Oil (for District Heating) | PJ/yr. | 0.0025389 | 1.4105
STEM | SPS1 | CH | Fuel input for electricity generation¦Oil¦Industrial CHPs oil | PJ/yr. | 0.02052 | 0.29107
STEM | SPS1 | CH | Fuel input for electricity generation¦Oil¦Fossil liquids | PJ/yr. | 0.13624 | 1.2175
STEM | SPS1 | CH | Fuel input for electricity generation¦Oil¦Fossil liquids¦Peak devices | PJ/yr. | 0.11318 | 2.858
STEM | SPS1 | CH | Fuel input for electricity generation¦Oil¦Fossil liquids¦CHP Oil (for District Heating) | PJ/yr. | 0.0025389 | 1.4105
STEM | SPS1 | CH | Fuel input for electricity generation¦Oil¦Fossil liquids¦Industrial CHPs oil | PJ/yr. | 0.02052 | 0.29107
STEM | SPS1 | CH | Fuel input for electricity generation¦Oil¦Synthetic liquids | PJ/yr. | 0 | #DIV/0!
STEM | SPS1 | CH | Fuel input for electricity generation¦Oil¦Synthetic liquids¦Peak devices | PJ/yr. | 0 | #DIV/0!
STEM | SPS1 | CH | Fuel input for electricity generation¦Oil¦Synthetic liquids¦CHP Oil (for District Heating) | PJ/yr. | 0 | #DIV/0!
STEM | SPS1 | CH | Fuel input for electricity generation¦Oil¦Synthetic liquids¦Industrial CHPs oil | PJ/yr. | 0 | #DIV/0!
STEM | SPS1 | CH | Fuel input for electricity generation¦Gas | PJ/yr. | 3.6053 | 1.1162 | 56.4 | 62.9562 | 0.22662
STEM | SPS1 | CH | Fuel input for electricity generation¦Gas¦Gas turbines combined cycle | PJ/yr. | 0
STEM | SPS1 | CH | Fuel input for electricity generation¦Gas¦Gas turbines open cycle | PJ/yr. | 0
STEM | SPS1 | CH | Fuel input for electricity generation¦Gas¦Gas turbines combined cycle CCS | PJ/yr. | 0
STEM | SPS1 | CH | Fuel input for electricity generation¦Gas¦CHP Gas (for District Heating) | PJ/yr. | 1.2785 | 1.3236 | 60.4 | 79.9464 | 0.28778
STEM | SPS1 | CH | Fuel input for electricity generation¦Gas¦CHP Fuel Cell Gas (for District Heating) | PJ/yr. | 0
STEM | SPS1 | CH | Fuel input for electricity generation¦Gas¦Industrial CHPs gas | PJ/yr. | 0.46552 | 0.69485 | 62.4 | 43.3585 | 0.15608
STEM | SPS1 | CH | Fuel input for electricity generation¦Gas¦Industrial CHPs gas (CCS) | PJ/yr. | 0
STEM | SPS1 | CH | Fuel input for electricity generation¦Gas¦Industrial CHPs fuel cells (gas reformer) | PJ/yr. | 0
STEM | SPS1 | CH | Fuel input for electricity generation¦Gas¦Residential single family CHPs gas | PJ/yr. | 0.013906 | 1.1048 | 65.4 | 72.2533 | 0.26009
STEM | SPS1 | CH | Fuel input for electricity generation¦Gas¦Residential single family CHPs fuel cells gas | PJ/yr. | 0
STEM | SPS1 | CH | Fuel input for electricity generation¦Gas¦Residential multi family CHPs gas | PJ/yr. | 0.019787 | 0.71635 | 67.4 | 48.2819 | 0.1738
STEM | SPS1 | CH | Fuel input for electricity generation¦Gas¦Residential multi family CHPs fuel cells gas | PJ/yr. | 0
STEM | SPS1 | CH | Fuel input for electricity generation¦Gas¦Services sectors CHPs (bio)gas | PJ/yr. | 1.0647 | 1.1098 | 69.4 | 77.0191 | 0.27725
STEM | SPS1 | CH | Fuel input for electricity generation¦Gas¦Services sectors CHPs gas | PJ/yr. | 0.7629 | 1.2835 | 70.4 | 90.3576 | 0.32526
STEM | SPS1 | CH | Fuel input for electricity generation¦Gas¦Services sectors CHPs fuel cells (gas reformer) | PJ/yr. | 0
STEM | SPS1 | CH | Fuel input for electricity generation¦Gas¦Fossil gases | PJ/yr. | 2.4774 | 1.119 | 72.4 | 81.0137 | 0.29163
STEM | SPS1 | CH | Fuel input for electricity generation¦Gas¦Fossil gases¦Gas turbines combined cycle | PJ/yr. | 0
STEM | SPS1 | CH | Fuel input for electricity generation¦Gas¦Fossil gases¦Gas turbines open cycle | PJ/yr. | 0
STEM | SPS1 | CH | Fuel input for electricity generation¦Gas¦Fossil gases¦Gas turbines combined cycle CCS | PJ/yr. | 0
STEM | SPS1 | CH | Fuel input for electricity generation¦Gas¦Fossil gases¦CHP Gas (for District Heating) | PJ/yr. | 1.2467 | 1.3236 | 76.4 | 101.1242 | 0.36402
STEM | SPS1 | CH | Fuel input for electricity generation¦Gas¦Fossil gases¦CHP Fuel Cell Gas (for District Heating) | PJ/yr. | 0
STEM | SPS1 | CH | Fuel input for electricity generation¦Gas¦Fossil gases¦Industrial CHPs gas | PJ/yr. | 0.45394 | 0.69485 | 78.4 | 54.476 | 0.1961
STEM | SPS1 | CH | Fuel input for electricity generation¦Gas¦Fossil gases¦Industrial CHPs gas (CCS) | PJ/yr. | 0
STEM | SPS1 | CH | Fuel input for electricity generation¦Gas¦Fossil gases¦Industrial CHPs fuel cells (gas reformer) | PJ/yr. | 0
STEM | SPS1 | CH | Fuel input for electricity generation¦Gas¦Fossil gases¦Residential single family CHPs gas | PJ/yr. | 0.01356 | 1.1048 | 81.4 | 89.9299 | 0.32372
STEM | SPS1 | CH | Fuel input for electricity generation¦Gas¦Fossil gases¦Residential single family CHPs fuel cells gas | PJ/yr. | 0
STEM | SPS1 | CH | Fuel input for electricity generation¦Gas¦Fossil gases¦Residential multi family CHPs gas | PJ/yr. | 0.019295 | 0.71635 | 83.4 | 59.7435 | 0.21506
STEM | SPS1 | CH | Fuel input for electricity generation¦Gas¦Fossil gases¦Residential multi family CHPs fuel cells gas | PJ/yr. | 0
STEM | SPS1 | CH | Fuel input for electricity generation¦Gas¦Fossil gases¦Services sectors CHPs (bio)gas | PJ/yr. | 0
STEM | SPS1 | CH | Fuel input for electricity generation¦Gas¦Fossil gases¦Services sectors CHPs gas | PJ/yr. | 0.74393 | 1.2835 | 86.4 | 110.8934 | 0.39918
STEM | SPS1 | CH | Fuel input for electricity generation¦Gas¦Fossil gases¦Services sectors CHPs fuel cells (gas reformer) | PJ/yr. | 0
STEM | SPS1 | CH | Fuel input for electricity generation¦Gas¦Synthetic gases | PJ/yr. | 1.1279 | 1.1103 | 88.4 | 98.1502 | 0.35331
STEM | SPS1 | CH | Fuel input for electricity generation¦Gas¦Synthetic gases¦Gas turbines combined cycle | PJ/yr. | 0
STEM | SPS1 | CH | Fuel input for electricity generation¦Gas¦Synthetic gases¦Gas turbines open cycle | PJ/yr. | 0
STEM | SPS1 | CH | Fuel input for electricity generation¦Gas¦Synthetic gases¦Gas turbines combined cycle CCS | PJ/yr. | 0
STEM | SPS1 | CH | Fuel input for electricity generation¦Gas¦Synthetic gases¦CHP Gas (for District Heating) | PJ/yr. | 0.031794 | 1.3236 | 92.4 | 122.3021 | 0.44025
STEM | SPS1 | CH | Fuel input for electricity generation¦Gas¦Synthetic gases¦CHP Fuel Cell Gas (for District Heating) | PJ/yr. | 0
STEM | SPS1 | CH | Fuel input for electricity generation¦Gas¦Synthetic gases¦Industrial CHPs gas | PJ/yr. | 0.011577 | 0.69485 | 94.4 | 65.5936 | 0.23612
STEM | SPS1 | CH | Fuel input for electricity generation¦Gas¦Synthetic gases¦Industrial CHPs gas (CCS) | PJ/yr. | 0
STEM | SPS1 | CH | Fuel input for electricity generation¦Gas¦Synthetic gases¦Industrial CHPs fuel cells (gas reformer) | PJ/yr. | 0
STEM | SPS1 | CH | Fuel input for electricity generation¦Gas¦Synthetic gases¦Residential single family CHPs gas | PJ/yr. | 0.00034584 | 1.1048 | 97.4 | 107.6066 | 0.38735
STEM | SPS1 | CH | Fuel input for electricity generation¦Gas¦Synthetic gases¦Residential single family CHPs fuel cells gas | PJ/yr. | 0
STEM | SPS1 | CH | Fuel input for electricity generation¦Gas¦Synthetic gases¦Residential multi family CHPs gas | PJ/yr. | 0.00049208 | 0.71635 | 99.4 | 71.2051 | 0.25632
STEM | SPS1 | CH | Fuel input for electricity generation¦Gas¦Synthetic gases¦Residential multi family CHPs fuel cells gas | PJ/yr. | 0
STEM | SPS1 | CH | Fuel input for electricity generation¦Gas¦Synthetic gases¦Services sectors CHPs (bio)gas | PJ/yr. | 1.0647 | 1.1098 | 101.4 | 112.5323 | 0.40508
STEM | SPS1 | CH | Fuel input for electricity generation¦Gas¦Synthetic gases¦Services sectors CHPs gas | PJ/yr. | 0.018973 | 1.2835 | 102.4 | 131.4292 | 0.47311
STEM | SPS1 | CH | Fuel input for electricity generation¦Gas¦Synthetic gases¦Services sectors CHPs fuel cells (gas reformer) | PJ/yr. | 0
STEM | SPS1 | CH | Fuel input for electricity generation¦Wastes | PJ/yr. | 22.4391 | 2.7184
STEM | SPS1 | CH | Fuel input for electricity generation¦Wastes¦Wastes Incineration (electric only) | PJ/yr. | 18.2036 | 2.7975
STEM | SPS1 | CH | Fuel input for electricity generation¦Wastes¦Wastes Incineration (electric only) CCS | PJ/yr. | 0 | #DIV/0!
STEM | SPS1 | CH | Fuel input for electricity generation¦Wastes¦CHP Wastes (for District Heating) | PJ/yr. | 3.8411 | 2.531
STEM | SPS1 | CH | Fuel input for electricity generation¦Wastes¦CHP Wastes (for District Heating) CCS | PJ/yr. | 0 | #DIV/0!
STEM | SPS1 | CH | Fuel input for electricity generation¦Wastes¦Industrial CHPs wastes | PJ/yr. | 0.39444 | 1.7147
STEM | SPS1 | CH | Fuel input for electricity generation¦Wastes¦Industrial CHPs wastes CCS | PJ/yr. | 0 | #DIV/0!
STEM | SPS1 | CH | Fuel input for electricity generation¦Wastes¦Renewable | PJ/yr. | 11.0223 | 2.7471
STEM | SPS1 | CH | Fuel input for electricity generation¦Wastes¦Renewable¦Wastes Incineration (electric only) | PJ/yr. | 9.1018 | 2.7975
STEM | SPS1 | CH | Fuel input for electricity generation¦Wastes¦Renewable¦Wastes Incineration (electric only) CCS | PJ/yr. | 0 | #DIV/0!
STEM | SPS1 | CH | Fuel input for electricity generation¦Wastes¦Renewable¦CHP Wastes (for District Heating) | PJ/yr. | 1.9206 | 2.531
STEM | SPS1 | CH | Fuel input for electricity generation¦Wastes¦Renewable¦CHP Wastes (for District Heating) CCS | PJ/yr. | 0 | #DIV/0!
STEM | SPS1 | CH | Fuel input for electricity generation¦Wastes¦Renewable¦Industrial CHPs wastes | PJ/yr. | 0 | #DIV/0!
STEM | SPS1 | CH | Fuel input for electricity generation¦Wastes¦Renewable¦Industrial CHPs wastes CCS | PJ/yr. | 0 | #DIV/0!
STEM | SPS1 | CH | Fuel input for electricity generation¦Wastes¦Non Renewable | PJ/yr. | 11.4168 | 2.6911
STEM | SPS1 | CH | Fuel input for electricity generation¦Wastes¦Non Renewable¦Wastes Incineration (electric only) | PJ/yr. | 9.1018 | 2.7975
STEM | SPS1 | CH | Fuel input for electricity generation¦Wastes¦Non Renewable¦Wastes Incineration (electric only) CCS | PJ/yr. | 0 | #DIV/0!
STEM | SPS1 | CH | Fuel input for electricity generation¦Wastes¦Non Renewable¦CHP Wastes (for District Heating) | PJ/yr. | 1.9206 | 2.531
STEM | SPS1 | CH | Fuel input for electricity generation¦Wastes¦Non Renewable¦CHP Wastes (for District Heating) CCS | PJ/yr. | 0 | #DIV/0!
STEM | SPS1 | CH | Fuel input for electricity generation¦Wastes¦Non Renewable¦Industrial CHPs wastes | PJ/yr. | 0.39444 | 1.7147
STEM | SPS1 | CH | Fuel input for electricity generation¦Wastes¦Non Renewable¦Industrial CHPs wastes CCS | PJ/yr. | 0 | #DIV/0!
STEM | SPS1 | CH | Fuel input for electricity generation¦Wood | PJ/yr. | 0.60378 | 1.033
STEM | SPS1 | CH | Fuel input for electricity generation¦Wood¦CHP Wood (for District Heating) | PJ/yr. | 0.42292 | 1.0264
STEM | SPS1 | CH | Fuel input for electricity generation¦Wood¦Biomass with CCS (BECCS) | PJ/yr. | 0 | #DIV/0!
STEM | SPS1 | CH | Fuel input for electricity generation¦Wood¦Industrial CHPs wood | PJ/yr. | 0.18086 | 1.0487
STEM | SPS1 | CH | Fuel input for electricity generation¦Wood¦Industrial CHPs wood (CCS) | PJ/yr. | 0 | #DIV/0!
STEM | SPS1 | CH | Fuel input for electricity generation¦Wood¦Residential single family CHPs wood | PJ/yr. | 0 | #DIV/0!
STEM | SPS1 | CH | Fuel input for electricity generation¦Wood¦Residential multi family CHPs wood | PJ/yr. | 0 | #DIV/0!
STEM | SPS1 | CH | Fuel input for electricity generation¦Wood¦Services sectors CHPs wood | PJ/yr. | 0 | #DIV/0!
STEM | SPS1 | CH | Fuel input for electricity generation¦Wind | PJ/yr. | 0.524 | 1
STEM | SPS1 | CH | Fuel input for electricity generation¦Wind¦Wind turbines | PJ/yr. | 0.524 | 1
STEM | SPS1 | CH | Fuel input for electricity generation¦Solar | PJ/yr. | 9.355 | 1
STEM | SPS1 | CH | Fuel input for electricity generation¦Solar¦Solar PV (large scale) | PJ/yr. | 0 | #DIV/0!
STEM | SPS1 | CH | Fuel input for electricity generation¦Solar¦Solar PV (Industry) | PJ/yr. | 3.518 | 1
STEM | SPS1 | CH | Fuel input for electricity generation¦Solar¦Solar PV (Residential single family) | PJ/yr. | 2.1349 | 1
STEM | SPS1 | CH | Fuel input for electricity generation¦Solar¦Solar PV (Residential multi family) | PJ/yr. | 0.86248 | 1
STEM | SPS1 | CH | Fuel input for electricity generation¦Solar¦Solar PV (Services) | PJ/yr. | 2.8396 | 1
STEM | SPS1 | CH | Fuel input for electricity generation¦Geothermal | PJ/yr. | 0 | #DIV/0!
STEM | SPS1 | CH | Fuel input for electricity generation¦Geothermal¦Deep geothermal | PJ/yr. | 0 | #DIV/0!
STEM | SPS1 | CH | Fuel input for electricity generation¦Hydrogen | PJ/yr. | 0 | #DIV/0!
STEM | SPS1 | CH | Fuel input for electricity generation¦Hydrogen¦CHP Fuel Cell Hydrogen (for District Heating) | PJ/yr. | 0 | #DIV/0!
STEM | SPS1 | CH | Fuel input for electricity generation¦Hydrogen¦Industrial CHPs fuel cells (hydrogen) | PJ/yr. | 0 | #DIV/0!
STEM | SPS1 | CH | Fuel input for electricity generation¦Hydrogen¦Services sectors CHPs fuel cells (hydrogen) | PJ/yr. | 0 | #DIV/0!
STEM | SPS1 | CH | Fuel input for electricity generation¦Electricity storage (non hydro) | PJ/yr. | 0.13532 | 1.4277
STEM | SPS1 | CH | Fuel input for electricity generation¦Electricity storage (non hydro)¦CAES | PJ/yr. | 0.135 | 1.4286
STEM | SPS1 | CH | Fuel input for electricity generation¦Electricity storage (non hydro)¦Battery storage large size centralised | PJ/yr. | 8.1692e-05 | 1.156
STEM | SPS1 | CH | Fuel input for electricity generation¦Electricity storage (non hydro)¦Battery storage medium size centralised | PJ/yr. | 7.2075e-05 | 1.1185
STEM | SPS1 | CH | Fuel input for electricity generation¦Electricity storage (non hydro)¦Batteries in industry | PJ/yr. | 2.4844e-05 | 1.1112
STEM | SPS1 | CH | Fuel input for electricity generation¦Electricity storage (non hydro)¦Batteries in residentiial single family houses | PJ/yr. | 5.8682e-05 | 1.1104
STEM | SPS1 | CH | Fuel input for electricity generation¦Electricity storage (non hydro)¦Batteries in residential multi-family houses | PJ/yr. | 5.262e-05 | 1.1109
STEM | SPS1 | CH | Fuel input for electricity generation¦Electricity storage (non hydro)¦Batteries in Services sector | PJ/yr. | 2.4944e-05 | 1.1111
| SPS1 | CH | Fuel input for heat generation from CHPs and heat plants | PJ/yr. | 56.1347
| SPS1 | CH | Fuel input for heat generation from CHPs and heat plants¦District heating | PJ/yr. | 47.8273
| SPS1 | CH | Fuel input for heat generation from CHPs and heat plants¦District heating¦CHP | PJ/yr. | 39.5047
| SPS1 | CH | Fuel input for heat generation from CHPs and heat plants¦District heating¦CHP¦Oil | PJ/yr. | 0.013057
| SPS1 | CH | Fuel input for heat generation from CHPs and heat plants¦District heating¦CHP¦Oil¦CHP Oil (for District Heating) | PJ/yr. | 0.013057
| SPS1 | CH | Fuel input for heat generation from CHPs and heat plants¦District heating¦CHP¦Oil¦Fossil liquids | PJ/yr. | 0.013057
| SPS1 | CH | Fuel input for heat generation from CHPs and heat plants¦District heating¦CHP¦Oil¦Fossil liquids¦CHP Oil (for District Heating) | PJ/yr. | 0.013057
| SPS1 | CH | Fuel input for heat generation from CHPs and heat plants¦District heating¦CHP¦Oil¦Synthetic liquids | PJ/yr. | 0
| SPS1 | CH | Fuel input for heat generation from CHPs and heat plants¦District heating¦CHP¦Oil¦Synthetic liquids¦CHP Oil (for District Heating) | PJ/yr. | 0
| SPS1 | CH | Fuel input for heat generation from CHPs and heat plants¦District heating¦CHP¦Gas | PJ/yr. | 2.3872
| SPS1 | CH | Fuel input for heat generation from CHPs and heat plants¦District heating¦CHP¦Gas¦CHP Gas (for District Heating) | PJ/yr. | 2.3872
| SPS1 | CH | Fuel input for heat generation from CHPs and heat plants¦District heating¦CHP¦Gas¦CHP Fuel Cell Gas (for District Heating) | PJ/yr. | 0
| SPS1 | CH | Fuel input for heat generation from CHPs and heat plants¦District heating¦CHP¦Gas¦Fossil gases | PJ/yr. | 2.3278
| SPS1 | CH | Fuel input for heat generation from CHPs and heat plants¦District heating¦CHP¦Gas¦Fossil gases¦CHP Gas (for District Heating) | PJ/yr. | 2.3278
| SPS1 | CH | Fuel input for heat generation from CHPs and heat plants¦District heating¦CHP¦Gas¦Fossil gases¦CHP Fuel Cell Gas (for District Heating) | PJ/yr. | 0
| SPS1 | CH | Fuel input for heat generation from CHPs and heat plants¦District heating¦CHP¦Gas¦Synthetic gases | PJ/yr. | 0.059367
| SPS1 | CH | Fuel input for heat generation from CHPs and heat plants¦District heating¦CHP¦Gas¦Synthetic gases¦CHP Gas (for District Heating) | PJ/yr. | 0.059367
| SPS1 | CH | Fuel input for heat generation from CHPs and heat plants¦District heating¦CHP¦Gas¦Synthetic gases¦CHP Fuel Cell Gas (for District Heating) | PJ/yr. | 0
| SPS1 | CH | Fuel input for heat generation from CHPs and heat plants¦District heating¦CHP¦Wastes | PJ/yr. | 35.8382
| SPS1 | CH | Fuel input for heat generation from CHPs and heat plants¦District heating¦CHP¦Wastes¦CHP Wastes (for District Heating) | PJ/yr. | 35.8382
| SPS1 | CH | Fuel input for heat generation from CHPs and heat plants¦District heating¦CHP¦Wastes¦CHP Wastes (for District Heating) CCS | PJ/yr. | 0
| SPS1 | CH | Fuel input for heat generation from CHPs and heat plants¦District heating¦CHP¦Wastes¦Renewable | PJ/yr. | 17.9191
| SPS1 | CH | Fuel input for heat generation from CHPs and heat plants¦District heating¦CHP¦Wastes¦Renewable¦CHP Wastes (for District Heating) | PJ/yr. | 17.9191
| SPS1 | CH | Fuel input for heat generation from CHPs and heat plants¦District heating¦CHP¦Wastes¦Renewable¦CHP Wastes (for District Heating) CCS | PJ/yr. | 0
| SPS1 | CH | Fuel input for heat generation from CHPs and heat plants¦District heating¦CHP¦Wastes¦Non Renewable | PJ/yr. | 17.9191
| SPS1 | CH | Fuel input for heat generation from CHPs and heat plants¦District heating¦CHP¦Wastes¦Non Renewable¦CHP Wastes (for District Heating) | PJ/yr. | 17.9191
| SPS1 | CH | Fuel input for heat generation from CHPs and heat plants¦District heating¦CHP¦Wastes¦Non Renewable¦CHP Wastes (for District Heating) CCS | PJ/yr. | 0
| SPS1 | CH | Fuel input for heat generation from CHPs and heat plants¦District heating¦CHP¦Wood | PJ/yr. | 1.2662
| SPS1 | CH | Fuel input for heat generation from CHPs and heat plants¦District heating¦CHP¦Wood¦CHP Wood (for District Heating) | PJ/yr. | 1.2662
| SPS1 | CH | Fuel input for heat generation from CHPs and heat plants¦District heating¦CHP¦Hydrogen | PJ/yr. | 0
| SPS1 | CH | Fuel input for heat generation from CHPs and heat plants¦District heating¦CHP¦Hydrogen¦CHP Fuel Cell Hydrogen (for District Heating) | PJ/yr. | 0
| SPS1 | CH | Fuel input for heat generation from CHPs and heat plants¦District heating¦Heat plants | PJ/yr. | 8.3226
| SPS1 | CH | Fuel input for heat generation from CHPs and heat plants¦District heating¦Heat plants¦Gas | PJ/yr. | 4.396
| SPS1 | CH | Fuel input for heat generation from CHPs and heat plants¦District heating¦Heat plants¦Gas¦Heat plant gas | PJ/yr. | 4.396
| SPS1 | CH | Fuel input for heat generation from CHPs and heat plants¦District heating¦Heat plants¦Fossil gases | PJ/yr. | 2.0281
| SPS1 | CH | Fuel input for heat generation from CHPs and heat plants¦District heating¦Heat plants¦Fossil gases¦Heat plant gas | PJ/yr. | 2.0281
| SPS1 | CH | Fuel input for heat generation from CHPs and heat plants¦District heating¦Heat plants¦Synthetic gases | PJ/yr. | 1.1839
| SPS1 | CH | Fuel input for heat generation from CHPs and heat plants¦District heating¦Heat plants¦Synthetic gases¦Heat plant gas | PJ/yr. | 1.1839
| SPS1 | CH | Fuel input for heat generation from CHPs and heat plants¦District heating¦Heat plants¦Nuclear fuel | PJ/yr. | 1.45
| SPS1 | CH | Fuel input for heat generation from CHPs and heat plants¦District heating¦Heat plants¦Nuclear fuel¦Heat plant nuclear | PJ/yr. | 1.45
| SPS1 | CH | Fuel input for heat generation from CHPs and heat plants¦District heating¦Heat plants¦Oil | PJ/yr. | 0.21542
| SPS1 | CH | Fuel input for heat generation from CHPs and heat plants¦District heating¦Heat plants¦Oil¦Heat plant oil | PJ/yr. | 0.21542
| SPS1 | CH | Fuel input for heat generation from CHPs and heat plants¦District heating¦Heat plants¦Oil¦Fossil liquids | PJ/yr. | 0.21542
| SPS1 | CH | Fuel input for heat generation from CHPs and heat plants¦District heating¦Heat plants¦Oil¦Fossil liquids¦Heat plant oil | PJ/yr. | 0.21542
| SPS1 | CH | Fuel input for heat generation from CHPs and heat plants¦District heating¦Heat plants¦Oil¦Synthetic liquids | PJ/yr. | 0
| SPS1 | CH | Fuel input for heat generation from CHPs and heat plants¦District heating¦Heat plants¦Oil¦Synthetic liquids¦Heat plant oil | PJ/yr. | 0
| SPS1 | CH | Fuel input for heat generation from CHPs and heat plants¦District heating¦Heat plants¦Wood | PJ/yr. | 2.2612
| SPS1 | CH | Fuel input for heat generation from CHPs and heat plants¦District heating¦Heat plants¦Wood¦Heat plant wood | PJ/yr. | 2.2612
| SPS1 | CH | Fuel input for heat generation from CHPs and heat plants¦District heating¦Heat plants¦Solar | PJ/yr. | 0
| SPS1 | CH | Fuel input for heat generation from CHPs and heat plants¦District heating¦Heat plants¦Solar¦Heat plant solar | PJ/yr. | 0
| SPS1 | CH | Fuel input for heat generation from CHPs and heat plants¦District heating¦Heat plants¦Geothermal | PJ/yr. | 0
| SPS1 | CH | Fuel input for heat generation from CHPs and heat plants¦District heating¦Heat plants¦Geothermal¦Heat plant deep geothermal | PJ/yr. | 0
| SPS1 | CH | Fuel input for heat generation from CHPs and heat plants¦District heating¦Heat plants¦Electricity | PJ/yr. | 0
| SPS1 | CH | Fuel input for heat generation from CHPs and heat plants¦District heating¦Heat plants¦Electricity¦Heat pump electric | PJ/yr. | 0
| SPS1 | CH | Fuel input for heat generation from CHPs and heat plants¦On-site CHPs | PJ/yr. | 8.3075
| SPS1 | CH | Fuel input for heat generation from CHPs and heat plants¦On-site CHPs¦Oil | PJ/yr. | 0.2705
| SPS1 | CH | Fuel input for heat generation from CHPs and heat plants¦On-site CHPs¦Oil¦Industrial CHPs oil | PJ/yr. | 0.2705
| SPS1 | CH | Fuel input for heat generation from CHPs and heat plants¦On-site CHPs¦Oil¦Fossil liquids | PJ/yr. | 0.2705
| SPS1 | CH | Fuel input for heat generation from CHPs and heat plants¦On-site CHPs¦Oil¦Fossil liquids¦Industrial CHPs oil | PJ/yr. | 0.2705
| SPS1 | CH | Fuel input for heat generation from CHPs and heat plants¦On-site CHPs¦Oil¦Synthetic liquids | PJ/yr. | 0
| SPS1 | CH | Fuel input for heat generation from CHPs and heat plants¦On-site CHPs¦Oil¦Synthetic liquids¦Industrial CHPs oil | PJ/yr. | 0
| SPS1 | CH | Fuel input for heat generation from CHPs and heat plants¦On-site CHPs¦Gas | PJ/yr. | 4.0278
| SPS1 | CH | Fuel input for heat generation from CHPs and heat plants¦On-site CHPs¦Gas¦Industrial CHPs gas | PJ/yr. | 1.4488
| SPS1 | CH | Fuel input for heat generation from CHPs and heat plants¦On-site CHPs¦Gas¦Industrial CHPs gas (CCS) | PJ/yr. | 0
| SPS1 | CH | Fuel input for heat generation from CHPs and heat plants¦On-site CHPs¦Gas¦Industrial CHPs fuel cells (gas reformer) | PJ/yr. | 0
| SPS1 | CH | Fuel input for heat generation from CHPs and heat plants¦On-site CHPs¦Gas¦Residential single family CHPs gas | PJ/yr. | 0.033582
| SPS1 | CH | Fuel input for heat generation from CHPs and heat plants¦On-site CHPs¦Gas¦Residential single family CHPs fuel cells gas | PJ/yr. | 0
| SPS1 | CH | Fuel input for heat generation from CHPs and heat plants¦On-site CHPs¦Gas¦Residential multi family CHPs gas | PJ/yr. | 0.075843
| SPS1 | CH | Fuel input for heat generation from CHPs and heat plants¦On-site CHPs¦Gas¦Residential multi family CHPs fuel cells gas | PJ/yr. | 0
| SPS1 | CH | Fuel input for heat generation from CHPs and heat plants¦On-site CHPs¦Gas¦Services sectors CHPs (bio)gas | PJ/yr. | 1.5807
| SPS1 | CH | Fuel input for heat generation from CHPs and heat plants¦On-site CHPs¦Gas¦Services sectors CHPs gas | PJ/yr. | 0.88891
| SPS1 | CH | Fuel input for heat generation from CHPs and heat plants¦On-site CHPs¦Gas¦Services sectors CHPs fuel cells (gas reformer) | PJ/yr. | 0
| SPS1 | CH | Fuel input for heat generation from CHPs and heat plants¦On-site CHPs¦Gas¦Fossil gases | PJ/yr. | 2.3862
| SPS1 | CH | Fuel input for heat generation from CHPs and heat plants¦On-site CHPs¦Gas¦Fossil gases¦Industrial CHPs gas | PJ/yr. | 1.4127
| SPS1 | CH | Fuel input for heat generation from CHPs and heat plants¦On-site CHPs¦Gas¦Fossil gases¦Industrial CHPs gas (CCS) | PJ/yr. | 0
| SPS1 | CH | Fuel input for heat generation from CHPs and heat plants¦On-site CHPs¦Gas¦Fossil gases¦Industrial CHPs fuel cells (gas reformer) | PJ/yr. | 0
| SPS1 | CH | Fuel input for heat generation from CHPs and heat plants¦On-site CHPs¦Gas¦Fossil gases¦Residential single family CHPs gas | PJ/yr. | 0.032747
| SPS1 | CH | Fuel input for heat generation from CHPs and heat plants¦On-site CHPs¦Gas¦Fossil gases¦Residential single family CHPs fuel cells gas | PJ/yr. | 0
| SPS1 | CH | Fuel input for heat generation from CHPs and heat plants¦On-site CHPs¦Gas¦Fossil gases¦Residential multi family CHPs gas | PJ/yr. | 0.073957
| SPS1 | CH | Fuel input for heat generation from CHPs and heat plants¦On-site CHPs¦Gas¦Fossil gases¦Residential multi family CHPs fuel cells gas | PJ/yr. | 0
| SPS1 | CH | Fuel input for heat generation from CHPs and heat plants¦On-site CHPs¦Gas¦Fossil gases¦Services sectors CHPs (bio)gas | PJ/yr. | 0
| SPS1 | CH | Fuel input for heat generation from CHPs and heat plants¦On-site CHPs¦Gas¦Fossil gases¦Services sectors CHPs gas | PJ/yr. | 0.8668
| SPS1 | CH | Fuel input for heat generation from CHPs and heat plants¦On-site CHPs¦Gas¦Fossil gases¦Services sectors CHPs fuel cells (gas reformer) | PJ/yr. | 0
| SPS1 | CH | Fuel input for heat generation from CHPs and heat plants¦On-site CHPs¦Gas¦Synthetic gases | PJ/yr. | 1.6415
| SPS1 | CH | Fuel input for heat generation from CHPs and heat plants¦On-site CHPs¦Gas¦Synthetic gases¦Industrial CHPs gas | PJ/yr. | 0.036029
| SPS1 | CH | Fuel input for heat generation from CHPs and heat plants¦On-site CHPs¦Gas¦Synthetic gases¦Industrial CHPs gas (CCS) | PJ/yr. | 0
| SPS1 | CH | Fuel input for heat generation from CHPs and heat plants¦On-site CHPs¦Gas¦Synthetic gases¦Industrial CHPs fuel cells (gas reformer) | PJ/yr. | 0
| SPS1 | CH | Fuel input for heat generation from CHPs and heat plants¦On-site CHPs¦Gas¦Synthetic gases¦Residential single family CHPs gas | PJ/yr. | 0.00083516
| SPS1 | CH | Fuel input for heat generation from CHPs and heat plants¦On-site CHPs¦Gas¦Synthetic gases¦Residential single family CHPs fuel cells gas | PJ/yr. | 0
| SPS1 | CH | Fuel input for heat generation from CHPs and heat plants¦On-site CHPs¦Gas¦Synthetic gases¦Residential multi family CHPs gas | PJ/yr. | 0.0018861
| SPS1 | CH | Fuel input for heat generation from CHPs and heat plants¦On-site CHPs¦Gas¦Synthetic gases¦Residential multi family CHPs fuel cells gas | PJ/yr. | 0
| SPS1 | CH | Fuel input for heat generation from CHPs and heat plants¦On-site CHPs¦Gas¦Synthetic gases¦Services sectors CHPs (bio)gas | PJ/yr. | 1.5807
| SPS1 | CH | Fuel input for heat generation from CHPs and heat plants¦On-site CHPs¦Gas¦Synthetic gases¦Services sectors CHPs gas | PJ/yr. | 0.022106
| SPS1 | CH | Fuel input for heat generation from CHPs and heat plants¦On-site CHPs¦Gas¦Synthetic gases¦Services sectors CHPs fuel cells (gas reformer) | PJ/yr. | 0
| SPS1 | CH | Fuel input for heat generation from CHPs and heat plants¦On-site CHPs¦Wastes | PJ/yr. | 3.3175
| SPS1 | CH | Fuel input for heat generation from CHPs and heat plants¦On-site CHPs¦Wastes¦Industrial CHPs wastes | PJ/yr. | 3.3175
| SPS1 | CH | Fuel input for heat generation from CHPs and heat plants¦On-site CHPs¦Wastes¦Industrial CHPs wastes CCS | PJ/yr. | 0
| SPS1 | CH | Fuel input for heat generation from CHPs and heat plants¦On-site CHPs¦Wastes¦Renewable | PJ/yr. | 0
| SPS1 | CH | Fuel input for heat generation from CHPs and heat plants¦On-site CHPs¦Wastes¦Renewable¦Industrial CHPs wastes | PJ/yr. | 0
| SPS1 | CH | Fuel input for heat generation from CHPs and heat plants¦On-site CHPs¦Wastes¦Renewable¦Industrial CHPs wastes CCS | PJ/yr. | 0
| SPS1 | CH | Fuel input for heat generation from CHPs and heat plants¦On-site CHPs¦Wastes¦Non Renewable | PJ/yr. | 3.3175
| SPS1 | CH | Fuel input for heat generation from CHPs and heat plants¦On-site CHPs¦Wastes¦Non Renewable¦Industrial CHPs wastes | PJ/yr. | 3.3175
| SPS1 | CH | Fuel input for heat generation from CHPs and heat plants¦On-site CHPs¦Wastes¦Non Renewable¦Industrial CHPs wastes CCS | PJ/yr. | 0
| SPS1 | CH | Fuel input for heat generation from CHPs and heat plants¦On-site CHPs¦Wood | PJ/yr. | 0.69168
| SPS1 | CH | Fuel input for heat generation from CHPs and heat plants¦On-site CHPs¦Wood¦Industrial CHPs wood | PJ/yr. | 0.69168
| SPS1 | CH | Fuel input for heat generation from CHPs and heat plants¦On-site CHPs¦Wood¦Industrial CHPs wood (CCS) | PJ/yr. | 0
| SPS1 | CH | Fuel input for heat generation from CHPs and heat plants¦On-site CHPs¦Wood¦Residential single family CHPs wood | PJ/yr. | 0
| SPS1 | CH | Fuel input for heat generation from CHPs and heat plants¦On-site CHPs¦Wood¦Residential multi family CHPs wood | PJ/yr. | 0
| SPS1 | CH | Fuel input for heat generation from CHPs and heat plants¦On-site CHPs¦Wood¦Services sectors CHPs wood | PJ/yr. | 0
| SPS1 | CH | Fuel input for heat generation from CHPs and heat plants¦On-site CHPs¦Hydrogen | PJ/yr. | 0
| SPS1 | CH | Fuel input for heat generation from CHPs and heat plants¦On-site CHPs¦Hydrogen¦Industrial CHPs fuel cells (hydrogen) | PJ/yr. | 0
| SPS1 | CH | Fuel input for heat generation from CHPs and heat plants¦On-site CHPs¦Hydrogen¦Services sectors CHPs fuel cells (hydrogen) | PJ/yr. | 0
| SPS1 | CH | Efficiency of power plants (electric) | % | -
| SPS1 | CH | Efficiency of power plants (electric)¦Nuclear Fuel¦Nuclear power plants | % | 0.32979
| SPS1 | CH | Efficiency of power plants (electric)¦Hydro¦Hydro Large | % | 1
| SPS1 | CH | Efficiency of power plants (electric)¦Hydro¦Hydro Run of River | % | 1
| SPS1 | CH | Efficiency of power plants (electric)¦Hydro¦Pump storage | % | 0.8
| SPS1 | CH | Efficiency of power plants (electric)¦Oil¦Peak devices | % | 0.34989
| SPS1 | CH | Efficiency of power plants (electric)¦Oil¦CHP Oil (for District Heating) | % | 0.11541
| SPS1 | CH | Efficiency of power plants (electric)¦Oil¦Industrial CHPs oil | % | 0.24225
| SPS1 | CH | Efficiency of power plants (electric)¦Gas¦Gas turbines combined cycle | % | -
| SPS1 | CH | Efficiency of power plants (electric)¦Gas¦Gas turbines open cycle | % | -
| SPS1 | CH | Efficiency of power plants (electric)¦Gas¦Gas turbines combined cycle CCS | % | -
| SPS1 | CH | Efficiency of power plants (electric)¦Gas¦CHP Gas (for District Heating) | % | 0.26349
| SPS1 | CH | Efficiency of power plants (electric)¦Gas¦CHP Fuel Cell Gas (for District Heating) | % | -
| SPS1 | CH | Efficiency of power plants (electric)¦Gas¦Industrial CHPs gas | % | 0.34998
| SPS1 | CH | Efficiency of power plants (electric)¦Gas¦Industrial CHPs gas (CCS) | % | -
| SPS1 | CH | Efficiency of power plants (electric)¦Gas¦Industrial CHPs fuel cells (gas reformer) | % | -
| SPS1 | CH | Efficiency of power plants (electric)¦Gas¦Residential single family CHPs gas | % | 0.26506
| SPS1 | CH | Efficiency of power plants (electric)¦Gas¦Residential single family CHPs fuel cells gas | % | -
| SPS1 | CH | Efficiency of power plants (electric)¦Gas¦Residential multi family CHPs gas | % | 0.28884
| SPS1 | CH | Efficiency of power plants (electric)¦Gas¦Residential multi family CHPs fuel cells gas | % | -
| SPS1 | CH | Efficiency of power plants (electric)¦Gas¦Services sectors CHPs (bio)gas | % | 0.36266
| SPS1 | CH | Efficiency of power plants (electric)¦Gas¦Services sectors CHPs gas | % | 0.35985
| SPS1 | CH | Efficiency of power plants (electric)¦Gas¦Services sectors CHPs fuel cells (gas reformer) | % | -
| SPS1 | CH | Efficiency of power plants (electric)¦Wastes¦Wastes Incineration (electric only) | % | 0.35746
| SPS1 | CH | Efficiency of power plants (electric)¦Wastes¦Wastes Incineration (electric only) CCS | % | -
| SPS1 | CH | Efficiency of power plants (electric)¦Wastes¦CHP Wastes (for District Heating) | % | 0.038248
| SPS1 | CH | Efficiency of power plants (electric)¦Wastes¦CHP Wastes (for District Heating) CCS | % | -
| SPS1 | CH | Efficiency of power plants (electric)¦Wastes¦Industrial CHPs wastes | % | 0.061973
| SPS1 | CH | Efficiency of power plants (electric)¦Wastes¦Industrial CHPs wastes CCS | % | -
| SPS1 | CH | Efficiency of power plants (electric)¦Wood¦CHP Wood (for District Heating) | % | 0.24393
| SPS1 | CH | Efficiency of power plants (electric)¦Wood¦Biomass with CCS (BECCS) | % | -
| SPS1 | CH | Efficiency of power plants (electric)¦Wood¦Industrial CHPs wood | % | 0.19764
| SPS1 | CH | Efficiency of power plants (electric)¦Wood¦Industrial CHPs wood (CCS) | % | -
| SPS1 | CH | Efficiency of power plants (electric)¦Wood¦Residential single family CHPs wood | % | -
| SPS1 | CH | Efficiency of power plants (electric)¦Wood¦Residential multi family CHPs wood | % | -
| SPS1 | CH | Efficiency of power plants (electric)¦Wood¦Services sectors CHPs wood | % | -
| SPS1 | CH | Efficiency of power plants (electric)¦Wind¦Wind turbines | % | 1
| SPS1 | CH | Efficiency of power plants (electric)¦Solar¦Solar PV (large scale) | % | 1
| SPS1 | CH | Efficiency of power plants (electric)¦Solar¦Solar PV (Industry) | % | 1
| SPS1 | CH | Efficiency of power plants (electric)¦Solar¦Solar PV (Residential single family) | % | 1
| SPS1 | CH | Efficiency of power plants (electric)¦Solar¦Solar PV (Residential multi family) | % | 1
| SPS1 | CH | Efficiency of power plants (electric)¦Solar¦Solar PV (Services) | % | 1
| SPS1 | CH | Efficiency of power plants (electric)¦Geothermal¦Deep geothermal | % | -
| SPS1 | CH | Efficiency of power plants (electric)¦Hydrogen¦CHP Fuel Cell Hydrogen (for District Heating) | % | -
| SPS1 | CH | Efficiency of power plants (electric)¦Hydrogen¦Industrial CHPs fuel cells (hydrogen) | % | -
| SPS1 | CH | Efficiency of power plants (electric)¦Hydrogen¦Services sectors CHPs fuel cells (hydrogen) | % | -
| SPS1 | CH | Efficiency of power plants (electric)¦Electricity storage (non hydro)¦CAES | % | 0.7
| SPS1 | CH | Efficiency of power plants (electric)¦Electricity storage (non hydro)¦Battery storage large size centralised | % | 0.86503
| SPS1 | CH | Efficiency of power plants (electric)¦Electricity storage (non hydro)¦Battery storage medium size centralised | % | 0.89405
| SPS1 | CH | Efficiency of power plants (electric)¦Electricity storage (non hydro)¦Batteries in industry | % | 0.89995
| SPS1 | CH | Efficiency of power plants (electric)¦Electricity storage (non hydro)¦Batteries in residentiial single family houses | % | 0.90061
| SPS1 | CH | Efficiency of power plants (electric)¦Electricity storage (non hydro)¦Batteries in residential multi-family houses | % | 0.90019
| SPS1 | CH | Efficiency of power plants (electric)¦Electricity storage (non hydro)¦Batteries in Services sector | % | 0.89997
| SPS1 | CH | Efficiency of heat plants (thermal) | % | -
| SPS1 | CH | Efficiency of heat plants (thermal)¦District heating¦Heat plants¦Gas¦Heat plant gas | % | 0.59934
| SPS1 | CH | Efficiency of heat plants (thermal)¦District heating¦Heat plants¦Nuclear fuel¦Heat plant nuclear | % | 1
| SPS1 | CH | Efficiency of heat plants (thermal)¦District heating¦Heat plants¦Oil¦Heat plant oil | % | 0.85446
| SPS1 | CH | Efficiency of heat plants (thermal)¦District heating¦Heat plants¦Wood¦Heat plant wood | % | 0.7
| SPS1 | CH | Efficiency of heat plants (thermal)¦District heating¦Heat plants¦Solar¦Heat plant solar | % | -
| SPS1 | CH | Efficiency of heat plants (thermal)¦District heating¦Heat plants¦Geothermal¦Heat plant deep geothermal | % | -
| SPS1 | CH | Efficiency of heat plants (thermal)¦District heating¦Heat plants¦Electricity¦Centralised Heat pump | % | -
| SPS1 | CH | Domestic biodiesel production | PJ/yr. | 0.40016
| SPS1 | CH | Domestic biodiesel production¦Wood | PJ/yr. | 0.40016
| SPS1 | CH | Domestic biodiesel production¦Wood¦Fischer Tropsch | PJ/yr. | 0.40016
| SPS1 | CH | Domestic biodiesel production¦Wood¦Fischer Tropsch CCS | PJ/yr. | 0
| SPS1 | CH | Heat from domestic biodiesel production | PJ/yr. | 0.15606
| SPS1 | CH | Heat from domestic biodiesel production¦Wood | PJ/yr. | 0.15606
| SPS1 | CH | Heat from domestic biodiesel production¦Wood¦Fischer Tropsch | PJ/yr. | 0.15606
| SPS1 | CH | Heat from domestic biodiesel production¦Wood¦Fischer Tropsch CCS | PJ/yr. | 0
| SPS1 | CH | Fuel input for domestic biodiesel production | PJ/yr. | 1.1681
| SPS1 | CH | Fuel input for domestic biodiesel production¦Wood | PJ/yr. | 1.1403
| SPS1 | CH | Fuel input for domestic biodiesel production¦Wood¦Fischer Tropsch | PJ/yr. | 1.1403
| SPS1 | CH | Fuel input for domestic biodiesel production¦Wood¦Fischer Tropsch CCS | PJ/yr. | 0
| SPS1 | CH | Fuel input for domestic biodiesel production¦Electricity | PJ/yr. | 0.027811
| SPS1 | CH | Fuel input for domestic biodiesel production¦Electricity¦Fischer Tropsch | PJ/yr. | 0.027811
| SPS1 | CH | Fuel input for domestic biodiesel production¦Electricity¦Fischer Tropsch CCS | PJ/yr. | 0
| SPS1 | CH | Efficiency for domestic biodiesel production | % | -
| SPS1 | CH | Efficiency for domestic biodiesel production¦Wood¦Fischer Tropsch | % | 0.47619
| SPS1 | CH | Efficiency for domestic biodiesel production¦Wood¦Fischer Tropsch CCS | % | -
| SPS1 | CH | Domestic ethanol production | PJ/yr. | 0.18613
| SPS1 | CH | Heat from domestic biodiesel production¦Wood | PJ/yr. | 0.18613
| SPS1 | CH | Heat from domestic biodiesel production¦Wood¦Ethanol reactor | PJ/yr. | 0.18613
| SPS1 | CH | Heat from domestic biodiesel production¦Wood¦Ethanol reactor with CCS | PJ/yr. | 0
| SPS1 | CH | Fuel input for domestic ethanol production | PJ/yr. | 0.69427
| SPS1 | CH | Fuel input for domestic ethanol production¦Wood | PJ/yr. | 0.38901
| SPS1 | CH | Fuel input for domestic ethanol production¦Wood¦Ethanol reactor | PJ/yr. | 0.38901
| SPS1 | CH | Fuel input for domestic ethanol production¦Wood¦Ethanol reactor CCS | PJ/yr. | 0
| SPS1 | CH | Fuel input for domestic ethanol production¦Electricity | PJ/yr. | 0.30525
| SPS1 | CH | Fuel input for domestic ethanol production¦Electricity¦Ethanol reactor | PJ/yr. | 0.30525
| SPS1 | CH | Fuel input for domestic ethanol production¦Electricity¦Ethanol reactor CCS | PJ/yr. | 0
| SPS1 | CH | Efficiency for domestic ethanol production | % | -
| SPS1 | CH | Efficiency for domestic ethanol production¦Wood¦Ethanol reactor | % | 0.2681
| SPS1 | CH | Efficiency for domestic ethanol production¦Wood¦Ethanol reactor CCS | % | -
| SPS1 | CH | Domestic biogas production | PJ/yr. | 6.9574
| SPS1 | CH | Domestic biogas production¦Manure¦Fermentation | PJ/yr. | 1.328
| SPS1 | CH | Domestic biogas production¦Wastes¦Renewable | PJ/yr. | 5.6294
| SPS1 | CH | Domestic biogas production¦Wastes¦Renewable¦Gasification | PJ/yr. | 5.6294
| SPS1 | CH | Domestic biogas production¦Wastes¦Renewable¦Gasification CCS | PJ/yr. | 0
| SPS1 | CH | Domestic biogas production¦Wastes¦Renewable¦Hydrothermal gasification | PJ/yr. | 0
| SPS1 | CH | Domestic biogas production¦Wastes¦Renewable¦Hydrothermal gasification CCS | PJ/yr. | 0
| SPS1 | CH | Domestic biogas production¦Wood | PJ/yr. | 0
| SPS1 | CH | Domestic biogas production¦Wood¦Gasification | PJ/yr. | 0
| SPS1 | CH | Domestic biogas production¦Wood¦Gasification CCS | PJ/yr. | 0
| SPS1 | CH | Electricity from domestic biogas production | PJ/yr. | 0.11259
| SPS1 | CH | Electricity from domestic biogas production¦Manure¦Fermentation | PJ/yr. | 0
| SPS1 | CH | Electricity from domestic biogas production¦Wastes¦Renewable¦Total | PJ/yr. | 0.11259
| SPS1 | CH | Electricity from domestic biogas production¦Wastes¦Renewable¦Gasification | PJ/yr. | 0.11259
| SPS1 | CH | Electricity from domestic biogas production¦Wastes¦Renewable¦Gasification CCS | PJ/yr. | 0
| SPS1 | CH | Electricity from domestic biogas production¦Wastes¦Renewable¦Hydrothermal gasification | PJ/yr. | 0
| SPS1 | CH | Electricity from domestic biogas production¦Wastes¦Renewable¦Hydrothermal gasification CCS | PJ/yr. | 0
| SPS1 | CH | Electricity from domestic biogas production¦Wood | PJ/yr. | 0
| SPS1 | CH | Electricity from domestic biogas production¦Wood¦Gasification | PJ/yr. | 0
| SPS1 | CH | Electricity from domestic biogas production¦Wood¦Gasification CCS | PJ/yr. | 0
| SPS1 | CH | Heat from domestic biogas production | PJ/yr. | 0
| SPS1 | CH | Heat from domestic biogas production¦Manure¦Fermentation | PJ/yr. | 0
| SPS1 | CH | Heat from domestic biogas production¦Wastes¦Renewable | PJ/yr. | 0
| SPS1 | CH | Heat from domestic biogas production¦Wastes¦Renewable¦Gasification | PJ/yr. | 0
| SPS1 | CH | Heat from domestic biogas production¦Wastes¦Renewable¦Gasification CCS | PJ/yr. | 0
| SPS1 | CH | Heat from domestic biogas production¦Wastes¦Renewable¦Hydrothermal gasification | PJ/yr. | 0
| SPS1 | CH | Heat from domestic biogas production¦Wastes¦Renewable¦Hydrothermal gasification CCS | PJ/yr. | 0
| SPS1 | CH | Heat from domestic biogas production¦Wood | PJ/yr. | 0
| SPS1 | CH | Heat from domestic biogas production¦Wood¦Gasification | PJ/yr. | 0
| SPS1 | CH | Heat from domestic biogas production¦Wood¦Gasification CCS | PJ/yr. | 0
| SPS1 | CH | Fuel input for domestic biogas production | PJ/yr. | 13.4774
| SPS1 | CH | Fuel input for domestic biogas production¦Manure¦Fermentation | PJ/yr. | 3.7981
| SPS1 | CH | Fuel input for domestic biogas production¦Wastes¦Renewable | PJ/yr. | 9.6793
| SPS1 | CH | Fuel input for domestic biogas production¦Wastes¦Renewable¦Gasification | PJ/yr. | 9.6793
| SPS1 | CH | Fuel input for domestic biogas production¦Wastes¦Renewable¦Gasification CCS | PJ/yr. | 0
| SPS1 | CH | Fuel input for domestic biogas production¦Wastes¦Renewable¦Hydrothermal gasification | PJ/yr. | 0
| SPS1 | CH | Fuel input for domestic biogas production¦Wastes¦Renewable¦Hydrothermal gasification CCS | PJ/yr. | 0
| SPS1 | CH | Fuel input for domestic biogas production¦Wood | PJ/yr. | 0
| SPS1 | CH | Fuel input for domestic biogas production¦Wood¦Gasification | PJ/yr. | 0
| SPS1 | CH | Fuel input for domestic biogas production¦Wood¦Gasification CCS | PJ/yr. | 0
| SPS1 | CH | Efficiency for domestic biogas production | PJ/yr. | -
| SPS1 | CH | Efficiency for domestic biogas production¦Manure¦Fermentation | PJ/yr. | 0.34965
| SPS1 | CH | Efficiency for domestic biogas production¦Wastes¦Renewable¦Gasification | PJ/yr. | 0.59322
| SPS1 | CH | Efficiency for domestic biogas production¦Wastes¦Renewable¦Gasification CCS | PJ/yr. | -
| SPS1 | CH | Efficiency for domestic biogas production¦Wastes¦Renewable¦Hydrothermal gasification | PJ/yr. | -
| SPS1 | CH | Efficiency for domestic biogas production¦Wastes¦Renewable¦Hydrothermal gasification CCS | PJ/yr. | -
| SPS1 | CH | Efficiency for domestic biogas production¦Wood¦Gasification | PJ/yr. | -
| SPS1 | CH | Efficiency for domestic biogas production¦Wood¦Gasification CCS | PJ/yr. | -
| SPS1 | CH | Domestic hydrogen production | PJ/yr. | 0.0040458
| SPS1 | CH | Domestic hydrogen production¦Electricity | PJ/yr. | 0.0040458
| SPS1 | CH | Domestic hydrogen production¦Electricity¦PEM electrolysis small-medium scale | PJ/yr. | 0.0040458
| SPS1 | CH | Domestic hydrogen production¦Electricity¦PEM electrolysis large scale | PJ/yr. | 0
| SPS1 | CH | Domestic hydrogen production¦Electricity¦SOEC electrolysis | PJ/yr. | 0
| SPS1 | CH | Domestic hydrogen production¦Gas | PJ/yr. | 0
| SPS1 | CH | Domestic hydrogen production¦Gas¦SMR-ATR Reforming | PJ/yr. | 0
| SPS1 | CH | Domestic hydrogen production¦Gas¦SMR-ATR Reforming CCS | PJ/yr. | 0
| SPS1 | CH | Domestic hydrogen production¦Gas¦Fossil gases | PJ/yr. | 0
| SPS1 | CH | Domestic hydrogen production¦Gas¦Fossil gases¦SMR-ATR Reforming | PJ/yr. | 0
| SPS1 | CH | Domestic hydrogen production¦Gas¦Fossil gases¦SMR-ATR Reforming CCS | PJ/yr. | 0
| SPS1 | CH | Domestic hydrogen production¦Gas¦Synthetic gases | PJ/yr. | 0
| SPS1 | CH | Domestic hydrogen production¦Gas¦Synthetic gases¦SMR-ATR Reforming | PJ/yr. | 0
| SPS1 | CH | Domestic hydrogen production¦Gas¦Synthetic gases¦SMR-ATR Reforming CCS | PJ/yr. | 0
| SPS1 | CH | Domestic hydrogen production¦Wood | PJ/yr. | 0
| SPS1 | CH | Domestic hydrogen production¦Wood¦Gasification | PJ/yr. | 0
| SPS1 | CH | Domestic hydrogen production¦Wood¦Gasification CCS | PJ/yr. | 0
| SPS1 | CH | Fuel input for hydrogen production | PJ/yr. | 0.0059063
| SPS1 | CH | Fuel input for hydrogen production¦Electricity | PJ/yr. | 0.0059063
| SPS1 | CH | Fuel input for hydrogen production¦Electricity¦PEM electrolysis small-medium scale | PJ/yr. | 0.0059063
| SPS1 | CH | Fuel input for hydrogen production¦Electricity¦PEM electrolysis large scale | PJ/yr. | 0
| SPS1 | CH | Fuel input for hydrogen production¦Electricity¦SOEC electrolysis | PJ/yr. | 0
| SPS1 | CH | Fuel input for hydrogen production¦Heat | PJ/yr. | 0
| SPS1 | CH | Fuel input for hydrogen production¦Heat¦SOEC electrolysis | PJ/yr. | 0
| SPS1 | CH | Fuel input for hydrogen production¦Gas | PJ/yr. | 0
| SPS1 | CH | Fuel input for hydrogen production¦Gas¦SMR-ATR Reforming | PJ/yr. | 0
| SPS1 | CH | Fuel input for hydrogen production¦Gas¦SMR-ATR Reforming CCS | PJ/yr. | 0
| SPS1 | CH | Fuel input for hydrogen production¦Gas¦Fossil gases | PJ/yr. | 0
| SPS1 | CH | Fuel input for hydrogen production¦Gas¦Fossil gases¦SMR-ATR Reforming | PJ/yr. | 0
| SPS1 | CH | Fuel input for hydrogen production¦Gas¦Fossil gases¦SMR-ATR Reforming CCS | PJ/yr. | 0
| SPS1 | CH | Fuel input for hydrogen production¦Gas¦Synthetic gases | PJ/yr. | 0
| SPS1 | CH | Fuel input for hydrogen production¦Gas¦Synthetic gases¦SMR-ATR Reforming | PJ/yr. | 0
| SPS1 | CH | Fuel input for hydrogen production¦Gas¦Synthetic gases¦SMR-ATR Reforming CCS | PJ/yr. | 0
| SPS1 | CH | Fuel input for hydrogen production¦Wood | PJ/yr. | 0
| SPS1 | CH | Fuel input for hydrogen production¦Wood¦Gasification | PJ/yr. | 0
| SPS1 | CH | Fuel input for hydrogen production¦Wood¦Gasification CCS | PJ/yr. | 0
| SPS1 | CH | Efficiency for hydrogen production | % | -
| SPS1 | CH | Efficiency for hydrogen production¦Electricity¦PEM electrolysis small-medium scale | % | 0.685
| SPS1 | CH | Efficiency for hydrogen production¦Electricity¦PEM electrolysis large scale | % | -
| SPS1 | CH | Efficiency for hydrogen production¦Electricity¦SOEC electrolysis | % | -
| SPS1 | CH | Efficiency for hydrogen production¦Gas¦SMR-ATR Reforming | % | -
| SPS1 | CH | Efficiency for hydrogen production¦Gas¦SMR-ATR Reforming CCS | % | -
| SPS1 | CH | Efficiency for hydrogen production¦Wood¦Gasification | % | -
| SPS1 | CH | Efficiency for hydrogen production¦Wood¦Gasification CCS | % | -
| SPS1 | CH | Biomethane production from biogas upgrade | PJ/yr. | 1.1765
| SPS1 | CH | Fuel input for biogas upgrade to biomethane | PJ/yr. | 1.2891
| SPS1 | CH | Efficiency for biomethane production from biogas upgrade | PJ/yr. | 0.91265
| SPS1 | CH | Domestic wood to pellet production | PJ/yr. | 5.9796
| SPS1 | CH | Domestic wood to pellet production¦Pellets | PJ/yr. | 5.9796
| SPS1 | CH | Fuel input for wood to pellet production | PJ/yr. | 7.1186
| SPS1 | CH | Fuel input for wood to pellet production¦Wood | PJ/yr. | 7.1186
| SPS1 | CH | Efficiency for wood to pellet production | % | 0.84
| SPS1 | CH | Domestic PtG and PtL production | PJ/yr. | 0
| SPS1 | CH | Domestic PtG and PtL production¦PtG | PJ/yr. | 0
| SPS1 | CH | Domestic PtG and PtL production¦PtG¦PtG gas | PJ/yr. | 0
| SPS1 | CH | Domestic PtG and PtL production¦PtL | PJ/yr. | 0
| SPS1 | CH | Domestic PtG and PtL production¦PtL¦PtL Diesel | PJ/yr. | 0
| SPS1 | CH | Domestic PtG and PtL production¦PtL¦PtL Gasoline | PJ/yr. | 0
| SPS1 | CH | Domestic PtG and PtL production¦PtL¦PtL Kerosene | PJ/yr. | 0
| SPS1 | CH | Fuel input for domestic PtG and PtL production | PJ/yr. | 0
| SPS1 | CH | Fuel input for domestic PtG and PtL production¦Hydrogen | PJ/yr. | 0
| SPS1 | CH | Fuel input for domestic PtG and PtL production¦Hydrogen¦PtG | PJ/yr. | 0
| SPS1 | CH | Fuel input for domestic PtG and PtL production¦Hydrogen¦PtG¦PtG gas | PJ/yr. | 0
| SPS1 | CH | Fuel input for domestic PtG and PtL production¦Hydrogen¦PtL | PJ/yr. | 0
| SPS1 | CH | Fuel input for domestic PtG and PtL production¦Hydrogen¦PtL¦PtL Diesel | PJ/yr. | 0
| SPS1 | CH | Fuel input for domestic PtG and PtL production¦Hydrogen¦PtL¦PtL Gasoline | PJ/yr. | 0
| SPS1 | CH | Fuel input for domestic PtG and PtL production¦Hydrogen¦PtL¦PtL Kerosene | PJ/yr. | 0
| SPS1 | CH | Efficiency for domestic PtG and PtL production | % | -
| SPS1 | CH | Efficiency for domestic PtG and PtL production¦Hydrogen¦PtG¦PtG gas | % | -
| SPS1 | CH | Efficiency for domestic PtG and PtL production¦Hydrogen¦PtL Diesel | % | -
| SPS1 | CH | Efficiency for domestic PtG and PtL production¦Hydrogen¦PtL Gasoline | % | -
| SPS1 | CH | Efficiency for domestic PtG and PtL production¦Hydrogen¦PtL Kerosene | % | -
| SPS1 | CH | CO2 input for domestic PtG and PtL production | Mt/yr. | 0
| SPS1 | CH | CO2 input for domestic PtG and PtL production¦CO2¦Total | Mt/yr. | 0
| SPS1 | CH | CO2 input for domestic PtG and PtL production¦CO2¦Biogenic source | Mt/yr. | 0
| SPS1 | CH | CO2 input for domestic PtG and PtL production¦CO2¦Fossil source | Mt/yr. | 0
| SPS1 | CH | CO2 input for domestic PtG and PtL production¦CO2¦Direct air capture source | Mt/yr. | 0
| SPS1 | CH | CO2 input for domestic PtG and PtL production¦CO2¦Total¦PtG | Mt/yr. | 0
| SPS1 | CH | CO2 input for domestic PtG and PtL production¦CO2¦Total¦PtG¦PtG gas | Mt/yr. | 0
| SPS1 | CH | CO2 input for domestic PtG and PtL production¦CO2¦Total¦PtL | Mt/yr. | 0
| SPS1 | CH | CO2 input for domestic PtG and PtL production¦CO2¦Total¦PtL¦PtL Diesel | Mt/yr. | 0
| SPS1 | CH | CO2 input for domestic PtG and PtL production¦CO2¦Total¦PtL¦PtL Gasoline | Mt/yr. | 0
| SPS1 | CH | CO2 input for domestic PtG and PtL production¦CO2¦Total¦PtL¦PtL Kerosene | Mt/yr. | 0
| SPS1 | CH | CO2 input for domestic PtG and PtL production¦CO2¦Biogenic source¦PtG | Mt/yr. | 0
| SPS1 | CH | CO2 input for domestic PtG and PtL production¦CO2¦Biogenic source¦PtG¦PtG gas | Mt/yr. | 0
| SPS1 | CH | CO2 input for domestic PtG and PtL production¦CO2¦Biogenic source¦PtL | Mt/yr. | 0
| SPS1 | CH | CO2 input for domestic PtG and PtL production¦CO2¦Biogenic source¦PtL¦PtL Diesel | Mt/yr. | 0
| SPS1 | CH | CO2 input for domestic PtG and PtL production¦CO2¦Biogenic source¦PtL¦PtL Gasoline | Mt/yr. | 0
| SPS1 | CH | CO2 input for domestic PtG and PtL production¦CO2¦Biogenic source¦PtL¦PtL Kerosene | Mt/yr. | 0
| SPS1 | CH | CO2 input for domestic PtG and PtL production¦CO2¦Fossil source¦PtG | Mt/yr. | 0
| SPS1 | CH | CO2 input for domestic PtG and PtL production¦CO2¦Fossil source¦PtG¦PtG gas | Mt/yr. | 0
| SPS1 | CH | CO2 input for domestic PtG and PtL production¦CO2¦Fossil source¦PtL | Mt/yr. | 0
| SPS1 | CH | CO2 input for domestic PtG and PtL production¦CO2¦Fossil source¦PtL¦PtL Diesel | Mt/yr. | 0
| SPS1 | CH | CO2 input for domestic PtG and PtL production¦CO2¦Fossil source¦PtL¦PtL Gasoline | Mt/yr. | 0
| SPS1 | CH | CO2 input for domestic PtG and PtL production¦CO2¦Fossil source¦PtL¦PtL Kerosene | Mt/yr. | 0
| SPS1 | CH | CO2 input for domestic PtG and PtL production¦CO2¦Direct air capture source source¦PtG | Mt/yr. | 0
| SPS1 | CH | CO2 input for domestic PtG and PtL production¦CO2¦Direct air capture source source¦PtG¦PtG gas | Mt/yr. | 0
| SPS1 | CH | CO2 input for domestic PtG and PtL production¦CO2¦Direct air capture source source¦PtL | Mt/yr. | 0
| SPS1 | CH | CO2 input for domestic PtG and PtL production¦CO2¦Direct air capture source source¦PtL¦PtL Diesel | Mt/yr. | 0
| SPS1 | CH | CO2 input for domestic PtG and PtL production¦CO2¦Direct air capture source source¦PtL¦PtL Gasoline | Mt/yr. | 0
| SPS1 | CH | CO2 input for domestic PtG and PtL production¦CO2¦Direct air capture source source¦PtL¦PtL Kerosene | Mt/yr. | 0
| SPS1 | CH | Fuel consumption in industry sectors | PJ/yr. | 142.2173
| SPS1 | CH | Fuel consumption in industry sectors¦Electricity | PJ/yr. | 60.07
| SPS1 | CH | Fuel consumption in industry sectors¦Electricity¦Electric boiler | PJ/yr. | 11.6469
| SPS1 | CH | Fuel consumption in industry sectors¦Electricity¦Heat pump electric | PJ/yr. | 0.35967
| SPS1 | CH | Fuel consumption in industry sectors¦Electricity¦Other electric processes | PJ/yr. | 48.0634
| SPS1 | CH | Fuel consumption in industry sectors¦Oil¦Total | PJ/yr. | 11.6278
| SPS1 | CH | Fuel consumption in industry sectors¦Oil¦Total¦Light fuel boiler | PJ/yr. | 8.8978
| SPS1 | CH | Fuel consumption in industry sectors¦Oil¦Total¦Heavy fuel boiler | PJ/yr. | 2.73
| SPS1 | CH | Fuel consumption in industry sectors¦Oil¦Fossil liquids | PJ/yr. | 11.6278
| SPS1 | CH | Fuel consumption in industry sectors¦Oil¦Fossil liquids¦Light fuel oil | PJ/yr. | 8.8978
| SPS1 | CH | Fuel consumption in industry sectors¦Oil¦Fossil liquids¦Light fuel oil¦Light fuel oil boiler | PJ/yr. | 8.8978
| SPS1 | CH | Fuel consumption in industry sectors¦Oil¦Fossil liquids¦Heavy fuel oil | PJ/yr. | 2.73
| SPS1 | CH | Fuel consumption in industry sectors¦Oil¦Fossil liquids¦Heavy fuel oil¦Heavy fuel oil boiler | PJ/yr. | 2.73
| SPS1 | CH | Fuel consumption in industry sectors¦Oil¦Synthetic liquids | PJ/yr. | 0
| SPS1 | CH | Fuel consumption in industry sectors¦Oil¦Synthetic liquids¦Light fuel oil boiler | PJ/yr. | 0
| SPS1 | CH | Fuel consumption in industry sectors¦Gas¦Total | PJ/yr. | 35.9891
| SPS1 | CH | Fuel consumption in industry sectors¦Gas¦Total¦Gas boiler | PJ/yr. | 35.5523
| SPS1 | CH | Fuel consumption in industry sectors¦Gas¦Total¦Heat pump gas | PJ/yr. | 7.727e-05
| SPS1 | CH | Fuel consumption in industry sectors¦Gas¦Total¦Biogas boiler | PJ/yr. | 0.4368
| SPS1 | CH | Fuel consumption in industry sectors¦Gas¦Fossil gases | PJ/yr. | 35.2366
| SPS1 | CH | Fuel consumption in industry sectors¦Gas¦Fossil gases¦Gas boiler | PJ/yr. | 35.2365
| SPS1 | CH | Fuel consumption in industry sectors¦Gas¦Fossil gases¦Heat pump gas | PJ/yr. | 7.6584e-05
| SPS1 | CH | Fuel consumption in industry sectors¦Gas¦Synthetic gases | PJ/yr. | 0.75249
| SPS1 | CH | Fuel consumption in industry sectors¦Gas¦Synthetic gases¦Gas boiler | PJ/yr. | 0.31577
| SPS1 | CH | Fuel consumption in industry sectors¦Gas¦Synthetic gases¦Heat pump gas | PJ/yr. | 6.8629e-07
| SPS1 | CH | Fuel consumption in industry sectors¦Gas¦Synthetic gases¦Biogas boiler | PJ/yr. | 0.43672
| SPS1 | CH | Fuel consumption in industry sectors¦Coal | PJ/yr. | 3.56
| SPS1 | CH | Fuel consumption in industry sectors¦Coal¦Coal boiler | PJ/yr. | 3.56
| SPS1 | CH | Fuel consumption in industry sectors¦Heat | PJ/yr. | 12.7286
| SPS1 | CH | Fuel consumption in industry sectors¦Heat¦On-site CHPs | PJ/yr. | 5.6086
| SPS1 | CH | Fuel consumption in industry sectors¦Heat¦On-site CHPs¦Industrial CHPs oil | PJ/yr. | 0.92932
| SPS1 | CH | Fuel consumption in industry sectors¦Heat¦On-site CHPs¦Industrial CHPs gas | PJ/yr. | 2.085
| SPS1 | CH | Fuel consumption in industry sectors¦Heat¦On-site CHPs¦Industrial CHPs gas (CCS) | PJ/yr. | 0
| SPS1 | CH | Fuel consumption in industry sectors¦Heat¦On-site CHPs¦Industrial CHPs fuel cells (gas reformer) | PJ/yr. | 0
| SPS1 | CH | Fuel consumption in industry sectors¦Heat¦On-site CHPs¦Industrial CHPs wastes | PJ/yr. | 1.9348
| SPS1 | CH | Fuel consumption in industry sectors¦Heat¦On-site CHPs¦Industrial CHPs wastes CCS | PJ/yr. | 0
| SPS1 | CH | Fuel consumption in industry sectors¦Heat¦On-site CHPs¦Industrial CHPs wood | PJ/yr. | 0.65953
| SPS1 | CH | Fuel consumption in industry sectors¦Heat¦On-site CHPs¦Industrial CHPs wood (CCS) | PJ/yr. | 0
| SPS1 | CH | Fuel consumption in industry sectors¦Heat¦On-site CHPs¦Industrial CHPs fuel cells (hydrogen) | PJ/yr. | 0
| SPS1 | CH | Fuel consumption in industry sectors¦Heat¦District heating | PJ/yr. | 7.12
| SPS1 | CH | Fuel consumption in industry sectors¦Wood | PJ/yr. | 9.0019
| SPS1 | CH | Fuel consumption in industry sectors¦Wood¦Wood boiler | PJ/yr. | 9.0019
| SPS1 | CH | Fuel consumption in industry sectors¦Pellets | PJ/yr. | 0.62579
| SPS1 | CH | Fuel consumption in industry sectors¦Pellets¦Pellet boiler | PJ/yr. | 0.62579
| SPS1 | CH | Fuel consumption in industry sectors¦Wastes¦Total | PJ/yr. | 7.798
| SPS1 | CH | Fuel consumption in industry sectors¦Wastes¦Total¦Wastes boiler | PJ/yr. | 7.798
| SPS1 | CH | Fuel consumption in industry sectors¦Wastes¦Renewable¦Wastes boiler | PJ/yr. | 0
| SPS1 | CH | Fuel consumption in industry sectors¦Wastes¦Non Renewable¦Wastes boiler | PJ/yr. | 7.798
| SPS1 | CH | Fuel consumption in industry sectors¦Solar | PJ/yr. | 0.067628
| SPS1 | CH | Fuel consumption in industry sectors¦Solar¦Solar thermal | PJ/yr. | 0.067628
| SPS1 | CH | Fuel consumption in industry sectors¦Hydrogen | PJ/yr. | 0
| SPS1 | CH | Fuel consumption in industry sectors¦Hydrogen¦Hydrogen boiler | PJ/yr. | 0
| SPS1 | CH | Fuel consumption in industry sectors¦Ambient heat | PJ/yr. | 0.74846
| SPS1 | CH | Fuel consumption in industry sectors¦Ambient heat¦Heat pump electric | PJ/yr. | 0.74846
| SPS1 | CH | Fuel consumption in industry sectors¦Ambient heat¦Heat pump gas | PJ/yr. | 0
| SPS1 | CH | Process and space heating production in industry sectors | PJ/yr. | 72.7082
| SPS1 | CH | Process and space heating production in industry sectors¦Electricity | PJ/yr. | 58.9854
| SPS1 | CH | Process and space heating production in industry sectors¦Electricity¦Electric boiler | PJ/yr. | 9.8139
| SPS1 | CH | Process and space heating production in industry sectors¦Electricity¦Heat pump electric | PJ/yr. | 1.1081
| SPS1 | CH | Process and space heating production in industry sectors¦Electricity¦Other electric processes | PJ/yr. | 48.0634
| SPS1 | CH | Process and space heating production in industry sectors¦Oil | PJ/yr. | 8.7635
| SPS1 | CH | Process and space heating production in industry sectors¦Oil¦Light fuel boiler | PJ/yr. | 6.9177
| SPS1 | CH | Process and space heating production in industry sectors¦Oil¦Heavy fuel boiler | PJ/yr. | 1.8458
| SPS1 | CH | Process and space heating production in industry sectors¦Gas | PJ/yr. | 28.9303
| SPS1 | CH | Process and space heating production in industry sectors¦Gas¦Gas boiler | PJ/yr. | 28.6198
| SPS1 | CH | Process and space heating production in industry sectors¦Gas¦Heat pump gas | PJ/yr. | 0
| SPS1 | CH | Process and space heating production in industry sectors¦Gas¦Biogas boiler | PJ/yr. | 0.31051
| SPS1 | CH | Process and space heating production in industry sectors¦Coal | PJ/yr. | 2.3674
| SPS1 | CH | Process and space heating production in industry sectors¦Coal¦Coal boiler | PJ/yr. | 2.3674
| SPS1 | CH | Process and space heating production in industry sectors¦Heat | PJ/yr. | 11.7673
| SPS1 | CH | Process and space heating production in industry sectors¦Heat¦On-site CHPs | PJ/yr. | 5.1851
| SPS1 | CH | Process and space heating production in industry sectors¦Heat¦On-site CHPs¦Industrial CHPs oil | PJ/yr. | 0.85913
| SPS1 | CH | Process and space heating production in industry sectors¦Heat¦On-site CHPs¦Industrial CHPs gas | PJ/yr. | 1.9275
| SPS1 | CH | Process and space heating production in industry sectors¦Heat¦On-site CHPs¦Industrial CHPs gas (CCS) | PJ/yr. | 0
| SPS1 | CH | Process and space heating production in industry sectors¦Heat¦On-site CHPs¦Industrial CHPs fuel cells (gas reformer) | PJ/yr. | 0
| SPS1 | CH | Process and space heating production in industry sectors¦Heat¦On-site CHPs¦Industrial CHPs wastes | PJ/yr. | 1.7887
| SPS1 | CH | Process and space heating production in industry sectors¦Heat¦On-site CHPs¦Industrial CHPs wastes CCS | PJ/yr. | 0
| SPS1 | CH | Process and space heating production in industry sectors¦Heat¦On-site CHPs¦Industrial CHPs wood | PJ/yr. | 0.60972
| SPS1 | CH | Process and space heating production in industry sectors¦Heat¦On-site CHPs¦Industrial CHPs wood (CCS) | PJ/yr. | 0
| SPS1 | CH | Process and space heating production in industry sectors¦Heat¦On-site CHPs¦Industrial CHPs fuel cells (hydrogen) | PJ/yr. | 0
| SPS1 | CH | Process and space heating production in industry sectors¦Heat¦District heating | PJ/yr. | 6.5823
| SPS1 | CH | Process and space heating production in industry sectors¦Wood | PJ/yr. | 5.3111
| SPS1 | CH | Process and space heating production in industry sectors¦Wood¦Wood boiler | PJ/yr. | 5.3111
| SPS1 | CH | Process and space heating production in industry sectors¦Pellets | PJ/yr. | 0.46152
| SPS1 | CH | Process and space heating production in industry sectors¦Pellets¦Pellet boiler | PJ/yr. | 0.46152
| SPS1 | CH | Process and space heating production in industry sectors¦Wastes | PJ/yr. | 4.1174
| SPS1 | CH | Process and space heating production in industry sectors¦Wastes¦Wastes boiler | PJ/yr. | 4.1174
| SPS1 | CH | Process and space heating production in industry sectors¦Solar | PJ/yr. | 0.067628
| SPS1 | CH | Process and space heating production in industry sectors¦Solar¦Solar thermal | PJ/yr. | 0.067628
| SPS1 | CH | Process and space heating production in industry sectors¦Hydrogen | PJ/yr. | 0
| SPS1 | CH | Process and space heating production in industry sectors¦Hydrogen¦Hydrogen boiler | PJ/yr. | 0
| SPS1 | CH | Process and space heating production in industry sectors¦Energy savings | PJ/yr. | 0
| SPS1 | CH | Process and space heating production in industry sectors¦Energy savings¦Measures in electric specific uses | PJ/yr. | 0
| SPS1 | CH | Process and space heating production in industry sectors¦Energy savings¦Measuers in process and space heating | PJ/yr. | 0
| SPS1 | CH | Efficiency in industry sectors | % | -
| SPS1 | CH | Efficiency in industry sectors¦Electricity¦Electric boiler | % | 0.84262
| SPS1 | CH | Efficiency in industry sectors¦Electricity¦Heat pump electric | % | 3.081
| SPS1 | CH | Efficiency in industry sectors¦Electricity¦Other electric processes | % | 1
| SPS1 | CH | Efficiency in industry sectors¦Oil¦Light fuel boiler | % | 0.77746
| SPS1 | CH | Efficiency in industry sectors¦Oil¦Heavy fuel boiler | % | 0.67612
| SPS1 | CH | Efficiency in industry sectors¦Gas¦Gas boiler | % | 0.80501
| SPS1 | CH | Efficiency in industry sectors¦Gas¦Heat pump gas | % | 0
| SPS1 | CH | Efficiency in industry sectors¦Gas¦Biogas boiler | % | 0.71087
| SPS1 | CH | Efficiency in industry sectors¦Coal¦Coal boiler | % | 0.665
| SPS1 | CH | Efficiency in industry sectors¦Heat¦On-site CHPs¦Industrial CHPs oil | % | 0.92448
| SPS1 | CH | Efficiency in industry sectors¦Heat¦On-site CHPs¦Industrial CHPs gas | % | 0.92448
| SPS1 | CH | Efficiency in industry sectors¦Heat¦On-site CHPs¦Industrial CHPs gas (CCS) | % | -
| SPS1 | CH | Efficiency in industry sectors¦Heat¦On-site CHPs¦Industrial CHPs fuel cells (gas reformer) | % | -
| SPS1 | CH | Efficiency in industry sectors¦Heat¦On-site CHPs¦Industrial CHPs wastes | % | 0.92448
| SPS1 | CH | Efficiency in industry sectors¦Heat¦On-site CHPs¦Industrial CHPs wastes CCS | % | -
| SPS1 | CH | Efficiency in industry sectors¦Heat¦On-site CHPs¦Industrial CHPs wood | % | 0.92448
| SPS1 | CH | Efficiency in industry sectors¦Heat¦On-site CHPs¦Industrial CHPs wood (CCS) | % | -
| SPS1 | CH | Efficiency in industry sectors¦Heat¦On-site CHPs¦Industrial CHPs fuel cells (hydrogen) | % | -
| SPS1 | CH | Efficiency in industry sectors¦Heat¦District heating | % | 0.92448
| SPS1 | CH | Efficiency in industry sectors¦Wood¦Wood boiler | % | 0.59
| SPS1 | CH | Efficiency in industry sectors¦Pellets¦Pellet boiler | % | 0.7375
| SPS1 | CH | Efficiency in industry sectors¦Wastes¦Wastes boiler | % | 0.528
| SPS1 | CH | Efficiency in industry sectors¦Solar¦Solar thermal | % | 1
| SPS1 | CH | Efficiency in industry sectors¦Hydrogen¦Hydrogen boiler | % | -
| SPS1 | CH | Fuel consumption in Services sectors | PJ/yr. | 140.1011
| SPS1 | CH | Fuel consumption in Services sectors¦Electricity | PJ/yr. | 60.95
| SPS1 | CH | Fuel consumption in Services sectors¦Electricity¦Electric boiler | PJ/yr. | 2.6236
| SPS1 | CH | Fuel consumption in Services sectors¦Electricity¦Heat pump electric | PJ/yr. | 1.3316
| SPS1 | CH | Fuel consumption in Services sectors¦Electricity¦Other electric appliances | PJ/yr. | 56.9948
| SPS1 | CH | Fuel consumption in Services sectors¦Oil¦Total | PJ/yr. | 30.2566
| SPS1 | CH | Fuel consumption in Services sectors¦Oil¦Total¦Light fuel boiler | PJ/yr. | 30.2566
| SPS1 | CH | Fuel consumption in Services sectors¦Oil¦Fossil liquids | PJ/yr. | 30.2566
| SPS1 | CH | Fuel consumption in Services sectors¦Oil¦Fossil liquids¦Light fuel oil | PJ/yr. | 30.2566
| SPS1 | CH | Fuel consumption in Services sectors¦Oil¦Fossil liquids¦Light fuel oil¦Light fuel oil boiler | PJ/yr. | 30.2566
| SPS1 | CH | Fuel consumption in Services sectors¦Oil¦Synthetic liquids | PJ/yr. | 0
| SPS1 | CH | Fuel consumption in Services sectors¦Oil¦Synthetic liquids¦Light fuel oil boiler | PJ/yr. | 0
| SPS1 | CH | Fuel consumption in Services sectors¦Gas¦Total | PJ/yr. | 26.951
| SPS1 | CH | Fuel consumption in Services sectors¦Gas¦Total¦Gas boiler | PJ/yr. | 25.5487
| SPS1 | CH | Fuel consumption in Services sectors¦Gas¦Total¦Heat pump gas | PJ/yr. | 0
| SPS1 | CH | Fuel consumption in Services sectors¦Gas¦Total¦Biogas boiler | PJ/yr. | 1.4023
| SPS1 | CH | Fuel consumption in Services sectors¦Gas¦Fossil gases | PJ/yr. | 25.2562
| SPS1 | CH | Fuel consumption in Services sectors¦Gas¦Fossil gases¦Gas boiler | PJ/yr. | 25.2562
| SPS1 | CH | Fuel consumption in Services sectors¦Gas¦Fossil gases¦Heat pump gas | PJ/yr. | 0
| SPS1 | CH | Fuel consumption in Services sectors¦Gas¦Synthetic gases | PJ/yr. | 1.6948
| SPS1 | CH | Fuel consumption in Services sectors¦Gas¦Synthetic gases¦Gas boiler | PJ/yr. | 0.29254
| SPS1 | CH | Fuel consumption in Services sectors¦Gas¦Synthetic gases¦Heat pump gas | PJ/yr. | 0
| SPS1 | CH | Fuel consumption in Services sectors¦Gas¦Synthetic gases¦Biogas boiler | PJ/yr. | 1.4023
| SPS1 | CH | Fuel consumption in Services sectors¦Heat | PJ/yr. | 7.7269
| SPS1 | CH | Fuel consumption in Services sectors¦Heat¦On-site CHPs | PJ/yr. | 2.1169
| SPS1 | CH | Fuel consumption in Services sectors¦Heat¦On-site CHPs¦Services sectors CHPs (bio)gas | PJ/yr. | 1.4243
| SPS1 | CH | Fuel consumption in Services sectors¦Heat¦On-site CHPs¦Services sectors CHPs gas | PJ/yr. | 0.69257
| SPS1 | CH | Fuel consumption in Services sectors¦Heat¦On-site CHPs¦Services sectors CHPs fuel cells (gas reformer) | PJ/yr. | 0
| SPS1 | CH | Fuel consumption in Services sectors¦Heat¦On-site CHPs¦Services sectors CHPs wood | PJ/yr. | 0
| SPS1 | CH | Fuel consumption in Services sectors¦Heat¦On-site CHPs¦Services sectors CHPs fuel cells (hydrogen) | PJ/yr. | 0
| SPS1 | CH | Fuel consumption in Services sectors¦Heat¦District heating | PJ/yr. | 5.61
| SPS1 | CH | Fuel consumption in Services sectors¦Wood | PJ/yr. | 8.5744
| SPS1 | CH | Fuel consumption in Services sectors¦Wood¦Wood boiler | PJ/yr. | 8.5744
| SPS1 | CH | Fuel consumption in Services sectors¦Pellets | PJ/yr. | 2.0856
| SPS1 | CH | Fuel consumption in Services sectors¦Pellets¦Pellet boiler | PJ/yr. | 2.0856
| SPS1 | CH | Fuel consumption in Services sectors¦Solar | PJ/yr. | 0.62699
| SPS1 | CH | Fuel consumption in Services sectors¦Solar¦Solar thermal | PJ/yr. | 0.62699
| SPS1 | CH | Fuel consumption in Services sectors¦Hydrogen | PJ/yr. | 0
| SPS1 | CH | Fuel consumption in Services sectors¦Hydrogen¦From gas grid (mixed with methane) | PJ/yr. | 0
| SPS1 | CH | Fuel consumption in Services sectors¦Hydrogen¦From hydrogen grid | PJ/yr. | 0
| SPS1 | CH | Fuel consumption in Services sectors¦Hydrogen¦From hydrogen grid¦Hydrogen boiler | PJ/yr. | 0
| SPS1 | CH | Fuel consumption in Services sectors¦Ambient heat | PJ/yr. | 2.9296
| SPS1 | CH | Fuel consumption in Services sectors¦Ambient heat¦Heat pump electric | PJ/yr. | 2.9296
| SPS1 | CH | Fuel consumption in Services sectors¦Ambient heat¦Heat pump gas | PJ/yr. | 0
| SPS1 | CH | Space water and process heat production in Services sectors | PJ/yr. | 73.2383
| SPS1 | CH | Space water and process heat production in Services sectors¦Electricity | PJ/yr. | 63.65
| SPS1 | CH | Space water and process heat production in Services sectors¦Electricity¦Electric boiler | PJ/yr. | 2.394
| SPS1 | CH | Space water and process heat production in Services sectors¦Electricity¦Heat pump electric | PJ/yr. | 4.2612
| SPS1 | CH | Space water and process heat production in Services sectors¦Electricity¦Other electric appliances | PJ/yr. | 56.9948
| SPS1 | CH | Space water and process heat production in Services sectors¦Oil | PJ/yr. | 24.8431
| SPS1 | CH | Space water and process heat production in Services sectors¦Oil¦Light fuel boiler | PJ/yr. | 24.8431
| SPS1 | CH | Space water and process heat production in Services sectors¦Gas | PJ/yr. | 25.4128
| SPS1 | CH | Space water and process heat production in Services sectors¦Gas¦Gas boiler | PJ/yr. | 24.1897
| SPS1 | CH | Space water and process heat production in Services sectors¦Gas¦Heat pump gas | PJ/yr. | 0
| SPS1 | CH | Space water and process heat production in Services sectors¦Gas¦Biogas boiler | PJ/yr. | 1.2231
| SPS1 | CH | Space water and process heat production in Services sectors¦Heat | PJ/yr. | 7.6496
| SPS1 | CH | Space water and process heat production in Services sectors¦Heat¦On-site CHPs | PJ/yr. | 2.0957
| SPS1 | CH | Space water and process heat production in Services sectors¦Heat¦On-site CHPs¦Services sectors CHPs (bio)gas | PJ/yr. | 1.4101
| SPS1 | CH | Space water and process heat production in Services sectors¦Heat¦On-site CHPs¦Services sectors CHPs gas | PJ/yr. | 0.68565
| SPS1 | CH | Space water and process heat production in Services sectors¦Heat¦On-site CHPs¦Services sectors CHPs fuel cells (gas reformer) | PJ/yr. | 0
| SPS1 | CH | Space water and process heat production in Services sectors¦Heat¦On-site CHPs¦Services sectors CHPs wood | PJ/yr. | 0
| SPS1 | CH | Space water and process heat production in Services sectors¦Heat¦On-site CHPs¦Services sectors CHPs fuel cells (hydrogen) | PJ/yr. | 0
| SPS1 | CH | Space water and process heat production in Services sectors¦Heat¦District heating | PJ/yr. | 5.5539
| SPS1 | CH | Space water and process heat production in Services sectors¦Wood | PJ/yr. | 6.1735
| SPS1 | CH | Space water and process heat production in Services sectors¦Wood¦Wood boiler | PJ/yr. | 6.1735
| SPS1 | CH | Space water and process heat production in Services sectors¦Pellets | PJ/yr. | 1.8771
| SPS1 | CH | Space water and process heat production in Services sectors¦Pellets¦Pellet boiler | PJ/yr. | 1.8771
| SPS1 | CH | Space water and process heat production in Services sectors¦Solar | PJ/yr. | 0.62699
| SPS1 | CH | Space water and process heat production in Services sectors¦Solar¦Solar thermal | PJ/yr. | 0.62699
| SPS1 | CH | Space water and process heat production in Services sectors¦Hydrogen | PJ/yr. | 0
| SPS1 | CH | Space water and process heat production in Services sectors¦Hydrogen¦Hydrogen boiler | PJ/yr. | 0
| SPS1 | CH | Space water and process heat production in Services sectors¦Energy savings | PJ/yr. | 0
| SPS1 | CH | Efficiency in Services sectors | % | -
| SPS1 | CH | Efficiency in Services sectors¦Electricity¦Electric boiler | % | 0.9125
| SPS1 | CH | Efficiency in Services sectors¦Electricity¦Heat pump electric | % | 3.2
| SPS1 | CH | Efficiency in Services sectors¦Electricity¦Other electric appliances | % | 1
| SPS1 | CH | Efficiency in Services sectors¦Oil¦Total¦Light fuel boiler | % | 0.82108
| SPS1 | CH | Efficiency in Services sectors¦Gas¦Total¦Gas boiler | % | 0.94681
| SPS1 | CH | Efficiency in Services sectors¦Gas¦Total¦Heat pump gas | % | -
| SPS1 | CH | Efficiency in Services sectors¦Gas¦Total¦Biogas boiler | % | 0.8722
| SPS1 | CH | Efficiency in Services sectors¦Heat¦On-site CHPs¦Services sectors CHPs (bio)gas | % | 0.99
| SPS1 | CH | Efficiency in Services sectors¦Heat¦On-site CHPs¦Services sectors CHPs gas | % | 0.99
| SPS1 | CH | Efficiency in Services sectors¦Heat¦On-site CHPs¦Services sectors CHPs fuel cells (gas reformer) | % | -
| SPS1 | CH | Efficiency in Services sectors¦Heat¦On-site CHPs¦Services sectors CHPs wood | % | -
| SPS1 | CH | Efficiency in Services sectors¦Heat¦On-site CHPs¦Services sectors CHPs fuel cells (hydrogen) | % | -
| SPS1 | CH | Efficiency in Services sectors¦Heat¦District heating | % | 0.99
| SPS1 | CH | Efficiency in Services sectors¦Wood¦Wood boiler | % | 0.72
| SPS1 | CH | Efficiency in Services sectors¦Pellets¦Pellet boiler | % | 0.9
| SPS1 | CH | Efficiency in Services sectors¦Solar¦Solar thermal | % | 1
| SPS1 | CH | Efficiency in Services sectors¦Hydrogen¦Hydrogen boiler | % | -
| SPS1 | CH | Fuel consumption in Residential sector | PJ/yr. | 217.1001
| SPS1 | CH | Fuel consumption in Residential sector¦Electricity | PJ/yr. | 69.47
| SPS1 | CH | Fuel consumption in Residential sector¦Electricity¦Space heating | PJ/yr. | 15.3332
| SPS1 | CH | Fuel consumption in Residential sector¦Electricity¦Space heating¦Electric boiler | PJ/yr. | 9.3768
| SPS1 | CH | Fuel consumption in Residential sector¦Electricity¦Space heating¦Heat pump electric | PJ/yr. | 5.9564
| SPS1 | CH | Fuel consumption in Residential sector¦Electricity¦Water heating | PJ/yr. | 9.5599
| SPS1 | CH | Fuel consumption in Residential sector¦Electricity¦Water heating¦Electric boiler | PJ/yr. | 8.411
| SPS1 | CH | Fuel consumption in Residential sector¦Electricity¦Water heating¦Heat pump electric | PJ/yr. | 1.1489
| SPS1 | CH | Fuel consumption in Residential sector¦Electricity¦Other appliances | PJ/yr. | 44.5769
| SPS1 | CH | Fuel consumption in Residential sector¦Oil¦Total | PJ/yr. | 60.2318
| SPS1 | CH | Fuel consumption in Residential sector¦Oil¦Fossil liquids | PJ/yr. | 60.2318
| SPS1 | CH | Fuel consumption in Residential sector¦Oil¦Synthetic liquids | PJ/yr. | 0
| SPS1 | CH | Fuel consumption in Residential sector¦Oil¦Total¦Space heating | PJ/yr. | 50.3714
| SPS1 | CH | Fuel consumption in Residential sector¦Oil¦Total¦Space heating¦Light fuel boiler | PJ/yr. | 50.3714
| SPS1 | CH | Fuel consumption in Residential sector¦Oil¦Fossil liquids¦Space heating | PJ/yr. | 50.3714
| SPS1 | CH | Fuel consumption in Residential sector¦Oil¦Fossil liquids¦Space heating¦Light fuel boiler | PJ/yr. | 50.3714
| SPS1 | CH | Fuel consumption in Residential sector¦Oil¦Synthetic liquids¦Space heating | PJ/yr. | 0
| SPS1 | CH | Fuel consumption in Residential sector¦Oil¦Synthetic liquids¦Space heating¦Light fuel boiler | PJ/yr. | 0
| SPS1 | CH | Fuel consumption in Residential sector¦Oil¦Total¦Water heating | PJ/yr. | 9.8604
| SPS1 | CH | Fuel consumption in Residential sector¦Oil¦Total¦Water heating¦Light fuel boiler | PJ/yr. | 9.8604
| SPS1 | CH | Fuel consumption in Residential sector¦Oil¦Fossil liquids¦Water heating¦Light fuel boiler | PJ/yr. | 9.8604
| SPS1 | CH | Fuel consumption in Residential sector¦Oil¦Synthetic liquids¦Water heating¦Light fuel boiler | PJ/yr. | 0
| SPS1 | CH | Fuel consumption in Residential sector¦Gas¦Total | PJ/yr. | 47.0019
| SPS1 | CH | Fuel consumption in Residential sector¦Gas¦Fossil gases | PJ/yr. | 46.6856
| SPS1 | CH | Fuel consumption in Residential sector¦Gas¦Synthetic gases | PJ/yr. | 0.31627
| SPS1 | CH | Fuel consumption in Residential sector¦Gas¦Total¦Space heating | PJ/yr. | 38.4946
| SPS1 | CH | Fuel consumption in Residential sector¦Gas¦Total¦Space heating¦Gas boiler | PJ/yr. | 38.4946
| SPS1 | CH | Fuel consumption in Residential sector¦Gas¦Total¦Space heating¦Heat pump gas | PJ/yr. | 0
| SPS1 | CH | Fuel consumption in Residential sector¦Gas¦Fossil gases¦Space heating | PJ/yr. | 38.2356
| SPS1 | CH | Fuel consumption in Residential sector¦Gas¦Fossil gases¦Space heating¦Gas boiler | PJ/yr. | 38.2356
| SPS1 | CH | Fuel consumption in Residential sector¦Gas¦Fossil gases¦Space heating¦Heat pump gas | PJ/yr. | 0
| SPS1 | CH | Fuel consumption in Residential sector¦Gas¦Synthetic gases¦Space heating | PJ/yr. | 0.25902
| SPS1 | CH | Fuel consumption in Residential sector¦Gas¦Synthetic gases¦Space heating¦Gas boiler | PJ/yr. | 0.25902
| SPS1 | CH | Fuel consumption in Residential sector¦Gas¦Synthetic gases¦Space heating¦Heat pump gas | PJ/yr. | 0
| SPS1 | CH | Fuel consumption in Residential sector¦Gas¦Total¦Water heating | PJ/yr. | 8.5073
| SPS1 | CH | Fuel consumption in Residential sector¦Gas¦Total¦Water heating¦Gas boiler | PJ/yr. | 8.5073
| SPS1 | CH | Fuel consumption in Residential sector¦Gas¦Total¦Water heating¦Heat pump gas | PJ/yr. | 0
| SPS1 | CH | Fuel consumption in Residential sector¦Gas¦Fossil gases¦Water heating | PJ/yr. | 8.45
| SPS1 | CH | Fuel consumption in Residential sector¦Gas¦Fossil gases¦Water heating¦Gas boiler | PJ/yr. | 8.45
| SPS1 | CH | Fuel consumption in Residential sector¦Gas¦Fossil gases¦Water heating¦Heat pump gas | PJ/yr. | 0
| SPS1 | CH | Fuel consumption in Residential sector¦Gas¦Synthetic gases¦Water heating | PJ/yr. | 0.057244
| SPS1 | CH | Fuel consumption in Residential sector¦Gas¦Synthetic gases¦Water heating¦Gas boiler | PJ/yr. | 0.057244
| SPS1 | CH | Fuel consumption in Residential sector¦Gas¦Synthetic gases¦Water heating¦Heat pump gas | PJ/yr. | 0
| SPS1 | CH | Fuel consumption in Residential sector¦Coal | PJ/yr. | 0.1
| SPS1 | CH | Fuel consumption in Residential sector¦Coal¦Space heating | PJ/yr. | 0.1
| SPS1 | CH | Fuel consumption in Residential sector¦Coal¦Space heating¦Coal boiler | PJ/yr. | 0.1
| SPS1 | CH | Fuel consumption in Residential sector¦Coal¦Water heating | PJ/yr. | 0
| SPS1 | CH | Fuel consumption in Residential sector¦Coal¦Water heating¦Coal boiler | PJ/yr. | 0
| SPS1 | CH | Fuel consumption in Residential sector¦Wood | PJ/yr. | 13.723
| SPS1 | CH | Fuel consumption in Residential sector¦Wood¦Space heating | PJ/yr. | 12.682
| SPS1 | CH | Fuel consumption in Residential sector¦Wood¦Space heating¦Wood boiler | PJ/yr. | 12.682
| SPS1 | CH | Fuel consumption in Residential sector¦Wood¦Water heating | PJ/yr. | 1.0409
| SPS1 | CH | Fuel consumption in Residential sector¦Wood¦Water heating¦Wood boiler | PJ/yr. | 1.0409
| SPS1 | CH | Fuel consumption in Residential sector¦Pellets | PJ/yr. | 3.2682
| SPS1 | CH | Fuel consumption in Residential sector¦Pellets¦Space heating | PJ/yr. | 2.9965
| SPS1 | CH | Fuel consumption in Residential sector¦Pellets¦Space heating¦Pellets boiler | PJ/yr. | 2.9965
| SPS1 | CH | Fuel consumption in Residential sector¦Pellets¦Water heating | PJ/yr. | 0.27167
| SPS1 | CH | Fuel consumption in Residential sector¦Pellets¦Water heating¦Pellets boiler | PJ/yr. | 0.27167
| SPS1 | CH | Fuel consumption in Residential sector¦Solar | PJ/yr. | 2.5068
| SPS1 | CH | Fuel consumption in Residential sector¦Solar¦Space heating | PJ/yr. | 0.78534
| SPS1 | CH | Fuel consumption in Residential sector¦Solar¦Space heating¦Solar thermal | PJ/yr. | 0.78534
| SPS1 | CH | Fuel consumption in Residential sector¦Solar¦Water heating | PJ/yr. | 1.7215
| SPS1 | CH | Fuel consumption in Residential sector¦Solar¦Water heating¦Solar thermal | PJ/yr. | 1.7215
| SPS1 | CH | Fuel consumption in Residential sector¦Hydrogen | PJ/yr. | 0
| SPS1 | CH | Fuel consumption in Residential sector¦Hydrogen¦From gas grid (mixed with methane) | PJ/yr. | 0
| SPS1 | CH | Fuel consumption in Residential sector¦Hydrogen¦From hydrogen grid | PJ/yr. | 0
| SPS1 | CH | Fuel consumption in Residential sector¦Hydrogen¦From hydrogen grid¦Space heating | PJ/yr. | 0
| SPS1 | CH | Fuel consumption in Residential sector¦Hydrogen¦From hydrogen grid¦Space heating¦Hydrogen boiler | PJ/yr. | 0
| SPS1 | CH | Fuel consumption in Residential sector¦Hydrogen¦From hydrogen grid¦Water heating | PJ/yr. | 0
| SPS1 | CH | Fuel consumption in Residential sector¦Hydrogen¦From hydrogen grid¦Water heating¦Hydrogen boiler | PJ/yr. | 0
| SPS1 | CH | Fuel consumption in Residential sector¦Heat | PJ/yr. | 5.6034
| SPS1 | CH | Fuel consumption in Residential sector¦Heat¦On-site CHPs | PJ/yr. | 0.13628
| SPS1 | CH | Fuel consumption in Residential sector¦Heat¦On-site CHPs¦Residential sector CHPs gas | PJ/yr. | 0.13627
| SPS1 | CH | Fuel consumption in Residential sector¦Heat¦On-site CHPs¦Residential sector CHPs fuel cells (gas reformer) | PJ/yr. | 0
| SPS1 | CH | Fuel consumption in Residential sector¦Heat¦On-site CHPs¦Residential sector CHPs wood | PJ/yr. | 1.3524e-05
| SPS1 | CH | Fuel consumption in Residential sector¦Heat¦District heating | PJ/yr. | 5.4672
| SPS1 | CH | Fuel consumption in Residential sector¦Ambient heat | PJ/yr. | 15.195
| SPS1 | CH | Fuel consumption in Residential sector¦Ambient heat¦Space heating | PJ/yr. | 13.104
| SPS1 | CH | Fuel consumption in Residential sector¦Ambient heat¦Space heating¦Heat pump electric | PJ/yr. | 13.104
| SPS1 | CH | Fuel consumption in Residential sector¦Ambient heat¦Space heating¦Heat pump gas | PJ/yr. | 0
| SPS1 | CH | Fuel consumption in Residential sector¦Ambient heat¦Water heating | PJ/yr. | 2.091
| SPS1 | CH | Fuel consumption in Residential sector¦Ambient heat¦Water heating¦Heat pump electric | PJ/yr. | 2.091
| SPS1 | CH | Fuel consumption in Residential sector¦Ambient heat¦Water heating¦Heat pump gas | PJ/yr. | 0
| SPS1 | CH | Space and water heat production in Residential sector | PJ/yr. | 156.8517
| SPS1 | CH | Space and water heat production in Residential sector¦Space heating | PJ/yr. | 129.8734
| SPS1 | CH | Space and water heat production in Residential sector¦Space heating¦Electricty | PJ/yr. | 27.9683
| SPS1 | CH | Space and water heat production in Residential sector¦Space heating¦Electricty¦Electric boiler | PJ/yr. | 8.908
| SPS1 | CH | Space and water heat production in Residential sector¦Space heating¦Electricty¦Heat pump electric | PJ/yr. | 19.0603
| SPS1 | CH | Space and water heat production in Residential sector¦Space heating¦Oil | PJ/yr. | 45.1244
| SPS1 | CH | Space and water heat production in Residential sector¦Space heating¦Oil¦Light fuel oil boiler | PJ/yr. | 45.1244
| SPS1 | CH | Space and water heat production in Residential sector¦Space heating¦Gas | PJ/yr. | 36.5699
| SPS1 | CH | Space and water heat production in Residential sector¦Space heating¦Gas¦Gas boiler | PJ/yr. | 36.5699
| SPS1 | CH | Space and water heat production in Residential sector¦Space heating¦Gas¦Heat pump gas | PJ/yr. | 0
| SPS1 | CH | Space and water heat production in Residential sector¦Space heating¦Coal | PJ/yr. | 0.072
| SPS1 | CH | Space and water heat production in Residential sector¦Space heating¦Coal¦Coal boiler | PJ/yr. | 0.072
| SPS1 | CH | Space and water heat production in Residential sector¦Space heating¦Heat | PJ/yr. | 3.8541
| SPS1 | CH | Space and water heat production in Residential sector¦Space heating¦Heat¦On-site CHPs | PJ/yr. | 0.073272
| SPS1 | CH | Space and water heat production in Residential sector¦Space heating¦Heat¦On-site CHPs¦Residential sector CHPs gas | PJ/yr. | 0.073265
| SPS1 | CH | Space and water heat production in Residential sector¦Space heating¦Heat¦On-site CHPs¦Residential sector CHPs fuel cells (gas reformer) | PJ/yr. | 0
| SPS1 | CH | Space and water heat production in Residential sector¦Space heating¦Heat¦On-site CHPs¦Residential sector CHPs wood | PJ/yr. | 7.2713e-06
| SPS1 | CH | Space and water heat production in Residential sector¦Space heating¦Heat¦District heating | PJ/yr. | 3.7808
| SPS1 | CH | Space and water heat production in Residential sector¦Space heating¦Wood | PJ/yr. | 9.1311
| SPS1 | CH | Space and water heat production in Residential sector¦Space heating¦Wood¦Wood boiler | PJ/yr. | 9.1311
| SPS1 | CH | Space and water heat production in Residential sector¦Space heating¦Pellets | PJ/yr. | 2.6969
| SPS1 | CH | Space and water heat production in Residential sector¦Space heating¦Pellets¦Pellets boiler | PJ/yr. | 2.6969
| SPS1 | CH | Space and water heat production in Residential sector¦Space heating¦Solar | PJ/yr. | 0.78534
| SPS1 | CH | Space and water heat production in Residential sector¦Space heating¦Solar¦Solar thermal | PJ/yr. | 0.78534
| SPS1 | CH | Space and water heat production in Residential sector¦Space heating¦Hydrogen | PJ/yr. | 0
| SPS1 | CH | Space and water heat production in Residential sector¦Space heating¦Hydrogen¦Hydrogen boiler | PJ/yr. | 0
| SPS1 | CH | Space and water heat production in Residential sector¦Space heating¦Energy savings | PJ/yr. | 3.6714
| SPS1 | CH | Space and water heat production in Residential sector¦Water heating | PJ/yr. | 26.9783
| SPS1 | CH | Space and water heat production in Residential sector¦Water heating¦Electricty | PJ/yr. | 9.8846
| SPS1 | CH | Space and water heat production in Residential sector¦Water heating¦Electricty¦Electric boiler | PJ/yr. | 6.6447
| SPS1 | CH | Space and water heat production in Residential sector¦Water heating¦Electricty¦Heat pump electric | PJ/yr. | 3.2399
| SPS1 | CH | Space and water heat production in Residential sector¦Water heating¦Oil | PJ/yr. | 6.9845
| SPS1 | CH | Space and water heat production in Residential sector¦Water heating¦Oil¦Light fuel oil boiler | PJ/yr. | 6.9845
| SPS1 | CH | Space and water heat production in Residential sector¦Water heating¦Gas | PJ/yr. | 6.3804
| SPS1 | CH | Space and water heat production in Residential sector¦Water heating¦Gas¦Gas boiler | PJ/yr. | 6.3804
| SPS1 | CH | Space and water heat production in Residential sector¦Water heating¦Gas¦Heat pump gas | PJ/yr. | 0
| SPS1 | CH | Space and water heat production in Residential sector¦Water heating¦Coal | PJ/yr. | 0
| SPS1 | CH | Space and water heat production in Residential sector¦Water heating¦Coal¦Coal boiler | PJ/yr. | 0
| SPS1 | CH | Space and water heat production in Residential sector¦Water heating¦Heat | PJ/yr. | 1.317
| SPS1 | CH | Space and water heat production in Residential sector¦Water heating¦Heat¦On-site CHPs | PJ/yr. | 0.025039
| SPS1 | CH | Space and water heat production in Residential sector¦Water heating¦Heat¦On-site CHPs¦Residential sector CHPs gas | PJ/yr. | 0.025037
| SPS1 | CH | Space and water heat production in Residential sector¦Water heating¦Heat¦On-site CHPs¦Residential sector CHPs fuel cells (gas reformer) | PJ/yr. | 0
| SPS1 | CH | Space and water heat production in Residential sector¦Water heating¦Heat¦On-site CHPs¦Residential sector CHPs wood | PJ/yr. | 2.4848e-06
| SPS1 | CH | Space and water heat production in Residential sector¦Water heating¦Heat¦District heating | PJ/yr. | 1.292
| SPS1 | CH | Space and water heat production in Residential sector¦Water heating¦Wood | PJ/yr. | 0.52047
| SPS1 | CH | Space and water heat production in Residential sector¦Water heating¦Wood¦Wood boiler | PJ/yr. | 0.52047
| SPS1 | CH | Space and water heat production in Residential sector¦Water heating¦Pellets | PJ/yr. | 0.16979
| SPS1 | CH | Space and water heat production in Residential sector¦Water heating¦Pellets¦Pellets boiler | PJ/yr. | 0.16979
| SPS1 | CH | Space and water heat production in Residential sector¦Water heating¦Solar | PJ/yr. | 1.7215
| SPS1 | CH | Space and water heat production in Residential sector¦Water heating¦Solar¦Solar thermal | PJ/yr. | 1.7215
| SPS1 | CH | Space and water heat production in Residential sector¦Water heating¦Hydrogen | PJ/yr. | 0
| SPS1 | CH | Space and water heat production in Residential sector¦Water heating¦Hydrogen¦Hydrogen boiler | PJ/yr. | 0
| SPS1 | CH | Space and water heat production in Residential sector¦Water heating¦Energy savings | PJ/yr. | 0
| SPS1 | CH | Efficiency in Residential sector | % | -
| SPS1 | CH | Efficiency in Residential sector¦Space heating¦Electricty¦Electric boiler | % | 0.95
| SPS1 | CH | Efficiency in Residential sector¦Space heating¦Electricty¦Heat pump electric | % | 3.2
| SPS1 | CH | Efficiency in Residential sector¦Space heating¦Oil¦Light fuel oil boiler | % | 0.89583
| SPS1 | CH | Efficiency in Residential sector¦Space heating¦Gas¦Gas boiler | % | 0.95
| SPS1 | CH | Efficiency in Residential sector¦Space heating¦Gas¦Heat pump gas | % | -
| SPS1 | CH | Efficiency in Residential sector¦Space heating¦Coal¦Coal boiler | % | 0.72
| SPS1 | CH | Efficiency in Residential sector¦Space heating¦Heat¦On-site CHPs¦Residential sector CHPs gas | % | 0.99
| SPS1 | CH | Efficiency in Residential sector¦Space heating¦Heat¦On-site CHPs¦Residential sector CHPs fuel cells (gas reformer) | % | 0.99
| SPS1 | CH | Efficiency in Residential sector¦Space heating¦Heat¦On-site CHPs¦Residential sector CHPs wood | % | 0.99
| SPS1 | CH | Efficiency in Residential sector¦Space heating¦Heat¦District heating | % | 0.99
| SPS1 | CH | Efficiency in Residential sector¦Space heating¦Wood¦Wood boiler | % | 0.72
| SPS1 | CH | Efficiency in Residential sector¦Space heating¦Pellets¦Pellets boiler | % | 0.9
| SPS1 | CH | Efficiency in Residential sector¦Space heating¦Solar¦Solar thermal | % | 1
| SPS1 | CH | Efficiency in Residential sector¦Space heating¦Hydrogen¦Hydrogen boiler | % | -
| SPS1 | CH | Efficiency in Residential sector¦Water heating¦Electricty¦Electric boiler | % | 0.79
| SPS1 | CH | Efficiency in Residential sector¦Water heating¦Electricty¦Heat pump electric | % | 2.82
| SPS1 | CH | Efficiency in Residential sector¦Water heating¦Oil¦Light fuel oil boiler | % | 0.70833
| SPS1 | CH | Efficiency in Residential sector¦Water heating¦Gas¦Gas boiler | % | 0.75
| SPS1 | CH | Efficiency in Residential sector¦Water heating¦Gas¦Heat pump gas | % | -
| SPS1 | CH | Efficiency in Residential sector¦Water heating¦Heat¦On-site CHPs¦Residential sector CHPs gas | % | 0.77
| SPS1 | CH | Efficiency in Residential sector¦Water heating¦Heat¦On-site CHPs¦Residential sector CHPs fuel cells (gas reformer) | % | 0.77
| SPS1 | CH | Efficiency in Residential sector¦Water heating¦Heat¦On-site CHPs¦Residential sector CHPs wood | % | 0.77
| SPS1 | CH | Efficiency in Residential sector¦Water heating¦Heat¦District heating | % | 0.77
| SPS1 | CH | Efficiency in Residential sector¦Water heating¦Wood¦Wood boiler | % | 0.5
| SPS1 | CH | Efficiency in Residential sector¦Water heating¦Pellets¦Pellets boiler | % | 0.625
| SPS1 | CH | Efficiency in Residential sector¦Water heating¦Solar¦Solar thermal | % | 1
| SPS1 | CH | Efficiency in Residential sector¦Water heating¦Hydrogen¦Hydrogen boiler | % | -
| SPS1 | CH | Fuel consumption in cars | PJ/yr. | 139.8766
| SPS1 | CH | Fuel consumption in cars¦Electricity | PJ/yr. | 0.57203
| SPS1 | CH | Fuel consumption in cars¦Electricity¦Existing battery electric cars | PJ/yr. | 0.46789
| SPS1 | CH | Fuel consumption in cars¦Electricity¦New battery electric cars (<60kW) | PJ/yr. | 0.0076409
| SPS1 | CH | Fuel consumption in cars¦Electricity¦New battery electric cars (60-100 kW) | PJ/yr. | 0.027067
| SPS1 | CH | Fuel consumption in cars¦Electricity¦New battery electric cars (100-140 kW) | PJ/yr. | 0.012065
| SPS1 | CH | Fuel consumption in cars¦Electricity¦New battery electric cars (>140 kW) | PJ/yr. | 0.057336
| SPS1 | CH | Fuel consumption in cars¦Electricity¦New plug-in hybrid gasoline - electricity part (<60 kW) | PJ/yr. | 0
| SPS1 | CH | Fuel consumption in cars¦Electricity¦New plug-in hybrid gasoline - electricity part (60-100 kW) | PJ/yr. | 2.6635e-05
| SPS1 | CH | Fuel consumption in cars¦Electricity¦New plug-in hybrid gasoline - electricity part (100-140 kW) | PJ/yr. | 0
| SPS1 | CH | Fuel consumption in cars¦Electricity¦New plug-in hybrid gasoline - electricity part (>140 kW) | PJ/yr. | 0
| SPS1 | CH | Fuel consumption in cars¦Electricity¦New plug-in hybrid diesel - electricity part (<60 kW) | PJ/yr. | 0
| SPS1 | CH | Fuel consumption in cars¦Electricity¦New plug-in hybrid diesel - electricity part (60-100 kW) | PJ/yr. | 0
| SPS1 | CH | Fuel consumption in cars¦Electricity¦New plug-in hybrid diesel - electricity part (100-140 kW) | PJ/yr. | 0
| SPS1 | CH | Fuel consumption in cars¦Electricity¦New plug-in hybrid diesel - electricity part (>140 kW) | PJ/yr. | 0
| SPS1 | CH | Fuel consumption in cars¦Electricity¦Vehicle-to-grid | PJ/yr. | 0
| SPS1 | CH | Fuel consumption in cars¦Hydrogen | PJ/yr. | 0.00097131
| SPS1 | CH | Fuel consumption in cars¦Hydrogen¦New fuel cell cars (<60 kW) | PJ/yr. | 0
| SPS1 | CH | Fuel consumption in cars¦Hydrogen¦New fuel cell cars (60-100 kW) | PJ/yr. | 8.9845e-05
| SPS1 | CH | Fuel consumption in cars¦Hydrogen¦New fuel cell cars (100-140 kW) | PJ/yr. | 0.00088147
| SPS1 | CH | Fuel consumption in cars¦Hydrogen¦New fuel cell cars (>140 kW) | PJ/yr. | 0
| SPS1 | CH | Fuel consumption in cars¦Motor Gasoline | PJ/yr. | 77.8195
| SPS1 | CH | Fuel consumption in cars¦Motor Gasoline¦Fossil liquids | PJ/yr. | 73.5597
| SPS1 | CH | Fuel consumption in cars¦Motor Gasoline¦Synthetic liquids | PJ/yr. | 4.2598
| SPS1 | CH | Fuel consumption in cars¦Motor Gasoline¦Synthetic liquids¦Bioliquids¦Ethanol | PJ/yr. | 4.2598
| SPS1 | CH | Fuel consumption in cars¦Motor Gasoline¦Synthetic liquids¦PtL¦PtL Gasoline | PJ/yr. | 0
| SPS1 | CH | Fuel consumption in cars¦Motor Gasoline¦Total¦Conventional gasoline hybrid existing | PJ/yr. | 1.2541
| SPS1 | CH | Fuel consumption in cars¦Motor Gasoline¦Total¦New conventional gasoline hybrid (<60 kW) | PJ/yr. | 0.047089
| SPS1 | CH | Fuel consumption in cars¦Motor Gasoline¦Total¦New conventional gasoline hybrid (60-100 kW) | PJ/yr. | 0.13344
| SPS1 | CH | Fuel consumption in cars¦Motor Gasoline¦Total¦New conventional gasoline hybrid (100-140 kW) | PJ/yr. | 0.10005
| SPS1 | CH | Fuel consumption in cars¦Motor Gasoline¦Total¦New conventional gasoline hybrid (>140 kW) | PJ/yr. | 0.090723
| SPS1 | CH | Fuel consumption in cars¦Motor Gasoline¦Total¦Conventional gasoline ICE existing | PJ/yr. | 63.9876
| SPS1 | CH | Fuel consumption in cars¦Motor Gasoline¦Total¦New conventional gasoline ICE (<60 kW) | PJ/yr. | 0.33313
| SPS1 | CH | Fuel consumption in cars¦Motor Gasoline¦Total¦New conventional gasoline ICE (60-100 kW) | PJ/yr. | 3.7429
| SPS1 | CH | Fuel consumption in cars¦Motor Gasoline¦Total¦New conventional gasoline ICE (100-140 kW) | PJ/yr. | 3.5971
| SPS1 | CH | Fuel consumption in cars¦Motor Gasoline¦Total¦New conventional gasoline ICE (>140 kW) | PJ/yr. | 4.2002
| SPS1 | CH | Fuel consumption in cars¦Motor Gasoline¦Total¦New mild hybrid gasoline (<60 kW) | PJ/yr. | 0
| SPS1 | CH | Fuel consumption in cars¦Motor Gasoline¦Total¦New mild hybrid gasoline (60-100 kW) | PJ/yr. | 0
| SPS1 | CH | Fuel consumption in cars¦Motor Gasoline¦Total¦New mild hybrid gasoline (100-140 kW) | PJ/yr. | 0
| SPS1 | CH | Fuel consumption in cars¦Motor Gasoline¦Total¦New mild hybrid gasoline (>140 kW) | PJ/yr. | 0
| SPS1 | CH | Fuel consumption in cars¦Motor Gasoline¦Total¦New plug-in hybrid gasoline - gasoline part (<60 kW) | PJ/yr. | 0.00032848
| SPS1 | CH | Fuel consumption in cars¦Motor Gasoline¦Total¦New plug-in hybrid gasoline - gasoline part (60-100 kW) | PJ/yr. | 0.079412
| SPS1 | CH | Fuel consumption in cars¦Motor Gasoline¦Total¦New plug-in hybrid gasoline - gasoline part (100-140 kW) | PJ/yr. | 0.076129
| SPS1 | CH | Fuel consumption in cars¦Motor Gasoline¦Total¦New plug-in hybrid gasoline - gasoline part (>140 kW) | PJ/yr. | 0.17727
| SPS1 | CH | Fuel consumption in cars¦Motor Diesel | PJ/yr. | 61.4707
| SPS1 | CH | Fuel consumption in cars¦Motor Diesel¦Fossil liquids | PJ/yr. | 59.9586
| SPS1 | CH | Fuel consumption in cars¦Motor Diesel¦Synthetic liquids | PJ/yr. | 1.5121
| SPS1 | CH | Fuel consumption in cars¦Motor Diesel¦Synthetic liquids¦Bioliquids¦Biodiesel | PJ/yr. | 1.5121
| SPS1 | CH | Fuel consumption in cars¦Motor Diesel¦Synthetic liquids¦PtL¦PtL Diesel | PJ/yr. | 0
| SPS1 | CH | Fuel consumption in cars¦Motor Diesel¦Total¦Conventional hybrid existing | PJ/yr. | 0
| SPS1 | CH | Fuel consumption in cars¦Motor Diesel¦Total¦New conventional diesel hybrid (<60 kW) | PJ/yr. | 3.2778e-05
| SPS1 | CH | Fuel consumption in cars¦Motor Diesel¦Total¦New conventional diesel hybrid (60-100 kW) | PJ/yr. | 0.0029036
| SPS1 | CH | Fuel consumption in cars¦Motor Diesel¦Total¦New conventional diesel hybrid (100-140 kW) | PJ/yr. | 0.030193
| SPS1 | CH | Fuel consumption in cars¦Motor Diesel¦Total¦New conventional diesel hybrid (>140 kW) | PJ/yr. | 0.03564
| SPS1 | CH | Fuel consumption in cars¦Motor Diesel¦Total¦Conventional diesel ICE existing | PJ/yr. | 53.1778
| SPS1 | CH | Fuel consumption in cars¦Motor Diesel¦Total¦New conventional diesel ICE (<60 kW) | PJ/yr. | 0.0055299
| SPS1 | CH | Fuel consumption in cars¦Motor Diesel¦Total¦New conventional diesel ICE (60-100 kW) | PJ/yr. | 1.2221
| SPS1 | CH | Fuel consumption in cars¦Motor Diesel¦Total¦New conventional diesel ICE (100-140 kW) | PJ/yr. | 5.0481
| SPS1 | CH | Fuel consumption in cars¦Motor Diesel¦Total¦New conventional diesel ICE (>140 kW) | PJ/yr. | 1.942
| SPS1 | CH | Fuel consumption in cars¦Motor Diesel¦Total¦New mild hybrid diesel (<60 kW) | PJ/yr. | 0
| SPS1 | CH | Fuel consumption in cars¦Motor Diesel¦Total¦New mild hybrid diesel (60-100 kW) | PJ/yr. | 0
| SPS1 | CH | Fuel consumption in cars¦Motor Diesel¦Total¦New mild hybrid diesel (100-140 kW) | PJ/yr. | 0
| SPS1 | CH | Fuel consumption in cars¦Motor Diesel¦Total¦New mild hybrid diesel (>140 kW) | PJ/yr. | 0
| SPS1 | CH | Fuel consumption in cars¦Motor Diesel¦Total¦New plug-in hybrid diesel - diesel part (<60 kW) | PJ/yr. | 1.8057e-05
| SPS1 | CH | Fuel consumption in cars¦Motor Diesel¦Total¦New plug-in hybrid diesel - diesel part (60-100 kW) | PJ/yr. | 3.5192e-06
| SPS1 | CH | Fuel consumption in cars¦Motor Diesel¦Total¦New plug-in hybrid diesel - diesel part (100-140 kW) | PJ/yr. | 9.4888e-05
| SPS1 | CH | Fuel consumption in cars¦Motor Diesel¦Total¦New plug-in hybrid diesel - diesel part (>140 kW) | PJ/yr. | 0.0062014
| SPS1 | CH | Fuel consumption in cars¦Gas | PJ/yr. | 0.013339
| SPS1 | CH | Fuel consumption in cars¦Fossil gases | PJ/yr. | 0.012333
| SPS1 | CH | Fuel consumption in cars¦Synthetic gases | PJ/yr. | 0.0010056
| SPS1 | CH | Fuel consumption in cars¦Synthetic gases¦Biogases¦Biogas | PJ/yr. | 0.0010056
| SPS1 | CH | Fuel consumption in cars¦Synthetic gases¦PtG¦PtG gas | PJ/yr. | 0
| SPS1 | CH | Fuel consumption in cars¦Gas¦Total¦Conventional gas ICE existing | PJ/yr. | 0
| SPS1 | CH | Fuel consumption in cars¦Gas¦Total¦New conventionalgas ICE (<60 kW) | PJ/yr. | 0.0038864
| SPS1 | CH | Fuel consumption in cars¦Gas¦Total¦New conventional gas ICE (60-100 kW) | PJ/yr. | 0.0086655
| SPS1 | CH | Fuel consumption in cars¦Gas¦Total¦New conventional gas ICE (100-140 kW) | PJ/yr. | 0.00076579
| SPS1 | CH | Fuel consumption in cars¦Gas¦Total¦New conventional gas ICE (>140 kW) | PJ/yr. | 2.1176e-05
| SPS1 | CH | Cars mileage | billion km/yr. | 49.0031
| SPS1 | CH | Cars mileage¦Electricity¦Existing battery electric cars | billion km/yr. | 0.4162
| SPS1 | CH | Cars mileage¦Electricity¦New battery electric cars (<60kW) | billion km/yr. | 0.013843
| SPS1 | CH | Cars mileage¦Electricity¦New battery electric cars (60-100 kW) | billion km/yr. | 0.039621
| SPS1 | CH | Cars mileage¦Electricity¦New battery electric cars (100-140 kW) | billion km/yr. | 0.016136
| SPS1 | CH | Cars mileage¦Electricity¦New battery electric cars (>140 kW) | billion km/yr. | 0.074249
| SPS1 | CH | Cars mileage¦Electricity¦New plug-in hybrid gasoline (<60 kW) | billion km/yr. | 0.00023391
| SPS1 | CH | Cars mileage¦Electricity¦New plug-in hybrid gasoline (60-100 kW) | billion km/yr. | 0.046577
| SPS1 | CH | Cars mileage¦Electricity¦New plug-in hybrid gasoline (100-140 kW) | billion km/yr. | 0.041531
| SPS1 | CH | Cars mileage¦Electricity¦New plug-in hybrid gasoline (>140 kW) | billion km/yr. | 0.092137
| SPS1 | CH | Cars mileage¦Electricity¦New plug-in hybrid diesel (<60 kW) | billion km/yr. | 1.3153e-05
| SPS1 | CH | Cars mileage¦Electricity¦New plug-in hybrid diesel (60-100 kW) | billion km/yr. | 2.3654e-06
| SPS1 | CH | Cars mileage¦Electricity¦New plug-in hybrid diesel (100-140 kW) | billion km/yr. | 5.2172e-05
| SPS1 | CH | Cars mileage¦Electricity¦New plug-in hybrid diesel (>140 kW) | billion km/yr. | 0.0032679
| SPS1 | CH | Cars mileage¦Hydrogen¦New fuel cell cars (<60 kW) | billion km/yr. | 0
| SPS1 | CH | Cars mileage¦Hydrogen¦New fuel cell cars (60-100 kW) | billion km/yr. | 8.0096e-05
| SPS1 | CH | Cars mileage¦Hydrogen¦New fuel cell cars (100-140 kW) | billion km/yr. | 0.00073162
| SPS1 | CH | Cars mileage¦Hydrogen¦New fuel cell cars (>140 kW) | billion km/yr. | 0
| SPS1 | CH | Cars mileage¦Motor Gasoline¦Total¦Conventional gasoline hybrid existing | billion km/yr. | 0.61924
| SPS1 | CH | Cars mileage¦Motor Gasoline¦Total¦New conventional gasoline hybrid (<60 kW) | billion km/yr. | 0.053061
| SPS1 | CH | Cars mileage¦Motor Gasoline¦Total¦New conventional gasoline hybrid (60-100 kW) | billion km/yr. | 0.2186
| SPS1 | CH | Cars mileage¦Motor Gasoline¦Total¦New conventional gasoline hybrid (100-140 kW) | billion km/yr. | 0.20182
| SPS1 | CH | Cars mileage¦Motor Gasoline¦Total¦New conventional gasoline hybrid (>140 kW) | billion km/yr. | 0.1045
| SPS1 | CH | Cars mileage¦Motor Gasoline¦Total¦Conventional gasoline ICE existing | billion km/yr. | 18.303
| SPS1 | CH | Cars mileage¦Motor Gasoline¦Total¦New conventional gasoline ICE (<60 kW) | billion km/yr. | 0.24576
| SPS1 | CH | Cars mileage¦Motor Gasoline¦Total¦New conventional gasoline ICE (60-100 kW) | billion km/yr. | 2.2691
| SPS1 | CH | Cars mileage¦Motor Gasoline¦Total¦New conventional gasoline ICE (100-140 kW) | billion km/yr. | 1.8532
| SPS1 | CH | Cars mileage¦Motor Gasoline¦Total¦New conventional gasoline ICE (>140 kW) | billion km/yr. | 1.8502
| SPS1 | CH | Cars mileage¦Motor Gasoline¦Total¦New mild hybrid gasoline (<60 kW) | billion km/yr. | 0
| SPS1 | CH | Cars mileage¦Motor Gasoline¦Total¦New mild hybrid gasoline (60-100 kW) | billion km/yr. | 0
| SPS1 | CH | Cars mileage¦Motor Gasoline¦Total¦New mild hybrid gasoline (100-140 kW) | billion km/yr. | 0
| SPS1 | CH | Cars mileage¦Motor Gasoline¦Total¦New mild hybrid gasoline (>140 kW) | billion km/yr. | 0
| SPS1 | CH | Cars mileage¦Motor Diesel¦Total¦Conventional diesel hybrid existing | billion km/yr. | 0
| SPS1 | CH | Cars mileage¦Motor Diesel¦Total¦New conventional diesel hybrid (<60 kW) | billion km/yr. | 1.3709e-05
| SPS1 | CH | Cars mileage¦Motor Diesel¦Total¦New conventional diesel hybrid (60-100 kW) | billion km/yr. | 0.0034221
| SPS1 | CH | Cars mileage¦Motor Diesel¦Total¦New conventional diesel hybrid (100-140 kW) | billion km/yr. | 0.026936
| SPS1 | CH | Cars mileage¦Motor Diesel¦Total¦New conventional diesel hybrid (>140 kW) | billion km/yr. | 0.047894
| SPS1 | CH | Cars mileage¦Motor Diesel¦Total¦Conventional diesel ICE existing | billion km/yr. | 18.0283
| SPS1 | CH | Cars mileage¦Motor Diesel¦Total¦New conventional diesel ICE (<60 kW) | billion km/yr. | 0.0041581
| SPS1 | CH | Cars mileage¦Motor Diesel¦Total¦New conventional diesel ICE (60-100 kW) | billion km/yr. | 0.85102
| SPS1 | CH | Cars mileage¦Motor Diesel¦Total¦New conventional diesel ICE (100-140 kW) | billion km/yr. | 2.6646
| SPS1 | CH | Cars mileage¦Motor Diesel¦Total¦New conventional diesel ICE (>140 kW) | billion km/yr. | 0.90498
| SPS1 | CH | Cars mileage¦Motor Diesel¦Total¦New mild hybrid diesel (<60 kW) | billion km/yr. | 0
| SPS1 | CH | Cars mileage¦Motor Diesel¦Total¦New mild hybrid diesel (60-100 kW) | billion km/yr. | 0
| SPS1 | CH | Cars mileage¦Motor Diesel¦Total¦New mild hybrid diesel (100-140 kW) | billion km/yr. | 0
| SPS1 | CH | Cars mileage¦Motor Diesel¦Total¦New mild hybrid diesel (>140 kW) | billion km/yr. | 0
| SPS1 | CH | Cars mileage¦Gas¦Conventional gas ICE existing | billion km/yr. | 0
| SPS1 | CH | Cars mileage¦Gas¦New conventionalgas ICE (<60 kW) | billion km/yr. | 0.0023943
| SPS1 | CH | Cars mileage¦Gas¦New conventional gas ICE (60-100 kW) | billion km/yr. | 0.0060012
| SPS1 | CH | Cars mileage¦Gas¦New conventional gas ICE (100-140 kW) | billion km/yr. | 0.00037145
| SPS1 | CH | Cars mileage¦Gas¦New conventional gas ICE (>140 kW) | billion km/yr. | 1.5924e-05
| SPS1 | CH | Cars efficiency | km/MJ | -
| SPS1 | CH | Cars efficiency¦Electricity¦Existing battery electric cars | km/MJ | 0.88951
| SPS1 | CH | Cars efficiency¦Electricity¦New battery electric cars (<60kW) | km/MJ | 1.8117
| SPS1 | CH | Cars efficiency¦Electricity¦New battery electric cars (60-100 kW) | km/MJ | 1.4638
| SPS1 | CH | Cars efficiency¦Electricity¦New battery electric cars (100-140 kW) | km/MJ | 1.3375
| SPS1 | CH | Cars efficiency¦Electricity¦New battery electric cars (>140 kW) | km/MJ | 1.295
| SPS1 | CH | Cars efficiency¦Electricity¦New plug-in hybrid gasoline (<60 kW) | km/MJ | 0.7121
| SPS1 | CH | Cars efficiency¦Electricity¦New plug-in hybrid gasoline (60-100 kW) | km/MJ | 0.58632
| SPS1 | CH | Cars efficiency¦Electricity¦New plug-in hybrid gasoline (100-140 kW) | km/MJ | 0.54554
| SPS1 | CH | Cars efficiency¦Electricity¦New plug-in hybrid gasoline (>140 kW) | km/MJ | 0.51976
| SPS1 | CH | Cars efficiency¦Electricity¦New plug-in hybrid diesel (<60 kW) | km/MJ | 0.72841
| SPS1 | CH | Cars efficiency¦Electricity¦New plug-in hybrid diesel (60-100 kW) | km/MJ | 0.67215
| SPS1 | CH | Cars efficiency¦Electricity¦New plug-in hybrid diesel (100-140 kW) | km/MJ | 0.54983
| SPS1 | CH | Cars efficiency¦Electricity¦New plug-in hybrid diesel (>140 kW) | km/MJ | 0.52696
| SPS1 | CH | Cars efficiency¦Hydrogen¦New fuel cell cars (<60 kW) | km/MJ | -
| SPS1 | CH | Cars efficiency¦Hydrogen¦New fuel cell cars (60-100 kW) | km/MJ | 0.8915
| SPS1 | CH | Cars efficiency¦Hydrogen¦New fuel cell cars (100-140 kW) | km/MJ | 0.83001
| SPS1 | CH | Cars efficiency¦Hydrogen¦New fuel cell cars (>140 kW) | km/MJ | -
| SPS1 | CH | Cars efficiency¦Motor Gasoline¦Total¦Conventional gasoline hybrid existing | km/MJ | 0.4938
| SPS1 | CH | Cars efficiency¦Motor Gasoline¦Total¦New conventional gasoline hybrid (<60 kW) | km/MJ | 1.1268
| SPS1 | CH | Cars efficiency¦Motor Gasoline¦Total¦New conventional gasoline hybrid (60-100 kW) | km/MJ | 1.6382
| SPS1 | CH | Cars efficiency¦Motor Gasoline¦Total¦New conventional gasoline hybrid (100-140 kW) | km/MJ | 2.0172
| SPS1 | CH | Cars efficiency¦Motor Gasoline¦Total¦New conventional gasoline hybrid (>140 kW) | km/MJ | 1.1518
| SPS1 | CH | Cars efficiency¦Motor Gasoline¦Total¦Conventional gasoline ICE existing | km/MJ | 0.28604
| SPS1 | CH | Cars efficiency¦Motor Gasoline¦Total¦New conventional gasoline ICE (<60 kW) | km/MJ | 0.73775
| SPS1 | CH | Cars efficiency¦Motor Gasoline¦Total¦New conventional gasoline ICE (60-100 kW) | km/MJ | 0.60624
| SPS1 | CH | Cars efficiency¦Motor Gasoline¦Total¦New conventional gasoline ICE (100-140 kW) | km/MJ | 0.51518
| SPS1 | CH | Cars efficiency¦Motor Gasoline¦Total¦New conventional gasoline ICE (>140 kW) | km/MJ | 0.44049
| SPS1 | CH | Cars efficiency¦Motor Gasoline¦Total¦New mild hybrid gasoline (<60 kW) | km/MJ | -
| SPS1 | CH | Cars efficiency¦Motor Gasoline¦Total¦New mild hybrid gasoline (60-100 kW) | km/MJ | -
| SPS1 | CH | Cars efficiency¦Motor Gasoline¦Total¦New mild hybrid gasoline (100-140 kW) | km/MJ | -
| SPS1 | CH | Cars efficiency¦Motor Gasoline¦Total¦New mild hybrid gasoline (>140 kW) | km/MJ | -
| SPS1 | CH | Cars efficiency¦Motor Diesel¦Total¦Conventional diesel hybrid existing | km/MJ | -
| SPS1 | CH | Cars efficiency¦Motor Diesel¦Total¦New conventional diesel hybrid (<60 kW) | km/MJ | 0.41824
| SPS1 | CH | Cars efficiency¦Motor Diesel¦Total¦New conventional diesel hybrid (60-100 kW) | km/MJ | 1.1786
| SPS1 | CH | Cars efficiency¦Motor Diesel¦Total¦New conventional diesel hybrid (100-140 kW) | km/MJ | 0.89213
| SPS1 | CH | Cars efficiency¦Motor Diesel¦Total¦New conventional diesel hybrid (>140 kW) | km/MJ | 1.3439
| SPS1 | CH | Cars efficiency¦Motor Diesel¦Total¦Conventional diesel ICE existing | km/MJ | 0.33902
| SPS1 | CH | Cars efficiency¦Motor Diesel¦Total¦New conventional diesel ICE (<60 kW) | km/MJ | 0.75194
| SPS1 | CH | Cars efficiency¦Motor Diesel¦Total¦New conventional diesel ICE (60-100 kW) | km/MJ | 0.69634
| SPS1 | CH | Cars efficiency¦Motor Diesel¦Total¦New conventional diesel ICE (100-140 kW) | km/MJ | 0.52783
| SPS1 | CH | Cars efficiency¦Motor Diesel¦Total¦New conventional diesel ICE (>140 kW) | km/MJ | 0.46599
| SPS1 | CH | Cars efficiency¦Motor Diesel¦Total¦New mild hybrid diesel (<60 kW) | km/MJ | -
| SPS1 | CH | Cars efficiency¦Motor Diesel¦Total¦New mild hybrid diesel (60-100 kW) | km/MJ | -
| SPS1 | CH | Cars efficiency¦Motor Diesel¦Total¦New mild hybrid diesel (100-140 kW) | km/MJ | -
| SPS1 | CH | Cars efficiency¦Motor Diesel¦Total¦New mild hybrid diesel (>140 kW) | km/MJ | -
| SPS1 | CH | Cars efficiency¦Gas¦Conventional gas ICE existing | km/MJ | -
| SPS1 | CH | Cars efficiency¦Gas¦New conventionalgas ICE (<60 kW) | km/MJ | 0.61606
| SPS1 | CH | Cars efficiency¦Gas¦New conventional gas ICE (60-100 kW) | km/MJ | 0.69254
| SPS1 | CH | Cars efficiency¦Gas¦New conventional gas ICE (100-140 kW) | km/MJ | 0.48506
| SPS1 | CH | Cars efficiency¦Gas¦New conventional gas ICE (>140 kW) | km/MJ | 0.752
| SPS1 | CH | Fuel consumption in urban buses | PJ/yr. | 0.75944
| SPS1 | CH | Fuel consumption in urban buses¦Electricity | PJ/yr. | 0.0038702
| SPS1 | CH | Fuel consumption in urban buses¦Electricity¦Existing electric urban buses | PJ/yr. | 0.00047811
| SPS1 | CH | Fuel consumption in urban buses¦Electricity¦New electric urban buses (Mini) | PJ/yr. | 3.6446e-07
| SPS1 | CH | Fuel consumption in urban buses¦Electricity¦New electric urban buses (Midi) | PJ/yr. | 0.00044983
| SPS1 | CH | Fuel consumption in urban buses¦Electricity¦New electric urban buses (Maxi) | PJ/yr. | 0.0029419
| SPS1 | CH | Fuel consumption in urban buses¦Electricity¦New electric urban buses (Mega) | PJ/yr. | 0
| SPS1 | CH | Fuel consumption in urban buses¦Hydrogen | PJ/yr. | 0
| SPS1 | CH | Fuel consumption in urban buses¦Hydrogen¦New fuel cell urban buses (Mini) | PJ/yr. | 0
| SPS1 | CH | Fuel consumption in urban buses¦Hydrogen¦New fuel cell urban buses (Midi) | PJ/yr. | 0
| SPS1 | CH | Fuel consumption in urban buses¦Hydrogen¦New fuel cell urban buses (Maxi) | PJ/yr. | 0
| SPS1 | CH | Fuel consumption in urban buses¦Hydrogen¦New fuel cell urban buses (Mega) | PJ/yr. | 0
| SPS1 | CH | Fuel consumption in urban buses¦Motor Diesel | PJ/yr. | 0.75526
| SPS1 | CH | Fuel consumption in urban buses¦Motor Diesel¦Fossil liquids | PJ/yr. | 0.73668
| SPS1 | CH | Fuel consumption in urban buses¦Motor Diesel¦Synthetic liquids | PJ/yr. | 0.018579
| SPS1 | CH | Fuel consumption in urban buses¦Motor Diesel¦Synthetic liquids¦Bioliquids¦Biodiesel | PJ/yr. | 0.018579
| SPS1 | CH | Fuel consumption in urban buses¦Motor Diesel¦Synthetic liquids¦PtL¦PtL Diesel | PJ/yr. | 0
| SPS1 | CH | Fuel consumption in urban buses¦Motor Diesel¦Total¦New conventional hybrid diesel urban buses (Mini) | PJ/yr. | 0
| SPS1 | CH | Fuel consumption in urban buses¦Motor Diesel¦Total¦New conventional hybrid diesel urban buses (Midi) | PJ/yr. | 0
| SPS1 | CH | Fuel consumption in urban buses¦Motor Diesel¦Total¦New conventional hybrid diesel urban buses (Maxi) | PJ/yr. | 0
| SPS1 | CH | Fuel consumption in urban buses¦Motor Diesel¦Total¦New conventional hybrid diesel urban buses (Mega) | PJ/yr. | 0
| SPS1 | CH | Fuel consumption in urban buses¦Motor Diesel¦Total¦Existing ICE diesel urban buses (Mini) | PJ/yr. | 0.017341
| SPS1 | CH | Fuel consumption in urban buses¦Motor Diesel¦Total¦New conventional ICE diesel urban buses (Mini) | PJ/yr. | 0.0002768
| SPS1 | CH | Fuel consumption in urban buses¦Motor Diesel¦Total¦New conventional ICE diesel urban buses (Midi) | PJ/yr. | 0.11183
| SPS1 | CH | Fuel consumption in urban buses¦Motor Diesel¦Total¦New conventional ICE diesel urban buses (Maxi) | PJ/yr. | 0.62352
| SPS1 | CH | Fuel consumption in urban buses¦Motor Diesel¦Total¦New conventional ICE diesel urban buses (Mega) | PJ/yr. | 0.002289
| SPS1 | CH | Fuel consumption in urban buses¦Motor Gas | PJ/yr. | 0.00031724
| SPS1 | CH | Fuel consumption in urban buses¦Motor Gas¦Fossil gases | PJ/yr. | 0.00029332
| SPS1 | CH | Fuel consumption in urban buses¦Motor Gas¦Synthetic gases | PJ/yr. | 2.3917e-05
| SPS1 | CH | Fuel consumption in urban buses¦Motor Gas¦Synthetic gases¦Biogases¦Biogas | PJ/yr. | 2.3917e-05
| SPS1 | CH | Fuel consumption in urban buses¦Motor Gas¦Synthetic gases¦PtG¦PtG gas | PJ/yr. | 0
| SPS1 | CH | Fuel consumption in urban buses¦Motor Gas¦Total¦Existing ICE Gas urban buses (Mini) | PJ/yr. | 0.00031724
| SPS1 | CH | Fuel consumption in urban buses¦Motor Gas¦Total¦New conventional ICE gas urban buses (Mini) | PJ/yr. | 0
| SPS1 | CH | Fuel consumption in urban buses¦Motor Gas¦Total¦New conventional ICE gas urban buses (Midi) | PJ/yr. | 0
| SPS1 | CH | Fuel consumption in urban buses¦Motor Gas¦Total¦New conventional ICE gas urban buses (Maxi) | PJ/yr. | 0
| SPS1 | CH | Fuel consumption in urban buses¦Motor Gas¦Total¦New conventional ICE gas urban buses (Mega) | PJ/yr. | 0
| SPS1 | CH | Urban buses mileage | billion km/yr. | 0.29536
| SPS1 | CH | Urban buses mileage¦Electricity¦Existing electric urban buses | billion km/yr. | 0.0020036
| SPS1 | CH | Urban buses mileage¦Electricity¦New electric urban buses (Mini) | billion km/yr. | 1.3802e-07
| SPS1 | CH | Urban buses mileage¦Electricity¦New electric urban buses (Midi) | billion km/yr. | 0.00012378
| SPS1 | CH | Urban buses mileage¦Electricity¦New electric urban buses (Maxi) | billion km/yr. | 0.00053828
| SPS1 | CH | Urban buses mileage¦Electricity¦New electric urban buses (Mega) | billion km/yr. | 0
| SPS1 | CH | Urban buses mileage¦Hydrogen¦New fuel cell urban buses (Mini) | billion km/yr. | 0
| SPS1 | CH | Urban buses mileage¦Hydrogen¦New fuel cell urban buses (Midi) | billion km/yr. | 0
| SPS1 | CH | Urban buses mileage¦Hydrogen¦New fuel cell urban buses (Maxi) | billion km/yr. | 0
| SPS1 | CH | Urban buses mileage¦Hydrogen¦New fuel cell urban buses (Mega) | billion km/yr. | 0
| SPS1 | CH | Urban buses mileage¦Motor Diesel¦Total¦New conventional hybrid diesel urban buses (Mini) | billion km/yr. | 0
| SPS1 | CH | Urban buses mileage¦Motor Diesel¦Total¦New conventional hybrid diesel urban buses (Midi) | billion km/yr. | 0
| SPS1 | CH | Urban buses mileage¦Motor Diesel¦Total¦New conventional hybrid diesel urban buses (Maxi) | billion km/yr. | 0
| SPS1 | CH | Urban buses mileage¦Motor Diesel¦Total¦New conventional hybrid diesel urban buses (Mega) | billion km/yr. | 0
| SPS1 | CH | Urban buses mileage¦Motor Diesel¦Total¦Existing ICE diesel urban buses (Mini) | billion km/yr. | 0.24223
| SPS1 | CH | Urban buses mileage¦Motor Diesel¦Total¦New conventional ICE diesel urban buses (Mini) | billion km/yr. | 3.4301e-05
| SPS1 | CH | Urban buses mileage¦Motor Diesel¦Total¦New conventional ICE diesel urban buses (Midi) | billion km/yr. | 0.0097811
| SPS1 | CH | Urban buses mileage¦Motor Diesel¦Total¦New conventional ICE diesel urban buses (Maxi) | billion km/yr. | 0.036133
| SPS1 | CH | Urban buses mileage¦Motor Diesel¦Total¦New conventional ICE diesel urban buses (Mega) | billion km/yr. | 8.8461e-05
| SPS1 | CH | Urban buses mileage¦Motor Gas¦Total¦Existing ICE Gas urban buses (Mini) | billion km/yr. | 0.0044314
| SPS1 | CH | Urban buses mileage¦Motor Gas¦Total¦New conventional ICE gas urban buses (Mini) | billion km/yr. | 0
| SPS1 | CH | Urban buses mileage¦Motor Gas¦Total¦New conventional ICE gas urban buses (Midi) | billion km/yr. | 0
| SPS1 | CH | Urban buses mileage¦Motor Gas¦Total¦New conventional ICE gas urban buses (Maxi) | billion km/yr. | 0
| SPS1 | CH | Urban buses mileage¦Motor Gas¦Total¦New conventional ICE gas urban buses (Mega) | billion km/yr. | 0
| SPS1 | CH | Urban buses efficiency | km/MJ | -
| SPS1 | CH | Urban buses efficiency¦Electricity¦Existing electric urban buses | km/MJ | 4.1906
| SPS1 | CH | Urban buses efficiency¦Electricity¦New electric urban buses (Mini) | km/MJ | 0.37869
| SPS1 | CH | Urban buses efficiency¦Electricity¦New electric urban buses (Midi) | km/MJ | 0.27518
| SPS1 | CH | Urban buses efficiency¦Electricity¦New electric urban buses (Maxi) | km/MJ | 0.18297
| SPS1 | CH | Urban buses efficiency¦Electricity¦New electric urban buses (Mega) | km/MJ | -
| SPS1 | CH | Urban buses efficiency¦Hydrogen¦New fuel cell urban buses (Mini) | km/MJ | -
| SPS1 | CH | Urban buses efficiency¦Hydrogen¦New fuel cell urban buses (Midi) | km/MJ | -
| SPS1 | CH | Urban buses efficiency¦Hydrogen¦New fuel cell urban buses (Maxi) | km/MJ | -
| SPS1 | CH | Urban buses efficiency¦Hydrogen¦New fuel cell urban buses (Mega) | km/MJ | -
| SPS1 | CH | Urban buses efficiency¦Motor Diesel¦Total¦New conventional hybrid diesel urban buses (Mini) | km/MJ | -
| SPS1 | CH | Urban buses efficiency¦Motor Diesel¦Total¦New conventional hybrid diesel urban buses (Midi) | km/MJ | -
| SPS1 | CH | Urban buses efficiency¦Motor Diesel¦Total¦New conventional hybrid diesel urban buses (Maxi) | km/MJ | -
| SPS1 | CH | Urban buses efficiency¦Motor Diesel¦Total¦New conventional hybrid diesel urban buses (Mega) | km/MJ | -
| SPS1 | CH | Urban buses efficiency¦Motor Diesel¦Total¦Existing ICE diesel urban buses (Mini) | km/MJ | 13.9687
| SPS1 | CH | Urban buses efficiency¦Motor Diesel¦Total¦New conventional ICE diesel urban buses (Mini) | km/MJ | 0.12392
| SPS1 | CH | Urban buses efficiency¦Motor Diesel¦Total¦New conventional ICE diesel urban buses (Midi) | km/MJ | 0.087466
| SPS1 | CH | Urban buses efficiency¦Motor Diesel¦Total¦New conventional ICE diesel urban buses (Maxi) | km/MJ | 0.05795
| SPS1 | CH | Urban buses efficiency¦Motor Diesel¦Total¦New conventional ICE diesel urban buses (Mega) | km/MJ | 0.038646
| SPS1 | CH | Urban buses efficiency¦Motor Gas¦Total¦Existing ICE Gas urban buses (Mini) | km/MJ | 13.9687
| SPS1 | CH | Urban buses efficiency¦Motor Gas¦Total¦New conventional ICE gas urban buses (Mini) | km/MJ | -
| SPS1 | CH | Urban buses efficiency¦Motor Gas¦Total¦New conventional ICE gas urban buses (Midi) | km/MJ | -
| SPS1 | CH | Urban buses efficiency¦Motor Gas¦Total¦New conventional ICE gas urban buses (Maxi) | km/MJ | -
| SPS1 | CH | Urban buses efficiency¦Motor Gas¦Total¦New conventional ICE gas urban buses (Mega) | km/MJ | -
| SPS1 | CH | Fuel consumption in coaches | PJ/yr. | 0.8143
| SPS1 | CH | Fuel consumption in coaches¦Electricity | PJ/yr. | 0.00071266
| SPS1 | CH | Fuel consumption in coaches¦Electricity¦Existing electric coaches | PJ/yr. | 0
| SPS1 | CH | Fuel consumption in coaches¦Electricity¦New electric coaches (Mini) | PJ/yr. | 0.00012001
| SPS1 | CH | Fuel consumption in coaches¦Electricity¦New electric coaches (Midi) | PJ/yr. | 0.00044864
| SPS1 | CH | Fuel consumption in coaches¦Electricity¦New electric coaches (Maxi) | PJ/yr. | 0.00014401
| SPS1 | CH | Fuel consumption in coaches¦Electricity¦New electric coaches (Mega) | PJ/yr. | 0
| SPS1 | CH | Fuel consumption in coaches¦Hydrogen | PJ/yr. | 0
| SPS1 | CH | Fuel consumption in coaches¦Hydrogen¦New fuel cell coaches (Mini) | PJ/yr. | 0
| SPS1 | CH | Fuel consumption in coaches¦Hydrogen¦New fuel cell coaches (Midi) | PJ/yr. | 0
| SPS1 | CH | Fuel consumption in coaches¦Hydrogen¦New fuel cell coaches (Maxi) | PJ/yr. | 0
| SPS1 | CH | Fuel consumption in coaches¦Hydrogen¦New fuel cell coaches (Mega) | PJ/yr. | 0
| SPS1 | CH | Fuel consumption in coaches¦Motor Diesel | PJ/yr. | 0.81345
| SPS1 | CH | Fuel consumption in coaches¦Motor Diesel¦Fossil liquids | PJ/yr. | 0.79344
| SPS1 | CH | Fuel consumption in coaches¦Motor Diesel¦Synthetic liquids | PJ/yr. | 0.02001
| SPS1 | CH | Fuel consumption in coaches¦Motor Diesel¦Synthetic liquids¦Bioliquids¦Biodiesel | PJ/yr. | 0.02001
| SPS1 | CH | Fuel consumption in coaches¦Motor Diesel¦Synthetic liquids¦PtL¦PtL Diesel | PJ/yr. | 0
| SPS1 | CH | Fuel consumption in coaches¦Motor Diesel¦Total¦New conventional hybrid diesel coaches (Mini) | PJ/yr. | 0
| SPS1 | CH | Fuel consumption in coaches¦Motor Diesel¦Total¦New conventional hybrid diesel coaches (Midi) | PJ/yr. | 0
| SPS1 | CH | Fuel consumption in coaches¦Motor Diesel¦Total¦New conventional hybrid diesel coaches (Maxi) | PJ/yr. | 0
| SPS1 | CH | Fuel consumption in coaches¦Motor Diesel¦Total¦New conventional hybrid diesel coaches (Mega) | PJ/yr. | 0
| SPS1 | CH | Fuel consumption in coaches¦Motor Diesel¦Total¦Existing ICE diesel coaches (Mini) | PJ/yr. | 0.0060279
| SPS1 | CH | Fuel consumption in coaches¦Motor Diesel¦Total¦New conventional ICE diesel coaches (Mini) | PJ/yr. | 0.11356
| SPS1 | CH | Fuel consumption in coaches¦Motor Diesel¦Total¦New conventional ICE diesel coaches (Midi) | PJ/yr. | 0.51974
| SPS1 | CH | Fuel consumption in coaches¦Motor Diesel¦Total¦New conventional ICE diesel coaches (Maxi) | PJ/yr. | 0.16252
| SPS1 | CH | Fuel consumption in coaches¦Motor Diesel¦Total¦New conventional ICE diesel coaches (Mega) | PJ/yr. | 0.011608
| SPS1 | CH | Fuel consumption in coaches¦Motor Gas | PJ/yr. | 0.00013752
| SPS1 | CH | Fuel consumption in coaches¦Motor Gas¦Fossil gases | PJ/yr. | 0.00012715
| SPS1 | CH | Fuel consumption in coaches¦Motor Gas¦Synthetic gases | PJ/yr. | 1.0368e-05
| SPS1 | CH | Fuel consumption in coaches¦Motor Gas¦Synthetic gases¦Biogases¦Biogas | PJ/yr. | 1.0368e-05
| SPS1 | CH | Fuel consumption in coaches¦Motor Gas¦Synthetic gases¦PtG¦PtG gas | PJ/yr. | 0
| SPS1 | CH | Fuel consumption in coaches¦Motor Gas¦Total¦Existing ICE Gas coaches (Mini) | PJ/yr. | 0.00013752
| SPS1 | CH | Fuel consumption in coaches¦Motor Gas¦Total¦New conventional ICE gas coaches (Mini) | PJ/yr. | 0
| SPS1 | CH | Fuel consumption in coaches¦Motor Gas¦Total¦New conventional ICE gas coaches (Midi) | PJ/yr. | 0
| SPS1 | CH | Fuel consumption in coaches¦Motor Gas¦Total¦New conventional ICE gas coaches (Maxi) | PJ/yr. | 0
| SPS1 | CH | Fuel consumption in coaches¦Motor Gas¦Total¦New conventional ICE gas coaches (Mega) | PJ/yr. | 0
| SPS1 | CH | Coaches mileage | billion km/yr. | 0.13094
| SPS1 | CH | Coaches mileage¦Electricity¦Existing electric coaches | billion km/yr. | 0
| SPS1 | CH | Coaches mileage¦Electricity¦New electric coaches (Mini) | billion km/yr. | 4.5446e-05
| SPS1 | CH | Coaches mileage¦Electricity¦New electric coaches (Midi) | billion km/yr. | 0.00012346
| SPS1 | CH | Coaches mileage¦Electricity¦New electric coaches (Maxi) | billion km/yr. | 2.635e-05
| SPS1 | CH | Coaches mileage¦Electricity¦New electric coaches (Mega) | billion km/yr. | 0
| SPS1 | CH | Coaches mileage¦Hydrogen¦New fuel cell coaches (Mini) | billion km/yr. | 0
| SPS1 | CH | Coaches mileage¦Hydrogen¦New fuel cell coaches (Midi) | billion km/yr. | 0
| SPS1 | CH | Coaches mileage¦Hydrogen¦New fuel cell coaches (Maxi) | billion km/yr. | 0
| SPS1 | CH | Coaches mileage¦Hydrogen¦New fuel cell coaches (Mega) | billion km/yr. | 0
| SPS1 | CH | Coaches mileage¦Motor Diesel¦Total¦New conventional hybrid diesel coaches (Mini) | billion km/yr. | 0
| SPS1 | CH | Coaches mileage¦Motor Diesel¦Total¦New conventional hybrid diesel coaches (Midi) | billion km/yr. | 0
| SPS1 | CH | Coaches mileage¦Motor Diesel¦Total¦New conventional hybrid diesel coaches (Maxi) | billion km/yr. | 0
| SPS1 | CH | Coaches mileage¦Motor Diesel¦Total¦New conventional hybrid diesel coaches (Mega) | billion km/yr. | 0
| SPS1 | CH | Coaches mileage¦Motor Diesel¦Total¦Existing ICE diesel coaches (Mini) | billion km/yr. | 0.059979
| SPS1 | CH | Coaches mileage¦Motor Diesel¦Total¦New conventional ICE diesel coaches (Mini) | billion km/yr. | 0.014072
| SPS1 | CH | Coaches mileage¦Motor Diesel¦Total¦New conventional ICE diesel coaches (Midi) | billion km/yr. | 0.045459
| SPS1 | CH | Coaches mileage¦Motor Diesel¦Total¦New conventional ICE diesel coaches (Maxi) | billion km/yr. | 0.0094178
| SPS1 | CH | Coaches mileage¦Motor Diesel¦Total¦New conventional ICE diesel coaches (Mega) | billion km/yr. | 0.0004486
| SPS1 | CH | Coaches mileage¦Motor Gas¦Total¦Existing ICE Gas coaches (Mini) | billion km/yr. | 0.0013684
| SPS1 | CH | Coaches mileage¦Motor Gas¦Total¦New conventional ICE gas coaches (Mini) | billion km/yr. | 0
| SPS1 | CH | Coaches mileage¦Motor Gas¦Total¦New conventional ICE gas coaches (Midi) | billion km/yr. | 0
| SPS1 | CH | Coaches mileage¦Motor Gas¦Total¦New conventional ICE gas coaches (Maxi) | billion km/yr. | 0
| SPS1 | CH | Coaches mileage¦Motor Gas¦Total¦New conventional ICE gas coaches (Mega) | billion km/yr. | 0
| SPS1 | CH | Coaches efficiency | km/MJ | -
| SPS1 | CH | Coaches efficiency¦Electricity¦Existing electric coaches | km/MJ | -
| SPS1 | CH | Coaches efficiency¦Electricity¦New electric coaches (Mini) | km/MJ | 0.37869
| SPS1 | CH | Coaches efficiency¦Electricity¦New electric coaches (Midi) | km/MJ | 0.27518
| SPS1 | CH | Coaches efficiency¦Electricity¦New electric coaches (Maxi) | km/MJ | 0.18297
| SPS1 | CH | Coaches efficiency¦Electricity¦New electric coaches (Mega) | km/MJ | -
| SPS1 | CH | Coaches efficiency¦Hydrogen¦New fuel cell coaches (Mini) | km/MJ | -
| SPS1 | CH | Coaches efficiency¦Hydrogen¦New fuel cell coaches (Midi) | km/MJ | -
| SPS1 | CH | Coaches efficiency¦Hydrogen¦New fuel cell coaches (Maxi) | km/MJ | -
| SPS1 | CH | Coaches efficiency¦Hydrogen¦New fuel cell coaches (Mega) | km/MJ | -
| SPS1 | CH | Coaches efficiency¦Motor Diesel¦Total¦New conventional hybrid diesel coaches (Mini) | km/MJ | -
| SPS1 | CH | Coaches efficiency¦Motor Diesel¦Total¦New conventional hybrid diesel coaches (Midi) | km/MJ | -
| SPS1 | CH | Coaches efficiency¦Motor Diesel¦Total¦New conventional hybrid diesel coaches (Maxi) | km/MJ | -
| SPS1 | CH | Coaches efficiency¦Motor Diesel¦Total¦New conventional hybrid diesel coaches (Mega) | km/MJ | -
| SPS1 | CH | Coaches efficiency¦Motor Diesel¦Total¦Existing ICE diesel coaches (Mini) | km/MJ | 9.9502
| SPS1 | CH | Coaches efficiency¦Motor Diesel¦Total¦New conventional ICE diesel coaches (Mini) | km/MJ | 0.12392
| SPS1 | CH | Coaches efficiency¦Motor Diesel¦Total¦New conventional ICE diesel coaches (Midi) | km/MJ | 0.087466
| SPS1 | CH | Coaches efficiency¦Motor Diesel¦Total¦New conventional ICE diesel coaches (Maxi) | km/MJ | 0.05795
| SPS1 | CH | Coaches efficiency¦Motor Diesel¦Total¦New conventional ICE diesel coaches (Mega) | km/MJ | 0.038646
| SPS1 | CH | Coaches efficiency¦Motor Gas¦Total¦Existing ICE Gas coaches (Mini) | km/MJ | 9.9502
| SPS1 | CH | Coaches efficiency¦Motor Gas¦Total¦New conventional ICE gas coaches (Mini) | km/MJ | -
| SPS1 | CH | Coaches efficiency¦Motor Gas¦Total¦New conventional ICE gas coaches (Midi) | km/MJ | -
| SPS1 | CH | Coaches efficiency¦Motor Gas¦Total¦New conventional ICE gas coaches (Maxi) | km/MJ | -
| SPS1 | CH | Coaches efficiency¦Motor Gas¦Total¦New conventional ICE gas coaches (Mega) | km/MJ | -
| SPS1 | CH | Fuel consumption in trolleybuses | PJ/yr. | 0.28164
| SPS1 | CH | Fuel consumption in trolleybuses¦Electricity | PJ/yr. | 0.28164
| SPS1 | CH | Fuel consumption in trolleybuses¦Electricity¦Existing trolleybuses | PJ/yr. | 0.28164
| SPS1 | CH | Trolleybuses mileage | billion km/yr. | 0.027121
| SPS1 | CH | Trolleybuses mileage¦Electricity¦Existing trolleybuses | billion km/yr. | 0.027121
| SPS1 | CH | Trolleybuses efficiency | km/MJ | -
| SPS1 | CH | Trolleybuses efficiency¦Electricity¦Existing trolleybuses | km/MJ | 0.096296
| SPS1 | CH | Fuel consumption in trams | PJ/yr. | 0.58773
| SPS1 | CH | Fuel consumption in trams¦Electricity | PJ/yr. | 0.58773
| SPS1 | CH | Fuel consumption in trams¦Electricity¦Existing trams | PJ/yr. | 0.58773
| SPS1 | CH | Trams mileage | billion km/yr. | 0.033478
| SPS1 | CH | Trams mileage¦Electricity¦Existing trams | billion km/yr. | 0.033478
| SPS1 | CH | Trams efficiency | km/MJ | -
| SPS1 | CH | Trams efficiency¦Electricity¦Existing trams | km/MJ | 0.056962
| SPS1 | CH | Fuel consumption in motorised two wheelers | PJ/yr. | 2.3994
| SPS1 | CH | Fuel consumption in motorised two wheelers¦Electricity | PJ/yr. | 0.0020022
| SPS1 | CH | Fuel consumption in motorised two wheelers¦Electricity¦New electric two wheelers (4kW) | PJ/yr. | 0.0015551
| SPS1 | CH | Fuel consumption in motorised two wheelers¦Electricity¦New electric two wheelers (11kW) | PJ/yr. | 0.00036256
| SPS1 | CH | Fuel consumption in motorised two wheelers¦Electricity¦New electric two wheelers (25kW) | PJ/yr. | 7.5287e-05
| SPS1 | CH | Fuel consumption in motorised two wheelers¦Electricity¦New electric two wheelers (50kW) | PJ/yr. | 9.2141e-06
| SPS1 | CH | Fuel consumption in motorised two wheelers¦Hydrogen | PJ/yr. | 0
| SPS1 | CH | Fuel consumption in motorised two wheelers¦Hydrogen¦New fuel cell two wheelers (4kW) | PJ/yr. | 0
| SPS1 | CH | Fuel consumption in motorised two wheelers¦Hydrogen¦New fuel cell two wheelers (11kW) | PJ/yr. | 0
| SPS1 | CH | Fuel consumption in motorised two wheelers¦Hydrogen¦New fuel cell two wheelers (25kW) | PJ/yr. | 0
| SPS1 | CH | Fuel consumption in motorised two wheelers¦Hydrogen¦New fuel cell two wheelers (50kW) | PJ/yr. | 0
| SPS1 | CH | Fuel consumption in motorised two wheelers¦Motor Gasoline | PJ/yr. | 2.3974
| SPS1 | CH | Fuel consumption in motorised two wheelers¦Motor Gasoline¦Fossil liquids | PJ/yr. | 2.2662
| SPS1 | CH | Fuel consumption in motorised two wheelers¦Motor Gasoline¦Synthetic liquids | PJ/yr. | 0.13123
| SPS1 | CH | Fuel consumption in motorised two wheelers¦Motor Gasoline¦Synthetic liquids¦Bioliquids¦Ethanol | PJ/yr. | 0.13123
| SPS1 | CH | Fuel consumption in motorised two wheelers¦Motor Gasoline¦Synthetic liquids¦PtL¦PtL Gasoline | PJ/yr. | 0
| SPS1 | CH | Fuel consumption in motorised two wheelers¦Motor Gasoline¦Total¦Existing gasoline two wheelers | PJ/yr. | 2.1015
| SPS1 | CH | Fuel consumption in motorised two wheelers¦Motor Gasoline¦Total¦New gasoline two wheelers (4kW) | PJ/yr. | 0.044347
| SPS1 | CH | Fuel consumption in motorised two wheelers¦Motor Gasoline¦Total¦New gasoline two wheelers (11kW) | PJ/yr. | 0.11255
| SPS1 | CH | Fuel consumption in motorised two wheelers¦Motor Gasoline¦Total¦New gasoline two wheelers (25kW) | PJ/yr. | 0.11133
| SPS1 | CH | Fuel consumption in motorised two wheelers¦Motor Gasoline¦Total¦New gasoline two wheelers (50kW) | PJ/yr. | 0.027698
| SPS1 | CH | Motorised two wheelers mileage | Billion km/yr. | #REF!
| SPS1 | CH | Motorised two wheelers mileage¦Electricity¦New electric two wheelers (4kW) | Billion km/yr. | 0.01726
| SPS1 | CH | Motorised two wheelers mileage¦Electricity¦New electric two wheelers (11kW) | Billion km/yr. | 0.0022785
| SPS1 | CH | Motorised two wheelers mileage¦Electricity¦New electric two wheelers (25kW) | Billion km/yr. | 0.00030794
| SPS1 | CH | Motorised two wheelers mileage¦Electricity¦New electric two wheelers (50kW) | Billion km/yr. | 3.4692e-05
| SPS1 | CH | Motorised two wheelers mileage¦Hydrogen¦New fuel cell two wheelers (4kW) | Billion km/yr. | 0
| SPS1 | CH | Motorised two wheelers mileage¦Hydrogen¦New fuel cell two wheelers (11kW) | Billion km/yr. | 0
| SPS1 | CH | Motorised two wheelers mileage¦Hydrogen¦New fuel cell two wheelers (25kW) | Billion km/yr. | 0
| SPS1 | CH | Motorised two wheelers mileage¦Hydrogen¦New fuel cell two wheelers (50kW) | Billion km/yr. | 0
| SPS1 | CH | Motorised two wheelers mileage¦Motor Gasoline¦Existing gasoline two wheelers | Billion km/yr. | 1.6206
| SPS1 | CH | Motorised two wheelers mileage¦Motor Gasoline¦New gasoline two wheelers (4kW) | Billion km/yr. | 0.08461
| SPS1 | CH | Motorised two wheelers mileage¦Motor Gasoline¦New gasoline two wheelers (11kW) | Billion km/yr. | 0.12412
| SPS1 | CH | Motorised two wheelers mileage¦Motor Gasoline¦New gasoline two wheelers (25kW) | Billion km/yr. | 0.081209
| SPS1 | CH | Motorised two wheelers mileage¦Motor Gasoline¦New gasoline two wheelers (50kW) | Billion km/yr. | 0.018718
| SPS1 | CH | Motorised two wheelers efficiency | km/MJ | -
| SPS1 | CH | Motorised two wheelers efficiency¦Electricity¦New electric two wheelers (4kW) | km/MJ | 11.0989
| SPS1 | CH | Motorised two wheelers efficiency¦Electricity¦New electric two wheelers (11kW) | km/MJ | 6.2845
| SPS1 | CH | Motorised two wheelers efficiency¦Electricity¦New electric two wheelers (25kW) | km/MJ | 4.0901
| SPS1 | CH | Motorised two wheelers efficiency¦Electricity¦New electric two wheelers (50kW) | km/MJ | 3.7651
| SPS1 | CH | Motorised two wheelers efficiency¦Hydrogen¦New fuel cell two wheelers (4kW) | km/MJ | -
| SPS1 | CH | Motorised two wheelers efficiency¦Hydrogen¦New fuel cell two wheelers (11kW) | km/MJ | -
| SPS1 | CH | Motorised two wheelers efficiency¦Hydrogen¦New fuel cell two wheelers (25kW) | km/MJ | -
| SPS1 | CH | Motorised two wheelers efficiency¦Hydrogen¦New fuel cell two wheelers (50kW) | km/MJ | -
| SPS1 | CH | Motorised two wheelers efficiency¦Motor Gasoline¦Total¦Existing gasoline two wheelers | km/MJ | 0.77117
| SPS1 | CH | Motorised two wheelers efficiency¦Motor Gasoline¦Total¦New gasoline two wheelers (4kW) | km/MJ | 1.9079
| SPS1 | CH | Motorised two wheelers efficiency¦Motor Gasoline¦Total¦New gasoline two wheelers (11kW) | km/MJ | 1.1028
| SPS1 | CH | Motorised two wheelers efficiency¦Motor Gasoline¦Total¦New gasoline two wheelers (25kW) | km/MJ | 0.72943
| SPS1 | CH | Motorised two wheelers efficiency¦Motor Gasoline¦Total¦New gasoline two wheelers (50kW) | km/MJ | 0.6758
| SPS1 | CH | Fuel consumption in light duty vehicles | PJ/yr. | 16.7585
| SPS1 | CH | Fuel consumption in light duty vehicles¦Electricity | PJ/yr. | 0.045105
| SPS1 | CH | Fuel consumption in light duty vehicles¦Electricity¦Existing electric light duty vehicles | PJ/yr. | 0.0093645
| SPS1 | CH | Fuel consumption in light duty vehicles¦Electricity¦New electric light duty vehicles | PJ/yr. | 0.03574
| SPS1 | CH | Fuel consumption in light duty vehicles¦Hydrogen | PJ/yr. | 0
| SPS1 | CH | Fuel consumption in light duty vehicles¦Hydrogen¦New fuel cell electric light duty vehicles | PJ/yr. | 0
| SPS1 | CH | Fuel consumption in light duty vehicles¦Motor Gasoline | PJ/yr. | 1.187
| SPS1 | CH | Fuel consumption in light duty vehicles¦Motor Gasoline¦Fossil liquids | PJ/yr. | 1.122
| SPS1 | CH | Fuel consumption in light duty vehicles¦Motor Gasoline¦Synthetic liquids | PJ/yr. | 0.064976
| SPS1 | CH | Fuel consumption in light duty vehicles¦Motor Gasoline¦Synthetic liquids¦Bioliquids¦Ethanol | PJ/yr. | 0.064976
| SPS1 | CH | Fuel consumption in light duty vehicles¦Motor Gasoline¦Synthetic liquids¦PtL¦PtL Gasoline | PJ/yr. | 0
| SPS1 | CH | Fuel consumption in light duty vehicles¦Motor Gasoline¦Total¦Existing gasoline light duty vehicles | PJ/yr. | 0.83128
| SPS1 | CH | Fuel consumption in light duty vehicles¦Motor Gasoline¦Total¦New gasoline light duty vehicles | PJ/yr. | 0.35572
| SPS1 | CH | Fuel consumption in light duty vehicles¦Motor Diesel | PJ/yr. | 15.5208
| SPS1 | CH | Fuel consumption in light duty vehicles¦Motor Diesel¦Fossil liquids | PJ/yr. | 15.139
| SPS1 | CH | Fuel consumption in light duty vehicles¦Motor Diesel¦Synthetic liquids | PJ/yr. | 0.3818
| SPS1 | CH | Fuel consumption in light duty vehicles¦Motor Diesel¦Synthetic liquids¦Bioliquids¦Biodiesel | PJ/yr. | 0.3818
| SPS1 | CH | Fuel consumption in light duty vehicles¦Motor Diesel¦Synthetic liquids¦PtL¦PtL Diesel | PJ/yr. | 0
| SPS1 | CH | Fuel consumption in light duty vehicles¦Motor Diesel¦Total¦Existing ICE diesel light duty vehicles | PJ/yr. | 11.0687
| SPS1 | CH | Fuel consumption in light duty vehicles¦Motor Diesel¦Total¦New ICE diesel light duty vehicles | PJ/yr. | 4.4521
| SPS1 | CH | Fuel consumption in light duty vehicles¦Motor Diesel¦Total¦New hybrid diesel light duty vehicles | PJ/yr. | 0
| SPS1 | CH | Fuel consumption in light duty vehicles¦Motor Gas | PJ/yr. | 0.0055188
| SPS1 | CH | Fuel consumption in light duty vehicles¦Motor Gas¦Fossil gases | PJ/yr. | 0.0051027
| SPS1 | CH | Fuel consumption in light duty vehicles¦Motor Gas¦Synthetic gases | PJ/yr. | 0.00041607
| SPS1 | CH | Fuel consumption in light duty vehicles¦Motor Gas¦Synthetic gases¦Biogases¦Biogas | PJ/yr. | 0.00041607
| SPS1 | CH | Fuel consumption in light duty vehicles¦Motor Gas¦Synthetic gases¦PtG¦PtG gas | PJ/yr. | 0
| SPS1 | CH | Fuel consumption in light duty vehicles¦Motor Gas¦Total¦New ICE Gas light duty vehicles | PJ/yr. | 0.0055188
| SPS1 | CH | Mileage in light duty vehicles | Billion km/yr. | 4.7786
| SPS1 | CH | Mileage in light duty vehicles¦Electricity¦Existing electric light duty vehicles | Billion km/yr. | 0.0064542
| SPS1 | CH | Mileage in light duty vehicles¦Electricity¦New electric light duty vehicles | Billion km/yr. | 0.024352
| SPS1 | CH | Mileage in light duty vehicles¦Hydrogen¦New fuel cell electric light duty vehicles | Billion km/yr. | 0
| SPS1 | CH | Mileage in light duty vehicles¦Motor Gasoline¦Total¦Existing gasoline light duty vehicles | Billion km/yr. | 0.23075
| SPS1 | CH | Mileage in light duty vehicles¦Motor Gasoline¦Total¦New gasoline light duty vehicles | Billion km/yr. | 0.12494
| SPS1 | CH | Mileage in light duty vehicles¦Motor Diesel¦Total¦Existing ICE diesel light duty vehicles | Billion km/yr. | 2.8672
| SPS1 | CH | Mileage in light duty vehicles¦Motor Diesel¦Total¦New ICE diesel light duty vehicles | Billion km/yr. | 1.5231
| SPS1 | CH | Mileage in light duty vehicles¦Motor Diesel¦Total¦New hybrid diesel light duty vehicles | Billion km/yr. | 0
| SPS1 | CH | Mileage in light duty vehicles¦Motor Gas¦Total¦New ICE Gas light duty vehicles | Billion km/yr. | 0.0017692
| SPS1 | CH | Efficiency in light duty vehicles | km/PJ | -
| SPS1 | CH | Efficiency in light duty vehicles¦Electricity¦Existing electric light duty vehicles | km/PJ | 0.68922
| SPS1 | CH | Efficiency in light duty vehicles¦Electricity¦New electric light duty vehicles | km/PJ | 0.68136
| SPS1 | CH | Efficiency in light duty vehicles¦Hydrogen¦New fuel cell electric light duty vehicles | km/PJ | -
| SPS1 | CH | Efficiency in light duty vehicles¦Motor Gasoline¦Total¦Existing gasoline light duty vehicles | km/PJ | 0.27758
| SPS1 | CH | Efficiency in light duty vehicles¦Motor Gasoline¦Total¦New gasoline light duty vehicles | km/PJ | 0.35123
| SPS1 | CH | Efficiency in light duty vehicles¦Motor Diesel¦Total¦Existing ICE diesel light duty vehicles | km/PJ | 0.25904
| SPS1 | CH | Efficiency in light duty vehicles¦Motor Diesel¦Total¦New ICE diesel light duty vehicles | km/PJ | 0.34211
| SPS1 | CH | Efficiency in light duty vehicles¦Motor Diesel¦Total¦New hybrid diesel light duty vehicles | km/PJ | -
| SPS1 | CH | Efficiency in light duty vehicles¦Motor Gas¦Total¦New ICE Gas light duty vehicles | km/PJ | 0.32058
| SPS1 | CH | Fuel consumption in heavy duty vehicles | PJ/yr. | 24.5124
| SPS1 | CH | Fuel consumption in heavy duty vehicles¦Electricity | PJ/yr. | 0.010249
| SPS1 | CH | Fuel consumption in heavy duty vehicles¦Electricity¦Existing electric heavy duty vehicles | PJ/yr. | 0
| SPS1 | CH | Fuel consumption in heavy duty vehicles¦Electricity¦New electric heavy duty vehicles | PJ/yr. | 0.010249
| SPS1 | CH | Fuel consumption in heavy duty vehicles¦Hydrogen | PJ/yr. | 0.0030753
| SPS1 | CH | Fuel consumption in heavy duty vehicles¦Hydrogen¦New fuel cell electric heavy duty vehicles | PJ/yr. | 0.0030753
| SPS1 | CH | Fuel consumption in heavy duty vehicles¦Motor Gasoline | PJ/yr. | 0
| SPS1 | CH | Fuel consumption in heavy duty vehicles¦Motor Gasoline¦Fossil liquids | PJ/yr. | 0
| SPS1 | CH | Fuel consumption in heavy duty vehicles¦Motor Gasoline¦Synthetic liquids | PJ/yr. | 0
| SPS1 | CH | Fuel consumption in heavy duty vehicles¦Motor Gasoline¦Synthetic liquids¦Bioliquids¦Ethanol | PJ/yr. | 0
| SPS1 | CH | Fuel consumption in heavy duty vehicles¦Motor Gasoline¦Synthetic liquids¦PtL¦PtL Gasoline | PJ/yr. | 0
| SPS1 | CH | Fuel consumption in heavy duty vehicles¦Motor Gasoline¦Total¦Existing gasoline heavy duty vehicles | PJ/yr. | 0
| SPS1 | CH | Fuel consumption in heavy duty vehicles¦Motor Gasoline¦Total¦New gasoline heavy duty vehicles | PJ/yr. | 0
| SPS1 | CH | Fuel consumption in heavy duty vehicles¦Motor Diesel | PJ/yr. | 24.4363
| SPS1 | CH | Fuel consumption in heavy duty vehicles¦Motor Diesel¦Fossil liquids | PJ/yr. | 23.8352
| SPS1 | CH | Fuel consumption in heavy duty vehicles¦Motor Diesel¦Synthetic liquids | PJ/yr. | 0.60111
| SPS1 | CH | Fuel consumption in heavy duty vehicles¦Motor Diesel¦Synthetic liquids¦Bioliquids¦Biodiesel | PJ/yr. | 0.60111
| SPS1 | CH | Fuel consumption in heavy duty vehicles¦Motor Diesel¦Synthetic liquids¦PtL¦PtL Diesel | PJ/yr. | 0
| SPS1 | CH | Fuel consumption in heavy duty vehicles¦Motor Diesel¦Total¦Existing ICE diesel heavy duty vehicles | PJ/yr. | 19.2394
| SPS1 | CH | Fuel consumption in heavy duty vehicles¦Motor Diesel¦Total¦New ICE diesel heavy duty vehicles | PJ/yr. | 5.1969
| SPS1 | CH | Fuel consumption in heavy duty vehicles¦Motor Diesel¦Total¦New hybrid diesel heavy duty vehicles | PJ/yr. | 0
| SPS1 | CH | Fuel consumption in heavy duty vehicles¦Motor Gas | PJ/yr. | 0.062815
| SPS1 | CH | Fuel consumption in heavy duty vehicles¦Motor Gas¦Fossil gases | PJ/yr. | 0.058079
| SPS1 | CH | Fuel consumption in heavy duty vehicles¦Motor Gas¦Synthetic gases | PJ/yr. | 0.0047357
| SPS1 | CH | Fuel consumption in heavy duty vehicles¦Motor Gas¦Synthetic gases¦Biogases¦Biogas | PJ/yr. | 0.0047357
| SPS1 | CH | Fuel consumption in heavy duty vehicles¦Motor Gas¦Synthetic gases¦PtG¦PtG gas | PJ/yr. | 0
| SPS1 | CH | Fuel consumption in heavy duty vehicles¦Motor Gas¦Total¦New ICE Gas heavy duty vehicles | PJ/yr. | 0.062815
| SPS1 | CH | Mileage in heavy duty vehicles | Billion km/yr. | 2.2034
| SPS1 | CH | Mileage in heavy duty vehicles¦Electricity¦Existing electric heavy duty vehicles | Billion km/yr. | 0
| SPS1 | CH | Mileage in heavy duty vehicles¦Electricity¦New electric heavy duty vehicles | Billion km/yr. | 0.0027541
| SPS1 | CH | Mileage in heavy duty vehicles¦Hydrogen¦New fuel cell electric heavy duty vehicles | Billion km/yr. | 0.00053651
| SPS1 | CH | Mileage in heavy duty vehicles¦Motor Gasoline¦Total¦Existing gasoline heavy duty vehicles | Billion km/yr. | 0
| SPS1 | CH | Mileage in heavy duty vehicles¦Motor Gasoline¦Total¦New gasoline heavy duty vehicles | Billion km/yr. | 0
| SPS1 | CH | Mileage in heavy duty vehicles¦Motor Diesel¦Total¦Existing ICE diesel heavy duty vehicles | Billion km/yr. | 1.5767
| SPS1 | CH | Mileage in heavy duty vehicles¦Motor Diesel¦Total¦New ICE diesel heavy duty vehicles | Billion km/yr. | 0.61689
| SPS1 | CH | Mileage in heavy duty vehicles¦Motor Diesel¦Total¦New hybrid diesel heavy duty vehicles | Billion km/yr. | 0
| SPS1 | CH | Mileage in heavy duty vehicles¦Motor Gas¦Total¦New ICE Gas heavy duty vehicles | Billion km/yr. | 0.006484
| SPS1 | CH | Efficiency in heavy duty vehicles | km/MJ | -
| SPS1 | CH | Efficiency in heavy duty vehicles¦Electricity¦Existing electric heavy duty vehicles | km/MJ | -
| SPS1 | CH | Efficiency in heavy duty vehicles¦Electricity¦New electric heavy duty vehicles | km/MJ | 0.26873
| SPS1 | CH | Efficiency in heavy duty vehicles¦Hydrogen¦New fuel cell electric heavy duty vehicles | km/MJ | 0.17446
| SPS1 | CH | Efficiency in heavy duty vehicles¦Motor Gasoline¦Total¦Existing gasoline heavy duty vehicles | km/MJ | -
| SPS1 | CH | Efficiency in heavy duty vehicles¦Motor Gasoline¦Total¦New gasoline heavy duty vehicles | km/MJ | -
| SPS1 | CH | Efficiency in heavy duty vehicles¦Motor Diesel¦Total¦Existing ICE diesel heavy duty vehicles | km/MJ | 0.081954
| SPS1 | CH | Efficiency in heavy duty vehicles¦Motor Diesel¦Total¦New ICE diesel heavy duty vehicles | km/MJ | 0.1187
| SPS1 | CH | Efficiency in heavy duty vehicles¦Motor Diesel¦Total¦New hybrid diesel heavy duty vehicles | km/MJ | -
| SPS1 | CH | Efficiency in heavy duty vehicles¦Motor Gas¦Total¦New ICE Gas heavy duty vehicles | km/MJ | 0.10322
| SPS1 | CH | Fuel consumption in other transport | PJ/yr. | 28.7433
| SPS1 | CH | Fuel consumption in other transport¦Electricity | PJ/yr. | 9.207
| SPS1 | CH | Fuel consumption in other transport¦Electricity¦Passenger electric rail | PJ/yr. | 7.7047
| SPS1 | CH | Fuel consumption in other transport¦Electricity¦Freight electric rail | PJ/yr. | 1.5023
| SPS1 | CH | Fuel consumption in other transport¦Electricity¦Other electric transport | PJ/yr. | 0
| SPS1 | CH | Fuel consumption in other transport¦Hydrogen | PJ/yr. | 0
| SPS1 | CH | Fuel consumption in other transport¦Hydrogen¦Passenger hydrogen rail | PJ/yr. | 0
| SPS1 | CH | Fuel consumption in other transport¦Hydrogen¦Freight hydrogen rail | PJ/yr. | 0
| SPS1 | CH | Fuel consumption in other transport¦Hydrogen¦Other hydrogen transport | PJ/yr. | 0
| SPS1 | CH | Fuel consumption in other transport¦Motor Gasoline | PJ/yr. | 1.7598
| SPS1 | CH | Fuel consumption in other transport¦Motor Gasoline¦Fossil liquids | PJ/yr. | 1.6635
| SPS1 | CH | Fuel consumption in other transport¦Motor Gasoline¦Synthetic liquids | PJ/yr. | 0.096332
| SPS1 | CH | Fuel consumption in other transport¦Motor Gasoline¦Synthetic liquids¦Bioliquids¦Ethanol | PJ/yr. | 0.096332
| SPS1 | CH | Fuel consumption in other transport¦Motor Gasoline¦Synthetic liquids¦PtL¦PtL Gasoline | PJ/yr. | 0
| SPS1 | CH | Fuel consumption in other transport¦Motor Gasoline¦Total¦Other gasoline transport | PJ/yr. | 1.7598
| SPS1 | CH | Fuel consumption in other transport¦Motor Diesel | PJ/yr. | 17.7765
| SPS1 | CH | Fuel consumption in other transport¦Motor Diesel¦Fossil liquids | PJ/yr. | 17.3392
| SPS1 | CH | Fuel consumption in other transport¦Motor Diesel¦Synthetic liquids | PJ/yr. | 0.43729
| SPS1 | CH | Fuel consumption in other transport¦Motor Diesel¦Synthetic liquids¦Bioliquids¦Biodiesel | PJ/yr. | 0.43729
| SPS1 | CH | Fuel consumption in other transport¦Motor Diesel¦Synthetic liquids¦PtL¦PtL Diesel | PJ/yr. | 0
| SPS1 | CH | Fuel consumption in other transport¦Motor Diesel¦Total¦Passenger diesel rail | PJ/yr. | 0
| SPS1 | CH | Fuel consumption in other transport¦Motor Diesel¦Total¦Freight diesel rail | PJ/yr. | 0.39609
| SPS1 | CH | Fuel consumption in other transport¦Motor Diesel¦Total¦Other diesel transport | PJ/yr. | 17.3804
| SPS1 | CH | Other transport mileage | - | -
| SPS1 | CH | Other transport mileage¦Electricity¦Passenger electric rail | Billion km/yr. | 0.195
| SPS1 | CH | Other transport mileage¦Electricity¦Freight electric rail | Billion km/yr. | 0.025095
| SPS1 | CH | Other transport mileage¦Electricity¦Other electric transport | PJ/yr. | 0
| SPS1 | CH | Other transport mileage¦Hydrogen¦Passenger hydrogen rail | Billion km/yr. | 0
| SPS1 | CH | Other transport mileage¦Hydrogen¦Freight hydrogen rail | Billion km/yr. | 0
| SPS1 | CH | Other transport mileage¦Hydrogen¦Other hydrogen transport | PJ/yr. | 0
| SPS1 | CH | Other transport mileage¦Motor Gasoline¦Total¦Other gasoline transport | PJ/yr. | 1.5951
| SPS1 | CH | Other transport mileage¦Motor Diesel¦Total¦Passenger diesel rail | Billion km/yr. | 0
| SPS1 | CH | Other transport mileage¦Motor Diesel¦Total¦Freight diesel rail | Billion km/yr. | 0.0016054
| SPS1 | CH | Other transport mileage¦Motor Diesel¦Total¦Other diesel transport | PJ/yr. | 17.1765
| SPS1 | CH | Other transport efficiency | - | -
| SPS1 | CH | Other transport efficiency¦Electricity¦Passenger electric rail | km/MJ | 0.025309
| SPS1 | CH | Other transport efficiency¦Electricity¦Freight electric rail | km/MJ | 0.016704
| SPS1 | CH | Other transport efficiency¦Electricity¦Other electric transport | % | -
| SPS1 | CH | Other transport efficiency¦Hydrogen¦Passenger hydrogen rail | km/MJ | -
| SPS1 | CH | Other transport efficiency¦Hydrogen¦Freight hydrogen rail | km/MJ | -
| SPS1 | CH | Other transport efficiency¦Hydrogen¦Other hydrogen transport | % | -
| SPS1 | CH | Other transport efficiency¦Motor Gasoline¦Total¦Other gasoline transport | % | 0.90641
| SPS1 | CH | Other transport efficiency¦Motor Diesel¦Total¦Passenger diesel rail | km/MJ | -
| SPS1 | CH | Other transport efficiency¦Motor Diesel¦Total¦Freight diesel rail | km/MJ | 0.0040531
| SPS1 | CH | Other transport efficiency¦Motor Diesel¦Total¦Other diesel transport | % | 0.98827
| SPS1 | CH | Direct CO2 emissions from fuel combustion and industrial processes | Mt/yr. | 34.6829
| SPS1 | CH | Direct CO2 emissions from fuel combustion and industrial processes¦CO2¦Power generation | Mt/yr. | 2.5735
| SPS1 | CH | Direct CO2 emissions from fuel combustion and industrial processes¦CO2¦Synthetic fuel production | Mt/yr. | 0
| SPS1 | CH | Direct CO2 emissions from fuel combustion and industrial processes¦CO2¦Industry | Mt/yr. | 6.5223
| SPS1 | CH | Direct CO2 emissions from fuel combustion and industrial processes¦CO2¦Industry¦fuel combustion | Mt/yr. | 4.4017
| SPS1 | CH | Direct CO2 emissions from fuel combustion and industrial processes¦CO2¦Industry¦Industrial processes | Mt/yr. | 2.1206
| SPS1 | CH | Direct CO2 emissions from fuel combustion and industrial processes¦CO2¦Services | Mt/yr. | 3.7892
| SPS1 | CH | Direct CO2 emissions from fuel combustion and industrial processes¦CO2¦Residential | Mt/yr. | 7.1733
| SPS1 | CH | Direct CO2 emissions from fuel combustion and industrial processes¦CO2¦Transport | Mt/yr. | 14.6247
| SPS1 | CH | Direct CO2 emissions from fuel combustion and industrial processes¦CO2¦CO2 captured in power generation | Mt/yr. | 0
| SPS1 | CH | Direct CO2 emissions from fuel combustion and industrial processes¦CO2¦CO2 captured in industry | Mt/yr. | 0
| SPS1 | CH | Direct CO2 emissions from fuel combustion and industrial processes¦CO2¦CO2 captured in hydrogen | Mt/yr. | 0
| SPS1 | CH | Direct CO2 emissions from fuel combustion and industrial processes¦CO2¦CO2 captured in biogases/bioliquids | Mt/yr. | 0
| SPS1 | CH | Direct CO2 emissions from fuel combustion and industrial processes¦CO2¦Direct air capture | Mt/yr. | 0
| SPS1 | CH | CO2 storage and utilisation | Mt/yr. | 0
| SPS1 | CH | CO2 storage and utilisation¦CO2¦Domestic sequestration | Mt/yr. | 0
| SPS1 | CH | CO2 storage and utilisation¦CO2¦Domestic utilisation | Mt/yr. | 0
| SPS1 | CH | CO2 storage and utilisation¦CO2¦Exported | Mt/yr. | 0
| SPS1 | CH | Direct air capture | - | -
| SPS1 | CH | Direct air capture¦Energy consumption | PJ/yr. | 0
| SPS1 | CH | Direct air capture¦Energy consumption¦Electricity | PJ/yr. | 0
| SPS1 | CH | Direct air capture¦Energy consumption¦Heat | PJ/yr. | 0
| SPS1 | CH | Direct air capture¦CO2 captured | Mt/yr. | 0
| SPS1 | CH | Primary Energy Consumption | PJ/yr. | 962.8367
| SPS1 | CH | Primary Energy Consumption¦Coal | PJ/yr. | 3.66
| SPS1 | CH | Primary Energy Consumption¦Oil | PJ/yr. | 311.9984
| SPS1 | CH | Primary Energy Consumption¦Oil¦Fossil liquids | PJ/yr. | 304.9491
| SPS1 | CH | Primary Energy Consumption¦Oil¦Fossil liquids¦Light fuel oil | PJ/yr. | 101.7204
| SPS1 | CH | Primary Energy Consumption¦Oil¦Fossil liquids¦Heavy fuel oil | PJ/yr. | 2.7764
| SPS1 | CH | Primary Energy Consumption¦Oil¦Fossil liquids¦Motor Diesel | PJ/yr. | 119.5592
| SPS1 | CH | Primary Energy Consumption¦Oil¦Fossil liquids¦Motor Gasoline | PJ/yr. | 79.7838
| SPS1 | CH | Primary Energy Consumption¦Oil¦Fossil liquids¦Kerosene (excl. international aviation) | PJ/yr. | 1.1094
| SPS1 | CH | Primary Energy Consumption¦Oil¦Synthetic liquids | PJ/yr. | 7.0492
| SPS1 | CH | Primary Energy Consumption¦Oil¦Synthetic liquids¦Total¦Motor diesel | PJ/yr. | 2.6151
| SPS1 | CH | Primary Energy Consumption¦Oil¦Synthetic liquids¦Total¦Motor Gasoline | PJ/yr. | 4.4342
| SPS1 | CH | Primary Energy Consumption¦Oil¦Synthetic liquids¦Bioliquids¦Total | PJ/yr. | 7.0492
| SPS1 | CH | Primary Energy Consumption¦Oil¦Synthetic liquids¦Bioliquids¦Biodiesel | PJ/yr. | 2.6151
| SPS1 | CH | Primary Energy Consumption¦Oil¦Synthetic liquids¦Bioliquids¦Ethanol | PJ/yr. | 4.4342
| SPS1 | CH | Primary Energy Consumption¦Oil¦Synthetic liquids¦PtL | PJ/yr. | 0
| SPS1 | CH | Primary Energy Consumption¦Oil¦Synthetic liquids¦PtL¦PtL Diesel | PJ/yr. | 0
| SPS1 | CH | Primary Energy Consumption¦Oil¦Synthetic liquids¦PtL¦PtL Gasoline | PJ/yr. | 0
| SPS1 | CH | Primary Energy Consumption¦Oil¦Synthetic liquids¦PtL¦PtL Kerosene | PJ/yr. | 0
| SPS1 | CH | Primary Energy Consumption¦Gas | PJ/yr. | 116.8953
| SPS1 | CH | Primary Energy Consumption¦Gas¦Fossil gases¦Total | PJ/yr. | 116.8953
| SPS1 | CH | Primary Energy Consumption¦Gas¦Fossil gases¦Natural gas | PJ/yr. | 116.8953
| SPS1 | CH | Primary Energy Consumption¦Gas¦Fossil gases¦Liquified Natural Gas | PJ/yr. | 0
| SPS1 | CH | Primary Energy Consumption¦Gas¦Synthetic gases | PJ/yr. | 0
| SPS1 | CH | Primary Energy Consumption¦Gas¦Synthetic gases¦Biogases | PJ/yr. | 0
| SPS1 | CH | Primary Energy Consumption¦Gas¦Synthetic gases¦Biogases¦Biogas | PJ/yr. | 0
| SPS1 | CH | Primary Energy Consumption¦Gas¦Synthetic gases¦PtG | PJ/yr. | 0
| SPS1 | CH | Primary Energy Consumption¦Gas¦Synthetic gases¦PtG¦PtG gas | PJ/yr. | 0
| SPS1 | CH | Primary Energy Consumption¦Nuclear fuel | PJ/yr. | 250.9482
| SPS1 | CH | Primary Energy Consumption¦Electricity | PJ/yr. | -20.01
| SPS1 | CH | Primary Energy Consumption¦Hydrogen | PJ/yr. | 0
| SPS1 | CH | Primary Energy Consumption¦Wood | PJ/yr. | 44.77
| SPS1 | CH | Primary Energy Consumption¦Wood¦Waste wood | PJ/yr. | 10.1823
| SPS1 | CH | Primary Energy Consumption¦Wood¦Wood residues | PJ/yr. | 7.4592
| SPS1 | CH | Primary Energy Consumption¦Wood¦Wood from landscape maintenance | PJ/yr. | 2.6225
| SPS1 | CH | Primary Energy Consumption¦Wood¦Wood from Forest (hard wood) | PJ/yr. | 24.5059
| SPS1 | CH | Primary Energy Consumption¦Waste | PJ/yr. | 69.3929
| SPS1 | CH | Primary Energy Consumption¦Waste¦Non renewable waste | PJ/yr. | 35.6118
| SPS1 | CH | Primary Energy Consumption¦Waste¦Renewable waste | PJ/yr. | 33.7811
| SPS1 | CH | Primary Energy Consumption¦Manure | PJ/yr. | 3.7981
| SPS1 | CH | Primary Energy Consumption¦Hydro | PJ/yr. | 149.4305
| SPS1 | CH | Primary Energy Consumption¦Hydro¦Large hydro | PJ/yr. | 66.7457
| SPS1 | CH | Primary Energy Consumption¦Hydro¦Run-of-river hydro | PJ/yr. | 66.6324
| SPS1 | CH | Primary Energy Consumption¦Hydro¦Pump storage | PJ/yr. | 16.0524
| SPS1 | CH | Primary Energy Consumption¦Solar | PJ/yr. | 12.5564
| SPS1 | CH | Primary Energy Consumption¦Wind | PJ/yr. | 0.524
| SPS1 | CH | Primary Energy Consumption¦Ambient heat | PJ/yr. | 18.873
| SPS1 | CH | Primary Energy Consumption¦Geothermal | PJ/yr. | 0

## check
| 2020 | 2022 | 2025 | 2030 | 2040 | 2050
Final energy consumption | 714.1518 | #REF! | #REF! | #REF! | #REF! | #REF!
Industry | 142.2173 | #REF! | #REF! | #REF! | #REF! | #REF!
Services | 140.1011 | #REF! | #REF! | #REF! | #REF! | #REF!
Residential | 217.1001 | #REF! | #REF! | #REF! | #REF! | #REF!
Transport | 214.7333 | #REF! | #REF! | #REF! | #REF! | #REF!
Fuel input to energy conversion and DAC | 508.6578 | #REF! | #REF! | #REF! | #REF! | #REF!
Electricity and heat | 493.3121 | #REF! | #REF! | #REF! | #REF! | #REF!
Biofuel production | 15.3397 | #REF! | #REF! | #REF! | #REF! | #REF!
Hydrogen production | 0.0059063 | #REF! | #REF! | #REF! | #REF! | #REF!
DAC | 0 | #REF! | #REF! | #REF! | #REF! | #REF!
Total Primary energy consumption | 962.8367 | #REF! | #REF! | #REF! | #REF! | #REF!
Domestic production | 299.3449 | #REF! | #REF! | #REF! | #REF! | #REF!
Imports | 780.6619 | #REF! | #REF! | #REF! | #REF! | #REF!
Exports | 117.17 | #REF! | #REF! | #REF! | #REF! | #REF!