## Variable_List
Variable | Description | Unit | Comment
Primary Production | Domestic primary production of resources | PJ/yr.
Imports | Imports of energy carriers | PJ/yr.
Exports | Exports of energy carriers | PJ/yr.
Electricity generation | Domestic electricity generation | PJ/yr.
Heat generation from CHPs and heat plants | Domestic heat production from CHPs (District heating CHPs or onsite CHPs) and heat plants | PJ/yr.
Fuel input for electricity generation | Fuel input allocated to domestic electricity generation only | PJ/yr.
Fuel input for heat generation from CHPs and heat plants | Fuel input allocated to domestic heat production from CHPs and heat plants only | PJ/yr.
Efficiency of power plants (electric) | Average annual efficiency of power plants and CHPs for electricity production only | % | The thermal efficiency of CHPs can be inferred from the Heat to Electricity production ratio, but it can also be provided; the average efficiency differs from the technical efficiency as it includes efficiency losses due to part load operation
Efficiency of heat plants (thermal) | Average annual efficiency of heat plants | % | It is the annual marketed efficiency including part load efficiency losses and differs from the full load nominal technical efficiency; for heat pumps refers to COP
Domestic biodiesel production | Domestic production of biodiesel | PJ/yr.
Heat from domestic biodiesel production | Heat produced as byproduct from biodiesel production and fed into the district heating network | PJ/yr.
Fuel input for domestic biodiesel production | Fuel input for the domestic production of biodiesel | PJ/yr.
Efficiency for domestic biodiesel production | Average annual efficiency for biodiesel and heat production | %
Domestic ethanol production | Domestic production of ethanol | PJ/yr.
Fuel input for domestic ethanol production | Fuel input for the domestic production of ethanol | PJ/yr.
Efficiency for domestic ethanol production | Average annual efficiency for domestic production of ethanol | %
Domestic biogas production | Domestic production of biogas and biogenic syngas | PJ/yr.
Electricity from domestic biogas production | Electriicty produced as byproduct from biogas production and fed into the grid | PJ/yr.
Heat from domestic biogas production | Heat produced as byproduct from biogas production and fed into the district heating network | PJ/yr.
Fuel input for domestic biogas production | Fuel input for domestic biogas production | PJ/yr.
Efficiency for domestic biogas production | Average annual efficiency for biogas production (accounting for byproduct production) | %
Domestic hydrogen production | Domestic hydrogen production | PJ/yr.
Fuel input for hydrogen production | Fuel input for deomstic hydrogen production | PJ/yr.
Efficiency for hydrogen production | Average annual efficiency for hydrogen production | % | Including losses due to part load operation
Biomethane production from biogas upgrade | Production of domestic biomethane from biogas | PJ/yr. | One technology only fuel output is biomethane
Fuel input for biogas upgrade to biomethane | Use of biogas for upgrade to biomethane | PJ/yr. | One technology only fuel input is biogas
Efficiency for biomethane production from biogas upgrade | Average annual efficiency of biogas to biomethane upgrade | PJ/yr. | One technology only fuel input is biogas, fuel output is biomethane
Domestic PtG and PtL production | Domestic production of power-to-gas and power-to-liquids | PJ/yr.
Fuel input for domestic PtG and PtL production | Fuel used for domestic PtG and PtL production (excl. CO2) | PJ/yr.
Efficiency for domestic PtG and PtL production | Average annual efficiency for PtG and PtL processes (excl. CO2 consumption) | %
CO2 input for domestic PtG and PtL production | CO2 input for domestic PtG and PtL production | Mt/yr. | The distinction of the source of CO2 (biogenic or fossil) is also provided and can be proportionally allocated to the technologies for PtG and PtL
Domestic wood to pellet production | Wood conversion to pellet domestic production output | PJ/yr. | One technology only , input is wood output is pellet
Fuel input for wood to pellet production | Wood conversion to pellet domestic production - input wood required | PJ/yr. | One technology only , input is wood output is pellet
Efficiency for wood to pellet production | Average annual efficiency of wood to pellet conversion | %
Fuel consumption in industry sectors | Fuel consumption in industry by fuel and technology | PJ/yr. | This unfortunately it will change when the new industrial sectors will be integrated into STEM
Process and space heating production in industry sectors | Energy service demand provided in the form of process and space heating in industry | PJ/yr. | This unfortunately it will change when the new industrial sectors will be integrated into STEM
Efficiency in industry sectors | Boilers efficiency and COP of heat pumps in the industrial sectors | % | This unfortunately it will change when the new industrial sectors will be integrated into STEM
Fuel consumption in Services sectors | Fuel consumption in services sectors by fuel and technology | PJ/yr.
Space water and process heat production in Services sectors | Production of energy service demand for space, water and process heat in Services sectors | PJ/yr.
Efficiency in Services sectors | Boilers efficiency and COP of heat pumps in the Services sectors | %
Fuel consumption in Residential sector | Fuel consumption for residential space and water heating (differentiated) by fuel and technology | PJ/yr.
Space and water heat production in Residential sector | Space and water heat production by technology in residential sectors | PJ/yr.
Efficiency in Residential sector | Average annual efficiency of residential boilers including part load lossess | %
Fuel consumption in cars | Fuel consumption in cars | PJ/yr. | The alternative fuels consumption is provided for totals but it can be proportionally allocated to cars
Cars mileage | Annual km driven by cars per car type and fuel | billion km/yr.
Cars efficiency | Average annual efficiency across all the stock of the same car type | km/MJ | Some extreme values are artefacts from the solution (very small numbers close to zero in consumption or mileage or both)
Fuel consumption in urban buses | Fuel consumption in urban buses (not trolleybuses) | PJ/yr.
Urban buses mileage | Annual km driven per urban bus type and fuel | billion km/yr. | Some extreme values are artefacts from the solution (very small numbers close to zero in consumption or mileage or both)
Urban buses efficiency | Average annual efficiency across all the stock of the same urban bus type | km/MJ
Fuel consumption in coaches | Fuel consumption in coaches | PJ/yr.
Coaches mileage | Annual km driven per coach type and fuel | billion km/yr. | Some extreme values are artefacts from the solution (very small numbers close to zero in consumption or mileage or both)
Coaches efficiency | Average annual efficiency across all the stock of the same coach type | km/MJ
Fuel consumption in trolleybuses | Fuel consumption in trolleybuses | PJ/yr.
Trolleybuses mileage | Annual km driven by trolleybus type and fuel | billion km/yr.
Trolleybuses efficiency | Average annual efficiency across all the stock of the same trolleybus type | km/MJ
Fuel consumption in trams | Fuel consumption in trams | PJ/yr.
Trams mileage | Annual km driven by trams and fuel | billion km/yr.
Trams efficiency | Average annual efficiency across all the stock of the same tram type | km/MJ
Fuel consumption in motorised two wheelers | Fuel consumption in two wheelers by fuel and size | PJ/yr.
Motorised two wheelers mileage | Annual km driven by type and fuel | billion km/yr.
Motorised two wheelers efficiency | Average annual efficiency across all the stock of the same two wheelers type | km/MJ
Fuel consumption in light duty vehicles | Fuel consumption in light duty vehicles by fuel and size | PJ/yr.
Light duty vehicles mileage | Annual km driven by type and fuel | billion km/yr.
Light duty vehicles efficiency | Average annual efficiency across all the stock of the same light duty vehicles type | km/MJ
Fuel consumption in heavy duty vehicles | Fuel consumption in heavy duty vehicles by fuel and size | PJ/yr.
Heavy duty vehicles mileage | Annual km driven by type and fuel | billion km/yr.
Heavy duty vehicles efficiency | Average annual efficiency across all the stock of the same heavy duty vehicles type | km/MJ
Fuel consumption in other transport | Fuel consumption in other transport | PJ/yr.
Other transport mileage | Annual km driven in other transprot | billion km/yr. or PJ/yr.
Other transport efficiency | Average annual efficiency across all the stock of the same other transport type | km/MJ or %
Direct CO2 emissions from fuel combustion and industrial processes | Direct CO2 emissions from fuel combustion and industrial processes | Mt/yr.
CO2 storage and utilisation | Quantities of CO2 domestically stored or utilised, or exported | Mt/yr.
Direct air capture | Consumption for DAC (electricity, heat) and CO2 captured from DAC | PJ/yr.
Primary Energy Consumption | Total domestic energy consumption (= production + imports - exports) | PJ/yr.
Electricity generation capacity | Net install electricity and CHP generatoin capacity | GWe/yr.
Space heating boiler capacity in Residential sector | Capacity of boilers and heat pumps in the residential sector for space heating | GWth/yr.
Process and space heating capacity in industry sectors | Capacity of industrial boilers and heat pumps for process and space heating production | GWth/yr.
Space water and process heat boiler capacity in Services sectors | Capacity of boilers and heat pumps for process and space heating production in services sector | GWth/yr.
Cars stock | Stock of cars per engine type and size | Million
Urban buses stock | Stock of urban buses per engine type and size | Thousands
Coaches stock | Stock of coaches per engine type and size | Thousands
Light duty vehicles stock | Stock of light duty vehicles per engine type | Thousands
Heavy duty vehicles stock | Stock of trucks (heavy duty vehicles) per engine type | Thousands
Domestic hydrogen production capacity | Domestic hydrogen producton capacity by technology | GW-H2/yr.
Other fuel synthesis capacity | Production capacity for synthetic fuels (biogenic or e-fuels) in terms of output product | GW-output/yr.

## SPS1
Model | Scenario | Region | Variable | Unit | 2020 | 2022 | 2025 | 2030 | 2040 | 2050
STEM | SPS1 | CH | Primary Production | PJ/yr. | 299.3449 | 290.442 | 324.0345 | 353.453 | 370.2777 | 390.0464
STEM | SPS1 | CH | Primary Production¦Wood | PJ/yr. | 44.77 | 47.2609 | 47.2609 | 47.2609 | 47.2609 | 47.2609
STEM | SPS1 | CH | Primary Production¦Wood¦Waste wood | PJ/yr. | 10.1823 | 11.153 | 12.6089 | 15.0354 | 17.4619 | 17.4619
STEM | SPS1 | CH | Primary Production¦Wood¦Wood residues | PJ/yr. | 7.4592 | 8.003 | 8.8188 | 10.1783 | 10.2308 | 7.6166
STEM | SPS1 | CH | Primary Production¦Wood¦Wood from landscape maintenance | PJ/yr. | 2.6225 | 3.265 | 4.2287 | 5.8349 | 6.3806 | 4.2597
STEM | SPS1 | CH | Primary Production¦Wood¦Wood from Forest (hard wood) | PJ/yr. | 24.5059 | 24.8399 | 21.6045 | 16.2123 | 13.1876 | 17.9228
STEM | SPS1 | CH | Primary Production¦Waste | PJ/yr. | 69.3929 | 69.6635 | 69.2706 | 69.1153 | 69.1848 | 69.634
STEM | SPS1 | CH | Primary Production¦Waste¦Non renewable waste | PJ/yr. | 35.6118 | 35.8824 | 35.4895 | 35.3342 | 35.4037 | 35.8529
STEM | SPS1 | CH | Primary Production¦Waste¦Renewable waste | PJ/yr. | 33.7811 | 33.7811 | 33.7812 | 33.7811 | 33.7811 | 33.7811
STEM | SPS1 | CH | Primary Production¦Manure | PJ/yr. | 3.7981 | 9.4679 | 9.4679 | 9.468 | 9.468 | 9.9691
STEM | SPS1 | CH | Primary Production¦Hydro | PJ/yr. | 149.4305 | 125.6044 | 137.0936 | 150.2551 | 150.0367 | 150.1021
STEM | SPS1 | CH | Primary Production¦Hydro¦Large hydro | PJ/yr. | 66.7457 | 49.7988 | 68.5375 | 70.2364 | 72.13 | 74.2746
STEM | SPS1 | CH | Primary Production¦Hydro¦Run-of-river hydro | PJ/yr. | 66.6324 | 55.764 | 65.5478 | 64.4629 | 62.2932 | 60.1235
STEM | SPS1 | CH | Primary Production¦Hydro¦Pump storage | PJ/yr. | 16.0524 | 20.0416 | 3.0083 | 15.5558 | 15.6134 | 15.7041
STEM | SPS1 | CH | Primary Production¦Solar | PJ/yr. | 12.5564 | 16.5234 | 23.9107 | 28.8303 | 32.2698 | 39.4327
STEM | SPS1 | CH | Primary Production¦Wind | PJ/yr. | 0.524 | 0.54529 | 0.50317 | 0.64218 | 1.046 | 1.7039
STEM | SPS1 | CH | Primary Production¦Ambient heat | PJ/yr. | 18.873 | 21.3765 | 36.5275 | 47.8812 | 61.0079 | 71.9401
STEM | SPS1 | CH | Primary Production¦Geothermal | PJ/yr. | 0 | 0 | 0 | 0 | 0.0035972 | 0.0036144
STEM | SPS1 | CH | Imports | PJ/yr. | 781.2526 | 699.4998 | 575.0361 | 537.1958 | 392.5991 | 281.5614
STEM | SPS1 | CH | Imports¦Coal | PJ/yr. | 3.66 | 3.5605 | 3.2371 | 3.0319 | 2.5622 | 2.1149
STEM | SPS1 | CH | Imports¦Oil | PJ/yr. | 312.5492 | 285.129 | 242.1036 | 183.5745 | 125.3218 | 98.887
STEM | SPS1 | CH | Imports¦Oil¦Fossil liquids | PJ/yr. | 305.7023 | 277.7361 | 235.2564 | 176.7292 | 118.5965 | 92.0399
STEM | SPS1 | CH | Imports¦Oil¦Fossil liquids¦Light fuel oil | PJ/yr. | 101.7234 | 89.8148 | 67.8054 | 42.4404 | 20.0253 | 4.5962
STEM | SPS1 | CH | Imports¦Oil¦Fossil liquids¦Heavy fuel oil | PJ/yr. | 2.7764 | 1.1627 | 0.0006843 | 0.00019618 | 0.00025354 | 0
STEM | SPS1 | CH | Imports¦Oil¦Fossil liquids¦Motor Diesel | PJ/yr. | 122.9034 | 109.7587 | 89.8998 | 68.6066 | 56.5433 | 54.3704
STEM | SPS1 | CH | Imports¦Oil¦Fossil liquids¦Motor Gasoline | PJ/yr. | 77.1897 | 75.5947 | 75.7015 | 63.6962 | 41.6842 | 33.0733
STEM | SPS1 | CH | Imports¦Oil¦Fossil liquids¦Kerosene (excl. international aviation) | PJ/yr. | 1.1094 | 1.4052 | 1.849 | 1.9857 | 0.34346 | 0
STEM | SPS1 | CH | Imports¦Oil¦Synthetic liquids | PJ/yr. | 6.847 | 7.3929 | 6.8472 | 6.8454 | 6.7253 | 6.8471
STEM | SPS1 | CH | Imports¦Oil¦Synthetic liquids¦Total¦Motor diesel | PJ/yr. | 2.4128 | 3.0152 | 2.4633 | 3.0152 | 3.0153 | 3.0153
STEM | SPS1 | CH | Imports¦Oil¦Synthetic liquids¦Total¦Motor Gasoline | PJ/yr. | 4.4342 | 4.3777 | 4.3839 | 3.8302 | 3.71 | 3.8318
STEM | SPS1 | CH | Imports¦Oil¦Synthetic liquids¦Bioliquids¦Total | PJ/yr. | 6.847 | 7.3929 | 6.8472 | 6.8454 | 6.7252 | 6.8471
STEM | SPS1 | CH | Imports¦Oil¦Synthetic liquids¦Bioliquids¦Biodiesel | PJ/yr. | 2.4128 | 3.0152 | 2.4633 | 3.0152 | 3.0152 | 3.0153
STEM | SPS1 | CH | Imports¦Oil¦Synthetic liquids¦Bioliquids¦Ethanol | PJ/yr. | 4.4342 | 4.3777 | 4.3839 | 3.8302 | 3.71 | 3.8318
STEM | SPS1 | CH | Imports¦Oil¦Synthetic liquids¦PtL | PJ/yr. | 0 | 0 | 0 | 0 | 0.00010817 | 0
STEM | SPS1 | CH | Imports¦Oil¦Synthetic liquids¦PtL¦PtL Diesel | PJ/yr. | 0 | 0 | 0 | 0 | 0.00010817 | 0
STEM | SPS1 | CH | Imports¦Oil¦Synthetic liquids¦PtL¦PtL Gasoline | PJ/yr. | 0 | 0 | 0 | 0 | 0 | 0
| SPS1 | CH | Imports¦Oil¦Synthetic liquids¦PtL¦PtL Kerosene | PJ/yr. | 0 | 0 | 0 | 0 | 0 | 0
STEM | SPS1 | CH | Imports¦Gas | PJ/yr. | 116.9352 | 107.2365 | 111.0358 | 122.2766 | 117.9418 | 138.9795
STEM | SPS1 | CH | Imports¦Gas¦Fossil gases¦Total | PJ/yr. | 116.9352 | 106.72 | 111.0358 | 122.2747 | 117.8197 | 138.9792
STEM | SPS1 | CH | Imports¦Gas¦Fossil gases¦Natural gas | PJ/yr. | 116.9352 | 106.72 | 111.0358 | 122.2743 | 117.8193 | 138.979
STEM | SPS1 | CH | Imports¦Gas¦Fossil gases¦Liquified Natural Gas | PJ/yr. | 0 | 0 | 0 | 0.00037329 | 0.00042416 | 0.00024443
STEM | SPS1 | CH | Imports¦Gas¦Synthetic gases | PJ/yr. | 0 | 0.5165 | 3.7584e-05 | 0.0019418 | 0.12207 | 0.00025366
STEM | SPS1 | CH | Imports¦Gas¦Synthetic gases¦Biogases | PJ/yr. | 0 | 0.5165 | 3.7584e-05 | 0.0019418 | 0.12207 | 0.00025366
STEM | SPS1 | CH | Imports¦Gas¦Synthetic gases¦Biogases¦Biogas | PJ/yr. | 0 | 0.5165 | 3.7584e-05 | 0.0019418 | 0.12207 | 0.00025366
STEM | SPS1 | CH | Imports¦Gas¦Synthetic gases¦PtG | PJ/yr. | 0 | 0 | 0 | 0 | 0 | 0
STEM | SPS1 | CH | Imports¦Gas¦Synthetic gases¦PtG¦PtG gas | PJ/yr. | 0 | 0 | 0 | 0 | 0 | 0
STEM | SPS1 | CH | Imports¦Nuclear fuel | PJ/yr. | 250.9482 | 253.3001 | 168.2076 | 177.5639 | 98.945 | 0
STEM | SPS1 | CH | Imports¦Electricity | PJ/yr. | 97.16 | 50.2737 | 50.452 | 50.7489 | 47.8283 | 41.5801
STEM | SPS1 | CH | Imports¦Electricity¦Austria | PJ/yr. | 15.0138 | 0.0015672 | 0.0011969 | 0.0011404 | 0.00091793 | 0.00068003
STEM | SPS1 | CH | Imports¦Electricity¦France | PJ/yr. | 28.9486 | 12.7799 | 14.972 | 11.2725 | 11.3561 | 10.4004
STEM | SPS1 | CH | Imports¦Electricity¦Germany | PJ/yr. | 46.3985 | 37.4922 | 35.4787 | 39.4753 | 36.4712 | 31.1789
STEM | SPS1 | CH | Imports¦Electricity¦Italy | PJ/yr. | 6.7991 | 5.9044e-05 | 5.0915e-05 | 2.2628e-05 | 3.0138e-05 | 2.9305e-05
STEM | SPS1 | CH | Imports¦Hydrogen | PJ/yr. | 0 | 0 | 0 | 0 | 3.2639e-05 | 3.3846e-05
STEM | SPS1 | CH | Exports | PJ/yr. | 117.17 | 34.1994 | 54.6201 | 55.3635 | 23.6681 | 17.3289
STEM | SPS1 | CH | Exports¦Electricity | PJ/yr. | 117.17 | 34.1994 | 54.6201 | 55.3635 | 23.6681 | 17.3289
STEM | SPS1 | CH | Exports¦Electricity¦Austria | PJ/yr. | 6.2296 | 8.9254e-05 | 9.4155e-05 | 1.843e-05 | 2.1419e-05 | 1.5786e-05
STEM | SPS1 | CH | Exports¦Electricity¦France | PJ/yr. | 12.7534 | 6.9724e-05 | 6.8828e-05 | 3.8031e-05 | 7.5192e-05 | 5.3519e-05
STEM | SPS1 | CH | Exports¦Electricity¦Germany | PJ/yr. | 26.493 | 5.1725e-05 | 5.2824e-05 | 3.3542e-05 | 7.3092e-05 | 2.144e-05
STEM | SPS1 | CH | Exports¦Electricity¦Italy | PJ/yr. | 71.6941 | 34.1992 | 54.6199 | 55.3634 | 23.668 | 17.3289
STEM | SPS1 | CH | Electricity generation | PJ/yr. | 250.7175 | 229.2607 | 227.6938 | 249.9605 | 235.5472 | 231.712
STEM | SPS1 | CH | Electricity generation¦Nuclear Fuel | PJ/yr. | 82.76 | 82.76 | 54.736 | 58.652 | 32.8206 | 0
STEM | SPS1 | CH | Electricity generation¦Nuclear Fuel¦Nuclear power plants | PJ/yr. | 82.76 | 82.76 | 54.736 | 58.652 | 32.8206 | 0
STEM | SPS1 | CH | Electricity generation¦Hydro | PJ/yr. | 146.22 | 121.5961 | 136.492 | 147.144 | 146.914 | 146.9613
STEM | SPS1 | CH | Electricity generation¦Hydro¦Hydro Large | PJ/yr. | 66.7457 | 49.7988 | 68.5375 | 70.2364 | 72.13 | 74.2746
STEM | SPS1 | CH | Electricity generation¦Hydro¦Hydro Run of River | PJ/yr. | 66.6324 | 55.764 | 65.5478 | 64.4629 | 62.2932 | 60.1235
STEM | SPS1 | CH | Electricity generation¦Hydro¦Pump storage | PJ/yr. | 12.8419 | 16.0333 | 2.4066 | 12.4447 | 12.4908 | 12.5632
STEM | SPS1 | CH | Electricity generation¦Oil | PJ/yr. | 0.1119 | 0.17153 | 0.17153 | 0.17153 | 0.00098506 | 0.00055593
STEM | SPS1 | CH | Electricity generation¦Oil¦Peak devices | PJ/yr. | 0.0396 | 6.1044e-06 | 0.00024564 | 0.00025203 | 0.00047614 | 0.00028554
STEM | SPS1 | CH | Electricity generation¦Oil¦CHP Oil (for District Heating) | PJ/yr. | 0.0018004 | 3.6798e-06 | 8.3394e-05 | 9.8419e-05 | 0.00014504 | 7.8829e-05
STEM | SPS1 | CH | Electricity generation¦Oil¦Industrial CHPs oil | PJ/yr. | 0.070501 | 0.17152 | 0.1712 | 0.17118 | 0.00036388 | 0.00019156
STEM | SPS1 | CH | Electricity generation¦Oil¦Fossil liquids | PJ/yr. | 0.1119 | 0.17153 | 0.17153 | 0.17153 | 0.00098506 | 0.00055593
STEM | SPS1 | CH | Electricity generation¦Oil¦Fossil liquids¦Peak devices | PJ/yr. | 0.0396 | 6.1044e-06 | 0.00024564 | 0.00025203 | 0.00047614 | 0.00028554
STEM | SPS1 | CH | Electricity generation¦Oil¦Fossil liquids¦CHP Oil (for District Heating) | PJ/yr. | 0.0018004 | 3.6798e-06 | 8.3394e-05 | 9.8419e-05 | 0.00014504 | 7.8829e-05
STEM | SPS1 | CH | Electricity generation¦Oil¦Fossil liquids¦Industrial CHPs oil | PJ/yr. | 0.070501 | 0.17152 | 0.1712 | 0.17118 | 0.00036388 | 0.00019156
STEM | SPS1 | CH | Electricity generation¦Oil¦Synthetic liquids | PJ/yr. | 0 | 0 | 0 | 0 | 0 | 0
STEM | SPS1 | CH | Electricity generation¦Oil¦Synthetic liquids¦Peak devices | PJ/yr. | 0 | 0 | 0 | 0 | 0 | 0
STEM | SPS1 | CH | Electricity generation¦Oil¦Synthetic liquids¦CHP Oil (for District Heating) | PJ/yr. | 0 | 0 | 0 | 0 | 0 | 0
STEM | SPS1 | CH | Electricity generation¦Oil¦Synthetic liquids¦Industrial CHPs oil | PJ/yr. | 0 | 0 | 0 | 0 | 0 | 0
STEM | SPS1 | CH | Electricity generation¦Gas | PJ/yr. | 3.2232 | 2.2456 | 4.5991 | 8.0925 | 12.3866 | 33.3621
STEM | SPS1 | CH | Electricity generation¦Gas¦Gas turbines combined cycle | PJ/yr. | 0 | 0 | 0 | 0 | 3.7041 | 24.2222
STEM | SPS1 | CH | Electricity generation¦Gas¦Gas turbines open cycle | PJ/yr. | 0 | 2.5458e-05 | 0.0012704 | 0.00126 | 0.0011023 | 0.0007515
STEM | SPS1 | CH | Electricity generation¦Gas¦Gas turbines combined cycle CCS | PJ/yr. | 0 | 0 | 0 | 0 | 0 | 0
STEM | SPS1 | CH | Electricity generation¦Gas¦CHP Gas (for District Heating) | PJ/yr. | 0.96588 | 1.6109e-05 | 0.00032178 | 1.1374 | 2.1675 | 1.7533
STEM | SPS1 | CH | Electricity generation¦Gas¦CHP Fuel Cell Gas (for District Heating) | PJ/yr. | 0 | 0 | 0 | 0 | 0.43308 | 1.527
STEM | SPS1 | CH | Electricity generation¦Gas¦Industrial CHPs gas | PJ/yr. | 0.66996 | 0.50692 | 1.8956 | 3.1812 | 0.42253 | 0.10812
STEM | SPS1 | CH | Electricity generation¦Gas¦Industrial CHPs gas (CCS) | PJ/yr. | 0 | 0 | 0 | 0 | 0 | 0
STEM | SPS1 | CH | Electricity generation¦Gas¦Industrial CHPs fuel cells (gas reformer) | PJ/yr. | 0 | 0 | 0 | 0.00021192 | 0.00058468 | 0.00044008
STEM | SPS1 | CH | Electricity generation¦Gas¦Residential single family CHPs gas | PJ/yr. | 0.0059388 | 0.0010616 | 0.80307 | 0.85857 | 1.2675 | 1.2368
STEM | SPS1 | CH | Electricity generation¦Gas¦Residential single family CHPs fuel cells gas | PJ/yr. | 0 | 0 | 0 | 3.5682e-05 | 0.00010983 | 8.9015e-05
STEM | SPS1 | CH | Electricity generation¦Gas¦Residential multi family CHPs gas | PJ/yr. | 0.02763 | 0.0012207 | 0.29663 | 0.56375 | 0.89799 | 0.90534
STEM | SPS1 | CH | Electricity generation¦Gas¦Residential multi family CHPs fuel cells gas | PJ/yr. | 0 | 0 | 0 | 0.00015034 | 0.00050152 | 0.00044647
STEM | SPS1 | CH | Electricity generation¦Gas¦Services sectors CHPs (bio)gas | PJ/yr. | 0.95937 | 1.1105 | 1.1111 | 1.1111 | 1.1111 | 1.1111
STEM | SPS1 | CH | Electricity generation¦Gas¦Services sectors CHPs gas | PJ/yr. | 0.5944 | 0.62586 | 0.49115 | 1.2387 | 2.3803 | 2.4962
STEM | SPS1 | CH | Electricity generation¦Gas¦Services sectors CHPs fuel cells (gas reformer) | PJ/yr. | 0 | 0 | 0 | 0.00010197 | 0.00023461 | 0.00021988
STEM | SPS1 | CH | Electricity generation¦Gas¦Fossil gases | PJ/yr. | 2.2014 | 1.0931 | 3.3757 | 6.7229 | 10.8356 | 31.6281
STEM | SPS1 | CH | Electricity generation¦Gas¦Fossil gases¦Gas turbines combined cycle | PJ/yr. | 0 | 0 | 0 | 0 | 3.5596 | 23.7544
STEM | SPS1 | CH | Electricity generation¦Gas¦Fossil gases¦Gas turbines open cycle | PJ/yr. | 0 | 2.4516e-05 | 0.0012295 | 0.0012134 | 0.0010593 | 0.00073699
STEM | SPS1 | CH | Electricity generation¦Gas¦Fossil gases¦Gas turbines combined cycle CCS | PJ/yr. | 0 | 0 | 0 | 0 | 0 | 0
STEM | SPS1 | CH | Electricity generation¦Gas¦Fossil gases¦CHP Gas (for District Heating) | PJ/yr. | 0.93927 | 1.5513e-05 | 0.00031142 | 1.0953 | 2.0829 | 1.7195
STEM | SPS1 | CH | Electricity generation¦Gas¦Fossil gases¦CHP Fuel Cell Gas (for District Heating) | PJ/yr. | 0 | 0 | 0 | 0 | 0.41619 | 1.4975
STEM | SPS1 | CH | Electricity generation¦Gas¦Fossil gases¦Industrial CHPs gas | PJ/yr. | 0.6515 | 0.48817 | 1.8345 | 3.0634 | 0.40604 | 0.10603
STEM | SPS1 | CH | Electricity generation¦Gas¦Fossil gases¦Industrial CHPs gas (CCS) | PJ/yr. | 0 | 0 | 0 | 0 | 0 | 0
STEM | SPS1 | CH | Electricity generation¦Gas¦Fossil gases¦Industrial CHPs fuel cells (gas reformer) | PJ/yr. | 0 | 0 | 0 | 0.00020407 | 0.00056187 | 0.00043158
STEM | SPS1 | CH | Electricity generation¦Gas¦Fossil gases¦Residential single family CHPs gas | PJ/yr. | 0.0057752 | 0.0010224 | 0.77721 | 0.82678 | 1.218 | 1.2129
STEM | SPS1 | CH | Electricity generation¦Gas¦Fossil gases¦Residential single family CHPs fuel cells gas | PJ/yr. | 0 | 0 | 0 | 3.4361e-05 | 0.00010555 | 8.7296e-05
STEM | SPS1 | CH | Electricity generation¦Gas¦Fossil gases¦Residential multi family CHPs gas | PJ/yr. | 0.026869 | 0.0011756 | 0.28708 | 0.54288 | 0.86296 | 0.88785
STEM | SPS1 | CH | Electricity generation¦Gas¦Fossil gases¦Residential multi family CHPs fuel cells gas | PJ/yr. | 0 | 0 | 0 | 0.00014477 | 0.00048195 | 0.00043785
STEM | SPS1 | CH | Electricity generation¦Gas¦Fossil gases¦Services sectors CHPs (bio)gas | PJ/yr. | 0 | 0 | 0 | 0 | 0 | 0
STEM | SPS1 | CH | Electricity generation¦Gas¦Fossil gases¦Services sectors CHPs gas | PJ/yr. | 0.57802 | 0.60272 | 0.47534 | 1.1928 | 2.2874 | 2.448
STEM | SPS1 | CH | Electricity generation¦Gas¦Fossil gases¦Services sectors CHPs fuel cells (gas reformer) | PJ/yr. | 0 | 0 | 0 | 9.8194e-05 | 0.00022546 | 0.00021563
STEM | SPS1 | CH | Electricity generation¦Gas¦Synthetic gases | PJ/yr. | 1.0217 | 1.1525 | 1.2234 | 1.3696 | 1.551 | 1.734
STEM | SPS1 | CH | Electricity generation¦Gas¦Synthetic gases¦Gas turbines combined cycle | PJ/yr. | 0 | 0 | 0 | 0 | 0.14453 | 0.46783
STEM | SPS1 | CH | Electricity generation¦Gas¦Synthetic gases¦Gas turbines open cycle | PJ/yr. | 0 | 9.4124e-07 | 4.0895e-05 | 4.6658e-05 | 4.3008e-05 | 1.4515e-05
STEM | SPS1 | CH | Electricity generation¦Gas¦Synthetic gases¦Gas turbines combined cycle CCS | PJ/yr. | 0 | 0 | 0 | 0 | 0 | 0
STEM | SPS1 | CH | Electricity generation¦Gas¦Synthetic gases¦CHP Gas (for District Heating) | PJ/yr. | 0.026608 | 5.9558e-07 | 1.0358e-05 | 0.042117 | 0.08457 | 0.033864
STEM | SPS1 | CH | Electricity generation¦Gas¦Synthetic gases¦CHP Fuel Cell Gas (for District Heating) | PJ/yr. | 0 | 0 | 0 | 0 | 0.016898 | 0.029493
STEM | SPS1 | CH | Electricity generation¦Gas¦Synthetic gases¦Industrial CHPs gas | PJ/yr. | 0.018456 | 0.018742 | 0.061019 | 0.1178 | 0.016486 | 0.0020883
STEM | SPS1 | CH | Electricity generation¦Gas¦Synthetic gases¦Industrial CHPs gas (CCS) | PJ/yr. | 0 | 0 | 0 | 0 | 0 | 0
STEM | SPS1 | CH | Electricity generation¦Gas¦Synthetic gases¦Industrial CHPs fuel cells (gas reformer) | PJ/yr. | 0 | 0 | 0 | 7.8472e-06 | 2.2813e-05 | 8.4997e-06
STEM | SPS1 | CH | Electricity generation¦Gas¦Synthetic gases¦Residential single family CHPs gas | PJ/yr. | 0.0001636 | 3.9251e-05 | 0.025851 | 0.031793 | 0.049454 | 0.023888
STEM | SPS1 | CH | Electricity generation¦Gas¦Synthetic gases¦Residential single family CHPs fuel cells gas | PJ/yr. | 0 | 0 | 0 | 1.3213e-06 | 4.2854e-06 | 1.7192e-06
STEM | SPS1 | CH | Electricity generation¦Gas¦Synthetic gases¦Residential multi family CHPs gas | PJ/yr. | 0.00076116 | 4.5133e-05 | 0.0095488 | 0.020876 | 0.035037 | 0.017486
STEM | SPS1 | CH | Electricity generation¦Gas¦Synthetic gases¦Residential multi family CHPs fuel cells gas | PJ/yr. | 0 | 0 | 0 | 5.567e-06 | 1.9568e-05 | 8.6232e-06
STEM | SPS1 | CH | Electricity generation¦Gas¦Synthetic gases¦Services sectors CHPs (bio)gas | PJ/yr. | 0.95937 | 1.1105 | 1.1111 | 1.1111 | 1.1111 | 1.1111
STEM | SPS1 | CH | Electricity generation¦Gas¦Synthetic gases¦Services sectors CHPs gas | PJ/yr. | 0.016374 | 0.02314 | 0.01581 | 0.045869 | 0.092874 | 0.048212
STEM | SPS1 | CH | Electricity generation¦Gas¦Synthetic gases¦Services sectors CHPs fuel cells (gas reformer) | PJ/yr. | 0 | 0 | 0 | 3.7759e-06 | 9.1539e-06 | 4.2468e-06
STEM | SPS1 | CH | Electricity generation¦Wastes | PJ/yr. | 8.2547 | 8.9452 | 9.8599 | 9.2362 | 9.4738 | 9.8368
STEM | SPS1 | CH | Electricity generation¦Wastes¦Wastes Incineration (electric only) | PJ/yr. | 6.507 | 7.3028 | 8.1988 | 7.4884 | 7.7447 | 8.1136
STEM | SPS1 | CH | Electricity generation¦Wastes¦Wastes Incineration (electric only) CCS | PJ/yr. | 0 | 0 | 0 | 0 | 0 | 0
STEM | SPS1 | CH | Electricity generation¦Wastes¦CHP Wastes (for District Heating) | PJ/yr. | 1.5176 | 1.4123 | 1.3244 | 1.4148 | 1.4015 | 1.399
STEM | SPS1 | CH | Electricity generation¦Wastes¦CHP Wastes (for District Heating) CCS | PJ/yr. | 0 | 0 | 0 | 0 | 0 | 0
STEM | SPS1 | CH | Electricity generation¦Wastes¦Industrial CHPs wastes | PJ/yr. | 0.23004 | 0.23016 | 0.33671 | 0.33295 | 0.32752 | 0.3242
STEM | SPS1 | CH | Electricity generation¦Wastes¦Industrial CHPs wastes CCS | PJ/yr. | 0 | 0 | 0 | 0 | 0 | 0
STEM | SPS1 | CH | Electricity generation¦Wastes¦Renewable¦Total | PJ/yr. | 4.0123 | 4.3575 | 4.7616 | 4.4516 | 4.5731 | 4.7563
STEM | SPS1 | CH | Electricity generation¦Wastes¦Renewable¦Wastes Incineration (electric only) | PJ/yr. | 3.2535 | 3.6514 | 4.0994 | 3.7442 | 3.8724 | 4.0568
STEM | SPS1 | CH | Electricity generation¦Wastes¦Renewable¦Wastes Incineration (electric only) CCS | PJ/yr. | 0 | 0 | 0 | 0 | 0 | 0
STEM | SPS1 | CH | Electricity generation¦Wastes¦Renewable¦CHP Wastes (for District Heating) | PJ/yr. | 0.75882 | 0.70614 | 0.66219 | 0.70742 | 0.70077 | 0.6995
STEM | SPS1 | CH | Electricity generation¦Wastes¦Renewable¦CHP Wastes (for District Heating) CCS | PJ/yr. | 0 | 0 | 0 | 0 | 0 | 0
STEM | SPS1 | CH | Electricity generation¦Wastes¦Renewable¦Industrial CHPs wastes | PJ/yr. | 0 | 0 | 0 | 0 | 0 | 0
STEM | SPS1 | CH | Electricity generation¦Wastes¦Renewable¦Industrial CHPs wastes CCS | PJ/yr. | 0 | 0 | 0 | 0 | 0 | 0
STEM | SPS1 | CH | Electricity generation¦Wastes¦Non Renewable | PJ/yr. | 4.2424 | 4.5877 | 5.0983 | 4.7846 | 4.9007 | 5.0805
STEM | SPS1 | CH | Electricity generation¦Wastes¦Non Renewable¦Wastes Incineration (electric only) | PJ/yr. | 3.2535 | 3.6514 | 4.0994 | 3.7442 | 3.8724 | 4.0568
STEM | SPS1 | CH | Electricity generation¦Wastes¦Non Renewable¦Wastes Incineration (electric only) CCS | PJ/yr. | 0 | 0 | 0 | 0 | 0 | 0
STEM | SPS1 | CH | Electricity generation¦Wastes¦Non Renewable¦CHP Wastes (for District Heating) | PJ/yr. | 0.75882 | 0.70614 | 0.66219 | 0.70742 | 0.70077 | 0.6995
STEM | SPS1 | CH | Electricity generation¦Wastes¦Non Renewable¦CHP Wastes (for District Heating) CCS | PJ/yr. | 0 | 0 | 0 | 0 | 0 | 0
STEM | SPS1 | CH | Electricity generation¦Wastes¦Non Renewable¦Industrial CHPs wastes | PJ/yr. | 0.23004 | 0.23016 | 0.33671 | 0.33295 | 0.32752 | 0.3242
STEM | SPS1 | CH | Electricity generation¦Wastes¦Non Renewable¦Industrial CHPs wastes CCS | PJ/yr. | 0 | 0 | 0 | 0 | 0 | 0
STEM | SPS1 | CH | Electricity generation¦Wood | PJ/yr. | 0.17257 | 0.17257 | 1.2521 | 1.2562 | 4.4159 | 5.4942
STEM | SPS1 | CH | Electricity generation¦Wood¦CHP Wood (for District Heating) | PJ/yr. | 9.8509e-05 | 9.6181e-05 | 0.0016145 | 0.0047008 | 0.0040025 | 0.0015622
STEM | SPS1 | CH | Electricity generation¦Wood¦Biomass with CCS (BECCS) | PJ/yr. | 0 | 0 | 0 | 0 | 0 | 0
STEM | SPS1 | CH | Electricity generation¦Wood¦Industrial CHPs wood | PJ/yr. | 0.17247 | 0.17248 | 1.2505 | 1.2505 | 4.4106 | 5.4918
STEM | SPS1 | CH | Electricity generation¦Wood¦Industrial CHPs wood (CCS) | PJ/yr. | 0 | 0 | 0 | 0 | 0 | 0
STEM | SPS1 | CH | Electricity generation¦Wood¦Residential single family CHPs wood | PJ/yr. | 0 | 0 | 0 | 0.00036718 | 0.00055364 | 0.00043047
STEM | SPS1 | CH | Electricity generation¦Wood¦Residential multi family CHPs wood | PJ/yr. | 0 | 0 | 0 | 8.5895e-06 | 1.4195e-05 | 1.7842e-05
STEM | SPS1 | CH | Electricity generation¦Wood¦Services sectors CHPs wood | PJ/yr. | 0 | 0 | 0 | 0.00065347 | 0.000745 | 0.00039233
STEM | SPS1 | CH | Electricity generation¦Wind | PJ/yr. | 0.524 | 0.54529 | 0.50317 | 0.64218 | 1.046 | 1.7039
STEM | SPS1 | CH | Electricity generation¦Wind¦Wind turbines | PJ/yr. | 0.524 | 0.54529 | 0.50317 | 0.64218 | 1.046 | 1.7039
STEM | SPS1 | CH | Electricity generation¦Solar | PJ/yr. | 9.355 | 12.8226 | 20.0788 | 24.699 | 28.4299 | 34.2752
STEM | SPS1 | CH | Electricity generation¦Solar¦Solar PV (large scale) | PJ/yr. | 0 | 0 | 0.00077092 | 0.00085718 | 0.00098315 | 0.0010632
STEM | SPS1 | CH | Electricity generation¦Solar¦Solar PV (Industry) | PJ/yr. | 3.518 | 4.8498 | 9.5945 | 12.3065 | 16.5393 | 22.2277
STEM | SPS1 | CH | Electricity generation¦Solar¦Solar PV (Residential single family) | PJ/yr. | 2.1349 | 3.3907 | 5.2856 | 5.7222 | 2.9263 | 0.00049695
STEM | SPS1 | CH | Electricity generation¦Solar¦Solar PV (Residential multi family) | PJ/yr. | 0.86248 | 1.2877 | 1.5145 | 1.9433 | 2.6116 | 3.5097
STEM | SPS1 | CH | Electricity generation¦Solar¦Solar PV (Services) | PJ/yr. | 2.8396 | 3.2945 | 3.6834 | 4.7262 | 6.3517 | 8.5362
STEM | SPS1 | CH | Electricity generation¦Geothermal | PJ/yr. | 0 | 0 | 0 | 0 | 0.00053789 | 0.00054078
STEM | SPS1 | CH | Electricity generation¦Geothermal¦Deep geothermal | PJ/yr. | 0 | 0 | 0 | 0 | 0.00053789 | 0.00054078
STEM | SPS1 | CH | Electricity generation¦Hydrogen | PJ/yr. | 0 | 0 | 0 | 0.0011413 | 0.0034578 | 0.0027857
STEM | SPS1 | CH | Electricity generation¦Hydrogen¦CHP Fuel Cell Hydrogen (for District Heating) | PJ/yr. | 0 | 0 | 0 | 0 | 0.00031762 | 0.00022375
STEM | SPS1 | CH | Electricity generation¦Hydrogen¦Industrial CHPs fuel cells (hydrogen) | PJ/yr. | 0 | 0 | 0 | 0.00091122 | 0.0026753 | 0.0021304
STEM | SPS1 | CH | Electricity generation¦Hydrogen¦Services sectors CHPs fuel cells (hydrogen) | PJ/yr. | 0 | 0 | 0 | 0.00023012 | 0.00046482 | 0.00043153
STEM | SPS1 | CH | Electricity generation¦Electricity storage (non hydro) | PJ/yr. | 0.096131 | 0.001799 | 0.0011992 | 0.065715 | 0.055282 | 0.074603
STEM | SPS1 | CH | Electricity generation¦Electricity storage (non hydro)¦CAES | PJ/yr. | 0.094502 | 0.00023165 | 0.00023199 | 0.0001932 | 0.00021299 | 0.00014854
STEM | SPS1 | CH | Electricity generation¦Electricity storage (non hydro)¦Battery storage large size centralised | PJ/yr. | 0.00034725 | 0.00031927 | 0 | 0 | 0 | 0
STEM | SPS1 | CH | Electricity generation¦Electricity storage (non hydro)¦Battery storage medium size centralised | PJ/yr. | 0.00031792 | 0.00028575 | 0 | 0 | 0 | 0
STEM | SPS1 | CH | Electricity generation¦Electricity storage (non hydro)¦Batteries in industry | PJ/yr. | 0.00014326 | 0.00014298 | 0.00014373 | 0.00056249 | 0.00090649 | 0.00064739
STEM | SPS1 | CH | Electricity generation¦Electricity storage (non hydro)¦Batteries in residential single family houses | PJ/yr. | 0.00033823 | 0.00033789 | 0.00033964 | 0.032193 | 0.026627 | 0.036597
STEM | SPS1 | CH | Electricity generation¦Electricity storage (non hydro)¦Batteries in residential multi-family houses | PJ/yr. | 0.00033824 | 0.0003379 | 0.00033955 | 0.032197 | 0.026629 | 0.036599
STEM | SPS1 | CH | Electricity generation¦Electricity storage (non hydro)¦Batteries in Services sector | PJ/yr. | 0.00014384 | 0.00014356 | 0.00014426 | 0.00056903 | 0.00090684 | 0.0006108
STEM | SPS1 | CH | Heat generation from CHPs and heat plants | PJ/yr. | 29.5838 | 33.9119 | 39.5387 | 41.9789 | 47.322 | 49.1788
STEM | SPS1 | CH | Heat generation from CHPs and heat plants¦District heating | PJ/yr. | 23.0579 | 26.4662 | 24.7601 | 26.2129 | 26.5911 | 27
STEM | SPS1 | CH | Heat generation from CHPs and heat plants¦District heating¦CHP | PJ/yr. | 16.2079 | 13.052 | 12.3686 | 15.3809 | 17.3048 | 17.2113
STEM | SPS1 | CH | Heat generation from CHPs and heat plants¦District heating¦CHP¦Oil | PJ/yr. | 0.0092594 | 1.8925e-05 | 0.00042888 | 0.00050616 | 0.0007459 | 0.0004054
STEM | SPS1 | CH | Heat generation from CHPs and heat plants¦District heating¦CHP¦Oil¦CHP Oil (for District Heating) | PJ/yr. | 0.0092594 | 1.8925e-05 | 0.00042888 | 0.00050616 | 0.0007459 | 0.0004054
STEM | SPS1 | CH | Heat generation from CHPs and heat plants¦District heating¦CHP¦Oil¦Fossil liquids¦CHP Oil (for District Heating) | PJ/yr. | 0.0092594 | 1.8925e-05 | 0.00042888 | 0.00050616 | 0.0007459 | 0.0004054
STEM | SPS1 | CH | Heat generation from CHPs and heat plants¦District heating¦CHP¦Oil¦Synthetic liquids¦CHP Oil (for District Heating) | PJ/yr. | 0 | 0 | 0 | 0 | 0 | 0
STEM | SPS1 | CH | Heat generation from CHPs and heat plants¦District heating¦CHP¦Gas | PJ/yr. | 1.8036 | 3.0953e-05 | 0.00064453 | 2.4325 | 5.138 | 5.6934
STEM | SPS1 | CH | Heat generation from CHPs and heat plants¦District heating¦CHP¦Gas¦CHP Gas (for District Heating) | PJ/yr. | 1.8036 | 3.0953e-05 | 0.00064453 | 2.4325 | 4.5858 | 3.6701
STEM | SPS1 | CH | Heat generation from CHPs and heat plants¦District heating¦CHP¦Gas¦CHP Fuel Cell Gas (for District Heating) | PJ/yr. | 0 | 0 | 0 | 0 | 0.55218 | 2.0233
| SPS1 | CH | Heat generation from CHPs and heat plants¦District heating¦CHP¦Gas¦Fossil gases | PJ/yr. | 1.7539 | 2.9809e-05 | 0.00062378 | 2.3425 | 4.9376 | 5.5834
STEM | SPS1 | CH | Heat generation from CHPs and heat plants¦District heating¦CHP¦Gas¦Fossil gases¦CHP Gas (for District Heating) | PJ/yr. | 1.7539 | 2.9809e-05 | 0.00062378 | 2.3425 | 4.4069 | 3.5992
STEM | SPS1 | CH | Heat generation from CHPs and heat plants¦District heating¦CHP¦Gas¦Fossil gases¦CHP Fuel Cell Gas (for District Heating) | PJ/yr. | 0 | 0 | 0 | 0 | 0.53064 | 1.9842
| SPS1 | CH | Heat generation from CHPs and heat plants¦District heating¦CHP¦Gas¦Synthetic gases | PJ/yr. | 0.049684 | 1.1444e-06 | 2.0748e-05 | 0.090076 | 0.20047 | 0.10996
STEM | SPS1 | CH | Heat generation from CHPs and heat plants¦District heating¦CHP¦Gas¦Synthetic gases¦CHP Gas (for District Heating) | PJ/yr. | 0.049684 | 1.1444e-06 | 2.0748e-05 | 0.090076 | 0.17893 | 0.070885
STEM | SPS1 | CH | Heat generation from CHPs and heat plants¦District heating¦CHP¦Gas¦Synthetic gases¦CHP Fuel Cell Gas (for District Heating) | PJ/yr. | 0 | 0 | 0 | 0 | 0.021545 | 0.039078
STEM | SPS1 | CH | Heat generation from CHPs and heat plants¦District heating¦CHP¦Wastes | PJ/yr. | 14.1599 | 13.0517 | 12.148 | 12.9355 | 12.1552 | 11.5131
STEM | SPS1 | CH | Heat generation from CHPs and heat plants¦District heating¦CHP¦Wastes¦CHP Wastes (for District Heating) | PJ/yr. | 14.1599 | 13.0517 | 12.148 | 12.9355 | 12.1552 | 11.5131
STEM | SPS1 | CH | Heat generation from CHPs and heat plants¦District heating¦CHP¦Wastes¦CHP Wastes (for District Heating) CCS | PJ/yr. | 0 | 0 | 0 | 0 | 0 | 0
STEM | SPS1 | CH | Heat generation from CHPs and heat plants¦District heating¦CHP¦Wastes¦Renewable | PJ/yr. | 7.0799 | 6.5258 | 6.074 | 6.4678 | 6.0776 | 5.7565
STEM | SPS1 | CH | Heat generation from CHPs and heat plants¦District heating¦CHP¦Wastes¦Renewable¦CHP Wastes (for District Heating) | PJ/yr. | 7.0799 | 6.5258 | 6.074 | 6.4678 | 6.0776 | 5.7565
STEM | SPS1 | CH | Heat generation from CHPs and heat plants¦District heating¦CHP¦Wastes¦Renewable¦CHP Wastes (for District Heating) CCS | PJ/yr. | 0 | 0 | 0 | 0 | 0 | 0
STEM | SPS1 | CH | Heat generation from CHPs and heat plants¦District heating¦CHP¦Wastes¦Non Renewable | PJ/yr. | 7.0799 | 6.5258 | 6.074 | 6.4678 | 6.0776 | 5.7565
STEM | SPS1 | CH | Heat generation from CHPs and heat plants¦District heating¦CHP¦Wastes¦Non Renewable¦CHP Wastes (for District Heating) | PJ/yr. | 7.0799 | 6.5258 | 6.074 | 6.4678 | 6.0776 | 5.7565
STEM | SPS1 | CH | Heat generation from CHPs and heat plants¦District heating¦CHP¦Wastes¦Non Renewable¦CHP Wastes (for District Heating) CCS | PJ/yr. | 0 | 0 | 0 | 0 | 0 | 0
STEM | SPS1 | CH | Heat generation from CHPs and heat plants¦District heating¦CHP¦Wood | PJ/yr. | 0.2352 | 0.00025153 | 0.21951 | 0.01235 | 0.010506 | 0.0041133
STEM | SPS1 | CH | Heat generation from CHPs and heat plants¦District heating¦CHP¦Wood¦CHP Wood (for District Heating) | PJ/yr. | 0.2352 | 0.00025153 | 0.21951 | 0.01235 | 0.010506 | 0.0041133
STEM | SPS1 | CH | Heat generation from CHPs and heat plants¦District heating¦CHP¦Hydrogen | PJ/yr. | 0 | 0 | 0 | 0 | 0.00038568 | 0.00028235
STEM | SPS1 | CH | Heat generation from CHPs and heat plants¦District heating¦CHP¦Hydrogen¦CHP Fuel Cell Hydrogen (for District Heating) | PJ/yr. | 0 | 0 | 0 | 0 | 0.00038568 | 0.00028235
STEM | SPS1 | CH | Heat generation from CHPs and heat plants¦District heating¦Heat plants | PJ/yr. | 6.85 | 13.4142 | 12.3915 | 10.8319 | 9.2863 | 9.7887
STEM | SPS1 | CH | Heat generation from CHPs and heat plants¦District heating¦Heat plants¦Gas | PJ/yr. | 2.6347 | 2.8459e-05 | 0.0002546 | 0.97466 | 0.0018973 | 0.0011375
STEM | SPS1 | CH | Heat generation from CHPs and heat plants¦District heating¦Heat plants¦Gas¦Heat plant gas | PJ/yr. | 2.6347 | 2.8459e-05 | 0.0002546 | 0.97466 | 0.0018973 | 0.0011375
| SPS1 | CH | Heat generation from CHPs and heat plants¦District heating¦Heat plants¦Gas¦Fossil gases | PJ/yr. | 1.7329 | 7.2886e-06 | 0.00013405 | 0.97455 | 0.0017702 | 0.0010896
STEM | SPS1 | CH | Heat generation from CHPs and heat plants¦District heating¦Heat plants¦Gas¦Fossil gases¦Heat plant gas | PJ/yr. | 1.7329 | 7.2886e-06 | 0.00013405 | 0.97455 | 0.0017702 | 0.0010896
| SPS1 | CH | Heat generation from CHPs and heat plants¦District heating¦Heat plants¦Gas¦Synthetic gases | PJ/yr. | 0.90177 | 2.117e-05 | 0.00012055 | 0.00011007 | 0.00012708 | 4.7945e-05
STEM | SPS1 | CH | Heat generation from CHPs and heat plants¦District heating¦Heat plants¦Gas¦Synthetic gases¦Heat plant gas | PJ/yr. | 0.90177 | 2.117e-05 | 0.00012055 | 0.00011007 | 0.00012708 | 4.7945e-05
STEM | SPS1 | CH | Heat generation from CHPs and heat plants¦District heating¦Heat plants¦Nuclear fuel | PJ/yr. | 1.45 | 3.8019 | 3.1938 | 0.74445 | 0 | 0
STEM | SPS1 | CH | Heat generation from CHPs and heat plants¦District heating¦Heat plants¦Nuclear fuel¦Heat plant nuclear | PJ/yr. | 1.45 | 3.8019 | 3.1938 | 0.74445 | 0 | 0
STEM | SPS1 | CH | Heat generation from CHPs and heat plants¦District heating¦Heat plants¦Oil | PJ/yr. | 0.18406 | 0.29445 | 0.00011169 | 7.0317e-05 | 7.1191e-05 | 3.5907e-05
STEM | SPS1 | CH | Heat generation from CHPs and heat plants¦District heating¦Heat plants¦Oil¦Heat plant oil | PJ/yr. | 0.18406 | 0.29445 | 0.00011169 | 7.0317e-05 | 7.1191e-05 | 3.5907e-05
| SPS1 | CH | Heat generation from CHPs and heat plants¦District heating¦Heat plants¦Fossil liquids | PJ/yr. | 0.18406 | 0.29445 | 0.00011169 | 7.0317e-05 | 7.1191e-05 | 3.5907e-05
STEM | SPS1 | CH | Heat generation from CHPs and heat plants¦District heating¦Heat plants¦Fossil liquids¦Heat plant oil | PJ/yr. | 0.18406 | 0.29445 | 0.00011169 | 7.0317e-05 | 7.1191e-05 | 3.5907e-05
| SPS1 | CH | Heat generation from CHPs and heat plants¦District heating¦Heat plants¦Synthetic liquids | PJ/yr. | 0 | 0 | 0 | 0 | 0 | 0
STEM | SPS1 | CH | Heat generation from CHPs and heat plants¦District heating¦Heat plants¦Synthetic liquids¦Heat plant oil | PJ/yr. | 0 | 0 | 0 | 0 | 0 | 0
STEM | SPS1 | CH | Heat generation from CHPs and heat plants¦District heating¦Heat plants¦Wood | PJ/yr. | 2.5812 | 2.3296 | 1.9973 | 1.5455 | 0.92534 | 0.55404
STEM | SPS1 | CH | Heat generation from CHPs and heat plants¦District heating¦Heat plants¦Wood¦Heat plant wood | PJ/yr. | 2.5812 | 2.3296 | 1.9973 | 1.5455 | 0.92534 | 0.55404
STEM | SPS1 | CH | Heat generation from CHPs and heat plants¦District heating¦Heat plants¦Solar | PJ/yr. | 0 | 0 | 0 | 0 | 0 | 0
STEM | SPS1 | CH | Heat generation from CHPs and heat plants¦District heating¦Heat plants¦Solar¦Heat plant solar | PJ/yr. | 0 | 0 | 0 | 0 | 0 | 0
STEM | SPS1 | CH | Heat generation from CHPs and heat plants¦District heating¦Heat plants¦Geothermal | PJ/yr. | 0 | 0 | 0 | 0 | 9.6078e-06 | 7.8484e-06
STEM | SPS1 | CH | Heat generation from CHPs and heat plants¦District heating¦Heat plants¦Geothermal¦Heat plant deep geothermal | PJ/yr. | 0 | 0 | 0 | 0 | 9.6078e-06 | 7.8484e-06
STEM | SPS1 | CH | Heat generation from CHPs and heat plants¦District heating¦Heat plants¦Electricity | PJ/yr. | 0 | 6.9882 | 7.2 | 7.5673 | 8.359 | 9.2335
STEM | SPS1 | CH | Heat generation from CHPs and heat plants¦District heating¦Heat plants¦Electricity¦Heat pump electric | PJ/yr. | 0 | 6.9882 | 7.2 | 7.5673 | 8.359 | 9.2335
STEM | SPS1 | CH | Heat generation from CHPs and heat plants¦On-site CHPs | PJ/yr. | 6.5259 | 7.4457 | 14.7785 | 15.766 | 20.7309 | 22.1788
STEM | SPS1 | CH | Heat generation from CHPs and heat plants¦On-site CHPs¦Oil | PJ/yr. | 0.92933 | 2.0729 | 1.7874 | 1.318 | 0.00080662 | 0.00042464
STEM | SPS1 | CH | Heat generation from CHPs and heat plants¦On-site CHPs¦Oil¦Industrial CHPs oil | PJ/yr. | 0.92933 | 2.0729 | 1.7874 | 1.318 | 0.00080662 | 0.00042464
| SPS1 | CH | Heat generation from CHPs and heat plants¦On-site CHPs¦Oil¦Fossil liquids | PJ/yr. | 0.92933 | 2.0729 | 1.7874 | 1.318 | 0.00080662 | 0.00042464
STEM | SPS1 | CH | Heat generation from CHPs and heat plants¦On-site CHPs¦Oil¦Fossil liquids¦Industrial CHPs oil | PJ/yr. | 0.92933 | 2.0729 | 1.7874 | 1.318 | 0.00080662 | 0.00042464
| SPS1 | CH | Heat generation from CHPs and heat plants¦On-site CHPs¦Oil¦Synthetic liquids | PJ/yr. | 0 | 0 | 0 | 0 | 0 | 0
STEM | SPS1 | CH | Heat generation from CHPs and heat plants¦On-site CHPs¦Oil¦Synthetic liquids¦Industrial CHPs oil | PJ/yr. | 0 | 0 | 0 | 0 | 0 | 0
STEM | SPS1 | CH | Heat generation from CHPs and heat plants¦On-site CHPs¦Gas | PJ/yr. | 3.0022 | 2.9134 | 6.7271 | 9.5564 | 9.7361 | 9.4579
STEM | SPS1 | CH | Heat generation from CHPs and heat plants¦On-site CHPs¦Gas¦Industrial CHPs gas | PJ/yr. | 0.76992 | 0.57316 | 2.1092 | 3.4465 | 0.47856 | 0.1195
STEM | SPS1 | CH | Heat generation from CHPs and heat plants¦On-site CHPs¦Gas¦Industrial CHPs gas (CCS) | PJ/yr. | 0 | 0 | 0 | 0 | 0 | 0
STEM | SPS1 | CH | Heat generation from CHPs and heat plants¦On-site CHPs¦Gas¦Industrial CHPs fuel cells (gas reformer) | PJ/yr. | 0 | 0 | 0 | 0.00010596 | 0.00026284 | 0.00017758
STEM | SPS1 | CH | Heat generation from CHPs and heat plants¦On-site CHPs¦Gas¦Residential single family CHPs gas | PJ/yr. | 0.015517 | 0.0025403 | 1.885 | 1.963 | 2.8594 | 2.78
STEM | SPS1 | CH | Heat generation from CHPs and heat plants¦On-site CHPs¦Gas¦Residential single family CHPs fuel cells gas | PJ/yr. | 0 | 0 | 0 | 0 | 0 | 0
STEM | SPS1 | CH | Heat generation from CHPs and heat plants¦On-site CHPs¦Gas¦Residential multi family CHPs gas | PJ/yr. | 0.099868 | 0.0026336 | 0.62963 | 1.166 | 1.8167 | 1.8033
STEM | SPS1 | CH | Heat generation from CHPs and heat plants¦On-site CHPs¦Gas¦Residential multi family CHPs fuel cells gas | PJ/yr. | 0 | 0 | 0 | 0 | 0 | 0
STEM | SPS1 | CH | Heat generation from CHPs and heat plants¦On-site CHPs¦Gas¦Services sectors CHPs (bio)gas | PJ/yr. | 1.4243 | 1.5848 | 1.4898 | 1.3301 | 1.0106 | 1.0106
STEM | SPS1 | CH | Heat generation from CHPs and heat plants¦On-site CHPs¦Gas¦Services sectors CHPs gas | PJ/yr. | 0.69258 | 0.75019 | 0.61339 | 1.6507 | 3.5705 | 3.7443
STEM | SPS1 | CH | Heat generation from CHPs and heat plants¦On-site CHPs¦Gas¦Services sectors CHPs fuel cells (gas reformer) | PJ/yr. | 0 | 0 | 0 | 3.0591e-05 | 6.9229e-05 | 6.3836e-05
STEM | SPS1 | CH | Heat generation from CHPs and heat plants¦On-site CHPs¦Gas¦Fossil gases | PJ/yr. | 1.5344 | 1.2794 | 5.0687 | 7.9217 | 8.385 | 8.2842
STEM | SPS1 | CH | Heat generation from CHPs and heat plants¦On-site CHPs¦Gas¦Fossil gases¦Industrial CHPs gas | PJ/yr. | 0.74871 | 0.55197 | 2.0413 | 3.3189 | 0.45989 | 0.11719
STEM | SPS1 | CH | Heat generation from CHPs and heat plants¦On-site CHPs¦Gas¦Fossil gases¦Industrial CHPs gas (CCS) | PJ/yr. | 0 | 0 | 0 | 0 | 0 | 0
STEM | SPS1 | CH | Heat generation from CHPs and heat plants¦On-site CHPs¦Gas¦Fossil gases¦Industrial CHPs fuel cells (gas reformer) | PJ/yr. | 0 | 0 | 0 | 0.00010203 | 0.00025258 | 0.00017415
STEM | SPS1 | CH | Heat generation from CHPs and heat plants¦On-site CHPs¦Gas¦Fossil gases¦Residential single family CHPs gas | PJ/yr. | 0.015089 | 0.0024463 | 1.8243 | 1.8903 | 2.7479 | 2.7263
STEM | SPS1 | CH | Heat generation from CHPs and heat plants¦On-site CHPs¦Gas¦Fossil gases¦Residential single family CHPs fuel cells gas | PJ/yr. | 0 | 0 | 0 | 0 | 0 | 0
STEM | SPS1 | CH | Heat generation from CHPs and heat plants¦On-site CHPs¦Gas¦Fossil gases¦Residential multi family CHPs gas | PJ/yr. | 0.097117 | 0.0025362 | 0.60936 | 1.1228 | 1.7458 | 1.7685
STEM | SPS1 | CH | Heat generation from CHPs and heat plants¦On-site CHPs¦Gas¦Fossil gases¦Residential multi family CHPs fuel cells gas | PJ/yr. | 0 | 0 | 0 | 0 | 0 | 0
STEM | SPS1 | CH | Heat generation from CHPs and heat plants¦On-site CHPs¦Gas¦Fossil gases¦Services sectors CHPs (bio)gas | PJ/yr. | 0 | 0 | 0 | 0 | 0 | 0
STEM | SPS1 | CH | Heat generation from CHPs and heat plants¦On-site CHPs¦Gas¦Fossil gases¦Services sectors CHPs gas | PJ/yr. | 0.6735 | 0.72246 | 0.59364 | 1.5896 | 3.4312 | 3.672
STEM | SPS1 | CH | Heat generation from CHPs and heat plants¦On-site CHPs¦Gas¦Fossil gases¦Services sectors CHPs fuel cells (gas reformer) | PJ/yr. | 0 | 0 | 0 | 2.9458e-05 | 6.6528e-05 | 6.2603e-05
STEM | SPS1 | CH | Heat generation from CHPs and heat plants¦On-site CHPs¦Gas¦Synthetic gases | PJ/yr. | 1.4678 | 1.634 | 1.6584 | 1.6347 | 1.351 | 1.1738
STEM | SPS1 | CH | Heat generation from CHPs and heat plants¦On-site CHPs¦Gas¦Synthetic gases¦Industrial CHPs gas | PJ/yr. | 0.02121 | 0.021191 | 0.067896 | 0.12762 | 0.018672 | 0.0023081
STEM | SPS1 | CH | Heat generation from CHPs and heat plants¦On-site CHPs¦Gas¦Synthetic gases¦Industrial CHPs gas (CCS) | PJ/yr. | 0 | 0 | 0 | 0 | 0 | 0
STEM | SPS1 | CH | Heat generation from CHPs and heat plants¦On-site CHPs¦Gas¦Synthetic gases¦Industrial CHPs fuel cells (gas reformer) | PJ/yr. | 0 | 0 | 0 | 3.9236e-06 | 1.0255e-05 | 3.4297e-06
STEM | SPS1 | CH | Heat generation from CHPs and heat plants¦On-site CHPs¦Gas¦Synthetic gases¦Residential single family CHPs gas | PJ/yr. | 0.00042746 | 9.3921e-05 | 0.06068 | 0.072688 | 0.11157 | 0.053692
STEM | SPS1 | CH | Heat generation from CHPs and heat plants¦On-site CHPs¦Gas¦Synthetic gases¦Residential single family CHPs fuel cells gas | PJ/yr. | 0 | 0 | 0 | 0 | 0 | 0
STEM | SPS1 | CH | Heat generation from CHPs and heat plants¦On-site CHPs¦Gas¦Synthetic gases¦Residential multi family CHPs gas | PJ/yr. | 0.0027512 | 9.7371e-05 | 0.020268 | 0.043177 | 0.070883 | 0.034829
STEM | SPS1 | CH | Heat generation from CHPs and heat plants¦On-site CHPs¦Gas¦Synthetic gases¦Residential multi family CHPs fuel cells gas | PJ/yr. | 0 | 0 | 0 | 0 | 0 | 0
STEM | SPS1 | CH | Heat generation from CHPs and heat plants¦On-site CHPs¦Gas¦Synthetic gases¦Services sectors CHPs (bio)gas | PJ/yr. | 1.4243 | 1.5848 | 1.4898 | 1.3301 | 1.0106 | 1.0106
STEM | SPS1 | CH | Heat generation from CHPs and heat plants¦On-site CHPs¦Gas¦Synthetic gases¦Services sectors CHPs gas | PJ/yr. | 0.019079 | 0.027737 | 0.019745 | 0.061125 | 0.13931 | 0.072318
STEM | SPS1 | CH | Heat generation from CHPs and heat plants¦On-site CHPs¦Gas¦Synthetic gases¦Services sectors CHPs fuel cells (gas reformer) | PJ/yr. | 0 | 0 | 0 | 1.1328e-06 | 2.7012e-06 | 1.2329e-06
STEM | SPS1 | CH | Heat generation from CHPs and heat plants¦On-site CHPs¦Wastes | PJ/yr. | 1.9348 | 1.8588 | 2.5503 | 2.2433 | 1.6589 | 1.0998
STEM | SPS1 | CH | Heat generation from CHPs and heat plants¦On-site CHPs¦Wastes¦Industrial CHPs wastes | PJ/yr. | 1.9348 | 1.8588 | 2.5503 | 2.2433 | 1.6589 | 1.0998
STEM | SPS1 | CH | Heat generation from CHPs and heat plants¦On-site CHPs¦Wastes¦Industrial CHPs wastes CCS | PJ/yr. | 0 | 0 | 0 | 0 | 0 | 0
STEM | SPS1 | CH | Heat generation from CHPs and heat plants¦On-site CHPs¦Wastes¦Renewable | PJ/yr. | 0 | 0 | 0 | 0 | 0 | 0
STEM | SPS1 | CH | Heat generation from CHPs and heat plants¦On-site CHPs¦Wastes¦Renewable¦Industrial CHPs wastes | PJ/yr. | 0 | 0 | 0 | 0 | 0 | 0
STEM | SPS1 | CH | Heat generation from CHPs and heat plants¦On-site CHPs¦Wastes¦Renewable¦Industrial CHPs wastes CCS | PJ/yr. | 0 | 0 | 0 | 0 | 0 | 0
STEM | SPS1 | CH | Heat generation from CHPs and heat plants¦On-site CHPs¦Wastes¦Non Renewable | PJ/yr. | 1.9348 | 1.8588 | 2.5503 | 2.2433 | 1.6589 | 1.0998
STEM | SPS1 | CH | Heat generation from CHPs and heat plants¦On-site CHPs¦Wastes¦Non Renewable¦Industrial CHPs wastes | PJ/yr. | 1.9348 | 1.8588 | 2.5503 | 2.2433 | 1.6589 | 1.0998
STEM | SPS1 | CH | Heat generation from CHPs and heat plants¦On-site CHPs¦Wastes¦Non Renewable¦Industrial CHPs wastes CCS | PJ/yr. | 0 | 0 | 0 | 0 | 0 | 0
STEM | SPS1 | CH | Heat generation from CHPs and heat plants¦On-site CHPs¦Wood | PJ/yr. | 0.65961 | 0.60067 | 3.7137 | 2.6475 | 9.3332 | 11.6194
STEM | SPS1 | CH | Heat generation from CHPs and heat plants¦On-site CHPs¦Wood¦Industrial CHPs wood | PJ/yr. | 0.65961 | 0.60067 | 3.7137 | 2.6452 | 9.3302 | 11.6172
STEM | SPS1 | CH | Heat generation from CHPs and heat plants¦On-site CHPs¦Wood¦Industrial CHPs wood (CCS) | PJ/yr. | 0 | 0 | 0 | 0 | 0 | 0
STEM | SPS1 | CH | Heat generation from CHPs and heat plants¦On-site CHPs¦Wood¦Residential single family CHPs wood | PJ/yr. | 1.2155e-06 | 4.2269e-06 | 4.5812e-06 | 0.0011745 | 0.0018203 | 0.0014151
STEM | SPS1 | CH | Heat generation from CHPs and heat plants¦On-site CHPs¦Wood¦Residential multi family CHPs wood | PJ/yr. | 1.2005e-06 | 4.2269e-06 | 4.5812e-06 | 4.7186e-05 | 9.1102e-05 | 0.0001487
STEM | SPS1 | CH | Heat generation from CHPs and heat plants¦On-site CHPs¦Wood¦Services sectors CHPs wood | PJ/yr. | 0 | 0 | 0 | 0.0010444 | 0.0011393 | 0.00057618
STEM | SPS1 | CH | Heat generation from CHPs and heat plants¦On-site CHPs¦Hydrogen | PJ/yr. | 0 | 0 | 0 | 0.00085431 | 0.0018979 | 0.0013091
STEM | SPS1 | CH | Heat generation from CHPs and heat plants¦On-site CHPs¦Hydrogen¦Industrial CHPs fuel cells (hydrogen) | PJ/yr. | 0 | 0 | 0 | 0.00068111 | 0.0016052 | 0.0010652
STEM | SPS1 | CH | Heat generation from CHPs and heat plants¦On-site CHPs¦Hydrogen¦Services sectors CHPs fuel cells (hydrogen) | PJ/yr. | 0 | 0 | 0 | 0.00017319 | 0.00029267 | 0.00024391
STEM | SPS1 | CH | Fuel input for electricity generation | PJ/yr. | 437.1801 | 419.7222 | 359.8006 | 389.9417 | 325.197 | 267.9871
STEM | SPS1 | CH | Fuel input for electricity generation¦Nuclear Fuel | PJ/yr. | 250.9482 | 253.3001 | 168.2076 | 177.5639 | 98.945 | 0
STEM | SPS1 | CH | Fuel input for electricity generation¦Nuclear Fuel¦Nuclear power plants | PJ/yr. | 250.9482 | 253.3001 | 168.2076 | 177.5639 | 98.945 | 0
STEM | SPS1 | CH | Fuel input for electricity generation¦Hydro | PJ/yr. | 149.4305 | 125.6044 | 137.0936 | 150.2551 | 150.0367 | 150.1021
STEM | SPS1 | CH | Fuel input for electricity generation¦Hydro¦Hydro Large | PJ/yr. | 66.7457 | 49.7988 | 68.5375 | 70.2364 | 72.13 | 74.2746
STEM | SPS1 | CH | Fuel input for electricity generation¦Hydro¦Hydro Run of River | PJ/yr. | 66.6324 | 55.764 | 65.5478 | 64.4629 | 62.2932 | 60.1235
STEM | SPS1 | CH | Fuel input for electricity generation¦Hydro¦Pump storage | PJ/yr. | 16.0524 | 20.0416 | 3.0083 | 15.5558 | 15.6134 | 15.7041
STEM | SPS1 | CH | Fuel input for electricity generation¦Oil | PJ/yr. | 0.13713 | 0.053186 | 0.060281 | 0.075712 | 0.0022232 | 0.001279
STEM | SPS1 | CH | Fuel input for electricity generation¦Oil¦Peak devices | PJ/yr. | 0.11383 | 4.0442e-05 | 0.00095352 | 0.00084477 | 0.0015331 | 0.00091425
STEM | SPS1 | CH | Fuel input for electricity generation¦Oil¦CHP Oil (for District Heating) | PJ/yr. | 0.0027083 | 9.095e-06 | 0.00015863 | 0.00015948 | 0.00022762 | 0.0001244
STEM | SPS1 | CH | Fuel input for electricity generation¦Oil¦Industrial CHPs oil | PJ/yr. | 0.020593 | 0.053136 | 0.059169 | 0.074707 | 0.00046251 | 0.00024036
STEM | SPS1 | CH | Fuel input for electricity generation¦Oil¦Fossil liquids | PJ/yr. | 0.13713 | 0.053186 | 0.060281 | 0.075712 | 0.0022232 | 0.001279
STEM | SPS1 | CH | Fuel input for electricity generation¦Oil¦Fossil liquids¦Peak devices | PJ/yr. | 0.11383 | 4.0442e-05 | 0.00095352 | 0.00084477 | 0.0015331 | 0.00091425
STEM | SPS1 | CH | Fuel input for electricity generation¦Oil¦Fossil liquids¦CHP Oil (for District Heating) | PJ/yr. | 0.0027083 | 9.095e-06 | 0.00015863 | 0.00015948 | 0.00022762 | 0.0001244
STEM | SPS1 | CH | Fuel input for electricity generation¦Oil¦Fossil liquids¦Industrial CHPs oil | PJ/yr. | 0.020593 | 0.053136 | 0.059169 | 0.074707 | 0.00046251 | 0.00024036
STEM | SPS1 | CH | Fuel input for electricity generation¦Oil¦Synthetic liquids | PJ/yr. | 0 | 0 | 0 | 0 | 0 | 0
STEM | SPS1 | CH | Fuel input for electricity generation¦Oil¦Synthetic liquids¦Peak devices | PJ/yr. | 0 | 0 | 0 | 0 | 0 | 0
STEM | SPS1 | CH | Fuel input for electricity generation¦Oil¦Synthetic liquids¦CHP Oil (for District Heating) | PJ/yr. | 0 | 0 | 0 | 0 | 0 | 0
STEM | SPS1 | CH | Fuel input for electricity generation¦Oil¦Synthetic liquids¦Industrial CHPs oil | PJ/yr. | 0 | 0 | 0 | 0 | 0 | 0
STEM | SPS1 | CH | Fuel input for electricity generation¦Gas | PJ/yr. | 4.0285 | 2.7294 | 5.6411 | 10.1242 | 16.3175 | 49.1997
STEM | SPS1 | CH | Fuel input for electricity generation¦Gas¦Gas turbines combined cycle | PJ/yr. | 0 | 0 | 0 | 0 | 5.9499 | 38.5822
STEM | SPS1 | CH | Fuel input for electricity generation¦Gas¦Gas turbines open cycle | PJ/yr. | 0 | 7.8112e-05 | 0.0034778 | 0.0031194 | 0.0029653 | 0.0017912
STEM | SPS1 | CH | Fuel input for electricity generation¦Gas¦Gas turbines combined cycle CCS | PJ/yr. | 0 | 0 | 0 | 0 | 8.3946e-05 | 4.6675e-05
STEM | SPS1 | CH | Fuel input for electricity generation¦Gas¦CHP Gas (for District Heating) | PJ/yr. | 1.2791 | 2.603e-05 | 0.00052063 | 1.4695 | 2.7907 | 2.2497
STEM | SPS1 | CH | Fuel input for electricity generation¦Gas¦CHP Fuel Cell Gas (for District Heating) | PJ/yr. | 0 | 0 | 0 | 0 | 0.47592 | 1.6419
STEM | SPS1 | CH | Fuel input for electricity generation¦Gas¦Industrial CHPs gas | PJ/yr. | 0.89328 | 0.67589 | 2.5274 | 4.2416 | 0.55084 | 0.14396
STEM | SPS1 | CH | Fuel input for electricity generation¦Gas¦Industrial CHPs gas (CCS) | PJ/yr. | 0 | 0 | 0 | 0 | 0 | 0
STEM | SPS1 | CH | Fuel input for electricity generation¦Gas¦Industrial CHPs fuel cells (gas reformer) | PJ/yr. | 0 | 0 | 0 | 0 | 0 | 0
STEM | SPS1 | CH | Fuel input for electricity generation¦Gas¦Residential single family CHPs gas | PJ/yr. | 0.0067431 | 0.0011529 | 0.87466 | 0.93464 | 1.3735 | 1.3181
STEM | SPS1 | CH | Fuel input for electricity generation¦Gas¦Residential single family CHPs fuel cells gas | PJ/yr. | 0 | 0 | 0 | 8.4957e-05 | 0.00024962 | 0.00019781
STEM | SPS1 | CH | Fuel input for electricity generation¦Gas¦Residential multi family CHPs gas | PJ/yr. | 0.021397 | 0.0013257 | 0.32257 | 0.61315 | 0.97533 | 0.97617
STEM | SPS1 | CH | Fuel input for electricity generation¦Gas¦Residential multi family CHPs fuel cells gas | PJ/yr. | 0 | 0 | 0 | 0.00035795 | 0.0011398 | 0.00099216
STEM | SPS1 | CH | Fuel input for electricity generation¦Gas¦Services sectors CHPs (bio)gas | PJ/yr. | 1.0647 | 1.2602 | 1.3057 | 1.3865 | 1.5518 | 1.5106
STEM | SPS1 | CH | Fuel input for electricity generation¦Gas¦Services sectors CHPs gas | PJ/yr. | 0.76329 | 0.79072 | 0.60672 | 1.4752 | 2.6448 | 2.7737
STEM | SPS1 | CH | Fuel input for electricity generation¦Gas¦Services sectors CHPs fuel cells (gas reformer) | PJ/yr. | 0 | 0 | 0 | 0.00013073 | 0.00029698 | 0.00027485
STEM | SPS1 | CH | Fuel input for electricity generation¦Gas¦Fossil gases | PJ/yr. | 2.8821 | 1.4149 | 4.1958 | 8.4142 | 14.1895 | 46.768
STEM | SPS1 | CH | Fuel input for electricity generation¦Gas¦Fossil gases¦Gas turbines combined cycle | PJ/yr. | 0 | 0 | 0 | 0 | 5.7178 | 37.837
STEM | SPS1 | CH | Fuel input for electricity generation¦Gas¦Fossil gases¦Gas turbines open cycle | PJ/yr. | 0 | 7.5224e-05 | 0.0033659 | 0.0030039 | 0.0028496 | 0.0017566
STEM | SPS1 | CH | Fuel input for electricity generation¦Gas¦Fossil gases¦Gas turbines combined cycle CCS | PJ/yr. | 0 | 0 | 0 | 0 | 0 | 0
STEM | SPS1 | CH | Fuel input for electricity generation¦Gas¦Fossil gases¦CHP Gas (for District Heating) | PJ/yr. | 1.2438 | 2.5067e-05 | 0.00050388 | 1.415 | 2.6818 | 2.2062
STEM | SPS1 | CH | Fuel input for electricity generation¦Gas¦Fossil gases¦CHP Fuel Cell Gas (for District Heating) | PJ/yr. | 0 | 0 | 0 | 0 | 0.45735 | 1.6102
STEM | SPS1 | CH | Fuel input for electricity generation¦Gas¦Fossil gases¦Industrial CHPs gas | PJ/yr. | 0.86867 | 0.6509 | 2.4461 | 4.0846 | 0.52935 | 0.14118
STEM | SPS1 | CH | Fuel input for electricity generation¦Gas¦Fossil gases¦Industrial CHPs gas (CCS) | PJ/yr. | 0 | 0 | 0 | 0 | 0 | 0
STEM | SPS1 | CH | Fuel input for electricity generation¦Gas¦Fossil gases¦Industrial CHPs fuel cells (gas reformer) | PJ/yr. | 0 | 0 | 0 | 0 | 0 | 0
STEM | SPS1 | CH | Fuel input for electricity generation¦Gas¦Fossil gases¦Residential single family CHPs gas | PJ/yr. | 0.0065574 | 0.0011103 | 0.84651 | 0.90003 | 1.3199 | 1.2927
STEM | SPS1 | CH | Fuel input for electricity generation¦Gas¦Fossil gases¦Residential single family CHPs fuel cells gas | PJ/yr. | 0 | 0 | 0 | 8.1811e-05 | 0.00023988 | 0.00019399
STEM | SPS1 | CH | Fuel input for electricity generation¦Gas¦Fossil gases¦Residential multi family CHPs gas | PJ/yr. | 0.020808 | 0.0012767 | 0.31218 | 0.59045 | 0.93728 | 0.95731
STEM | SPS1 | CH | Fuel input for electricity generation¦Gas¦Fossil gases¦Residential multi family CHPs fuel cells gas | PJ/yr. | 0 | 0 | 0 | 0.0003447 | 0.0010954 | 0.000973
STEM | SPS1 | CH | Fuel input for electricity generation¦Gas¦Fossil gases¦Services sectors CHPs (bio)gas | PJ/yr. | 0 | 0 | 0 | 0 | 0 | 0
STEM | SPS1 | CH | Fuel input for electricity generation¦Gas¦Fossil gases¦Services sectors CHPs gas | PJ/yr. | 0.74226 | 0.76148 | 0.58719 | 1.4205 | 2.5416 | 2.7201
STEM | SPS1 | CH | Fuel input for electricity generation¦Gas¦Fossil gases¦Services sectors CHPs fuel cells (gas reformer) | PJ/yr. | 0 | 0 | 0 | 0.00012589 | 0.00028539 | 0.00026954
STEM | SPS1 | CH | Fuel input for electricity generation¦Gas¦Synthetic gases | PJ/yr. | 1.1463 | 1.3145 | 1.4452 | 1.71 | 2.128 | 2.4318
STEM | SPS1 | CH | Fuel input for electricity generation¦Gas¦Synthetic gases¦Gas turbines combined cycle | PJ/yr. | 0 | 0 | 0 | 0 | 0.23215 | 0.74518
STEM | SPS1 | CH | Fuel input for electricity generation¦Gas¦Synthetic gases¦Gas turbines open cycle | PJ/yr. | 0 | 2.888e-06 | 0.00011195 | 0.00011551 | 0.0001157 | 3.4595e-05
STEM | SPS1 | CH | Fuel input for electricity generation¦Gas¦Synthetic gases¦Gas turbines combined cycle CCS | PJ/yr. | 0 | 0 | 0 | 0 | 8.3946e-05 | 4.6675e-05
STEM | SPS1 | CH | Fuel input for electricity generation¦Gas¦Synthetic gases¦CHP Gas (for District Heating) | PJ/yr. | 0.035235 | 9.624e-07 | 1.6759e-05 | 0.054413 | 0.10888 | 0.04345
STEM | SPS1 | CH | Fuel input for electricity generation¦Gas¦Synthetic gases¦CHP Fuel Cell Gas (for District Heating) | PJ/yr. | 0 | 0 | 0 | 0 | 0.018569 | 0.031713
STEM | SPS1 | CH | Fuel input for electricity generation¦Gas¦Synthetic gases¦Industrial CHPs gas | PJ/yr. | 0.024608 | 0.02499 | 0.081359 | 0.15707 | 0.021492 | 0.0027805
STEM | SPS1 | CH | Fuel input for electricity generation¦Gas¦Synthetic gases¦Industrial CHPs gas (CCS) | PJ/yr. | 0 | 0 | 0 | 0 | 0 | 0
STEM | SPS1 | CH | Fuel input for electricity generation¦Gas¦Synthetic gases¦Industrial CHPs fuel cells (gas reformer) | PJ/yr. | 0 | 0 | 0 | 0 | 0 | 0
STEM | SPS1 | CH | Fuel input for electricity generation¦Gas¦Synthetic gases¦Residential single family CHPs gas | PJ/yr. | 0.00018576 | 4.2626e-05 | 0.028156 | 0.03461 | 0.05359 | 0.025459
STEM | SPS1 | CH | Fuel input for electricity generation¦Gas¦Synthetic gases¦Residential single family CHPs fuel cells gas | PJ/yr. | 0 | 0 | 0 | 3.1459e-06 | 9.7395e-06 | 3.8205e-06
STEM | SPS1 | CH | Fuel input for electricity generation¦Gas¦Synthetic gases¦Residential multi family CHPs gas | PJ/yr. | 0.00058945 | 4.9016e-05 | 0.010384 | 0.022705 | 0.038055 | 0.018854
STEM | SPS1 | CH | Fuel input for electricity generation¦Gas¦Synthetic gases¦Residential multi family CHPs fuel cells gas | PJ/yr. | 0 | 0 | 0 | 1.3255e-05 | 4.4473e-05 | 1.9163e-05
STEM | SPS1 | CH | Fuel input for electricity generation¦Gas¦Synthetic gases¦Services sectors CHPs (bio)gas | PJ/yr. | 1.0647 | 1.2602 | 1.3057 | 1.3865 | 1.5518 | 1.5106
STEM | SPS1 | CH | Fuel input for electricity generation¦Gas¦Synthetic gases¦Services sectors CHPs gas | PJ/yr. | 0.021027 | 0.029235 | 0.019531 | 0.054625 | 0.10319 | 0.053572
STEM | SPS1 | CH | Fuel input for electricity generation¦Gas¦Synthetic gases¦Services sectors CHPs fuel cells (gas reformer) | PJ/yr. | 0 | 0 | 0 | 4.8409e-06 | 1.1587e-05 | 5.3085e-06
STEM | SPS1 | CH | Fuel input for electricity generation¦Wastes | PJ/yr. | 22.4391 | 24.4946 | 27.0396 | 25.3158 | 26.3398 | 27.8227
STEM | SPS1 | CH | Fuel input for electricity generation¦Wastes¦Wastes Incineration (electric only) | PJ/yr. | 18.2036 | 20.4298 | 22.9365 | 20.9491 | 21.6662 | 22.6982
STEM | SPS1 | CH | Fuel input for electricity generation¦Wastes¦Wastes Incineration (electric only) CCS | PJ/yr. | 0 | 0 | 0 | 0 | 0 | 0
STEM | SPS1 | CH | Fuel input for electricity generation¦Wastes¦CHP Wastes (for District Heating) | PJ/yr. | 3.8411 | 3.6557 | 3.4694 | 3.6724 | 3.8022 | 3.9335
STEM | SPS1 | CH | Fuel input for electricity generation¦Wastes¦CHP Wastes (for District Heating) CCS | PJ/yr. | 0 | 0 | 0 | 0 | 0 | 0
STEM | SPS1 | CH | Fuel input for electricity generation¦Wastes¦Industrial CHPs wastes | PJ/yr. | 0.39444 | 0.40919 | 0.63366 | 0.69431 | 0.87138 | 1.191
STEM | SPS1 | CH | Fuel input for electricity generation¦Wastes¦Industrial CHPs wastes CCS | PJ/yr. | 0 | 0 | 0 | 0 | 0 | 0
STEM | SPS1 | CH | Fuel input for electricity generation¦Wastes¦Renewable | PJ/yr. | 11.0223 | 12.0427 | 13.203 | 12.3107 | 12.7342 | 13.3159
STEM | SPS1 | CH | Fuel input for electricity generation¦Wastes¦Renewable¦Wastes Incineration (electric only) | PJ/yr. | 9.1018 | 10.2149 | 11.4683 | 10.4745 | 10.8331 | 11.3491
STEM | SPS1 | CH | Fuel input for electricity generation¦Wastes¦Renewable¦Wastes Incineration (electric only) CCS | PJ/yr. | 0 | 0 | 0 | 0 | 0 | 0
STEM | SPS1 | CH | Fuel input for electricity generation¦Wastes¦Renewable¦CHP Wastes (for District Heating) | PJ/yr. | 1.9206 | 1.8278 | 1.7347 | 1.8362 | 1.9011 | 1.9668
STEM | SPS1 | CH | Fuel input for electricity generation¦Wastes¦Renewable¦CHP Wastes (for District Heating) CCS | PJ/yr. | 0 | 0 | 0 | 0 | 0 | 0
STEM | SPS1 | CH | Fuel input for electricity generation¦Wastes¦Renewable¦Industrial CHPs wastes | PJ/yr. | 0 | 0 | 0 | 0 | 0 | 0
STEM | SPS1 | CH | Fuel input for electricity generation¦Wastes¦Renewable¦Industrial CHPs wastes CCS | PJ/yr. | 0 | 0 | 0 | 0 | 0 | 0
STEM | SPS1 | CH | Fuel input for electricity generation¦Wastes¦Non Renewable | PJ/yr. | 11.4168 | 12.4519 | 13.8366 | 13.0051 | 13.6056 | 14.5069
STEM | SPS1 | CH | Fuel input for electricity generation¦Wastes¦Non Renewable¦Wastes Incineration (electric only) | PJ/yr. | 9.1018 | 10.2149 | 11.4683 | 10.4745 | 10.8331 | 11.3491
STEM | SPS1 | CH | Fuel input for electricity generation¦Wastes¦Non Renewable¦Wastes Incineration (electric only) CCS | PJ/yr. | 0 | 0 | 0 | 0 | 0 | 0
STEM | SPS1 | CH | Fuel input for electricity generation¦Wastes¦Non Renewable¦CHP Wastes (for District Heating) | PJ/yr. | 1.9206 | 1.8278 | 1.7347 | 1.8362 | 1.9011 | 1.9668
STEM | SPS1 | CH | Fuel input for electricity generation¦Wastes¦Non Renewable¦CHP Wastes (for District Heating) CCS | PJ/yr. | 0 | 0 | 0 | 0 | 0 | 0
STEM | SPS1 | CH | Fuel input for electricity generation¦Wastes¦Non Renewable¦Industrial CHPs wastes | PJ/yr. | 0.39444 | 0.40919 | 0.63366 | 0.69431 | 0.87138 | 1.191
STEM | SPS1 | CH | Fuel input for electricity generation¦Wastes¦Non Renewable¦Industrial CHPs wastes CCS | PJ/yr. | 0 | 0 | 0 | 0 | 0 | 0
STEM | SPS1 | CH | Fuel input for electricity generation¦Wood | PJ/yr. | 0.18088 | 0.17049 | 1.1751 | 1.1918 | 4.0146 | 4.7965
STEM | SPS1 | CH | Fuel input for electricity generation¦Wood¦CHP Wood (for District Heating) | PJ/yr. | 1.774e-07 | 0.00010696 | 4.663e-05 | 0.0047298 | 0.0036269 | 0.0014157
STEM | SPS1 | CH | Fuel input for electricity generation¦Wood¦Biomass with CCS (BECCS) | PJ/yr. | 0 | 0 | 0 | 0 | 6.6982e-05 | 3.7635e-05
STEM | SPS1 | CH | Fuel input for electricity generation¦Wood¦Industrial CHPs wood | PJ/yr. | 0.18088 | 0.17039 | 1.175 | 1.1858 | 4.0094 | 4.7942
STEM | SPS1 | CH | Fuel input for electricity generation¦Wood¦Industrial CHPs wood (CCS) | PJ/yr. | 0 | 0 | 0 | 0 | 0 | 0
STEM | SPS1 | CH | Fuel input for electricity generation¦Wood¦Residential single family CHPs wood | PJ/yr. | 0 | 0 | 0 | 0.00041586 | 0.00057191 | 0.00041502
STEM | SPS1 | CH | Fuel input for electricity generation¦Wood¦Residential multi family CHPs wood | PJ/yr. | 0 | 0 | 0 | 4.1213e-05 | 4.3076e-05 | 2.2846e-05
STEM | SPS1 | CH | Fuel input for electricity generation¦Wood¦Services sectors CHPs wood | PJ/yr. | 0 | 0 | 0 | 0.00078501 | 0.00088306 | 0.00046025
STEM | SPS1 | CH | Fuel input for electricity generation¦Wind | PJ/yr. | 0.524 | 0.54529 | 0.50317 | 0.64218 | 1.046 | 1.7039
STEM | SPS1 | CH | Fuel input for electricity generation¦Wind¦Wind turbines | PJ/yr. | 0.524 | 0.54529 | 0.50317 | 0.64218 | 1.046 | 1.7039
STEM | SPS1 | CH | Fuel input for electricity generation¦Solar | PJ/yr. | 9.355 | 12.8226 | 20.0788 | 24.699 | 28.4299 | 34.2752
STEM | SPS1 | CH | Fuel input for electricity generation¦Solar¦Solar PV (large scale) | PJ/yr. | 0 | 0 | 0.00077092 | 0.00085718 | 0.00098315 | 0.0010632
STEM | SPS1 | CH | Fuel input for electricity generation¦Solar¦Solar PV (Industry) | PJ/yr. | 3.518 | 4.8498 | 9.5945 | 12.3065 | 16.5393 | 22.2277
STEM | SPS1 | CH | Fuel input for electricity generation¦Solar¦Solar PV (Residential single family) | PJ/yr. | 2.1349 | 3.3907 | 5.2856 | 5.7222 | 2.9263 | 0.00049695
STEM | SPS1 | CH | Fuel input for electricity generation¦Solar¦Solar PV (Residential multi family) | PJ/yr. | 0.86248 | 1.2877 | 1.5145 | 1.9433 | 2.6116 | 3.5097
STEM | SPS1 | CH | Fuel input for electricity generation¦Solar¦Solar PV (Services) | PJ/yr. | 2.8396 | 3.2945 | 3.6834 | 4.7262 | 6.3517 | 8.5362
STEM | SPS1 | CH | Fuel input for electricity generation¦Geothermal | PJ/yr. | 0 | 0 | 0 | 0 | 0 | 0
STEM | SPS1 | CH | Fuel input for electricity generation¦Geothermal¦Deep geothermal | PJ/yr. | 0 | 0 | 0 | 0 | 0.0035859 | 0.0036052
STEM | SPS1 | CH | Fuel input for electricity generation¦Hydrogen | PJ/yr. | 0 | 0 | 0 | 0.0013299 | 0.0039099 | 0.0030822
STEM | SPS1 | CH | Fuel input for electricity generation¦Hydrogen¦CHP Fuel Cell Hydrogen (for District Heating) | PJ/yr. | 0 | 0 | 0 | 0 | 0.00034152 | 0.00023552
STEM | SPS1 | CH | Fuel input for electricity generation¦Hydrogen¦Industrial CHPs fuel cells (hydrogen) | PJ/yr. | 0 | 0 | 0 | 0.0010534 | 0.0030402 | 0.0023672
STEM | SPS1 | CH | Fuel input for electricity generation¦Hydrogen¦Services sectors CHPs fuel cells (hydrogen) | PJ/yr. | 0 | 0 | 0 | 0.00027642 | 0.00052821 | 0.00047948
STEM | SPS1 | CH | Fuel input for electricity generation¦Electricity storage (non hydro) | PJ/yr. | 0.13683 | 0.002084 | 0.0014019 | 0.072735 | 0.061204 | 0.082551
STEM | SPS1 | CH | Fuel input for electricity generation¦Electricity storage (non hydro)¦CAES | PJ/yr. | 0.135 | 0.00033105 | 0.00033156 | 0.00027614 | 0.00030439 | 0.00021239
STEM | SPS1 | CH | Fuel input for electricity generation¦Electricity storage (non hydro)¦Battery storage large size centralised | PJ/yr. | 0.00040065 | 0.00036832 | 0 | 0 | 0 | 3.8073e-07
STEM | SPS1 | CH | Fuel input for electricity generation¦Electricity storage (non hydro)¦Battery storage medium size centralised | PJ/yr. | 0.00035565 | 0.00031963 | 0 | 0 | 0 | 5.0909e-07
STEM | SPS1 | CH | Fuel input for electricity generation¦Electricity storage (non hydro)¦Batteries in industry | PJ/yr. | 0.00015857 | 0.00015825 | 0.00015907 | 0.00062215 | 0.0010026 | 0.00071604
STEM | SPS1 | CH | Fuel input for electricity generation¦Electricity storage (non hydro)¦Batteries in residential single family houses | PJ/yr. | 0.00037432 | 0.00037393 | 0.00037586 | 0.035602 | 0.029446 | 0.040472
STEM | SPS1 | CH | Fuel input for electricity generation¦Electricity storage (non hydro)¦Batteries in residential multi-family houses | PJ/yr. | 0.00037434 | 0.00037394 | 0.00037576 | 0.035606 | 0.029448 | 0.040474
STEM | SPS1 | CH | Fuel input for electricity generation¦Electricity storage (non hydro)¦Batteries in Services sector | PJ/yr. | 0.00015921 | 0.00015889 | 0.00015966 | 0.00062938 | 0.0010031 | 0.00067568
| SPS1 | CH | Fuel input for heat generation from CHPs and heat plants | PJ/yr. | 55.8621 | 51.6447 | 57.2448 | 62.739 | 67.585 | 67.9178
| SPS1 | CH | Fuel input for heat generation from CHPs and heat plants¦District heating | PJ/yr. | 47.9898 | 43.5884 | 40.2793 | 43.3475 | 43.6087 | 43.1308
| SPS1 | CH | Fuel input for heat generation from CHPs and heat plants¦District heating¦CHP | PJ/yr. | 38.2409 | 33.7844 | 31.8315 | 36.7318 | 39.498 | 39.26
| SPS1 | CH | Fuel input for heat generation from CHPs and heat plants¦District heating¦CHP¦Oil | PJ/yr. | 0.013928 | 4.6774e-05 | 0.00081584 | 0.00082019 | 0.0011706 | 0.0006398
| SPS1 | CH | Fuel input for heat generation from CHPs and heat plants¦District heating¦CHP¦Oil¦CHP Oil (for District Heating) | PJ/yr. | 0.013928 | 4.6774e-05 | 0.00081584 | 0.00082019 | 0.0011706 | 0.0006398
| SPS1 | CH | Fuel input for heat generation from CHPs and heat plants¦District heating¦CHP¦Oil¦Fossil liquids | PJ/yr. | 0.013928 | 4.6774e-05 | 0.00081584 | 0.00082019 | 0.0011706 | 0.0006398
| SPS1 | CH | Fuel input for heat generation from CHPs and heat plants¦District heating¦CHP¦Oil¦Fossil liquids¦CHP Oil (for District Heating) | PJ/yr. | 0.013928 | 4.6774e-05 | 0.00081584 | 0.00082019 | 0.0011706 | 0.0006398
| SPS1 | CH | Fuel input for heat generation from CHPs and heat plants¦District heating¦CHP¦Oil¦Synthetic liquids | PJ/yr. | 0 | 0 | 0 | 0 | 0 | 0
| SPS1 | CH | Fuel input for heat generation from CHPs and heat plants¦District heating¦CHP¦Oil¦Synthetic liquids¦CHP Oil (for District Heating) | PJ/yr. | 0 | 0 | 0 | 0 | 0 | 0
| SPS1 | CH | Fuel input for heat generation from CHPs and heat plants¦District heating¦CHP¦Gas | PJ/yr. | 2.3883 | 5.0018e-05 | 0.0010428 | 3.1428 | 6.5111 | 6.8846
| SPS1 | CH | Fuel input for heat generation from CHPs and heat plants¦District heating¦CHP¦Gas¦CHP Gas (for District Heating) | PJ/yr. | 2.3883 | 5.0018e-05 | 0.0010428 | 3.1428 | 5.9043 | 4.7091
| SPS1 | CH | Fuel input for heat generation from CHPs and heat plants¦District heating¦CHP¦Gas¦CHP Fuel Cell Gas (for District Heating) | PJ/yr. | 0 | 0 | 0 | 0 | 0.60679 | 2.1756
| SPS1 | CH | Fuel input for heat generation from CHPs and heat plants¦District heating¦CHP¦Gas¦Fossil gases | PJ/yr. | 2.3225 | 4.8168e-05 | 0.0010093 | 3.0264 | 6.2571 | 6.7517
| SPS1 | CH | Fuel input for heat generation from CHPs and heat plants¦District heating¦CHP¦Gas¦Fossil gases¦CHP Gas (for District Heating) | PJ/yr. | 2.3225 | 4.8168e-05 | 0.0010093 | 3.0264 | 5.6739 | 4.6181
| SPS1 | CH | Fuel input for heat generation from CHPs and heat plants¦District heating¦CHP¦Gas¦Fossil gases¦CHP Fuel Cell Gas (for District Heating) | PJ/yr. | 0 | 0 | 0 | 0 | 0.58312 | 2.1336
| SPS1 | CH | Fuel input for heat generation from CHPs and heat plants¦District heating¦CHP¦Gas¦Synthetic gases | PJ/yr. | 0.065794 | 1.8493e-06 | 3.3569e-05 | 0.11638 | 0.25405 | 0.13297
| SPS1 | CH | Fuel input for heat generation from CHPs and heat plants¦District heating¦CHP¦Gas¦Synthetic gases¦CHP Gas (for District Heating) | PJ/yr. | 0.065794 | 1.8493e-06 | 3.3569e-05 | 0.11638 | 0.23037 | 0.090951
| SPS1 | CH | Fuel input for heat generation from CHPs and heat plants¦District heating¦CHP¦Gas¦Synthetic gases¦CHP Fuel Cell Gas (for District Heating) | PJ/yr. | 0 | 0 | 0 | 0 | 0.023676 | 0.042019
| SPS1 | CH | Fuel input for heat generation from CHPs and heat plants¦District heating¦CHP¦Wastes | PJ/yr. | 35.8382 | 33.7841 | 31.8233 | 33.5758 | 32.9758 | 32.3707
| SPS1 | CH | Fuel input for heat generation from CHPs and heat plants¦District heating¦CHP¦Wastes¦CHP Wastes (for District Heating) | PJ/yr. | 35.8382 | 33.7841 | 31.8233 | 33.5758 | 32.9758 | 32.3707
| SPS1 | CH | Fuel input for heat generation from CHPs and heat plants¦District heating¦CHP¦Wastes¦CHP Wastes (for District Heating) CCS | PJ/yr. | 0 | 0 | 0 | 0 | 0 | 0
| SPS1 | CH | Fuel input for heat generation from CHPs and heat plants¦District heating¦CHP¦Wastes¦Renewable | PJ/yr. | 17.9191 | 16.892 | 15.9117 | 16.7879 | 16.4879 | 16.1854
| SPS1 | CH | Fuel input for heat generation from CHPs and heat plants¦District heating¦CHP¦Wastes¦Renewable¦CHP Wastes (for District Heating) | PJ/yr. | 17.9191 | 16.892 | 15.9117 | 16.7879 | 16.4879 | 16.1854
| SPS1 | CH | Fuel input for heat generation from CHPs and heat plants¦District heating¦CHP¦Wastes¦Renewable¦CHP Wastes (for District Heating) CCS | PJ/yr. | 0 | 0 | 0 | 0 | 0 | 0
| SPS1 | CH | Fuel input for heat generation from CHPs and heat plants¦District heating¦CHP¦Wastes¦Non Renewable | PJ/yr. | 17.9191 | 16.892 | 15.9117 | 16.7879 | 16.4879 | 16.1854
| SPS1 | CH | Fuel input for heat generation from CHPs and heat plants¦District heating¦CHP¦Wastes¦Non Renewable¦CHP Wastes (for District Heating) | PJ/yr. | 17.9191 | 16.892 | 15.9117 | 16.7879 | 16.4879 | 16.1854
| SPS1 | CH | Fuel input for heat generation from CHPs and heat plants¦District heating¦CHP¦Wastes¦Non Renewable¦CHP Wastes (for District Heating) CCS | PJ/yr. | 0 | 0 | 0 | 0 | 0 | 0
| SPS1 | CH | Fuel input for heat generation from CHPs and heat plants¦District heating¦CHP¦Wood | PJ/yr. | 0.00042356 | 0.00027971 | 0.00634 | 0.012426 | 0.00952 | 0.0037275
| SPS1 | CH | Fuel input for heat generation from CHPs and heat plants¦District heating¦CHP¦Wood¦CHP Wood (for District Heating) | PJ/yr. | 0.00042356 | 0.00027971 | 0.00634 | 0.012426 | 0.00952 | 0.0037275
| SPS1 | CH | Fuel input for heat generation from CHPs and heat plants¦District heating¦CHP¦Hydrogen | PJ/yr. | 0 | 0 | 0 | 0 | 0.00041471 | 0.00029721
| SPS1 | CH | Fuel input for heat generation from CHPs and heat plants¦District heating¦CHP¦Hydrogen¦CHP Fuel Cell Hydrogen (for District Heating) | PJ/yr. | 0 | 0 | 0 | 0 | 0.00041471 | 0.00029721
| SPS1 | CH | Fuel input for heat generation from CHPs and heat plants¦District heating¦Heat plants | PJ/yr. | 9.7489 | 9.804 | 8.4478 | 6.6156 | 4.1107 | 3.8708
| SPS1 | CH | Fuel input for heat generation from CHPs and heat plants¦District heating¦Heat plants¦Gas | PJ/yr. | 4.396 | 6.412e-05 | 0.00047343 | 1.1408 | 0.0024054 | 0.0014011
| SPS1 | CH | Fuel input for heat generation from CHPs and heat plants¦District heating¦Heat plants¦Gas¦Heat plant gas | PJ/yr. | 4.396 | 6.412e-05 | 0.00047343 | 1.1408 | 0.0024054 | 0.0014011
| SPS1 | CH | Fuel input for heat generation from CHPs and heat plants¦District heating¦Heat plants¦Fossil gases | PJ/yr. | 2.0281 | 8.5301e-06 | 0.00015688 | 1.1405 | 0.0020717 | 0.0012752
| SPS1 | CH | Fuel input for heat generation from CHPs and heat plants¦District heating¦Heat plants¦Fossil gases¦Heat plant gas | PJ/yr. | 2.0281 | 8.5301e-06 | 0.00015688 | 1.1405 | 0.0020717 | 0.0012752
| SPS1 | CH | Fuel input for heat generation from CHPs and heat plants¦District heating¦Heat plants¦Synthetic gases | PJ/yr. | 1.1839 | 2.7795e-05 | 0.00015827 | 0.00014451 | 0.00016685 | 6.2948e-05
| SPS1 | CH | Fuel input for heat generation from CHPs and heat plants¦District heating¦Heat plants¦Synthetic gases¦Heat plant gas | PJ/yr. | 1.1839 | 2.7795e-05 | 0.00015827 | 0.00014451 | 0.00016685 | 6.2948e-05
| SPS1 | CH | Fuel input for heat generation from CHPs and heat plants¦District heating¦Heat plants¦Nuclear fuel | PJ/yr. | 1.45 | 3.8019 | 3.1938 | 0.74445 | 0 | 0
| SPS1 | CH | Fuel input for heat generation from CHPs and heat plants¦District heating¦Heat plants¦Nuclear fuel¦Heat plant nuclear | PJ/yr. | 1.45 | 3.8019 | 3.1938 | 0.74445 | 0 | 0
| SPS1 | CH | Fuel input for heat generation from CHPs and heat plants¦District heating¦Heat plants¦Oil | PJ/yr. | 0.21542 | 0.3446 | 0.00013072 | 8.2295e-05 | 8.3317e-05 | 4.2023e-05
| SPS1 | CH | Fuel input for heat generation from CHPs and heat plants¦District heating¦Heat plants¦Oil¦Heat plant oil | PJ/yr. | 0.21542 | 0.3446 | 0.00013072 | 8.2295e-05 | 8.3317e-05 | 4.2023e-05
| SPS1 | CH | Fuel input for heat generation from CHPs and heat plants¦District heating¦Heat plants¦Oil¦Fossil liquids | PJ/yr. | 0.21542 | 0.3446 | 0.00013072 | 8.2295e-05 | 8.3317e-05 | 4.2023e-05
| SPS1 | CH | Fuel input for heat generation from CHPs and heat plants¦District heating¦Heat plants¦Oil¦Fossil liquids¦Heat plant oil | PJ/yr. | 0.21542 | 0.3446 | 0.00013072 | 8.2295e-05 | 8.3317e-05 | 4.2023e-05
| SPS1 | CH | Fuel input for heat generation from CHPs and heat plants¦District heating¦Heat plants¦Oil¦Synthetic liquids | PJ/yr. | 0 | 0 | 0 | 0 | 0 | 0
| SPS1 | CH | Fuel input for heat generation from CHPs and heat plants¦District heating¦Heat plants¦Oil¦Synthetic liquids¦Heat plant oil | PJ/yr. | 0 | 0 | 0 | 0 | 0 | 0
| SPS1 | CH | Fuel input for heat generation from CHPs and heat plants¦District heating¦Heat plants¦Wood | PJ/yr. | 3.6875 | 3.328 | 2.8533 | 2.2078 | 1.3219 | 0.79148
| SPS1 | CH | Fuel input for heat generation from CHPs and heat plants¦District heating¦Heat plants¦Wood¦Heat plant wood | PJ/yr. | 3.6875 | 3.328 | 2.8533 | 2.2078 | 1.3219 | 0.79148
| SPS1 | CH | Fuel input for heat generation from CHPs and heat plants¦District heating¦Heat plants¦Solar | PJ/yr. | 0 | 0 | 0 | 0 | 0 | 0
| SPS1 | CH | Fuel input for heat generation from CHPs and heat plants¦District heating¦Heat plants¦Solar¦Heat plant solar | PJ/yr. | 0 | 0 | 0 | 0 | 0 | 0
| SPS1 | CH | Fuel input for heat generation from CHPs and heat plants¦District heating¦Heat plants¦Geothermal | PJ/yr. | 0 | 0 | 0 | 0 | 1.1303e-05 | 9.2334e-06
| SPS1 | CH | Fuel input for heat generation from CHPs and heat plants¦District heating¦Heat plants¦Geothermal¦Heat plant deep geothermal | PJ/yr. | 0 | 0 | 0 | 0 | 1.1303e-05 | 9.2334e-06
| SPS1 | CH | Fuel input for heat generation from CHPs and heat plants¦District heating¦Heat plants¦Electricity | PJ/yr. | 0 | 2.3294 | 2.4 | 2.5224 | 2.7863 | 3.0778
| SPS1 | CH | Fuel input for heat generation from CHPs and heat plants¦District heating¦Heat plants¦Electricity¦Heat pump electric | PJ/yr. | 0 | 2.3294 | 2.4 | 2.5224 | 2.7863 | 3.0778
| SPS1 | CH | Fuel input for heat generation from CHPs and heat plants¦On-site CHPs | PJ/yr. | 7.8723 | 8.0563 | 16.9655 | 19.3915 | 23.9763 | 24.787
| SPS1 | CH | Fuel input for heat generation from CHPs and heat plants¦On-site CHPs¦Oil | PJ/yr. | 0.27145 | 0.64217 | 0.61776 | 0.57519 | 0.0010253 | 0.00053281
| SPS1 | CH | Fuel input for heat generation from CHPs and heat plants¦On-site CHPs¦Oil¦Industrial CHPs oil | PJ/yr. | 0.27145 | 0.64217 | 0.61776 | 0.57519 | 0.0010253 | 0.00053281
| SPS1 | CH | Fuel input for heat generation from CHPs and heat plants¦On-site CHPs¦Oil¦Fossil liquids | PJ/yr. | 0.27145 | 0.64217 | 0.61776 | 0.57519 | 0.0010253 | 0.00053281
| SPS1 | CH | Fuel input for heat generation from CHPs and heat plants¦On-site CHPs¦Oil¦Fossil liquids¦Industrial CHPs oil | PJ/yr. | 0.27145 | 0.64217 | 0.61776 | 0.57519 | 0.0010253 | 0.00053281
| SPS1 | CH | Fuel input for heat generation from CHPs and heat plants¦On-site CHPs¦Oil¦Synthetic liquids | PJ/yr. | 0 | 0 | 0 | 0 | 0 | 0
| SPS1 | CH | Fuel input for heat generation from CHPs and heat plants¦On-site CHPs¦Oil¦Synthetic liquids¦Industrial CHPs oil | PJ/yr. | 0 | 0 | 0 | 0 | 0 | 0
| SPS1 | CH | Fuel input for heat generation from CHPs and heat plants¦On-site CHPs¦Gas | PJ/yr. | 3.5916 | 3.5161 | 8.0585 | 11.626 | 11.0744 | 10.6009
| SPS1 | CH | Fuel input for heat generation from CHPs and heat plants¦On-site CHPs¦Gas¦Industrial CHPs gas | PJ/yr. | 1.0266 | 0.76422 | 2.8123 | 4.5954 | 0.62388 | 0.15912
| SPS1 | CH | Fuel input for heat generation from CHPs and heat plants¦On-site CHPs¦Gas¦Industrial CHPs gas (CCS) | PJ/yr. | 0 | 0 | 0 | 0 | 5.7985e-05 | 3.1312e-05
| SPS1 | CH | Fuel input for heat generation from CHPs and heat plants¦On-site CHPs¦Gas¦Industrial CHPs fuel cells (gas reformer) | PJ/yr. | 0 | 0 | 0 | 0 | 0 | 0
| SPS1 | CH | Fuel input for heat generation from CHPs and heat plants¦On-site CHPs¦Gas¦Residential single family CHPs gas | PJ/yr. | 0.017618 | 0.0027587 | 2.0531 | 2.1369 | 3.0986 | 2.9628
| SPS1 | CH | Fuel input for heat generation from CHPs and heat plants¦On-site CHPs¦Gas¦Residential single family CHPs fuel cells gas | PJ/yr. | 0 | 0 | 0 | 0 | 0 | 0
| SPS1 | CH | Fuel input for heat generation from CHPs and heat plants¦On-site CHPs¦Gas¦Residential multi family CHPs gas | PJ/yr. | 0.077338 | 0.0028602 | 0.68468 | 1.2682 | 1.9732 | 1.9444
| SPS1 | CH | Fuel input for heat generation from CHPs and heat plants¦On-site CHPs¦Gas¦Residential multi family CHPs fuel cells gas | PJ/yr. | 0 | 0 | 0 | 0 | 0 | 0
| SPS1 | CH | Fuel input for heat generation from CHPs and heat plants¦On-site CHPs¦Gas¦Services sectors CHPs (bio)gas | PJ/yr. | 1.5807 | 1.7984 | 1.7508 | 1.6597 | 1.4115 | 1.374
| SPS1 | CH | Fuel input for heat generation from CHPs and heat plants¦On-site CHPs¦Gas¦Services sectors CHPs gas | PJ/yr. | 0.88936 | 0.9478 | 0.75773 | 1.9658 | 3.9672 | 4.1606
| SPS1 | CH | Fuel input for heat generation from CHPs and heat plants¦On-site CHPs¦Gas¦Services sectors CHPs fuel cells (gas reformer) | PJ/yr. | 0 | 0 | 0 | 3.9219e-05 | 8.7632e-05 | 7.9795e-05
| SPS1 | CH | Fuel input for heat generation from CHPs and heat plants¦On-site CHPs¦Gas¦Fossil gases | PJ/yr. | 1.9555 | 1.6541 | 6.1047 | 9.5972 | 9.286 | 9.0487
| SPS1 | CH | Fuel input for heat generation from CHPs and heat plants¦On-site CHPs¦Gas¦Fossil gases¦Industrial CHPs gas | PJ/yr. | 0.99829 | 0.73596 | 2.7218 | 4.4252 | 0.59954 | 0.15605
| SPS1 | CH | Fuel input for heat generation from CHPs and heat plants¦On-site CHPs¦Gas¦Fossil gases¦Industrial CHPs gas (CCS) | PJ/yr. | 0 | 0 | 0 | 0 | 5.7985e-05 | 3.1312e-05
| SPS1 | CH | Fuel input for heat generation from CHPs and heat plants¦On-site CHPs¦Gas¦Fossil gases¦Industrial CHPs fuel cells (gas reformer) | PJ/yr. | 0 | 0 | 0 | 0 | 0 | 0
| SPS1 | CH | Fuel input for heat generation from CHPs and heat plants¦On-site CHPs¦Gas¦Fossil gases¦Residential single family CHPs gas | PJ/yr. | 0.017133 | 0.0026567 | 1.987 | 2.0578 | 2.9777 | 2.9055
| SPS1 | CH | Fuel input for heat generation from CHPs and heat plants¦On-site CHPs¦Gas¦Fossil gases¦Residential single family CHPs fuel cells gas | PJ/yr. | 0 | 0 | 0 | 0 | 0 | 0
| SPS1 | CH | Fuel input for heat generation from CHPs and heat plants¦On-site CHPs¦Gas¦Fossil gases¦Residential multi family CHPs gas | PJ/yr. | 0.075208 | 0.0027544 | 0.66264 | 1.2212 | 1.8962 | 1.9068
| SPS1 | CH | Fuel input for heat generation from CHPs and heat plants¦On-site CHPs¦Gas¦Fossil gases¦Residential multi family CHPs fuel cells gas | PJ/yr. | 0 | 0 | 0 | 0 | 0 | 0
| SPS1 | CH | Fuel input for heat generation from CHPs and heat plants¦On-site CHPs¦Gas¦Fossil gases¦Services sectors CHPs (bio)gas | PJ/yr. | 0 | 0 | 0 | 0 | 0 | 0
| SPS1 | CH | Fuel input for heat generation from CHPs and heat plants¦On-site CHPs¦Gas¦Fossil gases¦Services sectors CHPs gas | PJ/yr. | 0.86486 | 0.91275 | 0.73333 | 1.893 | 3.8124 | 4.0802
| SPS1 | CH | Fuel input for heat generation from CHPs and heat plants¦On-site CHPs¦Gas¦Fossil gases¦Services sectors CHPs fuel cells (gas reformer) | PJ/yr. | 0 | 0 | 0 | 3.7767e-05 | 8.4213e-05 | 7.8254e-05
| SPS1 | CH | Fuel input for heat generation from CHPs and heat plants¦On-site CHPs¦Gas¦Synthetic gases | PJ/yr. | 1.6361 | 1.8619 | 1.9538 | 2.0288 | 1.7885 | 1.5522
| SPS1 | CH | Fuel input for heat generation from CHPs and heat plants¦On-site CHPs¦Gas¦Synthetic gases¦Industrial CHPs gas | PJ/yr. | 0.02828 | 0.028255 | 0.090529 | 0.17017 | 0.024342 | 0.0030732
| SPS1 | CH | Fuel input for heat generation from CHPs and heat plants¦On-site CHPs¦Gas¦Synthetic gases¦Industrial CHPs gas (CCS) | PJ/yr. | 0 | 0 | 0 | 0 | 0 | 0
| SPS1 | CH | Fuel input for heat generation from CHPs and heat plants¦On-site CHPs¦Gas¦Synthetic gases¦Industrial CHPs fuel cells (gas reformer) | PJ/yr. | 0 | 0 | 0 | 0 | 0 | 0
| SPS1 | CH | Fuel input for heat generation from CHPs and heat plants¦On-site CHPs¦Gas¦Synthetic gases¦Residential single family CHPs gas | PJ/yr. | 0.00048535 | 0.000102 | 0.066089 | 0.079129 | 0.1209 | 0.057223
| SPS1 | CH | Fuel input for heat generation from CHPs and heat plants¦On-site CHPs¦Gas¦Synthetic gases¦Residential single family CHPs fuel cells gas | PJ/yr. | 0 | 0 | 0 | 0 | 0 | 0
| SPS1 | CH | Fuel input for heat generation from CHPs and heat plants¦On-site CHPs¦Gas¦Synthetic gases¦Residential multi family CHPs gas | PJ/yr. | 0.0021305 | 0.00010575 | 0.02204 | 0.04696 | 0.076988 | 0.037554
| SPS1 | CH | Fuel input for heat generation from CHPs and heat plants¦On-site CHPs¦Gas¦Synthetic gases¦Residential multi family CHPs fuel cells gas | PJ/yr. | 0 | 0 | 0 | 0 | 0 | 0
| SPS1 | CH | Fuel input for heat generation from CHPs and heat plants¦On-site CHPs¦Gas¦Synthetic gases¦Services sectors CHPs (bio)gas | PJ/yr. | 1.5807 | 1.7984 | 1.7508 | 1.6597 | 1.4115 | 1.374
| SPS1 | CH | Fuel input for heat generation from CHPs and heat plants¦On-site CHPs¦Gas¦Synthetic gases¦Services sectors CHPs gas | PJ/yr. | 0.0245 | 0.035043 | 0.024392 | 0.072792 | 0.15479 | 0.080357
| SPS1 | CH | Fuel input for heat generation from CHPs and heat plants¦On-site CHPs¦Gas¦Synthetic gases¦Services sectors CHPs fuel cells (gas reformer) | PJ/yr. | 0 | 0 | 0 | 1.4523e-06 | 3.4192e-06 | 1.5412e-06
| SPS1 | CH | Fuel input for heat generation from CHPs and heat plants¦On-site CHPs¦Wastes | PJ/yr. | 3.3175 | 3.3047 | 4.7995 | 4.6781 | 4.4136 | 4.0403
| SPS1 | CH | Fuel input for heat generation from CHPs and heat plants¦On-site CHPs¦Wastes¦Industrial CHPs wastes | PJ/yr. | 3.3175 | 3.3047 | 4.7995 | 4.6781 | 4.4136 | 4.0403
| SPS1 | CH | Fuel input for heat generation from CHPs and heat plants¦On-site CHPs¦Wastes¦Industrial CHPs wastes CCS | PJ/yr. | 0 | 0 | 0 | 0 | 0 | 0
| SPS1 | CH | Fuel input for heat generation from CHPs and heat plants¦On-site CHPs¦Wastes¦Renewable | PJ/yr. | 0 | 0 | 0 | 0 | 0 | 0
| SPS1 | CH | Fuel input for heat generation from CHPs and heat plants¦On-site CHPs¦Wastes¦Renewable¦Industrial CHPs wastes | PJ/yr. | 0 | 0 | 0 | 0 | 0 | 0
| SPS1 | CH | Fuel input for heat generation from CHPs and heat plants¦On-site CHPs¦Wastes¦Renewable¦Industrial CHPs wastes CCS | PJ/yr. | 0 | 0 | 0 | 0 | 0 | 0
| SPS1 | CH | Fuel input for heat generation from CHPs and heat plants¦On-site CHPs¦Wastes¦Non Renewable | PJ/yr. | 3.3175 | 3.3047 | 4.7995 | 4.6781 | 4.4136 | 4.0403
| SPS1 | CH | Fuel input for heat generation from CHPs and heat plants¦On-site CHPs¦Wastes¦Non Renewable¦Industrial CHPs wastes | PJ/yr. | 3.3175 | 3.3047 | 4.7995 | 4.6781 | 4.4136 | 4.0403
| SPS1 | CH | Fuel input for heat generation from CHPs and heat plants¦On-site CHPs¦Wastes¦Non Renewable¦Industrial CHPs wastes CCS | PJ/yr. | 0 | 0 | 0 | 0 | 0 | 0
| SPS1 | CH | Fuel input for heat generation from CHPs and heat plants¦On-site CHPs¦Wood | PJ/yr. | 0.69177 | 0.59339 | 3.4898 | 2.5112 | 8.4851 | 10.1438
| SPS1 | CH | Fuel input for heat generation from CHPs and heat plants¦On-site CHPs¦Wood¦Industrial CHPs wood | PJ/yr. | 0.69177 | 0.59339 | 3.4898 | 2.5084 | 8.4815 | 10.1415
| SPS1 | CH | Fuel input for heat generation from CHPs and heat plants¦On-site CHPs¦Wood¦Industrial CHPs wood (CCS) | PJ/yr. | 0 | 0 | 0 | 0 | 6.6348e-05 | 3.691e-05
| SPS1 | CH | Fuel input for heat generation from CHPs and heat plants¦On-site CHPs¦Wood¦Residential single family CHPs wood | PJ/yr. | 0 | 0 | 0 | 0.0013303 | 0.0018804 | 0.0013643
| SPS1 | CH | Fuel input for heat generation from CHPs and heat plants¦On-site CHPs¦Wood¦Residential multi family CHPs wood | PJ/yr. | 0 | 0 | 0 | 0.0002264 | 0.00027645 | 0.0001904
| SPS1 | CH | Fuel input for heat generation from CHPs and heat plants¦On-site CHPs¦Wood¦Services sectors CHPs wood | PJ/yr. | 0 | 0 | 0 | 0.0012546 | 0.0013504 | 0.00067592
| SPS1 | CH | Fuel input for heat generation from CHPs and heat plants¦On-site CHPs¦Hydrogen | PJ/yr. | 0 | 0 | 0 | 0.00099546 | 0.0021567 | 0.0014546
| SPS1 | CH | Fuel input for heat generation from CHPs and heat plants¦On-site CHPs¦Hydrogen¦Industrial CHPs fuel cells (hydrogen) | PJ/yr. | 0 | 0 | 0 | 0.00078742 | 0.0018241 | 0.0011836
| SPS1 | CH | Fuel input for heat generation from CHPs and heat plants¦On-site CHPs¦Hydrogen¦Services sectors CHPs fuel cells (hydrogen) | PJ/yr. | 0 | 0 | 0 | 0.00020804 | 0.00033258 | 0.00027101
| SPS1 | CH | Efficiency of power plants (electric) | % | - | - | - | - | - | -
| SPS1 | CH | Efficiency of power plants (electric)¦Nuclear Fuel¦Nuclear power plants | % | 32.98% | 32.67% | 32.54% | 33.03% | 33.17% | -
| SPS1 | CH | Efficiency of power plants (electric)¦Hydro¦Hydro Large | % | 100% | 100% | 100% | 100% | 100% | 100%
| SPS1 | CH | Efficiency of power plants (electric)¦Hydro¦Hydro Run of River | % | 100% | 100% | 100% | 100% | 100% | 100%
| SPS1 | CH | Efficiency of power plants (electric)¦Hydro¦Pump storage | % | 80% | 80% | 80% | 80% | 80% | 80%
| SPS1 | CH | Efficiency of power plants (electric)¦Oil¦Peak devices | % | 34.79% | 15.09% | 25.76% | 29.83% | 31.06% | 31.23%
| SPS1 | CH | Efficiency of power plants (electric)¦Oil¦CHP Oil (for District Heating) | % | 10.82% | 6.586% | 8.558% | 10.05% | 10.37% | 10.32%
| SPS1 | CH | Efficiency of power plants (electric)¦Oil¦Industrial CHPs oil | % | 24.14% | 24.67% | 25.29% | 26.34% | 24.46% | 24.78%
| SPS1 | CH | Efficiency of power plants (electric)¦Gas¦Gas turbines combined cycle | % | - | - | - | - | 62.26% | 62.78%
| SPS1 | CH | Efficiency of power plants (electric)¦Gas¦Gas turbines open cycle | % | - | 32.59% | 36.53% | 40.39% | 37.17% | 41.96%
| SPS1 | CH | Efficiency of power plants (electric)¦Gas¦Gas turbines combined cycle CCS | % | - | - | - | - | 0% | 0%
| SPS1 | CH | Efficiency of power plants (electric)¦Gas¦CHP Gas (for District Heating) | % | 26.34% | 21.18% | 20.58% | 24.66% | 24.93% | 25.2%
| SPS1 | CH | Efficiency of power plants (electric)¦Gas¦CHP Fuel Cell Gas (for District Heating) | % | - | - | - | - | 40% | 40%
| SPS1 | CH | Efficiency of power plants (electric)¦Gas¦Industrial CHPs gas | % | 34.9% | 35.2% | 35.5% | 36% | 35.97% | 35.67%
| SPS1 | CH | Efficiency of power plants (electric)¦Gas¦Industrial CHPs gas (CCS) | % | - | - | - | - | 0% | 0%
| SPS1 | CH | Efficiency of power plants (electric)¦Gas¦Industrial CHPs fuel cells (gas reformer) | % | - | - | - | - | - | -
| SPS1 | CH | Efficiency of power plants (electric)¦Gas¦Residential single family CHPs gas | % | 24.38% | 27.14% | 27.43% | 27.95% | 28.34% | 28.89%
| SPS1 | CH | Efficiency of power plants (electric)¦Gas¦Residential single family CHPs fuel cells gas | % | - | - | - | 42% | 44% | 45%
| SPS1 | CH | Efficiency of power plants (electric)¦Gas¦Residential multi family CHPs gas | % | 27.98% | 29.16% | 29.45% | 29.97% | 30.46% | 31%
| SPS1 | CH | Efficiency of power plants (electric)¦Gas¦Residential multi family CHPs fuel cells gas | % | - | - | - | 42% | 44% | 45%
| SPS1 | CH | Efficiency of power plants (electric)¦Gas¦Services sectors CHPs (bio)gas | % | 36.27% | 36.31% | 36.35% | 36.47% | 37.5% | 38.52%
| SPS1 | CH | Efficiency of power plants (electric)¦Gas¦Services sectors CHPs gas | % | 35.97% | 36% | 36% | 36% | 36% | 36%
| SPS1 | CH | Efficiency of power plants (electric)¦Gas¦Services sectors CHPs fuel cells (gas reformer) | % | - | - | - | 60% | 61% | 62%
| SPS1 | CH | Efficiency of power plants (electric)¦Wastes¦Wastes Incineration (electric only) | % | 35.75% | 35.75% | 35.75% | 35.75% | 35.75% | 35.75%
| SPS1 | CH | Efficiency of power plants (electric)¦Wastes¦Wastes Incineration (electric only) CCS | % | - | - | - | - | - | -
| SPS1 | CH | Efficiency of power plants (electric)¦Wastes¦CHP Wastes (for District Heating) | % | 3.825% | 3.772% | 3.753% | 3.798% | 3.811% | 3.854%
| SPS1 | CH | Efficiency of power plants (electric)¦Wastes¦CHP Wastes (for District Heating) CCS | % | - | - | - | - | - | -
| SPS1 | CH | Efficiency of power plants (electric)¦Wastes¦Industrial CHPs wastes | % | 6.197% | 6.197% | 6.197% | 6.197% | 6.197% | 6.197%
| SPS1 | CH | Efficiency of power plants (electric)¦Wastes¦Industrial CHPs wastes CCS | % | - | - | - | - | - | -
| SPS1 | CH | Efficiency of power plants (electric)¦Wood¦CHP Wood (for District Heating) | % | 23.25% | 24.87% | 25.28% | 27.4% | 30.44% | 30.37%
| SPS1 | CH | Efficiency of power plants (electric)¦Wood¦Biomass with CCS (BECCS) | % | - | - | - | - | 0% | 0%
| SPS1 | CH | Efficiency of power plants (electric)¦Wood¦Industrial CHPs wood | % | 19.76% | 22.58% | 26.81% | 33.85% | 35.31% | 36.77%
| SPS1 | CH | Efficiency of power plants (electric)¦Wood¦Industrial CHPs wood (CCS) | % | - | - | - | - | 0% | 0%
| SPS1 | CH | Efficiency of power plants (electric)¦Wood¦Residential single family CHPs wood | % | - | - | - | 21.03% | 22.58% | 24.19%
| SPS1 | CH | Efficiency of power plants (electric)¦Wood¦Residential multi family CHPs wood | % | - | - | - | 3.21% | 4.443% | 8.367%
| SPS1 | CH | Efficiency of power plants (electric)¦Wood¦Services sectors CHPs wood | % | - | - | - | 32.04% | 33.36% | 34.53%
| SPS1 | CH | Efficiency of power plants (electric)¦Wind¦Wind turbines | % | 100% | 100% | 100% | 100% | 100% | 100%
| SPS1 | CH | Efficiency of power plants (electric)¦Solar¦Solar PV (large scale) | % | 100% | 100% | 100% | 100% | 100% | 100%
| SPS1 | CH | Efficiency of power plants (electric)¦Solar¦Solar PV (Industry) | % | 100% | 100% | 100% | 100% | 100% | 100%
| SPS1 | CH | Efficiency of power plants (electric)¦Solar¦Solar PV (Residential single family) | % | 100% | 100% | 100% | 100% | 100% | 100%
| SPS1 | CH | Efficiency of power plants (electric)¦Solar¦Solar PV (Residential multi family) | % | 100% | 100% | 100% | 100% | 100% | 100%
| SPS1 | CH | Efficiency of power plants (electric)¦Solar¦Solar PV (Services) | % | 100% | 100% | 100% | 100% | 100% | 100%
| SPS1 | CH | Efficiency of power plants (electric)¦Geothermal¦Deep geothermal | % | - | - | - | - | 15% | 15%
| SPS1 | CH | Efficiency of power plants (electric)¦Hydrogen¦CHP Fuel Cell Hydrogen (for District Heating) | % | - | - | - | - | 42% | 42%
| SPS1 | CH | Efficiency of power plants (electric)¦Hydrogen¦Industrial CHPs fuel cells (hydrogen) | % | - | - | - | 49.5% | 55% | 60%
| SPS1 | CH | Efficiency of power plants (electric)¦Hydrogen¦Services sectors CHPs fuel cells (hydrogen) | % | - | - | - | 47.5% | 54% | 57.5%
| SPS1 | CH | Efficiency of power plants (electric)¦Electricity storage (non hydro)¦CAES | % | 70% | 69.97% | 69.97% | 69.97% | 69.97% | 69.94%
| SPS1 | CH | Efficiency of power plants (electric)¦Electricity storage (non hydro)¦Battery storage large size centralised | % | 86.67% | 86.68% | - | - | - | 0%
| SPS1 | CH | Efficiency of power plants (electric)¦Electricity storage (non hydro)¦Battery storage medium size centralised | % | 89.39% | 89.4% | - | - | - | 0%
| SPS1 | CH | Efficiency of power plants (electric)¦Electricity storage (non hydro)¦Batteries in industry | % | 90.34% | 90.35% | 90.36% | 90.41% | 90.41% | 90.41%
| SPS1 | CH | Efficiency of power plants (electric)¦Electricity storage (non hydro)¦Batteries in residential single family houses | % | 90.36% | 90.36% | 90.36% | 90.43% | 90.43% | 90.43%
| SPS1 | CH | Efficiency of power plants (electric)¦Electricity storage (non hydro)¦Batteries in residential multi-family houses | % | 90.36% | 90.36% | 90.36% | 90.43% | 90.43% | 90.43%
| SPS1 | CH | Efficiency of power plants (electric)¦Electricity storage (non hydro)¦Batteries in Services sector | % | 90.34% | 90.35% | 90.36% | 90.41% | 90.41% | 90.4%
| SPS1 | CH | Efficiency of heat plants (thermal) | % | - | - | - | - | - | -
| SPS1 | CH | Efficiency of heat plants (thermal)¦District heating¦Heat plants¦Gas¦Heat plant gas | % | 59.93% | 44.38% | 53.78% | 85.43% | 78.88% | 81.19%
| SPS1 | CH | Efficiency of heat plants (thermal)¦District heating¦Heat plants¦Nuclear fuel¦Heat plant nuclear | % | 100% | 100% | 100% | 100% | - | -
| SPS1 | CH | Efficiency of heat plants (thermal)¦District heating¦Heat plants¦Oil¦Heat plant oil | % | 85.45% | 85.45% | 85.45% | 85.45% | 85.45% | 85.45%
| SPS1 | CH | Efficiency of heat plants (thermal)¦District heating¦Heat plants¦Wood¦Heat plant wood | % | 70% | 70% | 70% | 70% | 70% | 70%
| SPS1 | CH | Efficiency of heat plants (thermal)¦District heating¦Heat plants¦Solar¦Heat plant solar | % | - | - | - | - | - | -
| SPS1 | CH | Efficiency of heat plants (thermal)¦District heating¦Heat plants¦Geothermal¦Heat plant deep geothermal | % | - | - | - | - | 0.85 | 0.85
| SPS1 | CH | Efficiency of heat plants (thermal)¦District heating¦Heat plants¦Electricity¦Centralised Heat pump | % | - | 300% | 300% | 300% | 300% | 300%
| SPS1 | CH | Domestic biodiesel production | PJ/yr. | 0.60241 | 0 | 0.55201 | 0.00013863 | 8.967e-05 | 6.2738e-05
| SPS1 | CH | Domestic biodiesel production¦Wood | PJ/yr. | 0.60241 | 0 | 0.55201 | 0.00013863 | 8.967e-05 | 6.2738e-05
| SPS1 | CH | Domestic biodiesel production¦Wood¦Fischer Tropsch | PJ/yr. | 0.60241 | 0 | 0.55201 | 0.00013863 | 8.967e-05 | 6.2738e-05
| SPS1 | CH | Domestic biodiesel production¦Wood¦Fischer Tropsch CCS | PJ/yr. | 0 | 0 | 0 | 0 | 0 | 0
| SPS1 | CH | Heat from domestic biodiesel production | PJ/yr. | 0.23494 | 0 | 0.21528 | 5.4064e-05 | 3.4971e-05 | 2.4468e-05
| SPS1 | CH | Heat from domestic biodiesel production¦Wood | PJ/yr. | 0.23494 | 0 | 0.21528 | 5.4064e-05 | 3.4971e-05 | 2.4468e-05
| SPS1 | CH | Heat from domestic biodiesel production¦Wood¦Fischer Tropsch | PJ/yr. | 0.23494 | 0 | 0.21528 | 5.4064e-05 | 3.4971e-05 | 2.4468e-05
| SPS1 | CH | Heat from domestic biodiesel production¦Wood¦Fischer Tropsch CCS | PJ/yr. | 0 | 0 | 0 | 0 | 0 | 0
| SPS1 | CH | Fuel input for domestic biodiesel production | PJ/yr. | 1.7584 | 0 | 1.6113 | 0.00040465 | 0.00026035 | 0.00018199
| SPS1 | CH | Fuel input for domestic biodiesel production¦Wood | PJ/yr. | 1.7166 | 0 | 1.573 | 0.00039501 | 0.00025551 | 0.00017877
| SPS1 | CH | Fuel input for domestic biodiesel production¦Wood¦Fischer Tropsch | PJ/yr. | 1.7166 | 0 | 1.573 | 0.00039501 | 0.00025551 | 0.00017877
| SPS1 | CH | Fuel input for domestic biodiesel production¦Wood¦Fischer Tropsch CCS | PJ/yr. | 0 | 0 | 0 | 0 | 0 | 0
| SPS1 | CH | Fuel input for domestic biodiesel production¦Electricity | PJ/yr. | 0.041868 | 0 | 0.038365 | 9.6345e-06 | 4.8369e-06 | 3.222e-06
| SPS1 | CH | Fuel input for domestic biodiesel production¦Electricity¦Fischer Tropsch | PJ/yr. | 0.041868 | 0 | 0.038365 | 9.6345e-06 | 4.8369e-06 | 3.222e-06
| SPS1 | CH | Fuel input for domestic biodiesel production¦Electricity¦Fischer Tropsch CCS | PJ/yr. | 0 | 0 | 0 | 0 | 0 | 0
| SPS1 | CH | Efficiency for domestic biodiesel production | % | - | - | - | - | - | -
| SPS1 | CH | Efficiency for domestic biodiesel production¦Wood¦Fischer Tropsch | % | 47.62% | - | 47.62% | 47.62% | 47.87% | 47.92%
| SPS1 | CH | Efficiency for domestic biodiesel production¦Wood¦Fischer Tropsch CCS | % | - | - | - | - | - | -
| SPS1 | CH | Domestic ethanol production | PJ/yr. | 0.035905 | 0 | 4.2726e-05 | 1.4394e-05 | 2.0441e-05 | 1.3338e-05
| SPS1 | CH | Domestic ethanol production¦Wood | PJ/yr. | 0.035905 | 0 | 4.2726e-05 | 1.4394e-05 | 2.0441e-05 | 1.3338e-05
| SPS1 | CH | Domestic ethanol production¦Wood¦Ethanol reactor | PJ/yr. | 0.035905 | 0 | 4.2726e-05 | 1.4394e-05 | 2.0441e-05 | 1.3338e-05
| SPS1 | CH | Domestic ethanol production¦Wood¦Ethanol reactor with CCS | PJ/yr. | 0 | 0 | 0 | 0 | 0 | 0
| SPS1 | CH | Fuel input for domestic ethanol production | PJ/yr. | 0.13392 | 0 | 0.00015937 | 5.369e-05 | 7.6246e-05 | 4.9752e-05
| SPS1 | CH | Fuel input for domestic ethanol production¦Wood | PJ/yr. | 0.075041 | 0 | 8.9297e-05 | 3.0084e-05 | 4.2722e-05 | 2.7877e-05
| SPS1 | CH | Fuel input for domestic ethanol production¦Wood¦Ethanol reactor | PJ/yr. | 0.075041 | 0 | 8.9297e-05 | 3.0084e-05 | 4.2722e-05 | 2.7877e-05
| SPS1 | CH | Fuel input for domestic ethanol production¦Wood¦Ethanol reactor CCS | PJ/yr. | 0 | 0 | 0 | 0 | 0 | 0
| SPS1 | CH | Fuel input for domestic ethanol production¦Electricity | PJ/yr. | 0.058884 | 0 | 7.0071e-05 | 2.3606e-05 | 3.3524e-05 | 2.1875e-05
| SPS1 | CH | Fuel input for domestic ethanol production¦Electricity¦Ethanol reactor | PJ/yr. | 0.058884 | 0 | 7.0071e-05 | 2.3606e-05 | 3.3524e-05 | 2.1875e-05
| SPS1 | CH | Fuel input for domestic ethanol production¦Electricity¦Ethanol reactor CCS | PJ/yr. | 0 | 0 | 0 | 0 | 0 | 0
| SPS1 | CH | Efficiency for domestic ethanol production | % | - | - | - | - | - | -
| SPS1 | CH | Efficiency for domestic ethanol production¦Wood¦Ethanol reactor | % | 26.81% | - | 0.2681 | 0.2681 | 0.2681 | 0.2681
| SPS1 | CH | Efficiency for domestic ethanol production¦Wood¦Ethanol reactor CCS | % | - | - | - | - | - | -
| SPS1 | CH | Domestic biogas production | PJ/yr. | 6.9574 | 8.9476 | 8.7385 | 8.7571 | 8.6134 | 8.4639
| SPS1 | CH | Domestic biogas production¦Manure¦Fermentation | PJ/yr. | 1.328 | 3.3105 | 3.3105 | 3.3105 | 3.3105 | 3.4857
| SPS1 | CH | Domestic biogas production¦Wastes¦Renewable | PJ/yr. | 5.6294 | 5.6372 | 5.428 | 5.4466 | 5.3028 | 4.9782
| SPS1 | CH | Domestic biogas production¦Wastes¦Renewable¦Gasification | PJ/yr. | 5.6294 | 5.6372 | 5.428 | 5.4466 | 5.3026 | 4.9779
| SPS1 | CH | Domestic biogas production¦Wastes¦Renewable¦Gasification CCS | PJ/yr. | 0 | 0 | 0 | 0 | 0 | 0
| SPS1 | CH | Domestic biogas production¦Wastes¦Renewable¦Hydrothermal gasification | PJ/yr. | 0 | 0 | 0 | 0 | 0.00029198 | 0.00030114
| SPS1 | CH | Domestic biogas production¦Wastes¦Renewable¦Hydrothermal gasification CCS | PJ/yr. | 0 | 0 | 0 | 0 | 0 | 0
| SPS1 | CH | Domestic biogas production¦Wood | PJ/yr. | 0 | 0 | 4.2856e-05 | 3.16e-05 | 5.342e-05 | 6.0582e-05
| SPS1 | CH | Domestic biogas production¦Wood¦Gasification | PJ/yr. | 0 | 0 | 4.2856e-05 | 3.16e-05 | 5.342e-05 | 6.0582e-05
| SPS1 | CH | Domestic biogas production¦Wood¦Gasification CCS | PJ/yr. | 0 | 0 | 0 | 0 | 0 | 0
| SPS1 | CH | Electricity from domestic biogas production | PJ/yr. | 0.11259 | 0.11274 | 0.10856 | 0.10893 | 0.10605 | 0.099559
| SPS1 | CH | Electricity from domestic biogas production¦Manure¦Fermentation | PJ/yr. | 0 | 0 | 0 | 0 | 0 | 0
| SPS1 | CH | Electricity from domestic biogas production¦Wastes¦Renewable¦Total | PJ/yr. | 0.11259 | 0.11274 | 0.10856 | 0.10893 | 0.10605 | 0.099558
| SPS1 | CH | Electricity from domestic biogas production¦Wastes¦Renewable¦Gasification | PJ/yr. | 0.11259 | 0.11274 | 0.10856 | 0.10893 | 0.10605 | 0.099558
| SPS1 | CH | Electricity from domestic biogas production¦Wastes¦Renewable¦Gasification CCS | PJ/yr. | 0 | 0 | 0 | 0 | 0 | 0
| SPS1 | CH | Electricity from domestic biogas production¦Wastes¦Renewable¦Hydrothermal gasification | PJ/yr. | 0 | 0 | 0 | 0 | 0 | 0
| SPS1 | CH | Electricity from domestic biogas production¦Wastes¦Renewable¦Hydrothermal gasification CCS | PJ/yr. | 0 | 0 | 0 | 0 | 0 | 0
| SPS1 | CH | Electricity from domestic biogas production¦Wood | PJ/yr. | 0 | 0 | 3.068e-07 | 0 | 9.2761e-07 | 1.3783e-06
| SPS1 | CH | Electricity from domestic biogas production¦Wood¦Gasification | PJ/yr. | 0 | 0 | 3.068e-07 | 0 | 9.2761e-07 | 1.3783e-06
| SPS1 | CH | Electricity from domestic biogas production¦Wood¦Gasification CCS | PJ/yr. | 0 | 0 | 0 | 0 | 0 | 0
| SPS1 | CH | Heat from domestic biogas production | PJ/yr. | 0 | 0 | 5.1427e-06 | 2.1808e-06 | 5.9852e-06 | 6.8852e-06
| SPS1 | CH | Heat from domestic biogas production¦Manure¦Fermentation | PJ/yr. | 0 | 0 | 0 | 0 | 0 | 0
| SPS1 | CH | Heat from domestic biogas production¦Wastes¦Renewable | PJ/yr. | 0 | 0 | 0 | 0 | 0 | 0
| SPS1 | CH | Heat from domestic biogas production¦Wastes¦Renewable¦Gasification | PJ/yr. | 0 | 0 | 0 | 0 | 0 | 0
| SPS1 | CH | Heat from domestic biogas production¦Wastes¦Renewable¦Gasification CCS | PJ/yr. | 0 | 0 | 0 | 0 | 0 | 0
| SPS1 | CH | Heat from domestic biogas production¦Wastes¦Renewable¦Hydrothermal gasification | PJ/yr. | 0 | 0 | 0 | 0 | 0 | 0
| SPS1 | CH | Heat from domestic biogas production¦Wastes¦Renewable¦Hydrothermal gasification CCS | PJ/yr. | 0 | 0 | 0 | 0 | 0 | 0
| SPS1 | CH | Heat from domestic biogas production¦Wood | PJ/yr. | 0 | 0 | 5.1427e-06 | 2.1808e-06 | 5.9852e-06 | 6.8852e-06
| SPS1 | CH | Heat from domestic biogas production¦Wood¦Gasification | PJ/yr. | 0 | 0 | 5.1427e-06 | 2.1808e-06 | 5.9852e-06 | 6.8852e-06
| SPS1 | CH | Heat from domestic biogas production¦Wood¦Gasification CCS | PJ/yr. | 0 | 0 | 0 | 0 | 0 | 0
| SPS1 | CH | Fuel input for domestic biogas production | PJ/yr. | 13.4774 | 19.1606 | 18.8011 | 18.833 | 18.5858 | 18.5287
| SPS1 | CH | Fuel input for domestic biogas production¦Manure¦Fermentation | PJ/yr. | 3.7981 | 9.4679 | 9.4679 | 9.468 | 9.468 | 9.9691
| SPS1 | CH | Fuel input for domestic biogas production¦Wastes¦Renewable | PJ/yr. | 9.6793 | 9.6927 | 9.3331 | 9.365 | 9.1178 | 8.5596
| SPS1 | CH | Fuel input for domestic biogas production¦Wastes¦Renewable¦Gasification | PJ/yr. | 9.6793 | 9.6927 | 9.3331 | 9.365 | 9.1174 | 8.5591
| SPS1 | CH | Fuel input for domestic biogas production¦Wastes¦Renewable¦Gasification CCS | PJ/yr. | 0 | 0 | 0 | 0 | 0 | 0
| SPS1 | CH | Fuel input for domestic biogas production¦Wastes¦Renewable¦Hydrothermal gasification | PJ/yr. | 0 | 0 | 0 | 0 | 0.00041712 | 0.0004302
| SPS1 | CH | Fuel input for domestic biogas production¦Wastes¦Renewable¦Hydrothermal gasification CCS | PJ/yr. | 0 | 0 | 0 | 0 | 0 | 0
| SPS1 | CH | Fuel input for domestic biogas production¦Wood | PJ/yr. | 0 | 0 | 5.7855e-05 | 4.266e-05 | 7.2117e-05 | 8.1785e-05
| SPS1 | CH | Fuel input for domestic biogas production¦Wood¦Gasification | PJ/yr. | 0 | 0 | 5.7855e-05 | 4.266e-05 | 7.2117e-05 | 8.1785e-05
| SPS1 | CH | Fuel input for domestic biogas production¦Wood¦Gasification CCS | PJ/yr. | 0 | 0 | 0 | 0 | 0 | 0
| SPS1 | CH | Efficiency for domestic biogas production | PJ/yr. | - | - | - | - | - | -
| SPS1 | CH | Efficiency for domestic biogas production¦Manure¦Fermentation | PJ/yr. | 34.97% | 34.97% | 34.97% | 34.97% | 34.97% | 34.97%
| SPS1 | CH | Efficiency for domestic biogas production¦Wastes¦Renewable¦Gasification | PJ/yr. | 59.32% | 59.32% | 59.32% | 59.32% | 59.32% | 59.32%
| SPS1 | CH | Efficiency for domestic biogas production¦Wastes¦Renewable¦Gasification CCS | PJ/yr. | - | - | - | - | - | -
| SPS1 | CH | Efficiency for domestic biogas production¦Wastes¦Renewable¦Hydrothermal gasification | PJ/yr. | - | - | - | - | 70% | 70%
| SPS1 | CH | Efficiency for domestic biogas production¦Wastes¦Renewable¦Hydrothermal gasification CCS | PJ/yr. | - | - | - | - | - | -
| SPS1 | CH | Efficiency for domestic biogas production¦Wood¦Gasification | PJ/yr. | - | - | 83.49% | 79.19% | 83.66% | 84.18%
| SPS1 | CH | Efficiency for domestic biogas production¦Wood¦Gasification CCS | PJ/yr. | - | - | - | - | - | -
| SPS1 | CH | Domestic hydrogen production | PJ/yr. | 0.0034124 | 0.0036764 | 0.0036846 | 0.006158 | 0.01029 | 0.010369
| SPS1 | CH | Domestic hydrogen production¦Electricity | PJ/yr. | 0.0034124 | 0.0036764 | 0.0036846 | 0.0036845 | 0.0037995 | 0.0038244
| SPS1 | CH | Domestic hydrogen production¦Electricity¦PEM electrolysis small-medium scale | PJ/yr. | 0.0034124 | 0.0036764 | 0.0036846 | 0.0036841 | 0.0027881 | 0.002431
| SPS1 | CH | Domestic hydrogen production¦Electricity¦PEM electrolysis large scale | PJ/yr. | 0 | 0 | 0 | 3.5902e-07 | 9.4607e-05 | 0.00024038
| SPS1 | CH | Domestic hydrogen production¦Electricity¦SOEC electrolysis | PJ/yr. | 0 | 0 | 0 | 0 | 0.00091675 | 0.001153
| SPS1 | CH | Domestic hydrogen production¦Gas | PJ/yr. | 0 | 0 | 0 | 0.0024736 | 0.0064908 | 0.0065061
| SPS1 | CH | Domestic hydrogen production¦Gas¦SMR-ATR Reforming | PJ/yr. | 0 | 0 | 0 | 0.0024736 | 0.0064908 | 0.0065061
| SPS1 | CH | Domestic hydrogen production¦Gas¦SMR-ATR Reforming CCS | PJ/yr. | 0 | 0 | 0 | 0 | 0 | 0
| SPS1 | CH | Domestic hydrogen production¦Gas¦Fossil gases | PJ/yr. | 0 | 0 | 0 | 0.0022405 | 0.005384 | 0.0036105
| SPS1 | CH | Domestic hydrogen production¦Gas¦Fossil gases¦SMR-ATR Reforming | PJ/yr. | 0 | 0 | 0 | 0.0022405 | 0.005384 | 0.0036105
| SPS1 | CH | Domestic hydrogen production¦Gas¦Fossil gases¦SMR-ATR Reforming CCS | PJ/yr. | 0 | 0 | 0 | 0 | 0 | 0
| SPS1 | CH | Domestic hydrogen production¦Gas¦Synthetic gases | PJ/yr. | 0 | 0 | 0 | 0.00023304 | 0.0011068 | 0.0028957
| SPS1 | CH | Domestic hydrogen production¦Gas¦Synthetic gases¦SMR-ATR Reforming | PJ/yr. | 0 | 0 | 0 | 0.00023304 | 0.0011068 | 0.0028957
| SPS1 | CH | Domestic hydrogen production¦Gas¦Synthetic gases¦SMR-ATR Reforming CCS | PJ/yr. | 0 | 0 | 0 | 0 | 0 | 0
| SPS1 | CH | Domestic hydrogen production¦Wood | PJ/yr. | 0 | 0 | 0 | 0 | 0 | 3.8281e-05
| SPS1 | CH | Domestic hydrogen production¦Wood¦Gasification | PJ/yr. | 0 | 0 | 0 | 0 | 0 | 3.8281e-05
| SPS1 | CH | Domestic hydrogen production¦Wood¦Gasification CCS | PJ/yr. | 0 | 0 | 0 | 0 | 0 | 0
| SPS1 | CH | Fuel input for hydrogen production | PJ/yr. | 0.0049817 | 0.0052974 | 0.0052079 | 0.0083019 | 0.013314 | 0.013163
| SPS1 | CH | Fuel input for hydrogen production¦Electricity | PJ/yr. | 0.0049817 | 0.0052974 | 0.0052079 | 0.0050472 | 0.0046364 | 0.0044108
| SPS1 | CH | Fuel input for hydrogen production¦Electricity¦PEM electrolysis small-medium scale | PJ/yr. | 0.0049817 | 0.0052974 | 0.0052079 | 0.0050467 | 0.0035976 | 0.0029646
| SPS1 | CH | Fuel input for hydrogen production¦Electricity¦PEM electrolysis large scale | PJ/yr. | 0 | 0 | 0 | 4.9181e-07 | 0.00012207 | 0.00029315
| SPS1 | CH | Fuel input for hydrogen production¦Electricity¦SOEC electrolysis | PJ/yr. | 0 | 0 | 0 | 0 | 0.00091675 | 0.001153
| SPS1 | CH | Fuel input for hydrogen production¦Heat | PJ/yr. | 0 | 0 | 0 | 0 | 0.00013699 | 0.00012812
| SPS1 | CH | Fuel input for hydrogen production¦Heat¦SOEC electrolysis | PJ/yr. | 0 | 0 | 0 | 0 | 0.00013699 | 0.00012812
| SPS1 | CH | Fuel input for hydrogen production¦Gas | PJ/yr. | 0 | 0 | 0 | 0.0032547 | 0.0085405 | 0.0085607
| SPS1 | CH | Fuel input for hydrogen production¦Gas¦SMR-ATR Reforming | PJ/yr. | 0 | 0 | 0 | 0.0032547 | 0.0085405 | 0.0085607
| SPS1 | CH | Fuel input for hydrogen production¦Gas¦SMR-ATR Reforming CCS | PJ/yr. | 0 | 0 | 0 | 0 | 0 | 0
| SPS1 | CH | Fuel input for hydrogen production¦Gas¦Fossil gases | PJ/yr. | 0 | 0 | 0 | 0.0029481 | 0.0070842 | 0.0047506
| SPS1 | CH | Fuel input for hydrogen production¦Gas¦Fossil gases¦SMR-ATR Reforming | PJ/yr. | 0 | 0 | 0 | 0.0029481 | 0.0070842 | 0.0047506
| SPS1 | CH | Fuel input for hydrogen production¦Gas¦Fossil gases¦SMR-ATR Reforming CCS | PJ/yr. | 0 | 0 | 0 | 0 | 0 | 0
| SPS1 | CH | Fuel input for hydrogen production¦Gas¦Synthetic gases | PJ/yr. | 0 | 0 | 0 | 0.00030664 | 0.0014563 | 0.0038101
| SPS1 | CH | Fuel input for hydrogen production¦Gas¦Synthetic gases¦SMR-ATR Reforming | PJ/yr. | 0 | 0 | 0 | 0.00030664 | 0.0014563 | 0.0038101
| SPS1 | CH | Fuel input for hydrogen production¦Gas¦Synthetic gases¦SMR-ATR Reforming CCS | PJ/yr. | 0 | 0 | 0 | 0 | 0 | 0
| SPS1 | CH | Fuel input for hydrogen production¦Wood | PJ/yr. | 0 | 0 | 0 | 0 | 0 | 6.3801e-05
| SPS1 | CH | Fuel input for hydrogen production¦Wood¦Gasification | PJ/yr. | 0 | 0 | 0 | 0 | 0 | 6.3801e-05
| SPS1 | CH | Fuel input for hydrogen production¦Wood¦Gasification CCS | PJ/yr. | 0 | 0 | 0 | 0 | 0 | 0
| SPS1 | CH | Efficiency for hydrogen production | % | - | - | - | - | - | -
| SPS1 | CH | Efficiency for hydrogen production¦Electricity¦PEM electrolysis small-medium scale | % | 68.5% | 69.4% | 70.75% | 73% | 77.5% | 82%
| SPS1 | CH | Efficiency for hydrogen production¦Electricity¦PEM electrolysis large scale | % | - | - | - | 73% | 77.5% | 82%
| SPS1 | CH | Efficiency for hydrogen production¦Electricity¦SOEC electrolysis | % | - | - | - | - | 87% | 90%
| SPS1 | CH | Efficiency for hydrogen production¦Gas¦SMR-ATR Reforming | % | - | - | - | 76% | 76% | 76%
| SPS1 | CH | Efficiency for hydrogen production¦Gas¦SMR-ATR Reforming CCS | % | - | - | - | - | - | -
| SPS1 | CH | Efficiency for hydrogen production¦Wood¦Gasification | % | - | - | - | - | - | 60%
| SPS1 | CH | Efficiency for hydrogen production¦Wood¦Gasification CCS | % | - | - | - | - | - | -
| SPS1 | CH | Biomethane production from biogas upgrade | PJ/yr. | 1.1765 | 3.9392 | 3.9392 | 3.9392 | 3.9389 | 3.7637
| SPS1 | CH | Fuel input for biogas upgrade to biomethane | PJ/yr. | 1.2891 | 4.3162 | 4.3162 | 4.3162 | 4.3159 | 4.1239
| SPS1 | CH | Efficiency for biomethane production from biogas upgrade | PJ/yr. | 91.27% | 91.27% | 91.27% | 91.27% | 91.27% | 91.27%
| SPS1 | SPS1 | Domestic wood to pellet production | PJ/yr. | 5.9796 | 7.5471 | 1.8692 | 2.8347 | 3.5944 | 3.9798
| SPS1 | SPS1 | Domestic wood to pellet production¦Pellets | PJ/yr. | 5.9796 | 7.5471 | 1.8692 | 2.8347 | 3.5944 | 3.9798
| SPS1 | SPS1 | Fuel input for wood to pellet production | PJ/yr. | 7.1186 | 8.9846 | 2.2252 | 3.3746 | 4.2791 | 4.7379
| SPS1 | SPS1 | Fuel input for wood to pellet production¦Wood | PJ/yr. | 7.1186 | 8.9846 | 2.2252 | 3.3746 | 4.2791 | 4.7379
| SPS1 | SPS1 | Efficiency for wood to pellet production | % | 84% | 84% | 84% | 84% | 84% | 84%
| SPS1 | CH | Domestic PtG and PtL production | PJ/yr. | 0 | 0 | 0 | 0 | 0 | 0
| SPS1 | CH | Domestic PtG and PtL production¦PtG | PJ/yr. | 0 | 0 | 0 | 0 | 0 | 0
| SPS1 | CH | Domestic PtG and PtL production¦PtG¦PtG gas | PJ/yr. | 0 | 0 | 0 | 0 | 0 | 0
| SPS1 | CH | Domestic PtG and PtL production¦PtL | PJ/yr. | 0 | 0 | 0 | 0 | 0 | 0
| SPS1 | CH | Domestic PtG and PtL production¦PtL¦PtL Diesel | PJ/yr. | 0 | 0 | 0 | 0 | 0 | 0
| SPS1 | CH | Domestic PtG and PtL production¦PtL¦PtL Gasoline | PJ/yr. | 0 | 0 | 0 | 0 | 0 | 0
| SPS1 | CH | Domestic PtG and PtL production¦PtL¦PtL Kerosene | PJ/yr. | 0 | 0 | 0 | 0 | 0 | 0
| SPS1 | CH | Fuel input for domestic PtG and PtL production | PJ/yr. | 0 | 0 | 0 | 0 | 0 | 0
| SPS1 | CH | Fuel input for domestic PtG and PtL production¦Hydrogen | PJ/yr. | 0 | 0 | 0 | 0 | 0 | 0
| SPS1 | CH | Fuel input for domestic PtG and PtL production¦Hydrogen¦PtG | PJ/yr. | 0 | 0 | 0 | 0 | 0 | 0
| SPS1 | CH | Fuel input for domestic PtG and PtL production¦Hydrogen¦PtG¦PtG gas | PJ/yr. | 0 | 0 | 0 | 0 | 0 | 0
| SPS1 | CH | Fuel input for domestic PtG and PtL production¦Hydrogen¦PtL | PJ/yr. | 0 | 0 | 0 | 0 | 0 | 0
| SPS1 | CH | Fuel input for domestic PtG and PtL production¦Hydrogen¦PtL¦PtL Diesel | PJ/yr. | 0 | 0 | 0 | 0 | 0 | 0
| SPS1 | CH | Fuel input for domestic PtG and PtL production¦Hydrogen¦PtL¦PtL Gasoline | PJ/yr. | 0 | 0 | 0 | 0 | 0 | 0
| SPS1 | CH | Fuel input for domestic PtG and PtL production¦Hydrogen¦PtL¦PtL Kerosene | PJ/yr. | 0 | 0 | 0 | 0 | 0 | 0
| SPS1 | CH | Efficiency for domestic PtG and PtL production | % | - | - | - | - | - | -
| SPS1 | CH | Efficiency for domestic PtG and PtL production¦Hydrogen¦PtG¦PtG gas | % | - | - | - | - | - | -
| SPS1 | CH | Efficiency for domestic PtG and PtL production¦Hydrogen¦PtL Diesel | % | - | - | - | - | - | -
| SPS1 | CH | Efficiency for domestic PtG and PtL production¦Hydrogen¦PtL Gasoline | % | - | - | - | - | - | -
| SPS1 | CH | Efficiency for domestic PtG and PtL production¦Hydrogen¦PtL Kerosene | % | - | - | - | - | - | -
| SPS1 | CH | CO2 input for domestic PtG and PtL production | Mt/yr. | 0 | 0 | 0 | 0 | 0 | 0
| SPS1 | CH | CO2 input for domestic PtG and PtL production¦CO2¦Total | Mt/yr. | 0 | 0 | 0 | 0 | 0 | 0
| SPS1 | CH | CO2 input for domestic PtG and PtL production¦CO2¦Biogenic source | Mt/yr. | 0 | 0 | 0 | 0 | #DIV/0! | #DIV/0!
| SPS1 | CH | CO2 input for domestic PtG and PtL production¦CO2¦Fossil source | Mt/yr. | 0 | 0 | 0 | 0 | #DIV/0! | #DIV/0!
| SPS1 | CH | CO2 input for domestic PtG and PtL production¦CO2¦Direct air capture source | Mt/yr. | 0 | 0 | 0 | 0 | #DIV/0! | #DIV/0!
| SPS1 | CH | CO2 input for domestic PtG and PtL production¦CO2¦Total¦PtG | Mt/yr. | 0 | 0 | 0 | 0 | 0 | 0
| SPS1 | CH | CO2 input for domestic PtG and PtL production¦CO2¦Total¦PtG¦PtG gas | Mt/yr. | 0 | 0 | 0 | 0 | 0 | 0
| SPS1 | CH | CO2 input for domestic PtG and PtL production¦CO2¦Total¦PtL | Mt/yr. | 0 | 0 | 0 | 0 | 0 | 0
| SPS1 | CH | CO2 input for domestic PtG and PtL production¦CO2¦Total¦PtL¦PtL Diesel | Mt/yr. | 0 | 0 | 0 | 0 | 0 | 0
| SPS1 | CH | CO2 input for domestic PtG and PtL production¦CO2¦Total¦PtL¦PtL Gasoline | Mt/yr. | 0 | 0 | 0 | 0 | 0 | 0
| SPS1 | CH | CO2 input for domestic PtG and PtL production¦CO2¦Total¦PtL¦PtL Kerosene | Mt/yr. | 0 | 0 | 0 | 0 | 0 | 0
| SPS1 | CH | CO2 input for domestic PtG and PtL production¦CO2¦Biogenic source¦PtG | Mt/yr. | 0 | 0 | 0 | 0 | 0 | 0
| SPS1 | CH | CO2 input for domestic PtG and PtL production¦CO2¦Biogenic source¦PtG¦PtG gas | Mt/yr. | 0 | 0 | 0 | 0 | 0 | 0
| SPS1 | CH | CO2 input for domestic PtG and PtL production¦CO2¦Biogenic source¦PtL | Mt/yr. | 0 | 0 | 0 | 0 | 0 | 0
| SPS1 | CH | CO2 input for domestic PtG and PtL production¦CO2¦Biogenic source¦PtL¦PtL Diesel | Mt/yr. | 0 | 0 | 0 | 0 | 0 | 0
| SPS1 | CH | CO2 input for domestic PtG and PtL production¦CO2¦Biogenic source¦PtL¦PtL Gasoline | Mt/yr. | 0 | 0 | 0 | 0 | 0 | 0
| SPS1 | CH | CO2 input for domestic PtG and PtL production¦CO2¦Biogenic source¦PtL¦PtL Kerosene | Mt/yr. | 0 | 0 | 0 | 0 | 0 | 0
| SPS1 | CH | CO2 input for domestic PtG and PtL production¦CO2¦Fossil source¦PtG | Mt/yr. | 0 | 0 | 0 | 0 | 0 | 0
| SPS1 | CH | CO2 input for domestic PtG and PtL production¦CO2¦Fossil source¦PtG¦PtG gas | Mt/yr. | 0 | 0 | 0 | 0 | 0 | 0
| SPS1 | CH | CO2 input for domestic PtG and PtL production¦CO2¦Fossil source¦PtL | Mt/yr. | 0 | 0 | 0 | 0 | 0 | 0
| SPS1 | CH | CO2 input for domestic PtG and PtL production¦CO2¦Fossil source¦PtL¦PtL Diesel | Mt/yr. | 0 | 0 | 0 | 0 | 0 | 0
| SPS1 | CH | CO2 input for domestic PtG and PtL production¦CO2¦Fossil source¦PtL¦PtL Gasoline | Mt/yr. | 0 | 0 | 0 | 0 | 0 | 0
| SPS1 | CH | CO2 input for domestic PtG and PtL production¦CO2¦Fossil source¦PtL¦PtL Kerosene | Mt/yr. | 0 | 0 | 0 | 0 | 0 | 0
| SPS1 | CH | CO2 input for domestic PtG and PtL production¦CO2¦Direct air capture source source¦PtG | Mt/yr. | 0 | 0 | 0 | 0 | 0 | 0
| SPS1 | CH | CO2 input for domestic PtG and PtL production¦CO2¦Direct air capture source source¦PtG¦PtG gas | Mt/yr. | 0 | 0 | 0 | 0 | 0 | 0
| SPS1 | CH | CO2 input for domestic PtG and PtL production¦CO2¦Direct air capture source source¦PtL | Mt/yr. | 0 | 0 | 0 | 0 | 0 | 0
| SPS1 | CH | CO2 input for domestic PtG and PtL production¦CO2¦Direct air capture source source¦PtL¦PtL Diesel | Mt/yr. | 0 | 0 | 0 | 0 | 0 | 0
| SPS1 | CH | CO2 input for domestic PtG and PtL production¦CO2¦Direct air capture source source¦PtL¦PtL Gasoline | Mt/yr. | 0 | 0 | 0 | 0 | 0 | 0
| SPS1 | CH | CO2 input for domestic PtG and PtL production¦CO2¦Direct air capture source source¦PtL¦PtL Kerosene | Mt/yr. | 0 | 0 | 0 | 0 | 0 | 0
| SPS1 | CH | Fuel consumption in industry sectors | PJ/yr. | 142.2173 | 140.5008 | 140.7211 | 142.8122 | 141.9242 | 142.6427
| SPS1 | CH | Fuel consumption in industry sectors¦Electricity | PJ/yr. | 60.07 | 62.3399 | 63.9399 | 65.592 | 67.8968 | 70.0844
| SPS1 | CH | Fuel consumption in industry sectors¦Electricity¦Electric boiler | PJ/yr. | 11.6469 | 12.259 | 12.2492 | 12.4595 | 12.8852 | 13.3628
| SPS1 | CH | Fuel consumption in industry sectors¦Electricity¦Heat pump electric | PJ/yr. | 0.35967 | 0.45106 | 0.473 | 0.46394 | 0.44682 | 0.46026
| SPS1 | CH | Fuel consumption in industry sectors¦Electricity¦Other electric processes | PJ/yr. | 48.0634 | 49.6299 | 51.2176 | 52.6686 | 54.5648 | 56.2613
| SPS1 | CH | Fuel consumption in industry sectors¦Oil¦Total | PJ/yr. | 11.6278 | 9.2479 | 7.9432 | 6.4705 | 3.3288 | 0.25106
| SPS1 | CH | Fuel consumption in industry sectors¦Oil¦Total¦Light fuel boiler | PJ/yr. | 8.8978 | 8.1047 | 7.9426 | 6.4703 | 3.3285 | 0.25106
| SPS1 | CH | Fuel consumption in industry sectors¦Oil¦Total¦Heavy fuel boiler | PJ/yr. | 2.73 | 1.1433 | 0.00067287 | 0.0001929 | 0.0002493 | 0
| SPS1 | CH | Fuel consumption in industry sectors¦Oil¦Fossil liquids | PJ/yr. | 11.6278 | 9.2479 | 7.9432 | 6.4704 | 3.3287 | 0.251
| SPS1 | CH | Fuel consumption in industry sectors¦Oil¦Fossil liquids¦Light fuel oil | PJ/yr. | 8.8978 | 8.1047 | 7.9425 | 6.4702 | 3.3285 | 0.251
| SPS1 | CH | Fuel consumption in industry sectors¦Oil¦Fossil liquids¦Light fuel oil¦Light fuel oil boiler | PJ/yr. | 8.8978 | 8.1047 | 7.9425 | 6.4702 | 3.3285 | 0.251
| SPS1 | CH | Fuel consumption in industry sectors¦Oil¦Fossil liquids¦Heavy fuel oil | PJ/yr. | 2.73 | 1.1433 | 0.00067287 | 0.0001929 | 0.0002493 | 0
| SPS1 | CH | Fuel consumption in industry sectors¦Oil¦Fossil liquids¦Heavy fuel oil¦Heavy fuel oil boiler | PJ/yr. | 2.73 | 1.1433 | 0.00067287 | 0.0001929 | 0.0002493 | 0
| SPS1 | CH | Fuel consumption in industry sectors¦Oil¦Synthetic liquids | PJ/yr. | 0 | 0 | 2.9631e-05 | 3.5056e-05 | 5.4176e-05 | 5.4544e-05
| SPS1 | CH | Fuel consumption in industry sectors¦Oil¦Synthetic liquids¦Light fuel oil boiler | PJ/yr. | 0 | 0 | 2.9631e-05 | 3.5056e-05 | 5.4176e-05 | 5.4544e-05
| SPS1 | CH | Fuel consumption in industry sectors¦Gas¦Total | PJ/yr. | 35.9891 | 31.3469 | 25.998 | 29.0736 | 38.8758 | 38.4234
| SPS1 | CH | Fuel consumption in industry sectors¦Gas¦Total¦Gas boiler | PJ/yr. | 35.4552 | 30.5669 | 24.6323 | 27.6958 | 37.4203 | 36.9679
| SPS1 | CH | Fuel consumption in industry sectors¦Gas¦Total¦Heat pump gas | PJ/yr. | 0.097136 | 0.2279 | 0 | 0 | 0 | 0
| SPS1 | CH | Fuel consumption in industry sectors¦Gas¦Total¦Biogas boiler | PJ/yr. | 0.53386 | 0.77996 | 1.3657 | 1.3777 | 1.4555 | 1.4555
| SPS1 | CH | Fuel consumption in industry sectors¦Gas¦Fossil gases | PJ/yr. | 35.2515 | 29.8136 | 23.7809 | 26.9054 | 36.3863 | 35.897
| SPS1 | CH | Fuel consumption in industry sectors¦Gas¦Fossil gases¦Gas boiler | PJ/yr. | 35.1552 | 29.593 | 23.7809 | 26.9054 | 36.3863 | 35.897
| SPS1 | CH | Fuel consumption in industry sectors¦Gas¦Fossil gases¦Heat pump gas | PJ/yr. | 0.096314 | 0.22064 | 0 | 0 | 0 | 0
| SPS1 | CH | Fuel consumption in industry sectors¦Gas¦Synthetic gases | PJ/yr. | 0.73762 | 1.5332 | 2.2171 | 2.1682 | 2.4896 | 2.5264
| SPS1 | CH | Fuel consumption in industry sectors¦Gas¦Synthetic gases¦Gas boiler | PJ/yr. | 0.30007 | 0.97392 | 0.8514 | 0.79044 | 1.0341 | 1.0709
| SPS1 | CH | Fuel consumption in industry sectors¦Gas¦Synthetic gases¦Heat pump gas | PJ/yr. | 0.0008221 | 0.0072612 | 0 | 0 | 0 | 0
| SPS1 | CH | Fuel consumption in industry sectors¦Gas¦Synthetic gases¦Biogas boiler | PJ/yr. | 0.43672 | 0.55207 | 1.3657 | 1.3777 | 1.4555 | 1.4555
| SPS1 | CH | Fuel consumption in industry sectors¦Coal | PJ/yr. | 3.56 | 3.4647 | 3.2133 | 3.0271 | 2.5622 | 2.1149
| SPS1 | CH | Fuel consumption in industry sectors¦Coal¦Coal boiler | PJ/yr. | 3.56 | 3.4647 | 3.2133 | 3.0271 | 2.5622 | 2.1149
| SPS1 | CH | Fuel consumption in industry sectors¦Heat | PJ/yr. | 12.7286 | 13.6384 | 23.3916 | 23.3227 | 21.848 | 24.1821
| SPS1 | CH | Fuel consumption in industry sectors¦Heat¦On-site CHPs | PJ/yr. | 4.2937 | 5.1055 | 10.1607 | 9.6538 | 11.4703 | 12.8382
| SPS1 | CH | Fuel consumption in industry sectors¦Heat¦On-site CHPs¦Industrial CHPs oil | PJ/yr. | 0.92933 | 2.0729 | 1.7874 | 1.318 | 0.00080662 | 0.00042464
| SPS1 | CH | Fuel consumption in industry sectors¦Heat¦On-site CHPs¦Industrial CHPs gas | PJ/yr. | 0.76992 | 0.57316 | 2.1092 | 3.4465 | 0.47856 | 0.1195
| SPS1 | CH | Fuel consumption in industry sectors¦Heat¦On-site CHPs¦Industrial CHPs gas (CCS) | PJ/yr. | 0 | 0 | 0 | 0 | 0 | 0
| SPS1 | CH | Fuel consumption in industry sectors¦Heat¦On-site CHPs¦Industrial CHPs fuel cells (gas reformer) | PJ/yr. | 0 | 0 | 0 | 0.00010596 | 0.00026284 | 0.00017758
| SPS1 | CH | Fuel consumption in industry sectors¦Heat¦On-site CHPs¦Industrial CHPs wastes | PJ/yr. | 1.9348 | 1.8588 | 2.5503 | 2.2433 | 1.6589 | 1.0998
| SPS1 | CH | Fuel consumption in industry sectors¦Heat¦On-site CHPs¦Industrial CHPs wastes CCS | PJ/yr. | 0 | 0 | 0 | 0 | 0 | 0
| SPS1 | CH | Fuel consumption in industry sectors¦Heat¦On-site CHPs¦Industrial CHPs wood | PJ/yr. | 0.65961 | 0.60067 | 3.7137 | 2.6452 | 9.3302 | 11.6172
| SPS1 | CH | Fuel consumption in industry sectors¦Heat¦On-site CHPs¦Industrial CHPs wood (CCS) | PJ/yr. | 0 | 0 | 0 | 0 | 0 | 0
| SPS1 | CH | Fuel consumption in industry sectors¦Heat¦On-site CHPs¦Industrial CHPs fuel cells (hydrogen) | PJ/yr. | 0 | 0 | 0 | 0.00068111 | 0.0016052 | 0.0010652
| SPS1 | CH | Fuel consumption in industry sectors¦Heat¦District heating | PJ/yr. | 7.12 | 7.6289 | 10.3793 | 10.3793 | 10.3796 | 11.3801
| SPS1 | CH | Fuel consumption in industry sectors¦Wood | PJ/yr. | 9.0019 | 10.6099 | 8.7752 | 7.8855 | 0.0041554 | 0.0029692
| SPS1 | CH | Fuel consumption in industry sectors¦Wood¦Wood boiler | PJ/yr. | 9.0019 | 10.6099 | 8.7752 | 7.8855 | 0.0041554 | 0.0029692
| SPS1 | CH | Fuel consumption in industry sectors¦Pellets | PJ/yr. | 0.62579 | 0.73757 | 0.73633 | 0.73426 | 0.73016 | 0.7261
| SPS1 | CH | Fuel consumption in industry sectors¦Pellets¦Pellet boiler | PJ/yr. | 0.62579 | 0.73757 | 0.73633 | 0.73426 | 0.73016 | 0.7261
| SPS1 | CH | Fuel consumption in industry sectors¦Wastes¦Total | PJ/yr. | 7.798 | 8.0801 | 5.6083 | 5.5456 | 5.4553 | 5.4
| SPS1 | CH | Fuel consumption in industry sectors¦Wastes¦Total¦Wastes boiler | PJ/yr. | 7.798 | 8.0801 | 5.6083 | 5.5456 | 5.4553 | 5.4
| SPS1 | CH | Fuel consumption in industry sectors¦Wastes¦Renewable¦Wastes boiler | PJ/yr. | 0 | 0 | 0 | 0 | 0 | 0
| SPS1 | CH | Fuel consumption in industry sectors¦Wastes¦Non Renewable¦Wastes boiler | PJ/yr. | 7.798 | 8.0801 | 5.6083 | 5.5456 | 5.4553 | 5.4
| SPS1 | CH | Fuel consumption in industry sectors¦Solar | PJ/yr. | 0.067628 | 0.085488 | 0.085488 | 0.085488 | 0.085488 | 0.085488
| SPS1 | CH | Fuel consumption in industry sectors¦Solar¦Solar thermal | PJ/yr. | 0.067628 | 0.085488 | 0.085488 | 0.085488 | 0.085488 | 0.085488
| SPS1 | CH | Fuel consumption in industry sectors¦Hydrogen | PJ/yr. | 0 | 0 | 0.00025998 | 0.0011195 | 0.0012806 | 0.001285
| SPS1 | CH | Fuel consumption in industry sectors¦Hydrogen¦Hydrogen boiler | PJ/yr. | 0 | 0 | 0.00025998 | 0.0011195 | 0.0012806 | 0.001285
| SPS1 | CH | Fuel consumption in industry sectors¦Ambient heat | PJ/yr. | 0.74846 | 0.94973 | 1.0296 | 1.0743 | 1.1363 | 1.3711
| SPS1 | CH | Fuel consumption in industry sectors¦Ambient heat¦Heat pump electric | PJ/yr. | 0.74846 | 0.94973 | 1.0133 | 1.0224 | 1.0395 | 1.1273
| SPS1 | CH | Fuel consumption in industry sectors¦Ambient heat¦Heat pump gas | PJ/yr. | 0 | 0 | 0.016247 | 0.051907 | 0.096741 | 0.24376
| SPS1 | CH | Process and space heating production in industry sectors | PJ/yr. | 72.7082 | 74.1112 | 75.5316 | 76.5545 | 76.8349 | 76.9951
| SPS1 | CH | Process and space heating production in industry sectors¦Electricity | PJ/yr. | 58.9854 | 61.3658 | 63.0391 | 64.6814 | 66.966 | 69.1983
| SPS1 | CH | Process and space heating production in industry sectors¦Electricity¦Electric boiler | PJ/yr. | 9.8139 | 10.3351 | 10.3351 | 10.5264 | 10.9149 | 11.3493
| SPS1 | CH | Process and space heating production in industry sectors¦Electricity¦Heat pump electric | PJ/yr. | 1.1081 | 1.4008 | 1.4864 | 1.4864 | 1.4864 | 1.5876
| SPS1 | CH | Process and space heating production in industry sectors¦Electricity¦Other electric processes | PJ/yr. | 48.0634 | 49.6299 | 51.2176 | 52.6686 | 54.5648 | 56.2614
| SPS1 | CH | Process and space heating production in industry sectors¦Oil | PJ/yr. | 8.7635 | 7.0876 | 6.2005 | 5.0712 | 2.6298 | 0.19993
| SPS1 | CH | Process and space heating production in industry sectors¦Oil¦Light fuel boiler | PJ/yr. | 6.9177 | 6.3113 | 6.2 | 5.0711 | 2.6297 | 0.19993
| SPS1 | CH | Process and space heating production in industry sectors¦Oil¦Heavy fuel boiler | PJ/yr. | 1.8458 | 0.77632 | 0.00045987 | 0.00013325 | 0.00017585 | 0
| SPS1 | CH | Process and space heating production in industry sectors¦Gas | PJ/yr. | 28.9303 | 25.2041 | 20.8635 | 23.4352 | 31.5372 | 31.4839
| SPS1 | CH | Process and space heating production in industry sectors¦Gas¦Gas boiler | PJ/yr. | 28.6198 | 24.8116 | 19.8579 | 22.3474 | 30.3084 | 29.9643
| SPS1 | CH | Process and space heating production in industry sectors¦Gas¦Heat pump gas | PJ/yr. | 0 | 0 | 0.034597 | 0.10819 | 0.19388 | 0.47166
| SPS1 | CH | Process and space heating production in industry sectors¦Gas¦Biogas boiler | PJ/yr. | 0.31051 | 0.39252 | 0.97102 | 0.97958 | 1.0349 | 1.048
| SPS1 | CH | Process and space heating production in industry sectors¦Coal | PJ/yr. | 2.3674 | 2.3075 | 2.1449 | 2.0282 | 1.7295 | 1.4381
| SPS1 | CH | Process and space heating production in industry sectors¦Coal¦Coal boiler | PJ/yr. | 2.3674 | 2.3075 | 2.1449 | 2.0282 | 1.7295 | 1.4381
| SPS1 | CH | Process and space heating production in industry sectors¦Heat | PJ/yr. | 11.7673 | 12.6354 | 21.7407 | 21.7922 | 20.6307 | 22.9731
| SPS1 | CH | Process and space heating production in industry sectors¦Heat¦On-site CHPs | PJ/yr. | 5.1851 | 5.5676 | 12.094 | 12.094 | 10.8294 | 12.1621
| SPS1 | CH | Process and space heating production in industry sectors¦Heat¦On-site CHPs¦Industrial CHPs oil | PJ/yr. | 1.1223 | 2.2605 | 2.1275 | 1.6511 | 0.00076156 | 0.00040227
| SPS1 | CH | Process and space heating production in industry sectors¦Heat¦On-site CHPs¦Industrial CHPs gas | PJ/yr. | 0.92977 | 0.62504 | 2.5105 | 4.3177 | 0.45182 | 0.11321
| SPS1 | CH | Process and space heating production in industry sectors¦Heat¦On-site CHPs¦Industrial CHPs gas (CCS) | PJ/yr. | 0 | 0 | 0 | 0 | 0 | 0
| SPS1 | CH | Process and space heating production in industry sectors¦Heat¦On-site CHPs¦Industrial CHPs fuel cells (gas reformer) | PJ/yr. | 0 | 0 | 0 | 0.00013274 | 0.00024815 | 0.00016822
| SPS1 | CH | Process and space heating production in industry sectors¦Heat¦On-site CHPs¦Industrial CHPs wastes | PJ/yr. | 2.3365 | 2.027 | 3.0355 | 2.8104 | 1.5662 | 1.0419
| SPS1 | CH | Process and space heating production in industry sectors¦Heat¦On-site CHPs¦Industrial CHPs wastes CCS | PJ/yr. | 0 | 0 | 0 | 0 | 0 | 0
| SPS1 | CH | Process and space heating production in industry sectors¦Heat¦On-site CHPs¦Industrial CHPs wood | PJ/yr. | 0.79655 | 0.65503 | 4.4204 | 3.3138 | 8.8089 | 11.0054
| SPS1 | CH | Process and space heating production in industry sectors¦Heat¦On-site CHPs¦Industrial CHPs wood (CCS) | PJ/yr. | 0 | 0 | 0 | 0 | 0 | 0
| SPS1 | CH | Process and space heating production in industry sectors¦Heat¦On-site CHPs¦Industrial CHPs fuel cells (hydrogen) | PJ/yr. | 0 | 0 | 0 | 0.00085328 | 0.0015155 | 0.0010091
| SPS1 | CH | Process and space heating production in industry sectors¦Heat¦District heating | PJ/yr. | 6.5823 | 7.0678 | 9.6468 | 9.6982 | 9.8012 | 10.8111
| SPS1 | CH | Process and space heating production in industry sectors¦Wood | PJ/yr. | 5.3111 | 6.2669 | 5.192 | 4.6787 | 0.0024794 | 0.0017815
| SPS1 | CH | Process and space heating production in industry sectors¦Wood¦Wood boiler | PJ/yr. | 5.3111 | 6.2669 | 5.192 | 4.6787 | 0.0024794 | 0.0017815
| SPS1 | CH | Process and space heating production in industry sectors¦Pellets | PJ/yr. | 0.46152 | 0.54458 | 0.54458 | 0.54458 | 0.54458 | 0.54458
| SPS1 | CH | Process and space heating production in industry sectors¦Pellets¦Pellet boiler | PJ/yr. | 0.46152 | 0.54458 | 0.54458 | 0.54458 | 0.54458 | 0.54458
| SPS1 | CH | Process and space heating production in industry sectors¦Wastes | PJ/yr. | 4.1174 | 4.2663 | 2.9612 | 2.9281 | 2.8804 | 2.9376
| SPS1 | CH | Process and space heating production in industry sectors¦Wastes¦Wastes boiler | PJ/yr. | 4.1174 | 4.2663 | 2.9612 | 2.9281 | 2.8804 | 2.9376
| SPS1 | CH | Process and space heating production in industry sectors¦Solar | PJ/yr. | 0.067628 | 0.085488 | 0.085488 | 0.085488 | 0.085488 | 0.085488
| SPS1 | CH | Process and space heating production in industry sectors¦Solar¦Solar thermal | PJ/yr. | 0.067628 | 0.085488 | 0.085488 | 0.085488 | 0.085488 | 0.085488
| SPS1 | CH | Process and space heating production in industry sectors¦Hydrogen | PJ/yr. | 0 | 0 | 0 | 0.00080533 | 0.00088919 | 0.00089222
| SPS1 | CH | Process and space heating production in industry sectors¦Hydrogen¦Hydrogen boiler | PJ/yr. | 0 | 0 | 0 | 0.00080533 | 0.00088919 | 0.00089222
| SPS1 | CH | Process and space heating production in industry sectors¦Energy savings | PJ/yr. | 0 | 4.8942 | 4.8942 | 4.8942 | 4.8942 | 4.8942
| SPS1 | CH | Process and space heating production in industry sectors¦Energy savings¦Measures in electric specific uses | PJ/yr. | 0 | 0.91687 | 0.91685 | 0.91686 | 0.50146 | 0.50142
| SPS1 | CH | Process and space heating production in industry sectors¦Energy savings¦Measuers in process and space heating | PJ/yr. | 0 | 3.9773 | 3.9773 | 3.9773 | 4.3928 | 4.3928
| SPS1 | CH | Efficiency in industry sectors | % | - | - | - | - | - | -
| SPS1 | CH | Efficiency in industry sectors¦Electricity¦Electric boiler | % | 84.26% | 84.31% | 84.37% | 84.49% | 84.71% | 84.93%
| SPS1 | CH | Efficiency in industry sectors¦Electricity¦Heat pump electric | % | 308.1% | 310.6% | 314.2% | 320.4% | 332.7% | 344.9%
| SPS1 | CH | Efficiency in industry sectors¦Electricity¦Other electric processes | % | 100% | 100% | 100% | 100% | 100% | 100%
| SPS1 | CH | Efficiency in industry sectors¦Oil¦Light fuel boiler | % | 77.75% | 77.87% | 78.06% | 78.38% | 79% | 79.63%
| SPS1 | CH | Efficiency in industry sectors¦Oil¦Heavy fuel boiler | % | 67.61% | 67.9% | 68.34% | 69.08% | 70.54% | -
| SPS1 | CH | Efficiency in industry sectors¦Gas¦Gas boiler | % | 80.72% | 81.17% | 80.62% | 80.69% | 80.99% | 81.05%
| SPS1 | CH | Efficiency in industry sectors¦Gas¦Heat pump gas | % | 0% | 0% | - | - | - | -
| SPS1 | CH | Efficiency in industry sectors¦Gas¦Biogas boiler | % | 58.16% | 50.33% | 71.1% | 71.1% | 71.1% | 72%
| SPS1 | CH | Efficiency in industry sectors¦Coal¦Coal boiler | % | 66.5% | 66.6% | 66.75% | 67% | 67.5% | 68%
| SPS1 | CH | Efficiency in industry sectors¦Heat¦On-site CHPs¦Industrial CHPs oil | % | 120.8% | 109.1% | 119% | 125.3% | 94.41% | 94.73%
| SPS1 | CH | Efficiency in industry sectors¦Heat¦On-site CHPs¦Industrial CHPs gas | % | 120.8% | 109.1% | 119% | 125.3% | 94.41% | 94.73%
| SPS1 | CH | Efficiency in industry sectors¦Heat¦On-site CHPs¦Industrial CHPs gas (CCS) | % | - | - | - | - | - | -
| SPS1 | CH | Efficiency in industry sectors¦Heat¦On-site CHPs¦Industrial CHPs fuel cells (gas reformer) | % | - | - | - | 125.3% | 94.41% | 94.73%
| SPS1 | CH | Efficiency in industry sectors¦Heat¦On-site CHPs¦Industrial CHPs wastes | % | 120.8% | 109.1% | 119% | 125.3% | 94.41% | 94.73%
| SPS1 | CH | Efficiency in industry sectors¦Heat¦On-site CHPs¦Industrial CHPs wastes CCS | % | - | - | - | - | - | -
| SPS1 | CH | Efficiency in industry sectors¦Heat¦On-site CHPs¦Industrial CHPs wood | % | 120.8% | 109.1% | 119% | 125.3% | 94.41% | 94.73%
| SPS1 | CH | Efficiency in industry sectors¦Heat¦On-site CHPs¦Industrial CHPs wood (CCS) | % | - | - | - | - | - | -
| SPS1 | CH | Efficiency in industry sectors¦Heat¦On-site CHPs¦Industrial CHPs fuel cells (hydrogen) | % | - | - | - | 125.3% | 94.41% | 94.73%
| SPS1 | CH | Efficiency in industry sectors¦Heat¦District heating | % | 92.45% | 92.65% | 92.94% | 93.44% | 94.43% | 95%
| SPS1 | CH | Efficiency in industry sectors¦Wood¦Wood boiler | % | 59% | 59.07% | 59.17% | 59.33% | 59.67% | 60%
| SPS1 | CH | Efficiency in industry sectors¦Pellets¦Pellet boiler | % | 73.75% | 73.83% | 73.96% | 74.17% | 74.58% | 75%
| SPS1 | CH | Efficiency in industry sectors¦Wastes¦Wastes boiler | % | 52.8% | 52.8% | 52.8% | 52.8% | 52.8% | 54.4%
| SPS1 | CH | Efficiency in industry sectors¦Solar¦Solar thermal | % | 100% | 100% | 100% | 100% | 100% | 100%
| SPS1 | CH | Efficiency in industry sectors¦Hydrogen¦Hydrogen boiler | % | - | - | 0% | 71.94% | 69.43% | 69.43%
| SPS1 | CH | Fuel consumption in Services sectors | PJ/yr. | 140.1011 | 141.5641 | 132.8501 | 126.334 | 115.4758 | 104.6903
| SPS1 | CH | Fuel consumption in Services sectors¦Electricity | PJ/yr. | 60.95 | 60.2445 | 64.2754 | 62.8846 | 60.1098 | 56.4022
| SPS1 | CH | Fuel consumption in Services sectors¦Electricity¦Electric boiler | PJ/yr. | 2.6236 | 0.022215 | 0.8655 | 0.62817 | 0.49015 | 0.3872
| SPS1 | CH | Fuel consumption in Services sectors¦Electricity¦Heat pump electric | PJ/yr. | 1.3316 | 1.5204 | 1.9942 | 2.6385 | 3.2822 | 3.6914
| SPS1 | CH | Fuel consumption in Services sectors¦Electricity¦Other electric appliances | PJ/yr. | 56.9948 | 58.7019 | 61.4157 | 59.6179 | 56.3375 | 52.3236
| SPS1 | CH | Fuel consumption in Services sectors¦Oil¦Total | PJ/yr. | 30.2566 | 27.85 | 18.8076 | 11.1249 | 5.7963 | 1.489
| SPS1 | CH | Fuel consumption in Services sectors¦Oil¦Total¦Light fuel boiler | PJ/yr. | 30.2566 | 27.85 | 18.8076 | 11.1249 | 5.7963 | 1.489
| SPS1 | CH | Fuel consumption in Services sectors¦Oil¦Fossil liquids | PJ/yr. | 30.2566 | 27.85 | 18.8076 | 11.1249 | 5.7962 | 1.4889
| SPS1 | CH | Fuel consumption in Services sectors¦Oil¦Fossil liquids¦Light fuel oil | PJ/yr. | 30.2566 | 27.85 | 18.8076 | 11.1249 | 5.7962 | 1.4889
| SPS1 | CH | Fuel consumption in Services sectors¦Oil¦Fossil liquids¦Light fuel oil¦Light fuel oil boiler | PJ/yr. | 30.2566 | 27.85 | 18.8076 | 11.1249 | 5.7962 | 1.4889
| SPS1 | CH | Fuel consumption in Services sectors¦Oil¦Synthetic liquids | PJ/yr. | 0 | 0 | 3.4226e-05 | 3.7384e-05 | 6.1194e-05 | 3.6799e-05
| SPS1 | CH | Fuel consumption in Services sectors¦Oil¦Synthetic liquids¦Light fuel oil boiler | PJ/yr. | 0 | 0 | 3.4226e-05 | 3.7384e-05 | 6.1194e-05 | 3.6799e-05
| SPS1 | CH | Fuel consumption in Services sectors¦Gas¦Total | PJ/yr. | 26.951 | 29.4785 | 27.6365 | 24.7484 | 18.7477 | 14.3594
| SPS1 | CH | Fuel consumption in Services sectors¦Gas¦Total¦Gas boiler | PJ/yr. | 25.5487 | 27.9412 | 24.6998 | 21.2083 | 14.8171 | 10.3142
| SPS1 | CH | Fuel consumption in Services sectors¦Gas¦Total¦Heat pump gas | PJ/yr. | 0 | 0 | 2.9367 | 3.5401 | 3.9306 | 4.0452
| SPS1 | CH | Fuel consumption in Services sectors¦Gas¦Total¦Biogas boiler | PJ/yr. | 1.4023 | 1.5372 | 0 | 0 | 0 | 0
| SPS1 | CH | Fuel consumption in Services sectors¦Gas¦Fossil gases | PJ/yr. | 25.2707 | 26.7897 | 23.7092 | 20.5483 | 14.2019 | 9.8648
| SPS1 | CH | Fuel consumption in Services sectors¦Gas¦Fossil gases¦Gas boiler | PJ/yr. | 25.2707 | 26.7897 | 21.1899 | 17.609 | 11.2243 | 7.0857
| SPS1 | CH | Fuel consumption in Services sectors¦Gas¦Fossil gases¦Heat pump gas | PJ/yr. | 0 | 0 | 2.5194 | 2.9393 | 2.9775 | 2.779
| SPS1 | CH | Fuel consumption in Services sectors¦Gas¦Synthetic gases | PJ/yr. | 1.6802 | 2.6888 | 0.99054 | 0.65996 | 0.61524 | 0.4494
| SPS1 | CH | Fuel consumption in Services sectors¦Gas¦Synthetic gases¦Gas boiler | PJ/yr. | 0.27794 | 1.1515 | 0.88528 | 0.56556 | 0.48625 | 0.3228
| SPS1 | CH | Fuel consumption in Services sectors¦Gas¦Synthetic gases¦Heat pump gas | PJ/yr. | 0 | 0 | 0.10526 | 0.094403 | 0.12899 | 0.1266
| SPS1 | CH | Fuel consumption in Services sectors¦Gas¦Synthetic gases¦Biogas boiler | PJ/yr. | 1.4023 | 1.5372 | 0 | 0 | 0 | 0
| SPS1 | CH | Fuel consumption in Services sectors¦Heat | PJ/yr. | 7.7269 | 8.8748 | 7.2306 | 8.6677 | 10.4559 | 10.1395
| SPS1 | CH | Fuel consumption in Services sectors¦Heat¦On-site CHPs | PJ/yr. | 2.1169 | 2.293 | 2.019 | 2.832 | 4.3447 | 4.3996
| SPS1 | CH | Fuel consumption in Services sectors¦Heat¦On-site CHPs¦Services sectors CHPs (bio)gas | PJ/yr. | 1.4243 | 1.5428 | 1.4056 | 1.1801 | 0.77269 | 0.65445
| SPS1 | CH | Fuel consumption in Services sectors¦Heat¦On-site CHPs¦Services sectors CHPs gas | PJ/yr. | 0.69258 | 0.75019 | 0.61339 | 1.6507 | 3.5705 | 3.7443
| SPS1 | CH | Fuel consumption in Services sectors¦Heat¦On-site CHPs¦Services sectors CHPs fuel cells (gas reformer) | PJ/yr. | 0 | 0 | 0 | 3.0591e-05 | 6.9229e-05 | 6.3836e-05
| SPS1 | CH | Fuel consumption in Services sectors¦Heat¦On-site CHPs¦Services sectors CHPs wood | PJ/yr. | 0 | 0 | 0 | 0.0010444 | 0.0011393 | 0.00057618
| SPS1 | CH | Fuel consumption in Services sectors¦Heat¦On-site CHPs¦Services sectors CHPs fuel cells (hydrogen) | PJ/yr. | 0 | 0 | 0 | 0.00017319 | 0.00029267 | 0.00024391
| SPS1 | CH | Fuel consumption in Services sectors¦Heat¦District heating | PJ/yr. | 5.61 | 6.5818 | 5.2116 | 5.8357 | 6.1113 | 5.7399
| SPS1 | CH | Fuel consumption in Services sectors¦Wood | PJ/yr. | 8.5744 | 8.6407 | 9.9361 | 11.6642 | 11.343 | 10.7273
| SPS1 | CH | Fuel consumption in Services sectors¦Wood¦Wood boiler | PJ/yr. | 8.5744 | 8.6407 | 9.9361 | 11.6642 | 11.343 | 10.7273
| SPS1 | CH | Fuel consumption in Services sectors¦Pellets | PJ/yr. | 2.0856 | 2.6912 | 0.70071 | 1.3626 | 1.8068 | 2.0787
| SPS1 | CH | Fuel consumption in Services sectors¦Pellets¦Pellet boiler | PJ/yr. | 2.0856 | 2.6912 | 0.70071 | 1.3626 | 1.8068 | 2.0787
| SPS1 | CH | Fuel consumption in Services sectors¦Solar | PJ/yr. | 0.62699 | 0.68733 | 0.68733 | 0.68733 | 0.0058727 | 0.44535
| SPS1 | CH | Fuel consumption in Services sectors¦Solar¦Solar thermal | PJ/yr. | 0.62699 | 0.68733 | 0.68733 | 0.68733 | 0.0058727 | 0.44535
| SPS1 | CH | Fuel consumption in Services sectors¦Hydrogen | PJ/yr. | 0 | 0 | 0.00028517 | 0.00013304 | 0.00012592 | 0.00010626
| SPS1 | CH | Fuel consumption in Services sectors¦Hydrogen¦From gas grid (mixed with methane) | PJ/yr. | 0 | 0 | 0 | 0 | 0 | 0
| SPS1 | CH | Fuel consumption in Services sectors¦Hydrogen¦From hydrogen grid | PJ/yr. | 0 | 0 | 0.00028517 | 0.00013304 | 0.00012592 | 0.00010626
| SPS1 | CH | Fuel consumption in Services sectors¦Hydrogen¦From hydrogen grid¦Hydrogen boiler | PJ/yr. | 0 | 0 | 0.00028517 | 0.00013304 | 0.00012592 | 0.00010626
| SPS1 | CH | Fuel consumption in Services sectors¦Ambient heat | PJ/yr. | 2.9296 | 3.0973 | 3.5756 | 5.1941 | 7.2102 | 9.0487
| SPS1 | CH | Fuel consumption in Services sectors¦Ambient heat¦Heat pump electric | PJ/yr. | 2.9296 | 3.0973 | 3.5756 | 5.1941 | 7.2102 | 9.0487
| SPS1 | CH | Fuel consumption in Services sectors¦Ambient heat¦Heat pump gas | PJ/yr. | 0 | 0 | 2.5905 | 3.2798 | 4.022 | 4.6064
| SPS1 | CH | Space water and process heat production in Services sectors | PJ/yr. | 73.2383 | 78.5738 | 60.1922 | 56.9559 | 51.7163 | 46.9443
| SPS1 | CH | Space water and process heat production in Services sectors¦Electricity | PJ/yr. | 63.65 | 63.3365 | 67.4497 | 67.7966 | 67.1085 | 65.2918
| SPS1 | CH | Space water and process heat production in Services sectors¦Electricity¦Electric boiler | PJ/yr. | 2.394 | 0.016929 | 0.46425 | 0.34599 | 0.27861 | 0.22811
| SPS1 | CH | Space water and process heat production in Services sectors¦Electricity¦Heat pump electric | PJ/yr. | 4.2612 | 4.6176 | 5.5698 | 7.8327 | 10.4924 | 12.7401
| SPS1 | CH | Space water and process heat production in Services sectors¦Electricity¦Other electric appliances | PJ/yr. | 56.9948 | 58.7019 | 61.4157 | 59.6179 | 56.3375 | 52.3236
| SPS1 | CH | Space water and process heat production in Services sectors¦Oil | PJ/yr. | 24.8431 | 23.1792 | 15.9695 | 9.7141 | 5.2935 | 1.4141
| SPS1 | CH | Space water and process heat production in Services sectors¦Oil¦Light fuel boiler | PJ/yr. | 24.8431 | 23.1792 | 15.9695 | 9.7141 | 5.2935 | 1.4141
| SPS1 | CH | Space water and process heat production in Services sectors¦Gas | PJ/yr. | 25.4128 | 26.6677 | 23.9363 | 21.8527 | 17.2594 | 14.1124
| SPS1 | CH | Space water and process heat production in Services sectors¦Gas¦Gas boiler | PJ/yr. | 24.1897 | 25.3269 | 18.4091 | 15.0328 | 9.3068 | 5.4608
| SPS1 | CH | Space water and process heat production in Services sectors¦Gas¦Heat pump gas | PJ/yr. | 0 | 0 | 5.5272 | 6.8199 | 7.9526 | 8.6516
| SPS1 | CH | Space water and process heat production in Services sectors¦Gas¦Biogas boiler | PJ/yr. | 1.2231 | 1.3408 | 0 | 0 | 0 | 0
| SPS1 | CH | Space water and process heat production in Services sectors¦Heat | PJ/yr. | 7.6496 | 8.286 | 6.1685 | 7.5016 | 9.241 | 9.0377
| SPS1 | CH | Space water and process heat production in Services sectors¦Heat¦On-site CHPs | PJ/yr. | 2.0957 | 2.2701 | 1.9988 | 2.8037 | 4.3012 | 4.3556
| SPS1 | CH | Space water and process heat production in Services sectors¦Heat¦On-site CHPs¦Services sectors CHPs (bio)gas | PJ/yr. | 1.4101 | 1.5274 | 1.3916 | 1.1683 | 0.76497 | 0.6479
| SPS1 | CH | Space water and process heat production in Services sectors¦Heat¦On-site CHPs¦Services sectors CHPs gas | PJ/yr. | 0.68565 | 0.74269 | 0.60725 | 1.6342 | 3.5348 | 3.7069
| SPS1 | CH | Space water and process heat production in Services sectors¦Heat¦On-site CHPs¦Services sectors CHPs fuel cells (gas reformer) | PJ/yr. | 0 | 0 | 0 | 3.0285e-05 | 6.8537e-05 | 6.3198e-05
| SPS1 | CH | Space water and process heat production in Services sectors¦Heat¦On-site CHPs¦Services sectors CHPs wood | PJ/yr. | 0 | 0 | 0 | 0.0010339 | 0.0011279 | 0.00057042
| SPS1 | CH | Space water and process heat production in Services sectors¦Heat¦On-site CHPs¦Services sectors CHPs fuel cells (hydrogen) | PJ/yr. | 0 | 0 | 0 | 0.00017146 | 0.00028974 | 0.00024147
| SPS1 | CH | Space water and process heat production in Services sectors¦Heat¦District heating | PJ/yr. | 5.5539 | 6.0159 | 4.1697 | 4.698 | 4.9398 | 4.6821
| SPS1 | CH | Space water and process heat production in Services sectors¦Wood | PJ/yr. | 6.1735 | 5.9948 | 6.5028 | 7.7034 | 7.5802 | 7.2616
| SPS1 | CH | Space water and process heat production in Services sectors¦Wood¦Wood boiler | PJ/yr. | 6.1735 | 5.9948 | 6.5028 | 7.7034 | 7.5802 | 7.2616
| SPS1 | CH | Space water and process heat production in Services sectors¦Pellets | PJ/yr. | 1.8771 | 2.1601 | 0.46012 | 0.90364 | 1.2004 | 1.3797
| SPS1 | CH | Space water and process heat production in Services sectors¦Pellets¦Pellet boiler | PJ/yr. | 1.8771 | 2.1601 | 0.46012 | 0.90364 | 1.2004 | 1.3797
| SPS1 | CH | Space water and process heat production in Services sectors¦Solar | PJ/yr. | 0.62699 | 0.68733 | 0.68733 | 0.68733 | 0.0058727 | 0.44535
| SPS1 | CH | Space water and process heat production in Services sectors¦Solar¦Solar thermal | PJ/yr. | 0.62699 | 0.68733 | 0.68733 | 0.68733 | 0.0058727 | 0.44535
| SPS1 | CH | Space water and process heat production in Services sectors¦Hydrogen | PJ/yr. | 0 | 0 | 0 | 0 | 0 | 0
| SPS1 | CH | Space water and process heat production in Services sectors¦Hydrogen¦Hydrogen boiler | PJ/yr. | 0 | 0 | 0 | 0 | 0 | 0
| SPS1 | CH | Space water and process heat production in Services sectors¦Energy savings | PJ/yr. | 0 | 6.9642 | 0.43362 | 0.41437 | 0.3649 | 0.32516
| SPS1 | CH | Efficiency in Services sectors | % | - | - | - | - | - | -
| SPS1 | CH | Efficiency in Services sectors¦Electricity¦Electric boiler | % | 91.25% | 76.21% | 53.64% | 55.08% | 56.84% | 58.91%
| SPS1 | CH | Efficiency in Services sectors¦Electricity¦Heat pump electric | % | 320% | 303.7% | 279.3% | 296.9% | 319.7% | 345.1%
| SPS1 | CH | Efficiency in Services sectors¦Electricity¦Other electric appliances | % | 100% | 100% | 100% | 100% | 100% | 100%
| SPS1 | CH | Efficiency in Services sectors¦Oil¦Total¦Light fuel boiler | % | 82.11% | 83.23% | 84.91% | 87.32% | 91.33% | 94.97%
| SPS1 | CH | Efficiency in Services sectors¦Gas¦Total¦Gas boiler | % | 94.68% | 90.64% | 74.53% | 70.88% | 62.81% | 52.94%
| SPS1 | CH | Efficiency in Services sectors¦Gas¦Total¦Heat pump gas | % | - | - | 188.2% | 192.6% | 202.3% | 213.9%
| SPS1 | CH | Efficiency in Services sectors¦Gas¦Total¦Biogas boiler | % | 87.22% | 87.22% | - | - | - | -
| SPS1 | CH | Efficiency in Services sectors¦Heat¦On-site CHPs¦Services sectors CHPs (bio)gas | % | 99% | 99% | 99% | 99% | 99% | 99%
| SPS1 | CH | Efficiency in Services sectors¦Heat¦On-site CHPs¦Services sectors CHPs gas | % | 99% | 99% | 99% | 99% | 99% | 99%
| SPS1 | CH | Efficiency in Services sectors¦Heat¦On-site CHPs¦Services sectors CHPs fuel cells (gas reformer) | % | - | - | - | 99% | 99% | 99%
| SPS1 | CH | Efficiency in Services sectors¦Heat¦On-site CHPs¦Services sectors CHPs wood | % | - | - | - | 99% | 99% | 99%
| SPS1 | CH | Efficiency in Services sectors¦Heat¦On-site CHPs¦Services sectors CHPs fuel cells (hydrogen) | % | - | - | - | 99% | 99% | 99%
| SPS1 | CH | Efficiency in Services sectors¦Heat¦District heating | % | 99% | 91.4% | 80.01% | 80.5% | 80.83% | 81.57%
| SPS1 | CH | Efficiency in Services sectors¦Wood¦Wood boiler | % | 72% | 69.38% | 65.45% | 66.04% | 66.83% | 67.69%
| SPS1 | CH | Efficiency in Services sectors¦Pellets¦Pellet boiler | % | 90% | 80.27% | 65.66% | 66.32% | 66.44% | 66.38%
| SPS1 | CH | Efficiency in Services sectors¦Solar¦Solar thermal | % | 100% | 100% | 100% | 100% | 100% | 100%
| SPS1 | CH | Efficiency in Services sectors¦Hydrogen¦Hydrogen boiler | % | - | - | 0% | 0% | 0% | 0%
| SPS1 | CH | Fuel consumption in Residential sector | PJ/yr. | 218.9467 | 219.017 | 208.8969 | 204.1999 | 198.6096 | 192.4062
| SPS1 | CH | Fuel consumption in Residential sector¦Electricity | PJ/yr. | 69.47 | 70.0284 | 60.9228 | 63.2471 | 66.7883 | 68.7872
| SPS1 | CH | Fuel consumption in Residential sector¦Electricity¦Space heating | PJ/yr. | 15.3332 | 15.0819 | 9.9818 | 11.0225 | 12.1993 | 12.7089
| SPS1 | CH | Fuel consumption in Residential sector¦Electricity¦Space heating¦Electric boiler | PJ/yr. | 9.3768 | 7.9913 | 0.8214 | 0.2004 | 0.0093801 | 0.007038
| SPS1 | CH | Fuel consumption in Residential sector¦Electricity¦Space heating¦Heat pump electric | PJ/yr. | 5.9564 | 7.0906 | 9.1604 | 10.8221 | 12.19 | 12.7019
| SPS1 | CH | Fuel consumption in Residential sector¦Electricity¦Water heating | PJ/yr. | 9.5599 | 10.0853 | 5.3969 | 5.6588 | 6.2604 | 6.8136
| SPS1 | CH | Fuel consumption in Residential sector¦Electricity¦Water heating¦Electric boiler | PJ/yr. | 8.411 | 8.7989 | 3.527 | 3.0518 | 2.8663 | 2.7726
| SPS1 | CH | Fuel consumption in Residential sector¦Electricity¦Water heating¦Heat pump electric | PJ/yr. | 1.1489 | 1.2864 | 1.8699 | 2.607 | 3.3941 | 4.041
| SPS1 | CH | Fuel consumption in Residential sector¦Electricity¦Other appliances | PJ/yr. | 44.5769 | 44.8612 | 45.5441 | 46.5658 | 48.3285 | 49.2647
| SPS1 | CH | Fuel consumption in Residential sector¦Oil¦Total | PJ/yr. | 60.2318 | 51.32 | 39.2438 | 23.4847 | 10.5618 | 2.777
| SPS1 | CH | Fuel consumption in Residential sector¦Oil¦Fossil liquids | PJ/yr. | 60.2318 | 51.32 | 39.2438 | 23.4846 | 10.5617 | 2.777
| SPS1 | CH | Fuel consumption in Residential sector¦Oil¦Synthetic liquids | PJ/yr. | 0 | 0 | 3.4666e-05 | 3.7804e-05 | 6.1674e-05 | 3.7256e-05
| SPS1 | CH | Fuel consumption in Residential sector¦Oil¦Total¦Space heating | PJ/yr. | 50.3714 | 42.3278 | 33.3454 | 19.6945 | 8.7409 | 2.2501
| SPS1 | CH | Fuel consumption in Residential sector¦Oil¦Total¦Space heating¦Light fuel boiler | PJ/yr. | 50.3714 | 42.3278 | 33.3454 | 19.6945 | 8.7409 | 2.2501
| SPS1 | CH | Fuel consumption in Residential sector¦Oil¦Fossil liquids¦Space heating | PJ/yr. | 50.3714 | 42.3278 | 33.3454 | 19.6945 | 8.7408 | 2.25
| SPS1 | CH | Fuel consumption in Residential sector¦Oil¦Fossil liquids¦Space heating¦Light fuel boiler | PJ/yr. | 50.3714 | 42.3278 | 33.3454 | 19.6945 | 8.7408 | 2.25
| SPS1 | CH | Fuel consumption in Residential sector¦Oil¦Synthetic liquids¦Space heating | PJ/yr. | 0 | 0 | 2.9456e-05 | 3.1703e-05 | 5.1041e-05 | 3.0186e-05
| SPS1 | CH | Fuel consumption in Residential sector¦Oil¦Synthetic liquids¦Space heating¦Light fuel boiler | PJ/yr. | 0 | 0 | 2.9456e-05 | 3.1703e-05 | 5.1041e-05 | 3.0186e-05
| SPS1 | CH | Fuel consumption in Residential sector¦Oil¦Total¦Water heating | PJ/yr. | 9.8604 | 8.9922 | 5.8985 | 3.7902 | 1.8209 | 0.52699
| SPS1 | CH | Fuel consumption in Residential sector¦Oil¦Total¦Water heating¦Light fuel boiler | PJ/yr. | 9.8604 | 8.9922 | 5.8985 | 3.7902 | 1.8209 | 0.52699
| SPS1 | CH | Fuel consumption in Residential sector¦Oil¦Fossil liquids¦Water heating¦Light fuel boiler | PJ/yr. | 9.8604 | 8.9922 | 5.8984 | 3.7902 | 1.8209 | 0.52698
| SPS1 | CH | Fuel consumption in Residential sector¦Oil¦Synthetic liquids¦Water heating¦Light fuel boiler | PJ/yr. | 0 | 0 | 5.2104e-06 | 6.1012e-06 | 1.0633e-05 | 7.0699e-06
| SPS1 | CH | Fuel consumption in Residential sector¦Gas¦Total | PJ/yr. | 47.0019 | 48.2749 | 48.9755 | 45.5084 | 37.172 | 29.4612
| SPS1 | CH | Fuel consumption in Residential sector¦Gas¦Fossil gases | PJ/yr. | 46.6853 | 46.6092 | 47.6952 | 44.6757 | 36.3164 | 28.8342
| SPS1 | CH | Fuel consumption in Residential sector¦Gas¦Synthetic gases | PJ/yr. | 0.31665 | 1.6657 | 1.2804 | 0.83277 | 0.85559 | 0.62703
| SPS1 | CH | Fuel consumption in Residential sector¦Gas¦Total¦Space heating | PJ/yr. | 38.4946 | 41.8123 | 38.7111 | 35.7831 | 29.0411 | 22.8229
| SPS1 | CH | Fuel consumption in Residential sector¦Gas¦Total¦Space heating¦Gas boiler | PJ/yr. | 38.4946 | 41.8123 | 31.0424 | 26.6464 | 19.1133 | 12.7223
| SPS1 | CH | Fuel consumption in Residential sector¦Gas¦Total¦Space heating¦Heat pump gas | PJ/yr. | 0 | 0 | 7.6686 | 9.1367 | 9.9278 | 10.1006
| SPS1 | CH | Fuel consumption in Residential sector¦Gas¦Fossil gases¦Space heating | PJ/yr. | 38.2353 | 40.3696 | 37.699 | 35.1283 | 28.3727 | 22.3371
| SPS1 | CH | Fuel consumption in Residential sector¦Gas¦Fossil gases¦Space heating¦Gas boiler | PJ/yr. | 38.2353 | 40.3696 | 30.2309 | 26.1588 | 18.6733 | 12.4515
| SPS1 | CH | Fuel consumption in Residential sector¦Gas¦Fossil gases¦Space heating¦Heat pump gas | PJ/yr. | 0 | 0 | 7.4681 | 8.9695 | 9.6993 | 9.8856
| SPS1 | CH | Fuel consumption in Residential sector¦Gas¦Synthetic gases¦Space heating | PJ/yr. | 0.25934 | 1.4427 | 1.012 | 0.65481 | 0.66844 | 0.48575
| SPS1 | CH | Fuel consumption in Residential sector¦Gas¦Synthetic gases¦Space heating¦Gas boiler | PJ/yr. | 0.25934 | 1.4427 | 0.81156 | 0.48761 | 0.43993 | 0.27077
| SPS1 | CH | Fuel consumption in Residential sector¦Gas¦Synthetic gases¦Space heating¦Heat pump gas | PJ/yr. | 0 | 0 | 0.20049 | 0.1672 | 0.22851 | 0.21497
| SPS1 | CH | Fuel consumption in Residential sector¦Gas¦Total¦Water heating | PJ/yr. | 8.5073 | 6.4626 | 10.2645 | 9.7253 | 8.1309 | 6.6383
| SPS1 | CH | Fuel consumption in Residential sector¦Gas¦Total¦Water heating¦Gas boiler | PJ/yr. | 8.5073 | 6.4626 | 8.15 | 6.9419 | 4.8262 | 2.9662
| SPS1 | CH | Fuel consumption in Residential sector¦Gas¦Total¦Water heating¦Heat pump gas | PJ/yr. | 0 | 0 | 2.1145 | 2.7834 | 3.3048 | 3.6721
| SPS1 | CH | Fuel consumption in Residential sector¦Gas¦Fossil gases¦Water heating | PJ/yr. | 8.45 | 6.2396 | 9.9961 | 9.5473 | 7.9438 | 6.497
| SPS1 | CH | Fuel consumption in Residential sector¦Gas¦Fossil gases¦Water heating¦Gas boiler | PJ/yr. | 8.45 | 6.2396 | 7.9369 | 6.8148 | 4.7151 | 2.9031
| SPS1 | CH | Fuel consumption in Residential sector¦Gas¦Fossil gases¦Water heating¦Heat pump gas | PJ/yr. | 0 | 0 | 2.0592 | 2.7325 | 3.2287 | 3.5939
| SPS1 | CH | Fuel consumption in Residential sector¦Gas¦Synthetic gases¦Water heating | PJ/yr. | 0.057313 | 0.22299 | 0.26835 | 0.17797 | 0.18715 | 0.14129
| SPS1 | CH | Fuel consumption in Residential sector¦Gas¦Synthetic gases¦Water heating¦Gas boiler | PJ/yr. | 0.057313 | 0.22299 | 0.21307 | 0.12703 | 0.11108 | 0.063131
| SPS1 | CH | Fuel consumption in Residential sector¦Gas¦Synthetic gases¦Water heating¦Heat pump gas | PJ/yr. | 0 | 0 | 0.055281 | 0.050935 | 0.076066 | 0.078154
| SPS1 | CH | Fuel consumption in Residential sector¦Coal | PJ/yr. | 0.1 | 0.095784 | 0.023822 | 0.0047265 | 0 | 0
| SPS1 | CH | Fuel consumption in Residential sector¦Coal¦Space heating | PJ/yr. | 0.1 | 0.095784 | 0.023822 | 0.0047265 | 0 | 0
| SPS1 | CH | Fuel consumption in Residential sector¦Coal¦Space heating¦Coal boiler | PJ/yr. | 0.1 | 0.095784 | 0.023822 | 0.0047265 | 0 | 0
| SPS1 | CH | Fuel consumption in Residential sector¦Coal¦Water heating | PJ/yr. | 0 | 0 | 0 | 0 | 0 | 0
| SPS1 | CH | Fuel consumption in Residential sector¦Coal¦Water heating¦Coal boiler | PJ/yr. | 0 | 0 | 0 | 0 | 0 | 0
| SPS1 | CH | Fuel consumption in Residential sector¦Wood | PJ/yr. | 13.723 | 14.9336 | 17.2269 | 18.413 | 17.8033 | 16.0572
| SPS1 | CH | Fuel consumption in Residential sector¦Wood¦Space heating | PJ/yr. | 12.682 | 13.7391 | 14.4983 | 15.195 | 13.7424 | 11.8911
| SPS1 | CH | Fuel consumption in Residential sector¦Wood¦Space heating¦Wood boiler | PJ/yr. | 12.682 | 13.7391 | 14.4983 | 15.195 | 13.7424 | 11.8911
| SPS1 | CH | Fuel consumption in Residential sector¦Wood¦Water heating | PJ/yr. | 1.0409 | 1.1945 | 2.7285 | 3.218 | 4.061 | 4.1661
| SPS1 | CH | Fuel consumption in Residential sector¦Wood¦Water heating¦Wood boiler | PJ/yr. | 1.0409 | 1.1945 | 2.7285 | 3.218 | 4.061 | 4.1661
| SPS1 | CH | Fuel consumption in Residential sector¦Pellets | PJ/yr. | 3.2682 | 4.1184 | 0.43216 | 0.73783 | 1.0575 | 1.175
| SPS1 | CH | Fuel consumption in Residential sector¦Pellets¦Space heating | PJ/yr. | 2.9965 | 3.8066 | 0.3136 | 0.53331 | 0.74174 | 0.82995
| SPS1 | CH | Fuel consumption in Residential sector¦Pellets¦Space heating¦Pellets boiler | PJ/yr. | 2.9965 | 3.8066 | 0.3136 | 0.53331 | 0.74174 | 0.82995
| SPS1 | CH | Fuel consumption in Residential sector¦Pellets¦Water heating | PJ/yr. | 0.27167 | 0.31174 | 0.11856 | 0.20452 | 0.31572 | 0.34508
| SPS1 | CH | Fuel consumption in Residential sector¦Pellets¦Water heating¦Pellets boiler | PJ/yr. | 0.27167 | 0.31174 | 0.11856 | 0.20452 | 0.31572 | 0.34508
| SPS1 | CH | Fuel consumption in Residential sector¦Solar | PJ/yr. | 2.5068 | 2.928 | 3.0591 | 3.3584 | 3.7485 | 4.6266
| SPS1 | CH | Fuel consumption in Residential sector¦Solar¦Space heating | PJ/yr. | 0.78534 | 0.94127 | 1.0724 | 1.3717 | 1.6132 | 2.2606
| SPS1 | CH | Fuel consumption in Residential sector¦Solar¦Space heating¦Solar thermal | PJ/yr. | 0.78534 | 0.94127 | 1.0724 | 1.3717 | 1.6132 | 2.2606
| SPS1 | CH | Fuel consumption in Residential sector¦Solar¦Water heating | PJ/yr. | 1.7215 | 1.9867 | 1.9867 | 1.9867 | 2.1353 | 2.366
| SPS1 | CH | Fuel consumption in Residential sector¦Solar¦Water heating¦Solar thermal | PJ/yr. | 1.7215 | 1.9867 | 1.9867 | 1.9867 | 2.1353 | 2.366
| SPS1 | CH | Fuel consumption in Residential sector¦Hydrogen | PJ/yr. | 0 | 0 | 0.00030626 | 0.00014272 | 0.00015578 | 0.00014716
| SPS1 | CH | Fuel consumption in Residential sector¦Hydrogen¦From gas grid (mixed with methane) | PJ/yr. | 0 | 0 | 0.00030626 | 0.00014272 | 0.00015578 | 0.00014716
| SPS1 | CH | Fuel consumption in Residential sector¦Hydrogen¦From hydrogen grid | PJ/yr. | 0 | 0 | 0 | 0 | 0 | 0
| SPS1 | CH | Fuel consumption in Residential sector¦Hydrogen¦From hydrogen grid¦Space heating | PJ/yr. | 0 | 0 | 0 | 0 | 0 | 0
| SPS1 | CH | Fuel consumption in Residential sector¦Hydrogen¦From hydrogen grid¦Space heating¦Hydrogen boiler | PJ/yr. | 0 | 0 | 0 | 0 | 0 | 0
| SPS1 | CH | Fuel consumption in Residential sector¦Hydrogen¦From hydrogen grid¦Water heating | PJ/yr. | 0 | 0 | 0 | 0 | 0 | 0
| SPS1 | CH | Fuel consumption in Residential sector¦Hydrogen¦From hydrogen grid¦Water heating¦Hydrogen boiler | PJ/yr. | 0 | 0 | 0 | 0 | 0 | 0
| SPS1 | CH | Fuel consumption in Residential sector¦Heat | PJ/yr. | 7.4499 | 9.9885 | 9.6806 | 11.1127 | 12.8387 | 12.6078
| SPS1 | CH | Fuel consumption in Residential sector¦Heat¦On-site CHPs | PJ/yr. | 0.11539 | 0.0051823 | 2.5147 | 3.1302 | 4.678 | 4.5848
| SPS1 | CH | Fuel consumption in Residential sector¦Heat¦On-site CHPs¦Residential sector CHPs gas | PJ/yr. | 0.11538 | 0.0051739 | 2.5146 | 3.129 | 4.6761 | 4.5833
| SPS1 | CH | Fuel consumption in Residential sector¦Heat¦On-site CHPs¦Residential sector CHPs fuel cells (gas reformer) | PJ/yr. | 0 | 0 | 0 | 0 | 0 | 0
| SPS1 | CH | Fuel consumption in Residential sector¦Heat¦On-site CHPs¦Residential sector CHPs wood | PJ/yr. | 2.4161e-06 | 8.4537e-06 | 9.1623e-06 | 0.0012217 | 0.0019114 | 0.0015638
| SPS1 | CH | Fuel consumption in Residential sector¦Heat¦District heating | PJ/yr. | 7.3346 | 9.9834 | 7.1659 | 7.9825 | 8.1606 | 8.023
| SPS1 | CH | Fuel consumption in Residential sector¦Ambient heat | PJ/yr. | 15.195 | 17.3295 | 29.3318 | 38.333 | 48.6394 | 56.914
| SPS1 | CH | Fuel consumption in Residential sector¦Ambient heat¦Space heating | PJ/yr. | 13.104 | 14.9805 | 24.4183 | 31.5338 | 39.1535 | 45.1451
| SPS1 | CH | Fuel consumption in Residential sector¦Ambient heat¦Space heating¦Heat pump electric | PJ/yr. | 13.104 | 14.9805 | 18.0423 | 23.6168 | 29.9045 | 35.0419
| SPS1 | CH | Fuel consumption in Residential sector¦Ambient heat¦Space heating¦Heat pump gas | PJ/yr. | 0 | 0 | 6.3759 | 7.917 | 9.2491 | 10.1032
| SPS1 | CH | Fuel consumption in Residential sector¦Ambient heat¦Water heating | PJ/yr. | 2.091 | 2.349 | 4.9136 | 6.7991 | 9.4858 | 11.7689
| SPS1 | CH | Fuel consumption in Residential sector¦Ambient heat¦Water heating¦Heat pump electric | PJ/yr. | 2.091 | 2.349 | 3.4313 | 4.8229 | 6.8222 | 8.5668
| SPS1 | CH | Fuel consumption in Residential sector¦Ambient heat¦Water heating¦Heat pump gas | PJ/yr. | 0 | 0 | 1.4823 | 1.9762 | 2.6636 | 3.2021
| SPS1 | CH | Space and water heat production in Residential sector | PJ/yr. | 155.9911 | 162.554 | 146.66 | 144.461 | 140.3658 | 135.5336
| SPS1 | CH | Space and water heat production in Residential sector¦Space heating | PJ/yr. | 129.0128 | 136.4092 | 120.0186 | 116.7325 | 110.9096 | 104.8227
| SPS1 | CH | Space and water heat production in Residential sector¦Space heating¦Electricty | PJ/yr. | 27.9683 | 29.5627 | 27.9564 | 34.6234 | 42.1033 | 47.7504
| SPS1 | CH | Space and water heat production in Residential sector¦Space heating¦Electricty¦Electric boiler | PJ/yr. | 8.908 | 7.4916 | 0.75363 | 0.18454 | 0.0088584 | 0.0066198
| SPS1 | CH | Space and water heat production in Residential sector¦Space heating¦Electricty¦Heat pump electric | PJ/yr. | 19.0603 | 22.0711 | 27.2028 | 34.4389 | 42.0945 | 47.7438
| SPS1 | CH | Space and water heat production in Residential sector¦Space heating¦Oil | PJ/yr. | 45.1244 | 37.1444 | 28.3682 | 17.0796 | 7.7257 | 1.9967
| SPS1 | CH | Space and water heat production in Residential sector¦Space heating¦Oil¦Light fuel oil boiler | PJ/yr. | 45.1244 | 37.1444 | 28.3682 | 17.0796 | 7.7257 | 1.9967
| SPS1 | CH | Space and water heat production in Residential sector¦Space heating¦Gas | PJ/yr. | 36.5699 | 39.4131 | 43.1024 | 42.1801 | 37.3067 | 32.308
| SPS1 | CH | Space and water heat production in Residential sector¦Space heating¦Gas¦Gas boiler | PJ/yr. | 36.5699 | 39.4131 | 29.0578 | 25.1264 | 18.1299 | 12.1041
| SPS1 | CH | Space and water heat production in Residential sector¦Space heating¦Gas¦Heat pump gas | PJ/yr. | 0 | 0 | 14.0446 | 17.0537 | 19.1769 | 20.2038
| SPS1 | CH | Space and water heat production in Residential sector¦Space heating¦Coal | PJ/yr. | 0.072 | 0.072 | 0.01904 | 0.0037806 | 0 | 0
| SPS1 | CH | Space and water heat production in Residential sector¦Space heating¦Coal¦Coal boiler | PJ/yr. | 0.072 | 0.072 | 0.01904 | 0.0037806 | 0 | 0
| SPS1 | CH | Space and water heat production in Residential sector¦Space heating¦Heat | PJ/yr. | 5.6821 | 7.6981 | 7.676 | 8.8555 | 10.3823 | 10.0471
| SPS1 | CH | Space and water heat production in Residential sector¦Space heating¦Heat¦On-site CHPs | PJ/yr. | 0.045496 | 0.0050905 | 2.4873 | 3.096 | 4.3621 | 3.99
| SPS1 | CH | Space and water heat production in Residential sector¦Space heating¦Heat¦On-site CHPs¦Residential sector CHPs gas | PJ/yr. | 0.045495 | 0.0050822 | 2.4873 | 3.0948 | 4.3603 | 3.9886
| SPS1 | CH | Space and water heat production in Residential sector¦Space heating¦Heat¦On-site CHPs¦Residential sector CHPs fuel cells (gas reformer) | PJ/yr. | 0 | 0 | 0 | 0 | 0 | 0
| SPS1 | CH | Space and water heat production in Residential sector¦Space heating¦Heat¦On-site CHPs¦Residential sector CHPs wood | PJ/yr. | 9.5264e-07 | 8.3039e-06 | 9.0626e-06 | 0.0012084 | 0.0017823 | 0.0013609
| SPS1 | CH | Space and water heat production in Residential sector¦Space heating¦Heat¦District heating | PJ/yr. | 5.6366 | 7.693 | 5.1887 | 5.7596 | 6.0202 | 6.0572
| SPS1 | CH | Space and water heat production in Residential sector¦Space heating¦Wood | PJ/yr. | 9.1311 | 9.8871 | 10.4268 | 11.1086 | 10.1992 | 8.9066
| SPS1 | CH | Space and water heat production in Residential sector¦Space heating¦Wood¦Wood boiler | PJ/yr. | 9.1311 | 9.8871 | 10.4268 | 11.1086 | 10.1992 | 8.9066
| SPS1 | CH | Space and water heat production in Residential sector¦Space heating¦Pellets | PJ/yr. | 2.6969 | 3.1682 | 0.22975 | 0.39464 | 0.55267 | 0.61941
| SPS1 | CH | Space and water heat production in Residential sector¦Space heating¦Pellets¦Pellets boiler | PJ/yr. | 2.6969 | 3.1682 | 0.22975 | 0.39464 | 0.55267 | 0.61941
| SPS1 | CH | Space and water heat production in Residential sector¦Space heating¦Solar | PJ/yr. | 0.78534 | 0.94127 | 1.0724 | 1.3717 | 1.6132 | 2.2606
| SPS1 | CH | Space and water heat production in Residential sector¦Space heating¦Solar¦Solar thermal | PJ/yr. | 0.78534 | 0.94127 | 1.0724 | 1.3717 | 1.6132 | 2.2606
| SPS1 | CH | Space and water heat production in Residential sector¦Space heating¦Hydrogen | PJ/yr. | 0 | 0 | 0 | 0 | 0 | 0
| SPS1 | CH | Space and water heat production in Residential sector¦Space heating¦Hydrogen¦Hydrogen boiler | PJ/yr. | 0 | 0 | 0 | 0 | 0 | 0
| SPS1 | CH | Space and water heat production in Residential sector¦Space heating¦Energy savings | PJ/yr. | 0.98279 | 8.5223 | 1.1676 | 1.1151 | 1.0265 | 0.93386
| SPS1 | CH | Space and water heat production in Residential sector¦Water heating | PJ/yr. | 26.9783 | 26.1449 | 26.6414 | 27.7285 | 29.4561 | 30.711
| SPS1 | CH | Space and water heat production in Residential sector¦Water heating¦Electricty | PJ/yr. | 9.8846 | 10.6042 | 8.1051 | 9.8713 | 12.538 | 14.8813
| SPS1 | CH | Space and water heat production in Residential sector¦Water heating¦Electricty¦Electric boiler | PJ/yr. | 6.6447 | 6.9687 | 2.8039 | 2.4414 | 2.3217 | 2.2736
| SPS1 | CH | Space and water heat production in Residential sector¦Water heating¦Electricty¦Heat pump electric | PJ/yr. | 3.2399 | 3.6355 | 5.3012 | 7.4299 | 10.2163 | 12.6078
| SPS1 | CH | Space and water heat production in Residential sector¦Water heating¦Oil | PJ/yr. | 6.9845 | 6.4257 | 4.2702 | 2.8032 | 1.3752 | 0.39799
| SPS1 | CH | Space and water heat production in Residential sector¦Water heating¦Oil¦Light fuel oil boiler | PJ/yr. | 6.9845 | 6.4257 | 4.2702 | 2.8032 | 1.3752 | 0.39799
| SPS1 | CH | Space and water heat production in Residential sector¦Water heating¦Gas | PJ/yr. | 6.3804 | 4.8728 | 9.791 | 10.105 | 9.7812 | 9.2473
| SPS1 | CH | Space and water heat production in Residential sector¦Water heating¦Gas¦Gas boiler | PJ/yr. | 6.3804 | 4.8728 | 6.1942 | 5.3453 | 3.8128 | 2.3731
| SPS1 | CH | Space and water heat production in Residential sector¦Water heating¦Gas¦Heat pump gas | PJ/yr. | 0 | 0 | 3.5968 | 4.7597 | 5.9684 | 6.8742
| SPS1 | CH | Space and water heat production in Residential sector¦Water heating¦Coal | PJ/yr. | 0 | 0 | 0 | 0 | 0 | 0
| SPS1 | CH | Space and water heat production in Residential sector¦Water heating¦Coal¦Coal boiler | PJ/yr. | 0 | 0 | 0 | 0 | 0 | 0
| SPS1 | CH | Space and water heat production in Residential sector¦Water heating¦Heat | PJ/yr. | 1.317 | 1.4634 | 1.05 | 1.2255 | 1.3987 | 1.5197
| SPS1 | CH | Space and water heat production in Residential sector¦Water heating¦Heat¦On-site CHPs | PJ/yr. | 0.010545 | 0.00096768 | 0.34022 | 0.42843 | 0.58765 | 0.60351
| SPS1 | CH | Space and water heat production in Residential sector¦Water heating¦Heat¦On-site CHPs¦Residential sector CHPs gas | PJ/yr. | 0.010545 | 0.0009661 | 0.34022 | 0.42827 | 0.58741 | 0.6033
| SPS1 | CH | Space and water heat production in Residential sector¦Water heating¦Heat¦On-site CHPs¦Residential sector CHPs fuel cells (gas reformer) | PJ/yr. | 0 | 0 | 0 | 0 | 0 | 0
| SPS1 | CH | Space and water heat production in Residential sector¦Water heating¦Heat¦On-site CHPs¦Residential sector CHPs wood | PJ/yr. | 2.2081e-07 | 1.5785e-06 | 1.2396e-06 | 0.00016722 | 0.00024011 | 0.00020585
| SPS1 | CH | Space and water heat production in Residential sector¦Water heating¦Heat¦District heating | PJ/yr. | 1.3065 | 1.4624 | 0.70973 | 0.79703 | 0.81103 | 0.91619
| SPS1 | CH | Space and water heat production in Residential sector¦Water heating¦Wood | PJ/yr. | 0.52047 | 0.59724 | 1.3643 | 1.609 | 2.0305 | 2.083
| SPS1 | CH | Space and water heat production in Residential sector¦Water heating¦Wood¦Wood boiler | PJ/yr. | 0.52047 | 0.59724 | 1.3643 | 1.609 | 2.0305 | 2.083
| SPS1 | CH | Space and water heat production in Residential sector¦Water heating¦Pellets | PJ/yr. | 0.16979 | 0.19484 | 0.074099 | 0.12783 | 0.19733 | 0.21568
| SPS1 | CH | Space and water heat production in Residential sector¦Water heating¦Pellets¦Pellets boiler | PJ/yr. | 0.16979 | 0.19484 | 0.074099 | 0.12783 | 0.19733 | 0.21568
| SPS1 | CH | Space and water heat production in Residential sector¦Water heating¦Solar | PJ/yr. | 1.7215 | 1.9867 | 1.9867 | 1.9867 | 2.1353 | 2.366
| SPS1 | CH | Space and water heat production in Residential sector¦Water heating¦Solar¦Solar thermal | PJ/yr. | 1.7215 | 1.9867 | 1.9867 | 1.9867 | 2.1353 | 2.366
| SPS1 | CH | Space and water heat production in Residential sector¦Water heating¦Hydrogen | PJ/yr. | 0 | 0 | 0 | 0 | 0 | 0
| SPS1 | CH | Space and water heat production in Residential sector¦Water heating¦Hydrogen¦Hydrogen boiler | PJ/yr. | 0 | 0 | 0 | 0 | 0 | 0
| SPS1 | CH | Space and water heat production in Residential sector¦Water heating¦Energy savings | PJ/yr. | 0 | 0 | 0 | 0 | 0 | 0
| SPS1 | CH | Efficiency in Residential sector | % | - | - | - | - | - | -
| SPS1 | CH | Efficiency in Residential sector¦Space heating¦Electricty¦Electric boiler | % | 95% | 93.75% | 91.75% | 92.08% | 94.44% | 94.06%
| SPS1 | CH | Efficiency in Residential sector¦Space heating¦Electricty¦Heat pump electric | % | 320% | 311.3% | 297% | 318.2% | 345.3% | 375.9%
| SPS1 | CH | Efficiency in Residential sector¦Space heating¦Oil¦Light fuel oil boiler | % | 89.58% | 87.75% | 85.07% | 86.72% | 88.39% | 88.74%
| SPS1 | CH | Efficiency in Residential sector¦Space heating¦Gas¦Gas boiler | % | 95% | 94.26% | 93.61% | 94.3% | 94.85% | 95.14%
| SPS1 | CH | Efficiency in Residential sector¦Space heating¦Gas¦Heat pump gas | % | - | - | 183.1% | 186.7% | 193.2% | 200%
| SPS1 | CH | Efficiency in Residential sector¦Space heating¦Coal¦Coal boiler | % | 72% | 75.17% | 79.92% | 79.99% | - | -
| SPS1 | CH | Efficiency in Residential sector¦Space heating¦Heat¦On-site CHPs¦Residential sector CHPs gas | % | 99% | 99% | 99% | 99% | 99% | 99%
| SPS1 | CH | Efficiency in Residential sector¦Space heating¦Heat¦On-site CHPs¦Residential sector CHPs fuel cells (gas reformer) | % | 99% | 99% | 99% | 99% | 99% | 99%
| SPS1 | CH | Efficiency in Residential sector¦Space heating¦Heat¦On-site CHPs¦Residential sector CHPs wood | % | 99% | 99% | 99% | 99% | 99% | 99%
| SPS1 | CH | Efficiency in Residential sector¦Space heating¦Heat¦District heating | % | 99% | 99% | 99% | 99% | 99% | 99%
| SPS1 | CH | Efficiency in Residential sector¦Space heating¦Wood¦Wood boiler | % | 72% | 71.96% | 71.92% | 73.11% | 74.22% | 74.9%
| SPS1 | CH | Efficiency in Residential sector¦Space heating¦Pellets¦Pellets boiler | % | 90% | 83.23% | 73.26% | 74% | 74.51% | 74.63%
| SPS1 | CH | Efficiency in Residential sector¦Space heating¦Solar¦Solar thermal | % | 100% | 100% | 100% | 100% | 100% | 100%
| SPS1 | CH | Efficiency in Residential sector¦Space heating¦Hydrogen¦Hydrogen boiler | % | - | - | - | - | - | -
| SPS1 | CH | Efficiency in Residential sector¦Water heating¦Electricty¦Electric boiler | % | 79% | 79.2% | 79.5% | 80% | 81% | 82%
| SPS1 | CH | Efficiency in Residential sector¦Water heating¦Electricty¦Heat pump electric | % | 282% | 282.6% | 283.5% | 285% | 301% | 312%
| SPS1 | CH | Efficiency in Residential sector¦Water heating¦Oil¦Light fuel oil boiler | % | 70.83% | 71.46% | 72.4% | 73.96% | 75.52% | 75.52%
| SPS1 | CH | Efficiency in Residential sector¦Water heating¦Gas¦Gas boiler | % | 75% | 75.4% | 76% | 77% | 79% | 80%
| SPS1 | CH | Efficiency in Residential sector¦Water heating¦Gas¦Heat pump gas | % | - | - | 170.1% | 171% | 180.6% | 187.2%
| SPS1 | CH | Efficiency in Residential sector¦Water heating¦Heat¦On-site CHPs¦Residential sector CHPs gas | % | 77% | 77.5% | 78% | 79% | 79% | 79%
| SPS1 | CH | Efficiency in Residential sector¦Water heating¦Heat¦On-site CHPs¦Residential sector CHPs fuel cells (gas reformer) | % | 77% | 77.5% | 78% | 79% | 79% | 79%
| SPS1 | CH | Efficiency in Residential sector¦Water heating¦Heat¦On-site CHPs¦Residential sector CHPs wood | % | 77% | 77.5% | 78% | 79% | 79% | 79%
| SPS1 | CH | Efficiency in Residential sector¦Water heating¦Heat¦District heating | % | 77% | 77.5% | 78% | 79% | 79% | 79%
| SPS1 | CH | Efficiency in Residential sector¦Water heating¦Wood¦Wood boiler | % | 50% | 50% | 50% | 50% | 50% | 50%
| SPS1 | CH | Efficiency in Residential sector¦Water heating¦Pellets¦Pellets boiler | % | 62.5% | 62.5% | 62.5% | 62.5% | 62.5% | 62.5%
| SPS1 | CH | Efficiency in Residential sector¦Water heating¦Solar¦Solar thermal | % | 100% | 100% | 100% | 100% | 100% | 100%
| SPS1 | CH | Efficiency in Residential sector¦Water heating¦Hydrogen¦Hydrogen boiler | % | - | - | - | - | - | -
| SPS1 | CH | Fuel consumption in cars | PJ/yr. | 140.6773 | 134.0847 | 124.4951 | 103.4384 | 77.3741 | 64.5265
| SPS1 | CH | Fuel consumption in cars¦Electricity | PJ/yr. | 0.74028 | 1.9038 | 2.6825 | 8.3567 | 21.3009 | 20.0323
| SPS1 | CH | Fuel consumption in cars¦Electricity¦Existing battery electric cars | PJ/yr. | 0.46789 | 0.37693 | 0.26223 | 0.1131 | 0 | 0
| SPS1 | CH | Fuel consumption in cars¦Electricity¦New battery electric cars (<60kW) | PJ/yr. | 0.0076517 | 0.39498 | 0.58786 | 0.49692 | 0.02816 | 0.74324
| SPS1 | CH | Fuel consumption in cars¦Electricity¦New battery electric cars (60-100 kW) | PJ/yr. | 0.06618 | 0.10212 | 0.51416 | 4.6531 | 9.9748 | 8.1374
| SPS1 | CH | Fuel consumption in cars¦Electricity¦New battery electric cars (100-140 kW) | PJ/yr. | 0.045928 | 0.067644 | 0.089167 | 1.3456 | 5.2453 | 4.1656
| SPS1 | CH | Fuel consumption in cars¦Electricity¦New battery electric cars (>140 kW) | PJ/yr. | 0.14949 | 0.83634 | 0.97005 | 0.79875 | 3.0934 | 3.4828
| SPS1 | CH | Fuel consumption in cars¦Electricity¦New plug-in hybrid gasoline - electricity part (<60 kW) | PJ/yr. | 0 | 1.6129e-05 | 1.7889e-05 | 2.5778e-05 | 2.389e-05 | 2.2934e-05
| SPS1 | CH | Fuel consumption in cars¦Electricity¦New plug-in hybrid gasoline - electricity part (60-100 kW) | PJ/yr. | 0.0031373 | 0.0075334 | 0.00022526 | 0.00034266 | 0.00013603 | 0.00012512
| SPS1 | CH | Fuel consumption in cars¦Electricity¦New plug-in hybrid gasoline - electricity part (100-140 kW) | PJ/yr. | 0 | 0.01747 | 0.020279 | 0.024936 | 0.001984 | 0.24501
| SPS1 | CH | Fuel consumption in cars¦Electricity¦New plug-in hybrid gasoline - electricity part (>140 kW) | PJ/yr. | 0 | 0.017506 | 0.020333 | 0.02506 | 0.00018829 | 0.00015471
| SPS1 | CH | Fuel consumption in cars¦Electricity¦New plug-in hybrid diesel - electricity part (<60 kW) | PJ/yr. | 0 | 1.514e-05 | 1.653e-05 | 2.4592e-05 | 2.4489e-05 | 2.3074e-05
| SPS1 | CH | Fuel consumption in cars¦Electricity¦New plug-in hybrid diesel - electricity part (60-100 kW) | PJ/yr. | 0 | 6.9423e-06 | 2.905e-05 | 5.3805e-05 | 0.00015986 | 0.0001267
| SPS1 | CH | Fuel consumption in cars¦Electricity¦New plug-in hybrid diesel - electricity part (100-140 kW) | PJ/yr. | 0 | 3.471e-05 | 0.12311 | 0.77706 | 2.9481 | 3.2524
| SPS1 | CH | Fuel consumption in cars¦Electricity¦New plug-in hybrid diesel - electricity part (>140 kW) | PJ/yr. | 0 | 0.083248 | 0.095059 | 0.11449 | 0.00020382 | 0.00015792
| SPS1 | CH | Fuel consumption in cars¦Electricity¦Vehicle-to-grid | PJ/yr. | 0 | 0 | 0 | 0.0071977 | 0.0084057 | 0.0052136
| SPS1 | CH | Fuel consumption in cars¦Hydrogen | PJ/yr. | 0.00090142 | 0.0020039 | 0.0019237 | 0.0016791 | 0.0010117 | 0.0024361
| SPS1 | CH | Fuel consumption in cars¦Hydrogen¦New fuel cell cars (<60 kW) | PJ/yr. | 0 | 2.7776e-06 | 1.0904e-05 | 1.6718e-05 | 0.00029087 | 0.00010348
| SPS1 | CH | Fuel consumption in cars¦Hydrogen¦New fuel cell cars (60-100 kW) | PJ/yr. | 8.2969e-05 | 9.8541e-05 | 0.00010232 | 0.00010595 | 0.00011292 | 5.7058e-05
| SPS1 | CH | Fuel consumption in cars¦Hydrogen¦New fuel cell cars (100-140 kW) | PJ/yr. | 0.00081845 | 0.001897 | 0.0017934 | 0.0015263 | 9.8661e-05 | 6.5722e-05
| SPS1 | CH | Fuel consumption in cars¦Hydrogen¦New fuel cell cars (>140 kW) | PJ/yr. | 0 | 5.5458e-06 | 1.7065e-05 | 3.0069e-05 | 0.00050927 | 0.0022098
| SPS1 | CH | Fuel consumption in cars¦Motor Gasoline | PJ/yr. | 75.1157 | 75.2476 | 76.3609 | 64.0869 | 43.5094 | 35.2188
| SPS1 | CH | Fuel consumption in cars¦Motor Gasoline¦Fossil liquids | PJ/yr. | 71.0039 | 71.1285 | 72.1809 | 60.4518 | 39.9535 | 31.5621
| SPS1 | CH | Fuel consumption in cars¦Motor Gasoline¦Synthetic liquids | PJ/yr. | 4.1118 | 4.1191 | 4.1801 | 3.6351 | 3.556 | 3.6567
| SPS1 | CH | Fuel consumption in cars¦Motor Gasoline¦Synthetic liquids¦Bioliquids¦Ethanol | PJ/yr. | 4.1118 | 4.1191 | 4.1801 | 3.6351 | 3.556 | 3.6567
| SPS1 | CH | Fuel consumption in cars¦Motor Gasoline¦Synthetic liquids¦PtL¦PtL Gasoline | PJ/yr. | 0 | 0 | 0 | 0 | 0 | 0
| SPS1 | CH | Fuel consumption in cars¦Motor Gasoline¦Total¦Conventional gasoline hybrid existing | PJ/yr. | 1.2541 | 1.2429 | 0.92518 | 0.43896 | 0 | 0
| SPS1 | CH | Fuel consumption in cars¦Motor Gasoline¦Total¦New conventional gasoline hybrid (<60 kW) | PJ/yr. | 0.030247 | 0.035405 | 0.024512 | 0.020932 | 0.84757 | 0.41168
| SPS1 | CH | Fuel consumption in cars¦Motor Gasoline¦Total¦New conventional gasoline hybrid (60-100 kW) | PJ/yr. | 0.13456 | 0.20394 | 0.78093 | 0.67641 | 2.2057 | 2.3974
| SPS1 | CH | Fuel consumption in cars¦Motor Gasoline¦Total¦New conventional gasoline hybrid (100-140 kW) | PJ/yr. | 0.10082 | 1.9244 | 1.8179 | 1.4557 | 0.00017023 | 9.4769e-05
| SPS1 | CH | Fuel consumption in cars¦Motor Gasoline¦Total¦New conventional gasoline hybrid (>140 kW) | PJ/yr. | 0.082864 | 0.12452 | 0.11954 | 0.10144 | 0.00021768 | 0.00023927
| SPS1 | CH | Fuel consumption in cars¦Motor Gasoline¦Total¦Conventional gasoline ICE existing | PJ/yr. | 63.9876 | 58.6881 | 48.3966 | 12.6591 | 0 | 0
| SPS1 | CH | Fuel consumption in cars¦Motor Gasoline¦Total¦New conventional gasoline ICE (<60 kW) | PJ/yr. | 0.27155 | 0.0009849 | 0.0032317 | 0.002902 | 0.0004122 | 5.8095e-05
| SPS1 | CH | Fuel consumption in cars¦Motor Gasoline¦Total¦New conventional gasoline ICE (60-100 kW) | PJ/yr. | 3.0358 | 4.0732 | 3.1862 | 3.3804 | 0.0025738 | 0.00015943
| SPS1 | CH | Fuel consumption in cars¦Motor Gasoline¦Total¦New conventional gasoline ICE (100-140 kW) | PJ/yr. | 3.1895 | 4.6903 | 6.7877 | 11.1369 | 2.3211 | 0.00028257
| SPS1 | CH | Fuel consumption in cars¦Motor Gasoline¦Total¦New conventional gasoline ICE (>140 kW) | PJ/yr. | 2.6837 | 3.6255 | 13.7466 | 28.724 | 34.1674 | 28.5692
| SPS1 | CH | Fuel consumption in cars¦Motor Gasoline¦Total¦New mild hybrid gasoline (<60 kW) | PJ/yr. | 0 | 5.9438e-06 | 0.00041642 | 0.001433 | 0.00065342 | 7.4908e-05
| SPS1 | CH | Fuel consumption in cars¦Motor Gasoline¦Total¦New mild hybrid gasoline (60-100 kW) | PJ/yr. | 0 | 7.7169e-06 | 0.00022667 | 0.0054784 | 0.002376 | 0.00012681
| SPS1 | CH | Fuel consumption in cars¦Motor Gasoline¦Total¦New mild hybrid gasoline (100-140 kW) | PJ/yr. | 0 | 7.5706e-06 | 0.00023485 | 0.001124 | 0.00066008 | 0.00014511
| SPS1 | CH | Fuel consumption in cars¦Motor Gasoline¦Total¦New mild hybrid gasoline (>140 kW) | PJ/yr. | 0 | 1.0579e-05 | 0.00042674 | 5.0332 | 3.954 | 3.5282
| SPS1 | CH | Fuel consumption in cars¦Motor Gasoline¦Total¦New plug-in hybrid gasoline - gasoline part (<60 kW) | PJ/yr. | 0.00030969 | 0.00036102 | 0.00031893 | 0.00026318 | 0.0001117 | 5.32e-05
| SPS1 | CH | Fuel consumption in cars¦Motor Gasoline¦Total¦New plug-in hybrid gasoline - gasoline part (60-100 kW) | PJ/yr. | 0.066361 | 0.14011 | 0.11139 | 0.12598 | 0.00051232 | 0.0002267
| SPS1 | CH | Fuel consumption in cars¦Motor Gasoline¦Total¦New plug-in hybrid gasoline - gasoline part (100-140 kW) | PJ/yr. | 0.10239 | 0.23802 | 0.2194 | 0.15319 | 0.0053588 | 0.31056
| SPS1 | CH | Fuel consumption in cars¦Motor Gasoline¦Total¦New plug-in hybrid gasoline - gasoline part (>140 kW) | PJ/yr. | 0.17595 | 0.25991 | 0.24024 | 0.16951 | 0.00057228 | 0.00022597
| SPS1 | CH | Fuel consumption in cars¦Motor Diesel | PJ/yr. | 64.7558 | 56.8737 | 45.3619 | 30.8058 | 12.38 | 9.146
| SPS1 | CH | Fuel consumption in cars¦Motor Diesel¦Fossil liquids | PJ/yr. | 63.2051 | 55.3531 | 43.8899 | 29.7594 | 12.1214 | 8.9325
| SPS1 | CH | Fuel consumption in cars¦Motor Diesel¦Synthetic liquids | PJ/yr. | 1.5506 | 1.5206 | 1.4721 | 1.0464 | 0.25864 | 0.21345
| SPS1 | CH | Fuel consumption in cars¦Motor Diesel¦Synthetic liquids¦Bioliquids¦Biodiesel | PJ/yr. | 1.5506 | 1.5206 | 1.4721 | 1.0464 | 0.25862 | 0.21345
| SPS1 | CH | Fuel consumption in cars¦Motor Diesel¦Synthetic liquids¦PtL¦PtL Diesel | PJ/yr. | 0 | 0 | 0 | 0 | 2.3535e-05 | 0
| SPS1 | CH | Fuel consumption in cars¦Motor Diesel¦Total¦Conventional hybrid existing | PJ/yr. | 0 | 0 | 0 | 0 | 0 | 0
| SPS1 | CH | Fuel consumption in cars¦Motor Diesel¦Total¦New conventional diesel hybrid (<60 kW) | PJ/yr. | 3.2186e-05 | 1.7226e-05 | 0.00013283 | 0.00018996 | 1.1139 | 0.41151
| SPS1 | CH | Fuel consumption in cars¦Motor Diesel¦Total¦New conventional diesel hybrid (60-100 kW) | PJ/yr. | 0.0029007 | 1.0199 | 1.8582 | 1.5611 | 0.87691 | 2.2563
| SPS1 | CH | Fuel consumption in cars¦Motor Diesel¦Total¦New conventional diesel hybrid (100-140 kW) | PJ/yr. | 0.024203 | 0.034471 | 0.032499 | 0.025963 | 0.00017086 | 9.4775e-05
| SPS1 | CH | Fuel consumption in cars¦Motor Diesel¦Total¦New conventional diesel hybrid (>140 kW) | PJ/yr. | 0.035602 | 0.44999 | 0.42456 | 0.34215 | 0.00021652 | 0.00023846
| SPS1 | CH | Fuel consumption in cars¦Motor Diesel¦Total¦Conventional diesel ICE existing | PJ/yr. | 58.6624 | 48.7009 | 35.2376 | 16.0321 | 0 | 0
| SPS1 | CH | Fuel consumption in cars¦Motor Diesel¦Total¦New conventional diesel ICE (<60 kW) | PJ/yr. | 0.005499 | 0.0023673 | 0.001768 | 0.0014822 | 0.00010065 | 3.2567e-05
| SPS1 | CH | Fuel consumption in cars¦Motor Diesel¦Total¦New conventional diesel ICE (60-100 kW) | PJ/yr. | 0.64818 | 0.70481 | 0.69498 | 0.58191 | 0.00018856 | 6.264e-05
| SPS1 | CH | Fuel consumption in cars¦Motor Diesel¦Total¦New conventional diesel ICE (100-140 kW) | PJ/yr. | 3.4289 | 3.6915 | 3.6405 | 3.0601 | 0.00020476 | 7.759e-05
| SPS1 | CH | Fuel consumption in cars¦Motor Diesel¦Total¦New conventional diesel ICE (>140 kW) | PJ/yr. | 1.9418 | 1.0498 | 1.0498 | 0.90305 | 0.0001072 | 4.9492e-05
| SPS1 | CH | Fuel consumption in cars¦Motor Diesel¦Total¦New mild hybrid diesel (<60 kW) | PJ/yr. | 0 | 6.2918e-06 | 0.0003378 | 1.4269 | 0.70202 | 0.036897
| SPS1 | CH | Fuel consumption in cars¦Motor Diesel¦Total¦New mild hybrid diesel (60-100 kW) | PJ/yr. | 0 | 8.3857e-06 | 0.00020838 | 1.3719 | 0.39969 | 0.00035717
| SPS1 | CH | Fuel consumption in cars¦Motor Diesel¦Total¦New mild hybrid diesel (100-140 kW) | PJ/yr. | 0 | 8.1818e-06 | 0.00020439 | 0.0015978 | 1.3245 | 2.3687
| SPS1 | CH | Fuel consumption in cars¦Motor Diesel¦Total¦New mild hybrid diesel (>140 kW) | PJ/yr. | 0 | 8.0123e-06 | 8.0787e-05 | 0.00014848 | 0.00022916 | 0.00013316
| SPS1 | CH | Fuel consumption in cars¦Motor Diesel¦Total¦New plug-in hybrid diesel - diesel part (<60 kW) | PJ/yr. | 1.7636e-05 | 0.00033178 | 0.0002888 | 0.0002461 | 0.0001123 | 5.2528e-05
| SPS1 | CH | Fuel consumption in cars¦Motor Diesel¦Total¦New plug-in hybrid diesel - diesel part (60-100 kW) | PJ/yr. | 3.8874e-06 | 0.00012772 | 0.00047512 | 0.00064107 | 0.00059189 | 0.00022635
| SPS1 | CH | Fuel consumption in cars¦Motor Diesel¦Total¦New plug-in hybrid diesel - diesel part (100-140 kW) | PJ/yr. | 9.6687e-05 | 0.00047059 | 1.3126 | 4.7043 | 7.9605 | 4.071
| SPS1 | CH | Fuel consumption in cars¦Motor Diesel¦Total¦New plug-in hybrid diesel - diesel part (>140 kW) | PJ/yr. | 0.0061456 | 1.219 | 1.1077 | 0.79214 | 0.00061099 | 0.00022791
| SPS1 | CH | Fuel consumption in cars¦Gas | PJ/yr. | 0.064622 | 0.057555 | 0.08772 | 0.18734 | 0.18273 | 0.12695
| SPS1 | CH | Fuel consumption in cars¦Fossil gases | PJ/yr. | 0.059658 | 0.052055 | 0.080561 | 0.16963 | 0.14426 | 0.099988
| SPS1 | CH | Fuel consumption in cars¦Synthetic gases | PJ/yr. | 0.0049638 | 0.0054997 | 0.007159 | 0.017706 | 0.03847 | 0.026962
| SPS1 | CH | Fuel consumption in cars¦Synthetic gases¦Biogases¦Biogas | PJ/yr. | 0.0049638 | 0.0054997 | 0.007159 | 0.017706 | 0.03847 | 0.026962
| SPS1 | CH | Fuel consumption in cars¦Synthetic gases¦PtG¦PtG gas | PJ/yr. | 0 | 0 | 0 | 0 | 0 | 0
| SPS1 | CH | Fuel consumption in cars¦Gas¦Total¦Conventional gas ICE existing | PJ/yr. | 0 | 0 | 0 | 0 | 0 | 0
| SPS1 | CH | Fuel consumption in cars¦Gas¦Total¦New conventionalgas ICE (<60 kW) | PJ/yr. | 0.0038469 | 0.0039434 | 0.0028297 | 0.0020648 | 5.3262e-05 | 2.0232e-05
| SPS1 | CH | Fuel consumption in cars¦Gas¦Total¦New conventional gas ICE (60-100 kW) | PJ/yr. | 0.056152 | 0.048642 | 0.047874 | 0.041584 | 0.00018886 | 6.4917e-05
| SPS1 | CH | Fuel consumption in cars¦Gas¦Total¦New conventional gas ICE (100-140 kW) | PJ/yr. | 0.0046024 | 0.0048932 | 0.03442 | 0.14088 | 0.048196 | 0.00039718
| SPS1 | CH | Fuel consumption in cars¦Gas¦Total¦New conventional gas ICE (>140 kW) | PJ/yr. | 2.0663e-05 | 7.6766e-05 | 0.0025953 | 0.0028077 | 0.13429 | 0.12647
| SPS1 | CH | Cars mileage | billion km/yr. | 49.0032 | 57.6642 | 60.0707 | 62.3497 | 62.3653 | 61.1657
| SPS1 | CH | Cars mileage¦Electricity¦Existing battery electric cars | billion km/yr. | 0.4162 | 0.3607 | 0.27746 | 0.13873 | 0 | 0
| SPS1 | CH | Cars mileage¦Electricity¦New battery electric cars (<60kW) | billion km/yr. | 0.013862 | 0.71557 | 1.065 | 0.90025 | 0.051098 | 1.6363
| SPS1 | CH | Cars mileage¦Electricity¦New battery electric cars (60-100 kW) | billion km/yr. | 0.096874 | 0.14948 | 0.75262 | 6.8112 | 15.7098 | 14.0202
| SPS1 | CH | Cars mileage¦Electricity¦New battery electric cars (100-140 kW) | billion km/yr. | 0.061426 | 0.09047 | 0.11926 | 1.7997 | 7.4595 | 6.5011
| SPS1 | CH | Cars mileage¦Electricity¦New battery electric cars (>140 kW) | billion km/yr. | 0.19359 | 1.083 | 1.2562 | 1.0344 | 4.2089 | 5.2717
| SPS1 | CH | Cars mileage¦Electricity¦New plug-in hybrid gasoline (<60 kW) | billion km/yr. | 0.00022002 | 0.00028769 | 0.00026095 | 0.00023574 | 0.00012946 | 8.9942e-05
| SPS1 | CH | Cars mileage¦Electricity¦New plug-in hybrid gasoline (60-100 kW) | billion km/yr. | 0.043605 | 0.093429 | 0.065617 | 0.07434 | 0.00054021 | 0.00037222
| SPS1 | CH | Cars mileage¦Electricity¦New plug-in hybrid gasoline (100-140 kW) | billion km/yr. | 0.055858 | 0.15433 | 0.14811 | 0.11851 | 0.0062451 | 0.6284
| SPS1 | CH | Cars mileage¦Electricity¦New plug-in hybrid gasoline (>140 kW) | billion km/yr. | 0.09145 | 0.15854 | 0.1521 | 0.12167 | 0.00058604 | 0.0003713
| SPS1 | CH | Cars mileage¦Electricity¦New plug-in hybrid diesel (<60 kW) | billion km/yr. | 1.2846e-05 | 0.00026897 | 0.00024042 | 0.00022419 | 0.00013275 | 9.0452e-05
| SPS1 | CH | Cars mileage¦Electricity¦New plug-in hybrid diesel (60-100 kW) | billion km/yr. | 2.7754e-06 | 8.5709e-05 | 0.00032606 | 0.00046214 | 0.00063545 | 0.00037675
| SPS1 | CH | Cars mileage¦Electricity¦New plug-in hybrid diesel (100-140 kW) | billion km/yr. | 5.3123e-05 | 0.00030942 | 0.89911 | 3.693 | 9.468 | 8.3428
| SPS1 | CH | Cars mileage¦Electricity¦New plug-in hybrid diesel (>140 kW) | billion km/yr. | 0.0032382 | 0.75391 | 0.7111 | 0.57081 | 0.00063463 | 0.00037915
| SPS1 | CH | Cars mileage¦Hydrogen¦New fuel cell cars (<60 kW) | billion km/yr. | 0 | 3.0459e-06 | 1.1957e-05 | 1.8332e-05 | 0.00034181 | 0.00012445
| SPS1 | CH | Cars mileage¦Hydrogen¦New fuel cell cars (60-100 kW) | billion km/yr. | 7.3966e-05 | 8.7849e-05 | 9.1214e-05 | 9.4458e-05 | 0.00010966 | 5.9118e-05
| SPS1 | CH | Cars mileage¦Hydrogen¦New fuel cell cars (100-140 kW) | billion km/yr. | 0.00067932 | 0.0015746 | 0.0014886 | 0.0012669 | 8.9617e-05 | 6.4821e-05
| SPS1 | CH | Cars mileage¦Hydrogen¦New fuel cell cars (>140 kW) | billion km/yr. | 0 | 4.6405e-06 | 1.4279e-05 | 2.5161e-05 | 0.00046756 | 0.002319
| SPS1 | CH | Cars mileage¦Motor Gasoline¦Total¦Conventional gasoline hybrid existing | billion km/yr. | 0.61925 | 0.62769 | 0.48284 | 0.24142 | 0 | 0
| SPS1 | CH | Cars mileage¦Motor Gasoline¦Total¦New conventional gasoline hybrid (<60 kW) | billion km/yr. | 0.04278 | 0.050639 | 0.035049 | 0.029479 | 0.81439 | 0.39687
| SPS1 | CH | Cars mileage¦Motor Gasoline¦Total¦New conventional gasoline hybrid (60-100 kW) | billion km/yr. | 0.21931 | 0.38591 | 1.4706 | 1.2708 | 1.7433 | 2.0541
| SPS1 | CH | Cars mileage¦Motor Gasoline¦Total¦New conventional gasoline hybrid (100-140 kW) | billion km/yr. | 0.20218 | 4.8342 | 4.5633 | 3.6699 | 0.00012255 | 7.1077e-05
| SPS1 | CH | Cars mileage¦Motor Gasoline¦Total¦New conventional gasoline hybrid (>140 kW) | billion km/yr. | 0.10175 | 0.17625 | 0.16883 | 0.14215 | 0.00015296 | 0.0001813
| SPS1 | CH | Cars mileage¦Motor Gasoline¦Total¦Conventional gasoline ICE existing | billion km/yr. | 18.303 | 17.1691 | 14.6309 | 4.033 | 0 | 0
| SPS1 | CH | Cars mileage¦Motor Gasoline¦Total¦New conventional gasoline ICE (<60 kW) | billion km/yr. | 0.2051 | 0.0008199 | 0.0020995 | 0.0018558 | 0.0002514 | 3.9231e-05
| SPS1 | CH | Cars mileage¦Motor Gasoline¦Total¦New conventional gasoline ICE (60-100 kW) | billion km/yr. | 1.9126 | 2.5513 | 2.0052 | 2.1156 | 0.001243 | 8.6585e-05
| SPS1 | CH | Cars mileage¦Motor Gasoline¦Total¦New conventional gasoline ICE (100-140 kW) | billion km/yr. | 1.7086 | 2.4989 | 3.5075 | 5.3022 | 1.0113 | 0.00014675
| SPS1 | CH | Cars mileage¦Motor Gasoline¦Total¦New conventional gasoline ICE (>140 kW) | billion km/yr. | 1.2427 | 1.6733 | 6.0705 | 12.6003 | 16.4957 | 15.8909
| SPS1 | CH | Cars mileage¦Motor Gasoline¦Total¦New mild hybrid gasoline (<60 kW) | billion km/yr. | 0 | 3.0811e-06 | 0.00022994 | 0.00085273 | 0.00041242 | 5.5112e-05
| SPS1 | CH | Cars mileage¦Motor Gasoline¦Total¦New mild hybrid gasoline (60-100 kW) | billion km/yr. | 0 | 3.2205e-06 | 0.00010098 | 0.0026995 | 0.0011971 | 7.8114e-05
| SPS1 | CH | Cars mileage¦Motor Gasoline¦Total¦New mild hybrid gasoline (100-140 kW) | billion km/yr. | 0 | 2.9372e-06 | 9.7318e-05 | 0.00050775 | 0.00032629 | 8.6768e-05
| SPS1 | CH | Cars mileage¦Motor Gasoline¦Total¦New mild hybrid gasoline (>140 kW) | billion km/yr. | 0 | 4.1609e-06 | 0.00017898 | 2.3371 | 2.0696 | 2.3435
| SPS1 | CH | Cars mileage¦Motor Diesel¦Total¦Conventional diesel hybrid existing | billion km/yr. | 0 | 0 | 0 | 0 | 0 | 0
| SPS1 | CH | Cars mileage¦Motor Diesel¦Total¦New conventional diesel hybrid (<60 kW) | billion km/yr. | 1.3461e-05 | 1.8139e-05 | 0.00017991 | 0.00022266 | 1.0454 | 0.38877
| SPS1 | CH | Cars mileage¦Motor Diesel¦Total¦New conventional diesel hybrid (60-100 kW) | billion km/yr. | 0.0034164 | 2.7367 | 4.3316 | 3.6119 | 0.74138 | 1.9772
| SPS1 | CH | Cars mileage¦Motor Diesel¦Total¦New conventional diesel hybrid (100-140 kW) | billion km/yr. | 0.024081 | 0.048441 | 0.04589 | 0.037512 | 0.00012139 | 7.1039e-05
| SPS1 | CH | Cars mileage¦Motor Diesel¦Total¦New conventional diesel hybrid (>140 kW) | billion km/yr. | 0.04785 | 0.74603 | 0.7045 | 0.56946 | 0.00015204 | 0.00018058
| SPS1 | CH | Cars mileage¦Motor Diesel¦Total¦Conventional diesel ICE existing | billion km/yr. | 19.8876 | 17.236 | 13.2584 | 6.6292 | 0 | 0
| SPS1 | CH | Cars mileage¦Motor Diesel¦Total¦New conventional diesel ICE (<60 kW) | billion km/yr. | 0.0041305 | 0.0023267 | 0.0017192 | 0.0014218 | 6.7242e-05 | 2.2698e-05
| SPS1 | CH | Cars mileage¦Motor Diesel¦Total¦New conventional diesel ICE (60-100 kW) | billion km/yr. | 0.5743 | 0.62412 | 0.61603 | 0.51324 | 0.00010042 | 3.5261e-05
| SPS1 | CH | Cars mileage¦Motor Diesel¦Total¦New conventional diesel ICE (100-140 kW) | billion km/yr. | 1.9824 | 2.1472 | 2.1176 | 1.7724 | 0.00010035 | 4.0996e-05
| SPS1 | CH | Cars mileage¦Motor Diesel¦Total¦New conventional diesel ICE (>140 kW) | billion km/yr. | 0.90489 | 0.55657 | 0.55652 | 0.47549 | 4.9512e-05 | 2.479e-05
| SPS1 | CH | Cars mileage¦Motor Diesel¦Total¦New mild hybrid diesel (<60 kW) | billion km/yr. | 0 | 3.5362e-06 | 0.00019999 | 0.91767 | 0.4593 | 0.02603
| SPS1 | CH | Cars mileage¦Motor Diesel¦Total¦New mild hybrid diesel (60-100 kW) | billion km/yr. | 0 | 3.7912e-06 | 9.9453e-05 | 0.71544 | 0.2085 | 0.00022429
| SPS1 | CH | Cars mileage¦Motor Diesel¦Total¦New mild hybrid diesel (100-140 kW) | billion km/yr. | 0 | 3.4387e-06 | 9.0728e-05 | 0.00076807 | 0.77785 | 1.6094
| SPS1 | CH | Cars mileage¦Motor Diesel¦Total¦New mild hybrid diesel (>140 kW) | billion km/yr. | 0 | 3.2004e-06 | 3.3957e-05 | 6.5544e-05 | 0.00011895 | 7.9163e-05
| SPS1 | CH | Cars mileage¦Gas¦Conventional gas ICE existing | billion km/yr. | 0 | 0 | 0 | 0 | 0 | 0
| SPS1 | CH | Cars mileage¦Gas¦New conventionalgas ICE (<60 kW) | billion km/yr. | 0.0023691 | 0.0024266 | 0.0017391 | 0.0012859 | 3.2704e-05 | 1.3725e-05
| SPS1 | CH | Cars mileage¦Gas¦New conventional gas ICE (60-100 kW) | billion km/yr. | 0.035453 | 0.031944 | 0.031455 | 0.027404 | 9.2349e-05 | 3.5196e-05
| SPS1 | CH | Cars mileage¦Gas¦New conventional gas ICE (100-140 kW) | billion km/yr. | 0.0021539 | 0.0023098 | 0.017009 | 0.062324 | 0.02087 | 0.00020415
| SPS1 | CH | Cars mileage¦Gas¦New conventional gas ICE (>140 kW) | billion km/yr. | 1.5539e-05 | 4.1492e-05 | 0.0011573 | 0.0012464 | 0.066122 | 0.072614
| SPS1 | CH | Cars efficiency | km/MJ | - | - | - | - | - | -
| SPS1 | CH | Cars efficiency¦Electricity¦Existing battery electric cars | km/MJ | 0.88951 | 0.95695 | 1.0581 | 1.2267 | - | -
| SPS1 | CH | Cars efficiency¦Electricity¦New battery electric cars (<60kW) | km/MJ | 1.8117 | 1.8117 | 1.8117 | 1.8117 | 1.8145 | 2.2015
| SPS1 | CH | Cars efficiency¦Electricity¦New battery electric cars (60-100 kW) | km/MJ | 1.4638 | 1.4638 | 1.4638 | 1.4638 | 1.5749 | 1.7229
| SPS1 | CH | Cars efficiency¦Electricity¦New battery electric cars (100-140 kW) | km/MJ | 1.3375 | 1.3375 | 1.3375 | 1.3375 | 1.4221 | 1.5607
| SPS1 | CH | Cars efficiency¦Electricity¦New battery electric cars (>140 kW) | km/MJ | 1.295 | 1.295 | 1.295 | 1.295 | 1.3606 | 1.5136
| SPS1 | CH | Cars efficiency¦Electricity¦New plug-in hybrid gasoline (<60 kW) | km/MJ | 0.71045 | 0.76279 | 0.77477 | 0.81583 | 0.95479 | 1.1814
| SPS1 | CH | Cars efficiency¦Electricity¦New plug-in hybrid gasoline (60-100 kW) | km/MJ | 0.62743 | 0.63282 | 0.58788 | 0.58852 | 0.83321 | 1.058
| SPS1 | CH | Cars efficiency¦Electricity¦New plug-in hybrid gasoline (100-140 kW) | km/MJ | 0.54554 | 0.60405 | 0.61794 | 0.66533 | 0.85051 | 1.1311
| SPS1 | CH | Cars efficiency¦Electricity¦New plug-in hybrid gasoline (>140 kW) | km/MJ | 0.51976 | 0.57148 | 0.58372 | 0.62533 | 0.77052 | 0.97536
| SPS1 | CH | Cars efficiency¦Electricity¦New plug-in hybrid diesel (<60 kW) | km/MJ | 0.72841 | 0.77531 | 0.7874 | 0.82824 | 0.97045 | 1.1964
| SPS1 | CH | Cars efficiency¦Electricity¦New plug-in hybrid diesel (60-100 kW) | km/MJ | 0.71395 | 0.63648 | 0.64673 | 0.66507 | 0.8453 | 1.0671
| SPS1 | CH | Cars efficiency¦Electricity¦New plug-in hybrid diesel (100-140 kW) | km/MJ | 0.54943 | 0.61235 | 0.62626 | 0.67374 | 0.86793 | 1.1392
| SPS1 | CH | Cars efficiency¦Electricity¦New plug-in hybrid diesel (>140 kW) | km/MJ | 0.52691 | 0.57893 | 0.59121 | 0.62959 | 0.77887 | 0.98269
| SPS1 | CH | Cars efficiency¦Hydrogen¦New fuel cell cars (<60 kW) | km/MJ | - | 1.0966 | 1.0966 | 1.0966 | 1.1751 | 1.2027
| SPS1 | CH | Cars efficiency¦Hydrogen¦New fuel cell cars (60-100 kW) | km/MJ | 0.8915 | 0.8915 | 0.8915 | 0.8915 | 0.97112 | 1.0361
| SPS1 | CH | Cars efficiency¦Hydrogen¦New fuel cell cars (100-140 kW) | km/MJ | 0.83001 | 0.83001 | 0.83001 | 0.83001 | 0.90834 | 0.9863
| SPS1 | CH | Cars efficiency¦Hydrogen¦New fuel cell cars (>140 kW) | km/MJ | - | 0.83675 | 0.83675 | 0.83675 | 0.9181 | 1.0494
| SPS1 | CH | Cars efficiency¦Motor Gasoline¦Total¦Conventional gasoline hybrid existing | km/MJ | 0.4938 | 0.50503 | 0.52189 | 0.54998 | - | -
| SPS1 | CH | Cars efficiency¦Motor Gasoline¦Total¦New conventional gasoline hybrid (<60 kW) | km/MJ | 1.4144 | 1.4303 | 1.4299 | 1.4083 | 0.96085 | 0.96401
| SPS1 | CH | Cars efficiency¦Motor Gasoline¦Total¦New conventional gasoline hybrid (60-100 kW) | km/MJ | 1.6298 | 1.8923 | 1.8832 | 1.8788 | 0.79033 | 0.85679
| SPS1 | CH | Cars efficiency¦Motor Gasoline¦Total¦New conventional gasoline hybrid (100-140 kW) | km/MJ | 2.0054 | 2.512 | 2.5103 | 2.521 | 0.71995 | 0.75
| SPS1 | CH | Cars efficiency¦Motor Gasoline¦Total¦New conventional gasoline hybrid (>140 kW) | km/MJ | 1.2279 | 1.4154 | 1.4123 | 1.4014 | 0.70268 | 0.75772
| SPS1 | CH | Cars efficiency¦Motor Gasoline¦Total¦Conventional gasoline ICE existing | km/MJ | 0.28604 | 0.29255 | 0.30231 | 0.31859 | - | -
| SPS1 | CH | Cars efficiency¦Motor Gasoline¦Total¦New conventional gasoline ICE (<60 kW) | km/MJ | 0.7553 | 0.83247 | 0.64966 | 0.63948 | 0.60989 | 0.67529
| SPS1 | CH | Cars efficiency¦Motor Gasoline¦Total¦New conventional gasoline ICE (60-100 kW) | km/MJ | 0.63003 | 0.62637 | 0.62936 | 0.62583 | 0.48295 | 0.54309
| SPS1 | CH | Cars efficiency¦Motor Gasoline¦Total¦New conventional gasoline ICE (100-140 kW) | km/MJ | 0.53571 | 0.53277 | 0.51674 | 0.47609 | 0.43569 | 0.51933
| SPS1 | CH | Cars efficiency¦Motor Gasoline¦Total¦New conventional gasoline ICE (>140 kW) | km/MJ | 0.46305 | 0.46153 | 0.4416 | 0.43867 | 0.48279 | 0.55622
| SPS1 | CH | Cars efficiency¦Motor Gasoline¦Total¦New mild hybrid gasoline (<60 kW) | km/MJ | - | 0.51838 | 0.55218 | 0.59505 | 0.63117 | 0.73573
| SPS1 | CH | Cars efficiency¦Motor Gasoline¦Total¦New mild hybrid gasoline (60-100 kW) | km/MJ | - | 0.41734 | 0.44548 | 0.49276 | 0.50385 | 0.61598
| SPS1 | CH | Cars efficiency¦Motor Gasoline¦Total¦New mild hybrid gasoline (100-140 kW) | km/MJ | - | 0.38797 | 0.41438 | 0.45175 | 0.49431 | 0.59794
| SPS1 | CH | Cars efficiency¦Motor Gasoline¦Total¦New mild hybrid gasoline (>140 kW) | km/MJ | - | 0.39332 | 0.41941 | 0.46433 | 0.52341 | 0.6642
| SPS1 | CH | Cars efficiency¦Motor Diesel¦Total¦Conventional diesel hybrid existing | km/MJ | - | - | - | - | - | -
| SPS1 | CH | Cars efficiency¦Motor Diesel¦Total¦New conventional diesel hybrid (<60 kW) | km/MJ | 0.41824 | 1.053 | 1.3544 | 1.1721 | 0.93855 | 0.94475
| SPS1 | CH | Cars efficiency¦Motor Diesel¦Total¦New conventional diesel hybrid (60-100 kW) | km/MJ | 1.1778 | 2.6834 | 2.3311 | 2.3136 | 0.84545 | 0.87629
| SPS1 | CH | Cars efficiency¦Motor Diesel¦Total¦New conventional diesel hybrid (100-140 kW) | km/MJ | 0.99497 | 1.4052 | 1.412 | 1.4448 | 0.71049 | 0.74956
| SPS1 | CH | Cars efficiency¦Motor Diesel¦Total¦New conventional diesel hybrid (>140 kW) | km/MJ | 1.3441 | 1.6579 | 1.6593 | 1.6644 | 0.70217 | 0.75728
| SPS1 | CH | Cars efficiency¦Motor Diesel¦Total¦Conventional diesel ICE existing | km/MJ | 0.33902 | 0.35391 | 0.37626 | 0.4135 | - | -
| SPS1 | CH | Cars efficiency¦Motor Diesel¦Total¦New conventional diesel ICE (<60 kW) | km/MJ | 0.75113 | 0.98285 | 0.9724 | 0.95927 | 0.6681 | 0.69698
| SPS1 | CH | Cars efficiency¦Motor Diesel¦Total¦New conventional diesel ICE (60-100 kW) | km/MJ | 0.88602 | 0.88552 | 0.88639 | 0.882 | 0.53257 | 0.56292
| SPS1 | CH | Cars efficiency¦Motor Diesel¦Total¦New conventional diesel ICE (100-140 kW) | km/MJ | 0.57816 | 0.58165 | 0.58167 | 0.5792 | 0.4901 | 0.52837
| SPS1 | CH | Cars efficiency¦Motor Diesel¦Total¦New conventional diesel ICE (>140 kW) | km/MJ | 0.466 | 0.53014 | 0.53014 | 0.52655 | 0.46186 | 0.50088
| SPS1 | CH | Cars efficiency¦Motor Diesel¦Total¦New mild hybrid diesel (<60 kW) | km/MJ | - | 0.56204 | 0.59203 | 0.64314 | 0.65426 | 0.70548
| SPS1 | CH | Cars efficiency¦Motor Diesel¦Total¦New mild hybrid diesel (60-100 kW) | km/MJ | - | 0.4521 | 0.47726 | 0.52148 | 0.52165 | 0.62795
| SPS1 | CH | Cars efficiency¦Motor Diesel¦Total¦New mild hybrid diesel (100-140 kW) | km/MJ | - | 0.42028 | 0.44389 | 0.4807 | 0.58729 | 0.67943
| SPS1 | CH | Cars efficiency¦Motor Diesel¦Total¦New mild hybrid diesel (>140 kW) | km/MJ | - | 0.39943 | 0.42033 | 0.44144 | 0.51907 | 0.5945
| SPS1 | CH | Cars efficiency¦Gas¦Conventional gas ICE existing | km/MJ | - | 0 | 0 | 0 | 0 | 0
| SPS1 | CH | Cars efficiency¦Gas¦New conventionalgas ICE (<60 kW) | km/MJ | 0.61584 | 18.9996 | 3.6603 | 2.0058 | 0.055253 | 0.060636
| SPS1 | CH | Cars efficiency¦Gas¦New conventional gas ICE (60-100 kW) | km/MJ | 0.63138 | 67.8822 | 0.023964 | 0.0058253 | 1.1601e-05 | 8.6455e-06
| SPS1 | CH | Cars efficiency¦Gas¦New conventional gas ICE (100-140 kW) | km/MJ | 0.468 | 0.0018948 | 0.015355 | 0.078678 | 34.1575 | 0.89573
| SPS1 | CH | Cars efficiency¦Gas¦New conventional gas ICE (>140 kW) | km/MJ | 0.752 | 0.00072091 | 0.013194 | 0.0066535 | 0.36185 | 0.57198
| SPS1 | CH | Fuel consumption in urban buses | PJ/yr. | 0.75601 | 1.0678 | 2.1279 | 3.711 | 2.8802 | 2.7676
| SPS1 | CH | Fuel consumption in urban buses¦Electricity | PJ/yr. | 0.005488 | 0.0073209 | 0.0062149 | 0.0057526 | 0.066156 | 0.066584
| SPS1 | CH | Fuel consumption in urban buses¦Electricity¦Existing electric urban buses | PJ/yr. | 0.00047827 | 0.00047537 | 0.00046643 | 0 | 0 | 0
| SPS1 | CH | Fuel consumption in urban buses¦Electricity¦New electric urban buses (Mini) | PJ/yr. | 7.9045e-07 | 0.00018587 | 0.0036821 | 0.0052907 | 0.0075317 | 0.0018762
| SPS1 | CH | Fuel consumption in urban buses¦Electricity¦New electric urban buses (Midi) | PJ/yr. | 0.00073172 | 0.0013638 | 0.0014352 | 0.00025654 | 0.058175 | 0.064353
| SPS1 | CH | Fuel consumption in urban buses¦Electricity¦New electric urban buses (Maxi) | PJ/yr. | 0.0042235 | 0.0052959 | 0.000628 | 0.00020536 | 0.00044242 | 0.00035347
| SPS1 | CH | Fuel consumption in urban buses¦Electricity¦New electric urban buses (Mega) | PJ/yr. | 5.3777e-05 | 0 | 3.2891e-06 | 0 | 6.9905e-06 | 1.3954e-06
| SPS1 | CH | Fuel consumption in urban buses¦Hydrogen | PJ/yr. | 0 | 0 | 0 | 2.8747e-05 | 5.423e-05 | 6.8747e-05
| SPS1 | CH | Fuel consumption in urban buses¦Hydrogen¦New fuel cell urban buses (Mini) | PJ/yr. | 0 | 0 | 0 | 1.521e-05 | 1.1613e-05 | 1.274e-05
| SPS1 | CH | Fuel consumption in urban buses¦Hydrogen¦New fuel cell urban buses (Midi) | PJ/yr. | 0 | 0 | 0 | 7.9494e-06 | 1.9499e-05 | 2.3856e-05
| SPS1 | CH | Fuel consumption in urban buses¦Hydrogen¦New fuel cell urban buses (Maxi) | PJ/yr. | 0 | 0 | 0 | 5.5875e-06 | 2.3118e-05 | 3.215e-05
| SPS1 | CH | Fuel consumption in urban buses¦Hydrogen¦New fuel cell urban buses (Mega) | PJ/yr. | 0 | 0 | 0 | 0 | 0 | 0
| SPS1 | CH | Fuel consumption in urban buses¦Motor Diesel | PJ/yr. | 0.7502 | 1.0602 | 2.0716 | 3.6549 | 2.6863 | 2.4454
| SPS1 | CH | Fuel consumption in urban buses¦Motor Diesel¦Fossil liquids | PJ/yr. | 0.73224 | 1.0318 | 2.0043 | 3.5307 | 2.6302 | 2.3883
| SPS1 | CH | Fuel consumption in urban buses¦Motor Diesel¦Synthetic liquids | PJ/yr. | 0.017964 | 0.028346 | 0.067226 | 0.12415 | 0.056122 | 0.057071
| SPS1 | CH | Fuel consumption in urban buses¦Motor Diesel¦Synthetic liquids¦Bioliquids¦Biodiesel | PJ/yr. | 0.017964 | 0.028346 | 0.067226 | 0.12415 | 0.056117 | 0.057071
| SPS1 | CH | Fuel consumption in urban buses¦Motor Diesel¦Synthetic liquids¦PtL¦PtL Diesel | PJ/yr. | 0 | 0 | 0 | 0 | 5.1066e-06 | 0
| SPS1 | CH | Fuel consumption in urban buses¦Motor Diesel¦Total¦New conventional hybrid diesel urban buses (Mini) | PJ/yr. | 0 | 0.21613 | 0.0010478 | 0.00053922 | 0.37091 | 0.53064
| SPS1 | CH | Fuel consumption in urban buses¦Motor Diesel¦Total¦New conventional hybrid diesel urban buses (Midi) | PJ/yr. | 0 | 0.10522 | 0.10528 | 0.091501 | 0.13526 | 0.14017
| SPS1 | CH | Fuel consumption in urban buses¦Motor Diesel¦Total¦New conventional hybrid diesel urban buses (Maxi) | PJ/yr. | 0 | 0.62804 | 0.62807 | 0.37227 | 1.8828 | 1.7072
| SPS1 | CH | Fuel consumption in urban buses¦Motor Diesel¦Total¦New conventional hybrid diesel urban buses (Mega) | PJ/yr. | 0 | 0 | 0 | 0 | 0 | 0
| SPS1 | CH | Fuel consumption in urban buses¦Motor Diesel¦Total¦Existing ICE diesel urban buses | PJ/yr. | 0.017341 | 0.017318 | 0.01725 | 0 | 0 | 0
| SPS1 | CH | Fuel consumption in urban buses¦Motor Diesel¦Total¦New conventional ICE diesel urban buses (Mini) | PJ/yr. | 0.0002937 | 0.00023755 | 0.45365 | 0.76025 | 0.2628 | 0.06668
| SPS1 | CH | Fuel consumption in urban buses¦Motor Diesel¦Total¦New conventional ICE diesel urban buses (Midi) | PJ/yr. | 0.11188 | 0.00089499 | 0.1062 | 0.29034 | 0.033582 | 0.00041184
| SPS1 | CH | Fuel consumption in urban buses¦Motor Diesel¦Total¦New conventional ICE diesel urban buses (Maxi) | PJ/yr. | 0.6171 | 0.092324 | 0.76007 | 2.14 | 0.00091771 | 0.00026001
| SPS1 | CH | Fuel consumption in urban buses¦Motor Diesel¦Total¦New conventional ICE diesel urban buses (Mega) | PJ/yr. | 0.0035914 | 0 | 0 | 0 | 0 | 0
| SPS1 | CH | Fuel consumption in urban buses¦Motor Gas | PJ/yr. | 0.00031722 | 0.00031834 | 0.050133 | 0.050356 | 0.12773 | 0.25559
| SPS1 | CH | Fuel consumption in urban buses¦Motor Gas¦Fossil gases | PJ/yr. | 0.00029285 | 0.00028792 | 0.046042 | 0.045597 | 0.10084 | 0.20131
| SPS1 | CH | Fuel consumption in urban buses¦Motor Gas¦Synthetic gases | PJ/yr. | 2.4366e-05 | 3.0419e-05 | 0.0040915 | 0.0047593 | 0.02689 | 0.054284
| SPS1 | CH | Fuel consumption in urban buses¦Motor Gas¦Synthetic gases¦Biogases¦Biogas | PJ/yr. | 2.4366e-05 | 3.0419e-05 | 0.0040915 | 0.0047593 | 0.02689 | 0.054284
| SPS1 | CH | Fuel consumption in urban buses¦Motor Gas¦Synthetic gases¦PtG¦PtG gas | PJ/yr. | 0 | 0 | 0 | 0 | 0 | 0
| SPS1 | CH | Fuel consumption in urban buses¦Motor Gas¦Total¦Existing ICE Gas urban buses | PJ/yr. | 0.00031722 | 0.00031699 | 0.00031594 | 0 | 0 | 0
| SPS1 | CH | Fuel consumption in urban buses¦Motor Gas¦Total¦New conventional ICE gas urban buses (Mini) | PJ/yr. | 0 | 1.3471e-06 | 0.00013718 | 0.00017062 | 0.00025911 | 0.00012937
| SPS1 | CH | Fuel consumption in urban buses¦Motor Gas¦Total¦New conventional ICE gas urban buses (Midi) | PJ/yr. | 0 | 0 | 0.00026704 | 0.00039956 | 0.00049647 | 0.00026505
| SPS1 | CH | Fuel consumption in urban buses¦Motor Gas¦Total¦New conventional ICE gas urban buses (Maxi) | PJ/yr. | 0 | 0 | 0.049413 | 0.049786 | 0.12697 | 0.2552
| SPS1 | CH | Fuel consumption in urban buses¦Motor Gas¦Total¦New conventional ICE gas urban buses (Mega) | PJ/yr. | 0 | 0 | 0 | 0 | 0 | 0
| SPS1 | CH | Urban buses mileage | billion km/yr. | 0.29536 | 0.30244 | 0.30983 | 0.3243 | 0.35285 | 0.37745
| SPS1 | CH | Urban buses mileage¦Electricity¦Existing electric urban buses | billion km/yr. | 0.0020043 | 0.0016038 | 0.0010021 | 0 | 0 | 0
| SPS1 | CH | Urban buses mileage¦Electricity¦New electric urban buses (Mini) | billion km/yr. | 2.9934e-07 | 7.2926e-05 | 0.001517 | 0.0023654 | 0.0035616 | 0.00090932
| SPS1 | CH | Urban buses mileage¦Electricity¦New electric urban buses (Midi) | billion km/yr. | 0.00020136 | 0.00037866 | 0.00040025 | 8.0008e-05 | 0.019997 | 0.024666
| SPS1 | CH | Urban buses mileage¦Electricity¦New electric urban buses (Maxi) | billion km/yr. | 0.00077277 | 0.00098128 | 0.00011703 | 4.0328e-05 | 0.0001034 | 9.0694e-05
| SPS1 | CH | Urban buses mileage¦Electricity¦New electric urban buses (Mega) | billion km/yr. | 6.56e-06 | 0 | 4.2687e-07 | 0 | 1.1174e-06 | 2.4487e-07
| SPS1 | CH | Urban buses mileage¦Hydrogen¦New fuel cell urban buses (Mini) | billion km/yr. | 0 | 0 | 0 | 3.5652e-06 | 2.9899e-06 | 3.8041e-06
| SPS1 | CH | Urban buses mileage¦Hydrogen¦New fuel cell urban buses (Midi) | billion km/yr. | 0 | 0 | 0 | 1.3443e-06 | 3.6208e-06 | 5.1394e-06
| SPS1 | CH | Urban buses mileage¦Hydrogen¦New fuel cell urban buses (Maxi) | billion km/yr. | 0 | 0 | 0 | 6.3199e-07 | 2.8884e-06 | 4.6953e-06
| SPS1 | CH | Urban buses mileage¦Hydrogen¦New fuel cell urban buses (Mega) | billion km/yr. | 0 | 0 | 0 | 0 | 0 | 0
| SPS1 | CH | Urban buses mileage¦Motor Diesel¦Total¦New conventional hybrid diesel urban buses (Mini) | billion km/yr. | 0 | 0.035123 | 0.0001712 | 9.4525e-05 | 0.075501 | 0.11684
| SPS1 | CH | Urban buses mileage¦Motor Diesel¦Total¦New conventional hybrid diesel urban buses (Midi) | billion km/yr. | 0 | 0.012258 | 0.012265 | 0.010662 | 0.019827 | 0.021617
| SPS1 | CH | Urban buses mileage¦Motor Diesel¦Total¦New conventional hybrid diesel urban buses (Maxi) | billion km/yr. | 0 | 0.049135 | 0.049138 | 0.029126 | 0.18049 | 0.18279
| SPS1 | CH | Urban buses mileage¦Motor Diesel¦Total¦New conventional hybrid diesel urban buses (Mega) | billion km/yr. | 0 | 0 | 0 | 0 | 0 | 0
| SPS1 | CH | Urban buses mileage¦Motor Diesel¦Total¦Existing ICE diesel urban buses | billion km/yr. | 0.24223 | 0.19378 | 0.12111 | 0 | 0 | 0
| SPS1 | CH | Urban buses mileage¦Motor Diesel¦Total¦New conventional ICE diesel urban buses (Mini) | billion km/yr. | 3.6395e-05 | 2.9745e-05 | 0.061427 | 0.10789 | 0.040992 | 0.010692
| SPS1 | CH | Urban buses mileage¦Motor Diesel¦Total¦New conventional ICE diesel urban buses (Midi) | billion km/yr. | 0.0097854 | 7.904e-05 | 0.0101 | 0.029053 | 0.0034627 | 4.744e-05
| SPS1 | CH | Urban buses mileage¦Motor Diesel¦Total¦New conventional ICE diesel urban buses (Maxi) | billion km/yr. | 0.035761 | 0.005444 | 0.047392 | 0.14197 | 6.7288e-05 | 2.0313e-05
| SPS1 | CH | Urban buses mileage¦Motor Diesel¦Total¦New conventional ICE diesel urban buses (Mega) | billion km/yr. | 0.00013879 | 0 | 0 | 0 | 0 | 0
| SPS1 | CH | Urban buses mileage¦Motor Gas¦Total¦Existing ICE Gas urban buses | billion km/yr. | 0.0044311 | 0.0035462 | 0.0022162 | 0 | 0 | 0
| SPS1 | CH | Urban buses mileage¦Motor Gas¦Total¦New conventional ICE gas urban buses (Mini) | billion km/yr. | 0 | 1.6197e-07 | 1.7367e-05 | 2.2329e-05 | 3.8335e-05 | 2.0452e-05
| SPS1 | CH | Urban buses mileage¦Motor Gas¦Total¦New conventional ICE gas urban buses (Midi) | billion km/yr. | 0 | 0 | 2.3872e-05 | 3.6688e-05 | 5.1513e-05 | 2.9262e-05
| SPS1 | CH | Urban buses mileage¦Motor Gas¦Total¦New conventional ICE gas urban buses (Maxi) | billion km/yr. | 0 | 0 | 0.002933 | 0.0029569 | 0.0087475 | 0.019709
| SPS1 | CH | Urban buses mileage¦Motor Gas¦Total¦New conventional ICE gas urban buses (Mega) | billion km/yr. | 0 | 0 | 0 | 0 | 0 | 0
| SPS1 | CH | Urban buses efficiency | km/MJ | - | - | - | - | - | -
| SPS1 | CH | Urban buses efficiency¦Electricity¦Existing electric urban buses | km/MJ | 4.1906 | 3.3738 | 2.1485 | - | - | -
| SPS1 | CH | Urban buses efficiency¦Electricity¦New electric urban buses (Mini) | km/MJ | 0.37869 | 0.39235 | 0.412 | 0.44708 | 0.47288 | 0.48467
| SPS1 | CH | Urban buses efficiency¦Electricity¦New electric urban buses (Midi) | km/MJ | 0.27518 | 0.27765 | 0.27889 | 0.31188 | 0.34374 | 0.3833
| SPS1 | CH | Urban buses efficiency¦Electricity¦New electric urban buses (Maxi) | km/MJ | 0.18297 | 0.18529 | 0.18635 | 0.19638 | 0.23372 | 0.25659
| SPS1 | CH | Urban buses efficiency¦Electricity¦New electric urban buses (Mega) | km/MJ | 0.12199 | - | 0.12978 | - | 0.15985 | 0.17548
| SPS1 | CH | Urban buses efficiency¦Hydrogen¦New fuel cell urban buses (Mini) | km/MJ | - | - | - | 0.2344 | 0.25747 | 0.29859
| SPS1 | CH | Urban buses efficiency¦Hydrogen¦New fuel cell urban buses (Midi) | km/MJ | - | - | - | 0.1691 | 0.18569 | 0.21543
| SPS1 | CH | Urban buses efficiency¦Hydrogen¦New fuel cell urban buses (Maxi) | km/MJ | - | - | - | 0.11311 | 0.12494 | 0.14604
| SPS1 | CH | Urban buses efficiency¦Hydrogen¦New fuel cell urban buses (Mega) | km/MJ | - | - | - | - | - | -
| SPS1 | CH | Urban buses efficiency¦Motor Diesel¦Total¦New conventional hybrid diesel urban buses (Mini) | km/MJ | - | 0.16251 | 0.16338 | 0.1753 | 0.20355 | 0.2202
| SPS1 | CH | Urban buses efficiency¦Motor Diesel¦Total¦New conventional hybrid diesel urban buses (Midi) | km/MJ | - | 0.11649 | 0.1165 | 0.11653 | 0.14658 | 0.15422
| SPS1 | CH | Urban buses efficiency¦Motor Diesel¦Total¦New conventional hybrid diesel urban buses (Maxi) | km/MJ | - | 0.078236 | 0.078236 | 0.07824 | 0.095863 | 0.10707
| SPS1 | CH | Urban buses efficiency¦Motor Diesel¦Total¦New conventional hybrid diesel urban buses (Mega) | km/MJ | - | - | - | - | - | -
| SPS1 | CH | Urban buses efficiency¦Motor Diesel¦Total¦Existing ICE diesel urban buses | km/MJ | 13.9687 | 11.1896 | 7.021 | - | - | -
| SPS1 | CH | Urban buses efficiency¦Motor Diesel¦Total¦New conventional ICE diesel urban buses (Mini) | km/MJ | 0.12392 | 0.12522 | 0.1354 | 0.14192 | 0.15598 | 0.16035
| SPS1 | CH | Urban buses efficiency¦Motor Diesel¦Total¦New conventional ICE diesel urban buses (Midi) | km/MJ | 0.087466 | 0.088314 | 0.095109 | 0.10007 | 0.10311 | 0.11519
| SPS1 | CH | Urban buses efficiency¦Motor Diesel¦Total¦New conventional ICE diesel urban buses (Maxi) | km/MJ | 0.05795 | 0.058967 | 0.062353 | 0.066339 | 0.073322 | 0.078124
| SPS1 | CH | Urban buses efficiency¦Motor Diesel¦Total¦New conventional ICE diesel urban buses (Mega) | km/MJ | 0.038646 | - | - | - | - | -
| SPS1 | CH | Urban buses efficiency¦Motor Gas¦Total¦Existing ICE Gas urban buses | km/MJ | 13.9687 | 11.187 | 7.0145 | - | - | -
| SPS1 | CH | Urban buses efficiency¦Motor Gas¦Total¦New conventional ICE gas urban buses (Mini) | km/MJ | - | 0.12024 | 0.1266 | 0.13088 | 0.14795 | 0.15809
| SPS1 | CH | Urban buses efficiency¦Motor Gas¦Total¦New conventional ICE gas urban buses (Midi) | km/MJ | - | - | 0.089395 | 0.091823 | 0.10376 | 0.1104
| SPS1 | CH | Urban buses efficiency¦Motor Gas¦Total¦New conventional ICE gas urban buses (Maxi) | km/MJ | - | - | 0.059357 | 0.059393 | 0.068893 | 0.077229
| SPS1 | CH | Urban buses efficiency¦Motor Gas¦Total¦New conventional ICE gas urban buses (Mega) | km/MJ | - | - | - | - | - | -
| SPS1 | CH | Fuel consumption in coaches | PJ/yr. | 0.81386 | 0.68882 | 0.9234 | 1.1996 | 0.88992 | 0.77273
| SPS1 | CH | Fuel consumption in coaches¦Electricity | PJ/yr. | 0.0009471 | 0.001439 | 0.0013832 | 0.0011777 | 0.02022 | 0.017358
| SPS1 | CH | Fuel consumption in coaches¦Electricity¦Existing electric coaches | PJ/yr. | 0 | 0 | 0 | 0 | 0 | 0
| SPS1 | CH | Fuel consumption in coaches¦Electricity¦New electric coaches (Mini) | PJ/yr. | 0.00015615 | 0.00012134 | 0.00017378 | 0.00070394 | 0.012551 | 0.013893
| SPS1 | CH | Fuel consumption in coaches¦Electricity¦New electric coaches (Midi) | PJ/yr. | 0.00057347 | 0.00065845 | 0.00064233 | 0.00024442 | 0.007352 | 0.0032921
| SPS1 | CH | Fuel consumption in coaches¦Electricity¦New electric coaches (Maxi) | PJ/yr. | 0.00021748 | 0.00065918 | 0.00056067 | 0.00022574 | 0.00030971 | 0.00017168
| SPS1 | CH | Fuel consumption in coaches¦Electricity¦New electric coaches (Mega) | PJ/yr. | 0 | 0 | 6.4699e-06 | 3.5614e-06 | 7.8981e-06 | 1.675e-06
| SPS1 | CH | Fuel consumption in coaches¦Hydrogen | PJ/yr. | 0 | 0 | 0 | 9.5002e-06 | 9.4032e-06 | 1.4326e-05
| SPS1 | CH | Fuel consumption in coaches¦Hydrogen¦New fuel cell coaches (Mini) | PJ/yr. | 0 | 0 | 0 | 6.0242e-06 | 1.8469e-06 | 2.8429e-06
| SPS1 | CH | Fuel consumption in coaches¦Hydrogen¦New fuel cell coaches (Midi) | PJ/yr. | 0 | 0 | 0 | 2.982e-06 | 4.3353e-06 | 4.7282e-06
| SPS1 | CH | Fuel consumption in coaches¦Hydrogen¦New fuel cell coaches (Maxi) | PJ/yr. | 0 | 0 | 0 | 4.9401e-07 | 3.221e-06 | 6.7545e-06
| SPS1 | CH | Fuel consumption in coaches¦Hydrogen¦New fuel cell coaches (Mega) | PJ/yr. | 0 | 0 | 0 | 0 | 0 | 0
| SPS1 | CH | Fuel consumption in coaches¦Motor Diesel | PJ/yr. | 0.81277 | 0.68724 | 0.90236 | 1.1784 | 0.82141 | 0.66388
| SPS1 | CH | Fuel consumption in coaches¦Motor Diesel¦Fossil liquids | PJ/yr. | 0.79331 | 0.66887 | 0.87308 | 1.1384 | 0.80425 | 0.64839
| SPS1 | CH | Fuel consumption in coaches¦Motor Diesel¦Synthetic liquids | PJ/yr. | 0.019463 | 0.018375 | 0.029283 | 0.040031 | 0.017161 | 0.015494
| SPS1 | CH | Fuel consumption in coaches¦Motor Diesel¦Synthetic liquids¦Bioliquids¦Biodiesel | PJ/yr. | 0.019463 | 0.018375 | 0.029283 | 0.040031 | 0.017159 | 0.015494
| SPS1 | CH | Fuel consumption in coaches¦Motor Diesel¦Synthetic liquids¦PtL¦PtL Diesel | PJ/yr. | 0 | 0 | 0 | 0 | 1.5615e-06 | 0
| SPS1 | CH | Fuel consumption in coaches¦Motor Diesel¦Total¦New conventional hybrid diesel coaches (Mini) | PJ/yr. | 0 | 0.24411 | 0.0007003 | 0.00039652 | 0.14674 | 0.21767
| SPS1 | CH | Fuel consumption in coaches¦Motor Diesel¦Total¦New conventional hybrid diesel coaches (Midi) | PJ/yr. | 0 | 0.23169 | 0.23173 | 0.20116 | 0.36269 | 0.35074
| SPS1 | CH | Fuel consumption in coaches¦Motor Diesel¦Total¦New conventional hybrid diesel coaches (Maxi) | PJ/yr. | 0 | 0.037986 | 0.038002 | 0.022609 | 0.092878 | 0.046083
| SPS1 | CH | Fuel consumption in coaches¦Motor Diesel¦Total¦New conventional hybrid diesel coaches (Mega) | PJ/yr. | 0 | 0 | 0 | 0 | 0 | 0
| SPS1 | CH | Fuel consumption in coaches¦Motor Diesel¦Total¦Existing ICE diesel coaches | PJ/yr. | 0.0060277 | 0.0060132 | 0.0059692 | 0 | 0 | 0
| SPS1 | CH | Fuel consumption in coaches¦Motor Diesel¦Total¦New conventional ICE diesel coaches (Mini) | PJ/yr. | 0.11354 | 0.00032208 | 0.36134 | 0.46525 | 0.18466 | 0.048592
| SPS1 | CH | Fuel consumption in coaches¦Motor Diesel¦Total¦New conventional ICE diesel coaches (Midi) | PJ/yr. | 0.5197 | 0.090865 | 0.17792 | 0.34627 | 0.033465 | 0.00054118
| SPS1 | CH | Fuel consumption in coaches¦Motor Diesel¦Total¦New conventional ICE diesel coaches (Maxi) | PJ/yr. | 0.16127 | 0.076247 | 0.086697 | 0.14276 | 0.00097866 | 0.00025506
| SPS1 | CH | Fuel consumption in coaches¦Motor Diesel¦Total¦New conventional ICE diesel coaches (Mega) | PJ/yr. | 0.012236 | 0 | 0 | 0 | 0 | 0
| SPS1 | CH | Fuel consumption in coaches¦Motor Gas | PJ/yr. | 0.00013739 | 0.00013894 | 0.019649 | 0.020006 | 0.048283 | 0.091475
| SPS1 | CH | Fuel consumption in coaches¦Motor Gas¦Fossil gases | PJ/yr. | 0.00012684 | 0.00012567 | 0.018045 | 0.018115 | 0.038118 | 0.072047
| SPS1 | CH | Fuel consumption in coaches¦Motor Gas¦Synthetic gases | PJ/yr. | 1.0553e-05 | 1.3277e-05 | 0.0016036 | 0.0018909 | 0.010165 | 0.019428
| SPS1 | CH | Fuel consumption in coaches¦Motor Gas¦Synthetic gases¦Biogases¦Biogas | PJ/yr. | 1.0553e-05 | 1.3277e-05 | 0.0016036 | 0.0018909 | 0.010165 | 0.019428
| SPS1 | CH | Fuel consumption in coaches¦Motor Gas¦Synthetic gases¦PtG¦PtG gas | PJ/yr. | 0 | 0 | 0 | 0 | 0 | 0
| SPS1 | CH | Fuel consumption in coaches¦Motor Gas¦Total¦Existing ICE Gas coaches | PJ/yr. | 0.00013739 | 0.00013725 | 0.00013633 | 0 | 0 | 0
| SPS1 | CH | Fuel consumption in coaches¦Motor Gas¦Total¦New conventional ICE gas coaches (Mini) | PJ/yr. | 0 | 1.6935e-06 | 0.0001212 | 0.00016293 | 0.00023616 | 0.0001214
| SPS1 | CH | Fuel consumption in coaches¦Motor Gas¦Total¦New conventional ICE gas coaches (Midi) | PJ/yr. | 0 | 0 | 0.00024989 | 0.00036976 | 0.00049205 | 0.00026577
| SPS1 | CH | Fuel consumption in coaches¦Motor Gas¦Total¦New conventional ICE gas coaches (Maxi) | PJ/yr. | 0 | 0 | 0.019141 | 0.019474 | 0.047555 | 0.091088
| SPS1 | CH | Fuel consumption in coaches¦Motor Gas¦Total¦New conventional ICE gas coaches (Mega) | PJ/yr. | 0 | 0 | 0 | 0 | 0 | 0
| SPS1 | CH | Coaches mileage | billion km/yr. | 0.13095 | 0.13164 | 0.13268 | 0.13442 | 0.13473 | 0.13115
| SPS1 | CH | Coaches mileage¦Electricity¦Existing electric coaches | billion km/yr. | 0 | 0 | 0 | 0 | 0 | 0
| SPS1 | CH | Coaches mileage¦Electricity¦New electric coaches (Mini) | billion km/yr. | 5.9132e-05 | 4.6622e-05 | 6.8483e-05 | 0.0003115 | 0.0060018 | 0.00734
| SPS1 | CH | Coaches mileage¦Electricity¦New electric coaches (Midi) | billion km/yr. | 0.00015781 | 0.00018419 | 0.00018024 | 7.2444e-05 | 0.0025563 | 0.0012037
| SPS1 | CH | Coaches mileage¦Electricity¦New electric coaches (Maxi) | billion km/yr. | 3.9792e-05 | 0.00012213 | 0.00010389 | 4.2681e-05 | 7.2378e-05 | 4.3614e-05
| SPS1 | CH | Coaches mileage¦Electricity¦New electric coaches (Mega) | billion km/yr. | 0 | 0 | 8.406e-07 | 5.1363e-07 | 1.2609e-06 | 2.9393e-07
| SPS1 | CH | Coaches mileage¦Hydrogen¦New fuel cell coaches (Mini) | billion km/yr. | 0 | 0 | 0 | 1.4121e-06 | 4.749e-07 | 8.6266e-07
| SPS1 | CH | Coaches mileage¦Hydrogen¦New fuel cell coaches (Midi) | billion km/yr. | 0 | 0 | 0 | 5.0427e-07 | 8.0603e-07 | 1.0346e-06
| SPS1 | CH | Coaches mileage¦Hydrogen¦New fuel cell coaches (Maxi) | billion km/yr. | 0 | 0 | 0 | 5.5877e-08 | 4.0427e-07 | 9.9014e-07
| SPS1 | CH | Coaches mileage¦Hydrogen¦New fuel cell coaches (Mega) | billion km/yr. | 0 | 0 | 0 | 0 | 0 | 0
| SPS1 | CH | Coaches mileage¦Motor Diesel¦Total¦New conventional hybrid diesel coaches (Mini) | billion km/yr. | 0 | 0.039672 | 0.00011452 | 6.9403e-05 | 0.029434 | 0.047941
| SPS1 | CH | Coaches mileage¦Motor Diesel¦Total¦New conventional hybrid diesel coaches (Midi) | billion km/yr. | 0 | 0.026991 | 0.026996 | 0.023436 | 0.05148 | 0.054718
| SPS1 | CH | Coaches mileage¦Motor Diesel¦Total¦New conventional hybrid diesel coaches (Maxi) | billion km/yr. | 0 | 0.0029718 | 0.0029732 | 0.0017698 | 0.0088896 | 0.0048835
| SPS1 | CH | Coaches mileage¦Motor Diesel¦Total¦New conventional hybrid diesel coaches (Mega) | billion km/yr. | 0 | 0 | 0 | 0 | 0 | 0
| SPS1 | CH | Coaches mileage¦Motor Diesel¦Total¦Existing ICE diesel coaches | billion km/yr. | 0.059978 | 0.047983 | 0.029989 | 0 | 0 | 0
| SPS1 | CH | Coaches mileage¦Motor Diesel¦Total¦New conventional ICE diesel coaches (Mini) | billion km/yr. | 0.01407 | 4.0353e-05 | 0.048925 | 0.064327 | 0.02941 | 0.0078582
| SPS1 | CH | Coaches mileage¦Motor Diesel¦Total¦New conventional ICE diesel coaches (Midi) | billion km/yr. | 0.045456 | 0.0080857 | 0.016369 | 0.033867 | 0.0034539 | 6.177e-05
| SPS1 | CH | Coaches mileage¦Motor Diesel¦Total¦New conventional ICE diesel coaches (Maxi) | billion km/yr. | 0.0093453 | 0.0044481 | 0.0051049 | 0.0093074 | 7.169e-05 | 1.9886e-05
| SPS1 | CH | Coaches mileage¦Motor Diesel¦Total¦New conventional ICE diesel coaches (Mega) | billion km/yr. | 0.00047289 | 0 | 0 | 0 | 0 | 0
| SPS1 | CH | Coaches mileage¦Motor Gas¦Total¦Existing ICE Gas coaches | billion km/yr. | 0.0013671 | 0.0010948 | 0.00068394 | 0 | 0 | 0
| SPS1 | CH | Coaches mileage¦Motor Gas¦Total¦New conventional ICE gas coaches (Mini) | billion km/yr. | 0 | 2.0362e-07 | 1.534e-05 | 2.1295e-05 | 3.4966e-05 | 1.9244e-05
| SPS1 | CH | Coaches mileage¦Motor Gas¦Total¦New conventional ICE gas coaches (Midi) | billion km/yr. | 0 | 0 | 2.2338e-05 | 3.3936e-05 | 5.1012e-05 | 2.9381e-05
| SPS1 | CH | Coaches mileage¦Motor Gas¦Total¦New conventional ICE gas coaches (Maxi) | billion km/yr. | 0 | 0 | 0.0011362 | 0.0011575 | 0.0032748 | 0.0070336
| SPS1 | CH | Coaches mileage¦Motor Gas¦Total¦New conventional ICE gas coaches (Mega) | billion km/yr. | 0 | 0 | 0 | 0 | 0 | 0
| SPS1 | CH | Coaches efficiency | km/MJ | - | - | - | - | - | -
| SPS1 | CH | Coaches efficiency¦Electricity¦Existing electric coaches | km/MJ | - | - | - | - | - | -
| SPS1 | CH | Coaches efficiency¦Electricity¦New electric coaches (Mini) | km/MJ | 0.37869 | 0.38423 | 0.39408 | 0.44251 | 0.4782 | 0.52833
| SPS1 | CH | Coaches efficiency¦Electricity¦New electric coaches (Midi) | km/MJ | 0.27518 | 0.27973 | 0.2806 | 0.2964 | 0.3477 | 0.36564
| SPS1 | CH | Coaches efficiency¦Electricity¦New electric coaches (Maxi) | km/MJ | 0.18297 | 0.18527 | 0.18529 | 0.18907 | 0.2337 | 0.25404
| SPS1 | CH | Coaches efficiency¦Electricity¦New electric coaches (Mega) | km/MJ | - | - | 0.12992 | 0.14422 | 0.15965 | 0.17548
| SPS1 | CH | Coaches efficiency¦Hydrogen¦New fuel cell coaches (Mini) | km/MJ | - | - | - | 0.2344 | 0.25713 | 0.30344
| SPS1 | CH | Coaches efficiency¦Hydrogen¦New fuel cell coaches (Midi) | km/MJ | - | - | - | 0.1691 | 0.18592 | 0.21881
| SPS1 | CH | Coaches efficiency¦Hydrogen¦New fuel cell coaches (Maxi) | km/MJ | - | - | - | 0.11311 | 0.12551 | 0.14659
| SPS1 | CH | Coaches efficiency¦Hydrogen¦New fuel cell coaches (Mega) | km/MJ | - | - | - | - | - | -
| SPS1 | CH | Coaches efficiency¦Motor Diesel¦Total¦New conventional hybrid diesel coaches (Mini) | km/MJ | - | 0.16251 | 0.16353 | 0.17503 | 0.20059 | 0.22025
| SPS1 | CH | Coaches efficiency¦Motor Diesel¦Total¦New conventional hybrid diesel coaches (Midi) | km/MJ | - | 0.11649 | 0.1165 | 0.1165 | 0.14194 | 0.15601
| SPS1 | CH | Coaches efficiency¦Motor Diesel¦Total¦New conventional hybrid diesel coaches (Maxi) | km/MJ | - | 0.078236 | 0.078238 | 0.078277 | 0.095712 | 0.10597
| SPS1 | CH | Coaches efficiency¦Motor Diesel¦Total¦New conventional hybrid diesel coaches (Mega) | km/MJ | - | - | - | - | - | -
| SPS1 | CH | Coaches efficiency¦Motor Diesel¦Total¦Existing ICE diesel coaches | km/MJ | 9.9502 | 7.9797 | 5.0239 | - | - | -
| SPS1 | CH | Coaches efficiency¦Motor Diesel¦Total¦New conventional ICE diesel coaches (Mini) | km/MJ | 0.12392 | 0.12529 | 0.1354 | 0.13826 | 0.15926 | 0.16172
| SPS1 | CH | Coaches efficiency¦Motor Diesel¦Total¦New conventional ICE diesel coaches (Midi) | km/MJ | 0.087466 | 0.088986 | 0.092001 | 0.097804 | 0.10321 | 0.11414
| SPS1 | CH | Coaches efficiency¦Motor Diesel¦Total¦New conventional ICE diesel coaches (Maxi) | km/MJ | 0.05795 | 0.058337 | 0.058881 | 0.065195 | 0.073254 | 0.077967
| SPS1 | CH | Coaches efficiency¦Motor Diesel¦Total¦New conventional ICE diesel coaches (Mega) | km/MJ | 0.038646 | - | - | - | - | -
| SPS1 | CH | Coaches efficiency¦Motor Gas¦Total¦Existing ICE Gas coaches | km/MJ | 9.9502 | 7.9768 | 5.0166 | - | - | -
| SPS1 | CH | Coaches efficiency¦Motor Gas¦Total¦New conventional ICE gas coaches (Mini) | km/MJ | - | 0.12024 | 0.12657 | 0.1307 | 0.14806 | 0.15852
| SPS1 | CH | Coaches efficiency¦Motor Gas¦Total¦New conventional ICE gas coaches (Midi) | km/MJ | - | - | 0.089393 | 0.09178 | 0.10367 | 0.11055
| SPS1 | CH | Coaches efficiency¦Motor Gas¦Total¦New conventional ICE gas coaches (Maxi) | km/MJ | - | - | 0.059357 | 0.059439 | 0.068864 | 0.077217
| SPS1 | CH | Coaches efficiency¦Motor Gas¦Total¦New conventional ICE gas coaches (Mega) | km/MJ | - | - | - | - | - | -
| SPS1 | CH | Fuel consumption in trolleybuses | PJ/yr. | 0.28164 | 0.30572 | 0.35086 | 0.44923 | 0.47084 | 0.48657
| SPS1 | CH | Fuel consumption in trolleybuses¦Electricity | PJ/yr. | 0.28164 | 0.30572 | 0.35086 | 0.44923 | 0.47084 | 0.48657
| SPS1 | CH | Fuel consumption in trolleybuses¦Electricity¦Existing trolleybuses | PJ/yr. | 0.28164 | 0.30572 | 0.35086 | 0.44923 | 0.47084 | 0.48657
| SPS1 | CH | Trolleybuses mileage | billion km/yr. | 0.027121 | 0.027695 | 0.02878 | 0.030439 | 0.031903 | 0.032969
| SPS1 | CH | Trolleybuses mileage¦Electricity¦Existing trolleybuses | billion km/yr. | 0.027121 | 0.027695 | 0.02878 | 0.030439 | 0.031903 | 0.032969
| SPS1 | CH | Trolleybuses efficiency | km/MJ | - | - | - | - | - | -
| SPS1 | CH | Trolleybuses efficiency¦Electricity¦Existing trolleybuses | km/MJ | 0.096296 | 0.090588 | 0.082027 | 0.067757 | 0.067757 | 0.067757
| SPS1 | CH | Fuel consumption in trams | PJ/yr. | 0.58773 | 0.61255 | 0.65711 | 0.73538 | 0.77076 | 0.7965
| SPS1 | CH | Fuel consumption in trams¦Electricity | PJ/yr. | 0.58773 | 0.61255 | 0.65711 | 0.73538 | 0.77076 | 0.7965
| SPS1 | CH | Fuel consumption in trams¦Electricity¦Existing trams | PJ/yr. | 0.58773 | 0.61255 | 0.65711 | 0.73538 | 0.77076 | 0.7965
| SPS1 | CH | Trams mileage | billion km/yr. | 0.033478 | 0.0341 | 0.035307 | 0.037136 | 0.038922 | 0.040222
| SPS1 | CH | Trams mileage¦Electricity¦Existing trams | billion km/yr. | 0.033478 | 0.0341 | 0.035307 | 0.037136 | 0.038922 | 0.040222
| SPS1 | CH | Trams efficiency | km/MJ | - | - | - | - | - | -
| SPS1 | CH | Trams efficiency¦Electricity¦Existing trams | km/MJ | 0.056962 | 0.055669 | 0.05373 | 0.050499 | 0.050499 | 0.050499
| SPS1 | CH | Fuel consumption in motorised two wheelers | PJ/yr. | 2.3992 | 1.501 | 1.2341 | 0.97423 | 0.95272 | 0.88619
| SPS1 | CH | Fuel consumption in motorised two wheelers¦Electricity | PJ/yr. | 0.0020521 | 0.069105 | 0.069097 | 0.059527 | 0.00017358 | 8.4287e-05
| SPS1 | CH | Fuel consumption in motorised two wheelers¦Electricity¦New electric two wheelers (4kW) | PJ/yr. | 0.0016024 | 0.068536 | 0.068537 | 0.059026 | 5.5707e-05 | 3.6806e-05
| SPS1 | CH | Fuel consumption in motorised two wheelers¦Electricity¦New electric two wheelers (11kW) | PJ/yr. | 0.0003633 | 0.00042337 | 0.00041607 | 0.00034971 | 2.3028e-05 | 1.4988e-05
| SPS1 | CH | Fuel consumption in motorised two wheelers¦Electricity¦New electric two wheelers (25kW) | PJ/yr. | 7.5675e-05 | 0.00011958 | 0.00011604 | 0.00012009 | 5.5479e-05 | 1.1542e-05
| SPS1 | CH | Fuel consumption in motorised two wheelers¦Electricity¦New electric two wheelers (50kW) | PJ/yr. | 1.0701e-05 | 2.581e-05 | 2.778e-05 | 3.0336e-05 | 3.9365e-05 | 2.0952e-05
| SPS1 | CH | Fuel consumption in motorised two wheelers¦Hydrogen | PJ/yr. | 0 | 0 | 0 | 1.2222e-05 | 4.4005e-05 | 3.4668e-05
| SPS1 | CH | Fuel consumption in motorised two wheelers¦Hydrogen¦New fuel cell two wheelers (4kW) | PJ/yr. | 0 | 0 | 0 | 4.3595e-06 | 1.689e-05 | 1.1402e-05
| SPS1 | CH | Fuel consumption in motorised two wheelers¦Hydrogen¦New fuel cell two wheelers (11kW) | PJ/yr. | 0 | 0 | 0 | 3.7119e-06 | 1.3043e-05 | 9.0111e-06
| SPS1 | CH | Fuel consumption in motorised two wheelers¦Hydrogen¦New fuel cell two wheelers (25kW) | PJ/yr. | 0 | 0 | 0 | 2.874e-06 | 9.4658e-06 | 8.934e-06
| SPS1 | CH | Fuel consumption in motorised two wheelers¦Hydrogen¦New fuel cell two wheelers (50kW) | PJ/yr. | 0 | 0 | 0 | 1.2766e-06 | 4.6058e-06 | 5.3209e-06
| SPS1 | CH | Fuel consumption in motorised two wheelers¦Motor Gasoline | PJ/yr. | 2.3971 | 1.4319 | 1.165 | 0.91469 | 0.9525 | 0.88607
| SPS1 | CH | Fuel consumption in motorised two wheelers¦Motor Gasoline¦Fossil liquids | PJ/yr. | 2.2659 | 1.3535 | 1.1013 | 0.8628 | 0.87466 | 0.79407
| SPS1 | CH | Fuel consumption in motorised two wheelers¦Motor Gasoline¦Synthetic liquids | PJ/yr. | 0.13122 | 0.078384 | 0.063775 | 0.051882 | 0.077846 | 0.091998
| SPS1 | CH | Fuel consumption in motorised two wheelers¦Motor Gasoline¦Synthetic liquids¦Bioliquids¦Ethanol | PJ/yr. | 0.13122 | 0.078384 | 0.063775 | 0.051882 | 0.077846 | 0.091998
| SPS1 | CH | Fuel consumption in motorised two wheelers¦Motor Gasoline¦Synthetic liquids¦PtL¦PtL Gasoline | PJ/yr. | 0 | 0 | 0 | 0 | 0 | 0
| SPS1 | CH | Fuel consumption in motorised two wheelers¦Motor Gasoline¦Total¦Existing gasoline two wheelers | PJ/yr. | 2.0973 | 1.381 | 0.95091 | 0.45301 | 0 | 0
| SPS1 | CH | Fuel consumption in motorised two wheelers¦Motor Gasoline¦Total¦New gasoline two wheelers (4kW) | PJ/yr. | 0.044345 | 0.050238 | 0.21344 | 0.46099 | 0.95213 | 0.88595
| SPS1 | CH | Fuel consumption in motorised two wheelers¦Motor Gasoline¦Total¦New gasoline two wheelers (11kW) | PJ/yr. | 0.11254 | 0.00034417 | 0.00032748 | 0.0003186 | 8.0158e-05 | 4.5678e-05
| SPS1 | CH | Fuel consumption in motorised two wheelers¦Motor Gasoline¦Total¦New gasoline two wheelers (25kW) | PJ/yr. | 0.11245 | 0.00014236 | 0.00016736 | 0.00018206 | 0.00010418 | 3.9466e-05
| SPS1 | CH | Fuel consumption in motorised two wheelers¦Motor Gasoline¦Total¦New gasoline two wheelers (50kW) | PJ/yr. | 0.030431 | 0.00015984 | 0.00018316 | 0.00018593 | 0.00018738 | 3.5524e-05
| SPS1 | CH | Motorised two wheelers mileage | Billion km/yr. | #REF! | #REF! | #REF! | #REF! | #REF! | #REF!
| SPS1 | CH | Motorised two wheelers mileage¦Electricity¦New electric two wheelers (4kW) | Billion km/yr. | 0.017785 | 0.76447 | 0.76448 | 0.65842 | 0.00064336 | 0.00043385
| SPS1 | CH | Motorised two wheelers mileage¦Electricity¦New electric two wheelers (11kW) | Billion km/yr. | 0.0022831 | 0.0026617 | 0.0026161 | 0.0021997 | 0.00015066 | 9.936e-05
| SPS1 | CH | Motorised two wheelers mileage¦Electricity¦New electric two wheelers (25kW) | Billion km/yr. | 0.00030952 | 0.00048966 | 0.00047536 | 0.0004923 | 0.00022943 | 5.0088e-05
| SPS1 | CH | Motorised two wheelers mileage¦Electricity¦New electric two wheelers (50kW) | Billion km/yr. | 4.0292e-05 | 9.7405e-05 | 0.00010505 | 0.00011507 | 0.00015113 | 8.3167e-05
| SPS1 | CH | Motorised two wheelers mileage¦Hydrogen¦New fuel cell two wheelers (4kW) | Billion km/yr. | 0 | 0 | 0 | 2.0224e-05 | 8.014e-05 | 5.5396e-05
| SPS1 | CH | Motorised two wheelers mileage¦Hydrogen¦New fuel cell two wheelers (11kW) | Billion km/yr. | 0 | 0 | 0 | 1.0025e-05 | 3.5887e-05 | 2.5286e-05
| SPS1 | CH | Motorised two wheelers mileage¦Hydrogen¦New fuel cell two wheelers (25kW) | Billion km/yr. | 0 | 0 | 0 | 5.0601e-06 | 1.694e-05 | 1.6275e-05
| SPS1 | CH | Motorised two wheelers mileage¦Hydrogen¦New fuel cell two wheelers (50kW) | Billion km/yr. | 0 | 0 | 0 | 1.9942e-06 | 7.3365e-06 | 8.6041e-06
| SPS1 | CH | Motorised two wheelers mileage¦Motor Gasoline¦Existing gasoline two wheelers | Billion km/yr. | 1.6174 | 1.0872 | 0.77152 | 0.38576 | 0 | 0
| SPS1 | CH | Motorised two wheelers mileage¦Motor Gasoline¦New gasoline two wheelers (4kW) | Billion km/yr. | 0.084605 | 0.095902 | 0.41507 | 0.913 | 1.9636 | 1.912
| SPS1 | CH | Motorised two wheelers mileage¦Motor Gasoline¦New gasoline two wheelers (11kW) | Billion km/yr. | 0.12411 | 0.00038025 | 0.00036249 | 0.00035421 | 9.4739e-05 | 5.5521e-05
| SPS1 | CH | Motorised two wheelers mileage¦Motor Gasoline¦New gasoline two wheelers (25kW) | Billion km/yr. | 0.082027 | 0.000104 | 0.00012255 | 0.00013387 | 7.8693e-05 | 3.1361e-05
| SPS1 | CH | Motorised two wheelers mileage¦Motor Gasoline¦New gasoline two wheelers (50kW) | Billion km/yr. | 0.020565 | 0.00010816 | 0.00012408 | 0.00012619 | 0.00012789 | 2.5329e-05
| SPS1 | CH | Motorised two wheelers efficiency | km/MJ | - | - | - | - | - | -
| SPS1 | CH | Motorised two wheelers efficiency¦Electricity¦New electric two wheelers (4kW) | km/MJ | 11.0989 | 11.1543 | 11.1543 | 11.1547 | 11.5489 | 11.7876
| SPS1 | CH | Motorised two wheelers efficiency¦Electricity¦New electric two wheelers (11kW) | km/MJ | 6.2845 | 6.287 | 6.2876 | 6.2902 | 6.5423 | 6.6294
| SPS1 | CH | Motorised two wheelers efficiency¦Electricity¦New electric two wheelers (25kW) | km/MJ | 4.0901 | 4.0949 | 4.0964 | 4.0995 | 4.1354 | 4.3397
| SPS1 | CH | Motorised two wheelers efficiency¦Electricity¦New electric two wheelers (50kW) | km/MJ | 3.7651 | 3.7739 | 3.7816 | 3.7931 | 3.8392 | 3.9694
| SPS1 | CH | Motorised two wheelers efficiency¦Hydrogen¦New fuel cell two wheelers (4kW) | km/MJ | - | - | - | 4.6391 | 4.7448 | 4.8585
| SPS1 | CH | Motorised two wheelers efficiency¦Hydrogen¦New fuel cell two wheelers (11kW) | km/MJ | - | - | - | 2.7009 | 2.7514 | 2.8061
| SPS1 | CH | Motorised two wheelers efficiency¦Hydrogen¦New fuel cell two wheelers (25kW) | km/MJ | - | - | - | 1.7606 | 1.7896 | 1.8217
| SPS1 | CH | Motorised two wheelers efficiency¦Hydrogen¦New fuel cell two wheelers (50kW) | km/MJ | - | - | - | 1.562 | 1.5929 | 1.617
| SPS1 | CH | Motorised two wheelers efficiency¦Motor Gasoline¦Total¦Existing gasoline two wheelers | km/MJ | 0.77117 | 0.78724 | 0.81135 | 0.85153 | - | -
| SPS1 | CH | Motorised two wheelers efficiency¦Motor Gasoline¦Total¦New gasoline two wheelers (4kW) | km/MJ | 1.9079 | 1.9089 | 1.9447 | 1.9805 | 2.0623 | 2.1582
| SPS1 | CH | Motorised two wheelers efficiency¦Motor Gasoline¦Total¦New gasoline two wheelers (11kW) | km/MJ | 1.1028 | 1.1048 | 1.1069 | 1.1118 | 1.1819 | 1.2155
| SPS1 | CH | Motorised two wheelers efficiency¦Motor Gasoline¦Total¦New gasoline two wheelers (25kW) | km/MJ | 0.72943 | 0.73051 | 0.73223 | 0.73528 | 0.75536 | 0.79464
| SPS1 | CH | Motorised two wheelers efficiency¦Motor Gasoline¦Total¦New gasoline two wheelers (50kW) | km/MJ | 0.6758 | 0.67669 | 0.67744 | 0.67866 | 0.68249 | 0.713
| SPS1 | CH | Fuel consumption in light duty vehicles | PJ/yr. | 16.7589 | 15.5145 | 14.1001 | 11.8365 | 10.6624 | 11.5488
| SPS1 | CH | Fuel consumption in light duty vehicles¦Electricity | PJ/yr. | 0.045016 | 0.082055 | 0.19326 | 0.51897 | 0.58678 | 0.62845
| SPS1 | CH | Fuel consumption in light duty vehicles¦Electricity¦Existing electric light duty vehicles | PJ/yr. | 0.0093645 | 0.0080405 | 0.0060888 | 0.0030426 | 0 | 0
| SPS1 | CH | Fuel consumption in light duty vehicles¦Electricity¦New electric light duty vehicles | PJ/yr. | 0.035652 | 0.074015 | 0.18717 | 0.51592 | 0.58678 | 0.62845
| SPS1 | CH | Fuel consumption in light duty vehicles¦Hydrogen | PJ/yr. | 0 | 0.00025892 | 0.00028352 | 0.00027238 | 0.0002347 | 0.00050383
| SPS1 | CH | Fuel consumption in light duty vehicles¦Hydrogen¦New fuel cell electric light duty vehicles | PJ/yr. | 0 | 0.00025892 | 0.00028352 | 0.00027238 | 0.0002347 | 0.00050383
| SPS1 | CH | Fuel consumption in light duty vehicles¦Motor Gasoline | PJ/yr. | 1.1871 | 2.1176 | 1.3825 | 1.5325 | 0.26513 | 0.25783
| SPS1 | CH | Fuel consumption in light duty vehicles¦Motor Gasoline¦Fossil liquids | PJ/yr. | 1.1221 | 2.0017 | 1.3068 | 1.4456 | 0.24346 | 0.23106
| SPS1 | CH | Fuel consumption in light duty vehicles¦Motor Gasoline¦Synthetic liquids | PJ/yr. | 0.064979 | 0.11592 | 0.07568 | 0.086925 | 0.021669 | 0.02677
| SPS1 | CH | Fuel consumption in light duty vehicles¦Motor Gasoline¦Synthetic liquids¦Bioliquids¦Ethanol | PJ/yr. | 0.064979 | 0.11592 | 0.07568 | 0.086925 | 0.021669 | 0.02677
| SPS1 | CH | Fuel consumption in light duty vehicles¦Motor Gasoline¦Synthetic liquids¦PtL¦PtL Gasoline | PJ/yr. | 0 | 0 | 0 | 0 | 0 | 0
| SPS1 | CH | Fuel consumption in light duty vehicles¦Motor Gasoline¦Total¦Existing gasoline light duty vehicles | PJ/yr. | 0.8313 | 1.5407 | 0.54208 | 0.27082 | 0 | 0
| SPS1 | CH | Fuel consumption in light duty vehicles¦Motor Gasoline¦Total¦New gasoline light duty vehicles | PJ/yr. | 0.35575 | 0.57685 | 0.84043 | 1.2617 | 0.26513 | 0.25783
| SPS1 | CH | Fuel consumption in light duty vehicles¦Motor Diesel | PJ/yr. | 15.521 | 13.3065 | 12.4975 | 9.7159 | 9.6998 | 10.5398
| SPS1 | CH | Fuel consumption in light duty vehicles¦Motor Diesel¦Fossil liquids | PJ/yr. | 15.1493 | 12.9507 | 12.0919 | 9.3858 | 9.4971 | 10.2938
| SPS1 | CH | Fuel consumption in light duty vehicles¦Motor Diesel¦Synthetic liquids | PJ/yr. | 0.37166 | 0.35578 | 0.40556 | 0.33004 | 0.20265 | 0.24598
| SPS1 | CH | Fuel consumption in light duty vehicles¦Motor Diesel¦Synthetic liquids¦Bioliquids¦Biodiesel | PJ/yr. | 0.37166 | 0.35578 | 0.40556 | 0.33004 | 0.20263 | 0.24598
| SPS1 | CH | Fuel consumption in light duty vehicles¦Motor Diesel¦Synthetic liquids¦PtL¦PtL Diesel | PJ/yr. | 0 | 0 | 0 | 0 | 1.8439e-05 | 0
| SPS1 | CH | Fuel consumption in light duty vehicles¦Motor Diesel¦Total¦Existing ICE diesel light duty vehicles | PJ/yr. | 11.0698 | 7.4387 | 5.6705 | 2.7253 | 0 | 0
| SPS1 | CH | Fuel consumption in light duty vehicles¦Motor Diesel¦Total¦New ICE diesel light duty vehicles | PJ/yr. | 4.4511 | 5.2485 | 5.2479 | 2.0805 | 0.00039971 | 0.00018071
| SPS1 | CH | Fuel consumption in light duty vehicles¦Motor Diesel¦Total¦New hybrid diesel light duty vehicles | PJ/yr. | 0 | 0.61927 | 1.5791 | 4.9101 | 9.6994 | 10.5396
| SPS1 | CH | Fuel consumption in light duty vehicles¦Motor Gas | PJ/yr. | 0.0059088 | 0.0081781 | 0.026608 | 0.068938 | 0.11051 | 0.12216
| SPS1 | CH | Fuel consumption in light duty vehicles¦Motor Gas¦Fossil gases | PJ/yr. | 0.005455 | 0.0073966 | 0.024437 | 0.062422 | 0.087243 | 0.096215
| SPS1 | CH | Fuel consumption in light duty vehicles¦Motor Gas¦Synthetic gases | PJ/yr. | 0.00045387 | 0.00078146 | 0.0021716 | 0.0065155 | 0.023264 | 0.025945
| SPS1 | CH | Fuel consumption in light duty vehicles¦Motor Gas¦Synthetic gases¦Biogases¦Biogas | PJ/yr. | 0.00045387 | 0.00078146 | 0.0021716 | 0.0065155 | 0.023264 | 0.025945
| SPS1 | CH | Fuel consumption in light duty vehicles¦Motor Gas¦Synthetic gases¦PtG¦PtG gas | PJ/yr. | 0 | 0 | 0 | 0 | 0 | 0
| SPS1 | CH | Fuel consumption in light duty vehicles¦Motor Gas¦Total¦New ICE Gas light duty vehicles | PJ/yr. | 0.0059088 | 0.0081781 | 0.026608 | 0.068938 | 0.11051 | 0.12216
| SPS1 | CH | Mileage in light duty vehicles | Billion km/yr. | 4.7786 | 4.7671 | 4.7077 | 4.6367 | 4.9978 | 5.4146
| SPS1 | CH | Mileage in light duty vehicles¦Electricity¦Existing electric light duty vehicles | Billion km/yr. | 0.0064543 | 0.0055933 | 0.0042943 | 0.0021459 | 0 | 0
| SPS1 | CH | Mileage in light duty vehicles¦Electricity¦New electric light duty vehicles | Billion km/yr. | 0.024292 | 0.050431 | 0.12753 | 0.35153 | 0.39981 | 0.4282
| SPS1 | CH | Mileage in light duty vehicles¦Hydrogen¦New fuel cell electric light duty vehicles | Billion km/yr. | 0 | 0.00012042 | 0.00013278 | 0.00012892 | 0.0001306 | 0.00030252
| SPS1 | CH | Mileage in light duty vehicles¦Motor Gasoline¦Total¦Existing gasoline light duty vehicles | Billion km/yr. | 0.23076 | 0.43167 | 0.15398 | 0.076927 | 0 | 0
| SPS1 | CH | Mileage in light duty vehicles¦Motor Gasoline¦Total¦New gasoline light duty vehicles | Billion km/yr. | 0.12495 | 0.20261 | 0.29518 | 0.44313 | 0.093122 | 0.090558
| SPS1 | CH | Mileage in light duty vehicles¦Motor Diesel¦Total¦Existing ICE diesel light duty vehicles | Billion km/yr. | 2.8675 | 1.9931 | 1.595 | 0.76659 | 0 | 0
| SPS1 | CH | Mileage in light duty vehicles¦Motor Diesel¦Total¦New ICE diesel light duty vehicles | Billion km/yr. | 1.5228 | 1.7956 | 1.7954 | 0.71177 | 0.00013675 | 6.1824e-05
| SPS1 | CH | Mileage in light duty vehicles¦Motor Diesel¦Total¦New hybrid diesel light duty vehicles | Billion km/yr. | 0 | 0.28534 | 0.72761 | 2.2624 | 4.4692 | 4.8563
| SPS1 | CH | Mileage in light duty vehicles¦Motor Gas¦Total¦New ICE Gas light duty vehicles | Billion km/yr. | 0.0018942 | 0.0026217 | 0.00853 | 0.0221 | 0.035426 | 0.039162
| SPS1 | CH | Efficiency in light duty vehicles | km/PJ | - | - | - | - | - | -
| SPS1 | CH | Efficiency in light duty vehicles¦Electricity¦Existing electric light duty vehicles | km/PJ | 0.68922 | 0.69565 | 0.70528 | 0.70528 | - | -
| SPS1 | CH | Efficiency in light duty vehicles¦Electricity¦New electric light duty vehicles | km/PJ | 0.68136 | 0.68136 | 0.68136 | 0.68136 | 0.68136 | 0.68136
| SPS1 | CH | Efficiency in light duty vehicles¦Hydrogen¦New fuel cell electric light duty vehicles | km/PJ | - | 0.4651 | 0.46833 | 0.47333 | 0.55647 | 0.60045
| SPS1 | CH | Efficiency in light duty vehicles¦Motor Gasoline¦Total¦Existing gasoline light duty vehicles | km/PJ | 0.27758 | 0.28017 | 0.28405 | 0.28405 | - | -
| SPS1 | CH | Efficiency in light duty vehicles¦Motor Gasoline¦Total¦New gasoline light duty vehicles | km/PJ | 0.35123 | 0.35123 | 0.35123 | 0.35123 | 0.35123 | 0.35123
| SPS1 | CH | Efficiency in light duty vehicles¦Motor Diesel¦Total¦Existing ICE diesel light duty vehicles | km/PJ | 0.25904 | 0.26794 | 0.28129 | 0.28129 | - | -
| SPS1 | CH | Efficiency in light duty vehicles¦Motor Diesel¦Total¦New ICE diesel light duty vehicles | km/PJ | 0.34211 | 0.34211 | 0.34211 | 0.34211 | 0.34211 | 0.34211
| SPS1 | CH | Efficiency in light duty vehicles¦Motor Diesel¦Total¦New hybrid diesel light duty vehicles | km/PJ | - | 0.46077 | 0.46077 | 0.46077 | 0.46077 | 0.46077
| SPS1 | CH | Efficiency in light duty vehicles¦Motor Gas¦Total¦New ICE Gas light duty vehicles | km/PJ | 0.32058 | 0.32058 | 0.32058 | 0.32058 | 0.32058 | 0.32058
| SPS1 | CH | Fuel consumption in heavy duty vehicles | PJ/yr. | 24.5209 | 21.3589 | 19.1841 | 16.4663 | 15.5123 | 16.8518
| SPS1 | CH | Fuel consumption in heavy duty vehicles¦Electricity | PJ/yr. | 0.0036805 | 0.00011207 | 0.0001535 | 0.00013926 | 0.00029534 | 0.00018194
| SPS1 | CH | Fuel consumption in heavy duty vehicles¦Electricity¦Existing electric heavy duty vehicles | PJ/yr. | 0 | 0 | 0 | 0 | 0 | 0
| SPS1 | CH | Fuel consumption in heavy duty vehicles¦Electricity¦New electric heavy duty vehicles | PJ/yr. | 0.0036805 | 0.00011207 | 0.0001535 | 0.00013926 | 0.00029534 | 0.00018194
| SPS1 | CH | Fuel consumption in heavy duty vehicles¦Hydrogen | PJ/yr. | 0.0025097 | 0.0001231 | 0.00010564 | 2.3652e-05 | 0.00040498 | 0.00049247
| SPS1 | CH | Fuel consumption in heavy duty vehicles¦Hydrogen¦New fuel cell electric heavy duty vehicles | PJ/yr. | 0.0025097 | 0.0001231 | 0.00010564 | 2.3652e-05 | 0.00040498 | 0.00049247
| SPS1 | CH | Fuel consumption in heavy duty vehicles¦Motor Gasoline | PJ/yr. | 0 | 0 | 0 | 0 | 0 | 0
| SPS1 | CH | Fuel consumption in heavy duty vehicles¦Motor Gasoline¦Fossil liquids | PJ/yr. | 0 | 0 | 0 | 0 | 0 | 0
| SPS1 | CH | Fuel consumption in heavy duty vehicles¦Motor Gasoline¦Synthetic liquids | PJ/yr. | 0 | 0 | 0 | 0 | 0 | 0
| SPS1 | CH | Fuel consumption in heavy duty vehicles¦Motor Gasoline¦Synthetic liquids¦Bioliquids¦Ethanol | PJ/yr. | 0 | 0 | 0 | 0 | 0 | 0
| SPS1 | CH | Fuel consumption in heavy duty vehicles¦Motor Gasoline¦Synthetic liquids¦PtL¦PtL Gasoline | PJ/yr. | 0 | 0 | 0 | 0 | 0 | 0
| SPS1 | CH | Fuel consumption in heavy duty vehicles¦Motor Gasoline¦Total¦Existing gasoline heavy duty vehicles | PJ/yr. | 0 | 0 | 0 | 0 | 0 | 0
| SPS1 | CH | Fuel consumption in heavy duty vehicles¦Motor Gasoline¦Total¦New gasoline heavy duty vehicles | PJ/yr. | 0 | 0 | 0 | 0 | 0 | 0
| SPS1 | CH | Fuel consumption in heavy duty vehicles¦Motor Diesel | PJ/yr. | 24.452 | 21.3469 | 19.0943 | 16.2716 | 14.9704 | 15.7133
| SPS1 | CH | Fuel consumption in heavy duty vehicles¦Motor Diesel¦Fossil liquids | PJ/yr. | 23.8665 | 20.7762 | 18.4746 | 15.7189 | 14.6576 | 15.3465
| SPS1 | CH | Fuel consumption in heavy duty vehicles¦Motor Diesel¦Synthetic liquids | PJ/yr. | 0.58553 | 0.57075 | 0.61964 | 0.55273 | 0.31276 | 0.36672
| SPS1 | CH | Fuel consumption in heavy duty vehicles¦Motor Diesel¦Synthetic liquids¦Bioliquids¦Biodiesel | PJ/yr. | 0.58553 | 0.57075 | 0.61964 | 0.55273 | 0.31273 | 0.36672
| SPS1 | CH | Fuel consumption in heavy duty vehicles¦Motor Diesel¦Synthetic liquids¦PtL¦PtL Diesel | PJ/yr. | 0 | 0 | 0 | 0 | 2.8459e-05 | 0
| SPS1 | CH | Fuel consumption in heavy duty vehicles¦Motor Diesel¦Total¦Existing ICE diesel heavy duty vehicles | PJ/yr. | 19.2392 | 15.9296 | 11.4388 | 4.8555 | 0 | 0
| SPS1 | CH | Fuel consumption in heavy duty vehicles¦Motor Diesel¦Total¦New ICE diesel heavy duty vehicles | PJ/yr. | 5.2128 | 7.7273e-05 | 0.00040617 | 0.00051876 | 0.0045152 | 0.00081965
| SPS1 | CH | Fuel consumption in heavy duty vehicles¦Motor Diesel¦Total¦New hybrid diesel heavy duty vehicles | PJ/yr. | 0 | 5.4173 | 7.655 | 11.4156 | 14.9658 | 15.7124
| SPS1 | CH | Fuel consumption in heavy duty vehicles¦Motor Gas | PJ/yr. | 0.062747 | 0.011723 | 0.089577 | 0.19449 | 0.54121 | 1.1378
| SPS1 | CH | Fuel consumption in heavy duty vehicles¦Motor Gas¦Fossil gases | PJ/yr. | 0.057927 | 0.010603 | 0.082267 | 0.17611 | 0.42727 | 0.89617
| SPS1 | CH | Fuel consumption in heavy duty vehicles¦Motor Gas¦Synthetic gases | PJ/yr. | 0.0048197 | 0.0011202 | 0.0073106 | 0.018382 | 0.11394 | 0.24165
| SPS1 | CH | Fuel consumption in heavy duty vehicles¦Motor Gas¦Synthetic gases¦Biogases¦Biogas | PJ/yr. | 0.0048197 | 0.0011202 | 0.0073106 | 0.018382 | 0.11394 | 0.24165
| SPS1 | CH | Fuel consumption in heavy duty vehicles¦Motor Gas¦Synthetic gases¦PtG¦PtG gas | PJ/yr. | 0 | 0 | 0 | 0 | 0 | 0
| SPS1 | CH | Fuel consumption in heavy duty vehicles¦Motor Gas¦Total¦New ICE Gas heavy duty vehicles | PJ/yr. | 0.062747 | 0.011723 | 0.089577 | 0.19449 | 0.54121 | 1.1378
| SPS1 | CH | Mileage in heavy duty vehicles | Billion km/yr. | 2.2034 | 2.2248 | 2.2569 | 2.3103 | 2.5117 | 2.7155
| SPS1 | CH | Mileage in heavy duty vehicles¦Electricity¦Existing electric heavy duty vehicles | Billion km/yr. | 0 | 0 | 0 | 0 | 0 | 0
| SPS1 | CH | Mileage in heavy duty vehicles¦Electricity¦New electric heavy duty vehicles | Billion km/yr. | 0.00098906 | 3.0334e-05 | 4.2103e-05 | 3.9805e-05 | 9.2609e-05 | 6.0928e-05
| SPS1 | CH | Mileage in heavy duty vehicles¦Hydrogen¦New fuel cell electric heavy duty vehicles | Billion km/yr. | 0.00043783 | 2.1544e-05 | 1.8492e-05 | 4.1922e-06 | 8.2175e-05 | 0.00010678
| SPS1 | CH | Mileage in heavy duty vehicles¦Motor Gasoline¦Total¦Existing gasoline heavy duty vehicles | Billion km/yr. | 0 | 0 | 0 | 0 | 0 | 0
| SPS1 | CH | Mileage in heavy duty vehicles¦Motor Gasoline¦Total¦New gasoline heavy duty vehicles | Billion km/yr. | 0 | 0 | 0 | 0 | 0 | 0
| SPS1 | CH | Mileage in heavy duty vehicles¦Motor Diesel¦Total¦Existing ICE diesel heavy duty vehicles | Billion km/yr. | 1.5767 | 1.338 | 0.99587 | 0.42272 | 0 | 0
| SPS1 | CH | Mileage in heavy duty vehicles¦Motor Diesel¦Total¦New ICE diesel heavy duty vehicles | Billion km/yr. | 0.61878 | 9.1726e-06 | 4.8214e-05 | 6.1579e-05 | 0.00053597 | 9.7296e-05
| SPS1 | CH | Mileage in heavy duty vehicles¦Motor Diesel¦Total¦New hybrid diesel heavy duty vehicles | Billion km/yr. | 0 | 0.88554 | 1.2513 | 1.8661 | 2.4464 | 2.5685
| SPS1 | CH | Mileage in heavy duty vehicles¦Motor Gas¦Total¦New ICE Gas heavy duty vehicles | Billion km/yr. | 0.006477 | 0.0012141 | 0.0095553 | 0.021442 | 0.064536 | 0.14673
| SPS1 | CH | Efficiency in heavy duty vehicles | km/MJ | - | - | - | - | - | -
| SPS1 | CH | Efficiency in heavy duty vehicles¦Electricity¦Existing electric heavy duty vehicles | km/MJ | - | - | - | - | - | -
| SPS1 | CH | Efficiency in heavy duty vehicles¦Electricity¦New electric heavy duty vehicles | km/MJ | 0.26873 | 0.27066 | 0.27428 | 0.28582 | 0.31357 | 0.33487
| SPS1 | CH | Efficiency in heavy duty vehicles¦Hydrogen¦New fuel cell electric heavy duty vehicles | km/MJ | 0.17446 | 0.17501 | 0.17504 | 0.17724 | 0.20291 | 0.21683
| SPS1 | CH | Efficiency in heavy duty vehicles¦Motor Gasoline¦Total¦Existing gasoline heavy duty vehicles | km/MJ | - | - | - | - | - | -
| SPS1 | CH | Efficiency in heavy duty vehicles¦Motor Gasoline¦Total¦New gasoline heavy duty vehicles | km/MJ | - | - | - | - | - | -
| SPS1 | CH | Efficiency in heavy duty vehicles¦Motor Diesel¦Total¦Existing ICE diesel heavy duty vehicles | km/MJ | 0.081954 | 0.083996 | 0.08706 | 0.08706 | - | -
| SPS1 | CH | Efficiency in heavy duty vehicles¦Motor Diesel¦Total¦New ICE diesel heavy duty vehicles | km/MJ | 0.1187 | 0.1187 | 0.1187 | 0.1187 | 0.1187 | 0.1187
| SPS1 | CH | Efficiency in heavy duty vehicles¦Motor Diesel¦Total¦New hybrid diesel heavy duty vehicles | km/MJ | - | 0.16347 | 0.16347 | 0.16347 | 0.16347 | 0.16347
| SPS1 | CH | Efficiency in heavy duty vehicles¦Motor Gas¦Total¦New ICE Gas heavy duty vehicles | km/MJ | 0.10322 | 0.10356 | 0.10667 | 0.11025 | 0.11924 | 0.12896
| SPS1 | CH | Fuel consumption in other transport | PJ/yr. | 28.7432 | 27.557 | 21.7949 | 19.1736 | 28.0811 | 28.9766
| SPS1 | CH | Fuel consumption in other transport¦Electricity | PJ/yr. | 9.2071 | 9.7149 | 10.1729 | 10.8249 | 11.7377 | 12.6332
| SPS1 | CH | Fuel consumption in other transport¦Electricity¦Passenger electric rail | PJ/yr. | 7.7047 | 7.9059 | 8.2079 | 8.7118 | 9.7092 | 10.4525
| SPS1 | CH | Fuel consumption in other transport¦Electricity¦Freight electric rail | PJ/yr. | 1.5023 | 1.5904 | 1.7465 | 1.8945 | 2.0285 | 2.1807
| SPS1 | CH | Fuel consumption in other transport¦Electricity¦Other electric transport | PJ/yr. | 0 | 0.21855 | 0.21855 | 0.21855 | 3.6315e-08 | 5.0565e-08
| SPS1 | CH | Fuel consumption in other transport¦Hydrogen | PJ/yr. | 0 | 0 | 0 | 2.2454e-07 | 0.00015247 | 9.6486e-05
| SPS1 | CH | Fuel consumption in other transport¦Hydrogen¦Passenger hydrogen rail | PJ/yr. | 0 | 0 | 0 | 0 | 0.00015242 | 9.6417e-05
| SPS1 | CH | Fuel consumption in other transport¦Hydrogen¦Freight hydrogen rail | PJ/yr. | 0 | 0 | 0 | 0 | 0 | 0
| SPS1 | CH | Fuel consumption in other transport¦Hydrogen¦Other hydrogen transport | PJ/yr. | 0 | 0 | 0 | 2.2454e-07 | 4.8658e-08 | 6.8382e-08
| SPS1 | CH | Fuel consumption in other transport¦Motor Gasoline | PJ/yr. | 1.7598 | 2.1692e-07 | 5.0242e-06 | 4.8715e-06 | 5.5735e-06 | 0
| SPS1 | CH | Fuel consumption in other transport¦Motor Gasoline¦Fossil liquids | PJ/yr. | 1.6635 | 2.0504e-07 | 4.7492e-06 | 4.5951e-06 | 5.118e-06 | 0
| SPS1 | CH | Fuel consumption in other transport¦Motor Gasoline¦Synthetic liquids | PJ/yr. | 0.096332 | 1.1874e-08 | 2.7503e-07 | 2.7632e-07 | 4.5552e-07 | 0
| SPS1 | CH | Fuel consumption in other transport¦Motor Gasoline¦Synthetic liquids¦Bioliquids¦Ethanol | PJ/yr. | 0.096332 | 1.1874e-08 | 2.7503e-07 | 2.7632e-07 | 4.5552e-07 | 0
| SPS1 | CH | Fuel consumption in other transport¦Motor Gasoline¦Synthetic liquids¦PtL¦PtL Gasoline | PJ/yr. | 0 | 0 | 0 | 0 | 0 | 0
| SPS1 | CH | Fuel consumption in other transport¦Motor Gasoline¦Total¦Other gasoline transport | PJ/yr. | 1.7598 | 2.1692e-07 | 5.0242e-06 | 4.8715e-06 | 5.5735e-06 | 0
| SPS1 | CH | Fuel consumption in other transport¦Motor Diesel | PJ/yr. | 17.7764 | 17.8421 | 11.622 | 8.3488 | 16.3433 | 16.3433
| SPS1 | CH | Fuel consumption in other transport¦Motor Diesel¦Fossil liquids | PJ/yr. | 17.3507 | 17.3651 | 11.2449 | 8.0652 | 16.0019 | 15.9619
| SPS1 | CH | Fuel consumption in other transport¦Motor Diesel¦Synthetic liquids | PJ/yr. | 0.42567 | 0.47705 | 0.37715 | 0.2836 | 0.34144 | 0.38143
| SPS1 | CH | Fuel consumption in other transport¦Motor Diesel¦Synthetic liquids¦Bioliquids¦Biodiesel | PJ/yr. | 0.42567 | 0.47705 | 0.37715 | 0.2836 | 0.34141 | 0.38143
| SPS1 | CH | Fuel consumption in other transport¦Motor Diesel¦Synthetic liquids¦PtL¦PtL Diesel | PJ/yr. | 0 | 0 | 0 | 0 | 3.1069e-05 | 0
| SPS1 | CH | Fuel consumption in other transport¦Motor Diesel¦Total¦Passenger diesel rail | PJ/yr. | 0 | 0 | 0 | 0 | 0 | 0
| SPS1 | CH | Fuel consumption in other transport¦Motor Diesel¦Total¦Freight diesel rail | PJ/yr. | 0.39598 | 0.27705 | 0 | 0 | 0 | 0
| SPS1 | CH | Fuel consumption in other transport¦Motor Diesel¦Total¦Other diesel transport | PJ/yr. | 17.3804 | 17.5651 | 11.622 | 8.3488 | 16.3433 | 16.3433
| SPS1 | CH | Other transport mileage | - | - | - | - | - | - | -
| SPS1 | CH | Other transport mileage¦Electricity¦Passenger electric rail | Billion km/yr. | 0.195 | 0.20003 | 0.20759 | 0.22017 | 0.24502 | 0.2634
| SPS1 | CH | Other transport mileage¦Electricity¦Freight electric rail | Billion km/yr. | 0.025095 | 0.026567 | 0.029173 | 0.031646 | 0.033884 | 0.036426
| SPS1 | CH | Other transport mileage¦Electricity¦Other electric transport | PJ/yr. | 0 | 0.53925 | 0.53925 | 0.53925 | 8.9604e-08 | 1.2476e-07
| SPS1 | CH | Other transport mileage¦Hydrogen¦Passenger hydrogen rail | Billion km/yr. | 0 | 0 | 0 | 0 | 2.7346e-06 | 1.8628e-06
| SPS1 | CH | Other transport mileage¦Hydrogen¦Freight hydrogen rail | Billion km/yr. | 0 | 0 | 0 | 0 | 0 | 0
| SPS1 | CH | Other transport mileage¦Hydrogen¦Other hydrogen transport | PJ/yr. | 0 | 0 | 0 | 4.027e-07 | 8.7267e-08 | 1.2264e-07
| SPS1 | CH | Other transport mileage¦Motor Gasoline¦Total¦Other gasoline transport | PJ/yr. | 1.5951 | 1.9662e-07 | 4.554e-06 | 4.4156e-06 | 5.0519e-06 | 0
| SPS1 | CH | Other transport mileage¦Motor Diesel¦Total¦Passenger diesel rail | Billion km/yr. | 0 | 0 | 0 | 0 | 0 | 0
| SPS1 | CH | Other transport mileage¦Motor Diesel¦Total¦Freight diesel rail | Billion km/yr. | 0.001605 | 0.0011229 | 0 | 0 | 0 | 0
| SPS1 | CH | Other transport mileage¦Motor Diesel¦Total¦Other diesel transport | PJ/yr. | 17.1765 | 17.359 | 11.4857 | 8.2508 | 16.1516 | 16.1516
| SPS1 | CH | Other transport efficiency | - | - | - | - | - | - | -
| SPS1 | CH | Other transport efficiency¦Electricity¦Passenger electric rail | km/MJ | 0.025309 | 0.025302 | 0.025291 | 0.025273 | 0.025236 | 0.0252
| SPS1 | CH | Other transport efficiency¦Electricity¦Freight electric rail | km/MJ | 0.016704 | 0.016704 | 0.016704 | 0.016704 | 0.016704 | 0.016704
| SPS1 | CH | Other transport efficiency¦Electricity¦Other electric transport | % | - | 2.4674 | 2.4674 | 2.4674 | 2.4674 | 2.4674
| SPS1 | CH | Other transport efficiency¦Hydrogen¦Passenger hydrogen rail | km/MJ | - | - | - | - | 0.017942 | 0.01932
| SPS1 | CH | Other transport efficiency¦Hydrogen¦Freight hydrogen rail | km/MJ | - | - | - | - | - | -
| SPS1 | CH | Other transport efficiency¦Hydrogen¦Other hydrogen transport | % | - | - | - | 1.7935 | 1.7935 | 1.7935
| SPS1 | CH | Other transport efficiency¦Motor Gasoline¦Total¦Other gasoline transport | % | 90.64% | 90.64% | 90.64% | 90.64% | 90.64% | -
| SPS1 | CH | Other transport efficiency¦Motor Diesel¦Total¦Passenger diesel rail | km/MJ | - | - | - | - | - | -
| SPS1 | CH | Other transport efficiency¦Motor Diesel¦Total¦Freight diesel rail | km/MJ | 0.0040531 | 0.0040531 | - | - | - | -
| SPS1 | CH | Other transport efficiency¦Motor Diesel¦Total¦Other diesel transport | % | 98.83% | 98.83% | 98.83% | 98.83% | 98.83% | 98.83%
| SPS1 | CH | Direct CO2 emissions from fuel combustion and industrial processes | Mt/yr. | 34.739 | 32.3103 | 29.2557 | 25.4437 | 20.7975 | 19.9559
| SPS1 | CH | Direct CO2 emissions from fuel combustion and industrial processes¦CO2¦Power generation | Mt/yr. | 2.5722 | 2.2612 | 2.2692 | 2.5689 | 3.1379 | 5.0901
| SPS1 | CH | Direct CO2 emissions from fuel combustion and industrial processes¦CO2¦Synthetic fuel production | Mt/yr. | 0 | 0 | 0 | 0.00016524 | 0.00039814 | 0.00026759
| SPS1 | CH | Direct CO2 emissions from fuel combustion and industrial processes¦CO2¦Industry | Mt/yr. | 6.5235 | 6.1265 | 5.6973 | 5.8225 | 5.5149 | 5.0786
| SPS1 | CH | Direct CO2 emissions from fuel combustion and industrial processes¦CO2¦Industry¦fuel combustion | Mt/yr. | 4.403 | 3.9305 | 3.6058 | 3.8356 | 3.6072 | 3.2493
| SPS1 | CH | Direct CO2 emissions from fuel combustion and industrial processes¦CO2¦Industry¦Industrial processes | Mt/yr. | 2.1206 | 2.196 | 2.0915 | 1.987 | 1.9077 | 1.8294
| SPS1 | CH | Direct CO2 emissions from fuel combustion and industrial processes¦CO2¦Services | Mt/yr. | 3.7901 | 3.6975 | 2.8252 | 2.1851 | 1.5966 | 1.045
| SPS1 | CH | Direct CO2 emissions from fuel combustion and industrial processes¦CO2¦Residential | Mt/yr. | 7.1721 | 6.493 | 5.859 | 4.5635 | 3.2567 | 2.2384
| SPS1 | CH | Direct CO2 emissions from fuel combustion and industrial processes¦CO2¦Transport | Mt/yr. | 14.6811 | 13.7321 | 12.605 | 10.3035 | 7.291 | 6.5034
| SPS1 | CH | Direct CO2 emissions from fuel combustion and industrial processes¦CO2¦CO2 captured in power generation | Mt/yr. | 0 | 0 | 0 | 0 | 0 | 0
| SPS1 | CH | Direct CO2 emissions from fuel combustion and industrial processes¦CO2¦CO2 captured in industry | Mt/yr. | 0 | 0 | 0 | 0 | 0 | 0
| SPS1 | CH | Direct CO2 emissions from fuel combustion and industrial processes¦CO2¦CO2 captured in hydrogen | Mt/yr. | 0 | 0 | 0 | 0 | 0 | 0
| SPS1 | CH | Direct CO2 emissions from fuel combustion and industrial processes¦CO2¦CO2 captured in biogases/bioliquids | Mt/yr. | 0 | 0 | 0 | 0 | 0 | 0
| SPS1 | CH | Direct CO2 emissions from fuel combustion and industrial processes¦CO2¦Direct air capture | Mt/yr. | 0 | 0 | 0 | 0 | 0 | 0
| SPS1 | CH | CO2 storage and utilisation | Mt/yr. | 0 | 0 | 0 | 0 | 0 | 0
| SPS1 | CH | CO2 storage and utilisation¦CO2¦Domestic sequestration | Mt/yr. | 0 | 0 | 0 | 0 | 0 | 0
| SPS1 | CH | CO2 storage and utilisation¦CO2¦Domestic utilisation | Mt/yr. | 0 | 0 | 0 | 0 | 0 | 0
| SPS1 | CH | CO2 storage and utilisation¦CO2¦Exported | Mt/yr. | 0 | 0 | 0 | 0 | 0 | 0
| SPS1 | CH | Direct air capture | - | - | - | - | - | - | -
| SPS1 | CH | Direct air capture¦Energy consumption | PJ/yr. | 0 | 0 | 0 | 0 | 0 | 0
| SPS1 | CH | Direct air capture¦Energy consumption¦Electricity | PJ/yr. | 0 | 0 | 0 | 0 | 0 | 0
| SPS1 | CH | Direct air capture¦Energy consumption¦Heat | PJ/yr. | 0 | 0 | 0 | 0 | 0 | 0
| SPS1 | CH | Direct air capture¦CO2 captured | Mt/yr. | 0 | 0 | 0 | 0 | 0 | 0
| SPS1 | CH | Primary Energy Consumption | PJ/yr. | 963.4275 | 955.7425 | 844.4505 | 835.2854 | 739.2087 | 654.2789
| SPS1 | CH | Primary Energy Consumption¦Coal | PJ/yr. | 3.66 | 3.5605 | 3.2371 | 3.0319 | 2.5622 | 2.1149
| SPS1 | CH | Primary Energy Consumption¦Oil | PJ/yr. | 312.5492 | 285.129 | 242.1036 | 183.5745 | 125.3218 | 98.887
| SPS1 | CH | Primary Energy Consumption¦Oil¦Fossil liquids | PJ/yr. | 305.7023 | 277.7361 | 235.2564 | 176.7292 | 118.5965 | 92.0399
| SPS1 | CH | Primary Energy Consumption¦Oil¦Fossil liquids¦Light fuel oil | PJ/yr. | 101.7234 | 89.8148 | 67.8054 | 42.4404 | 20.0253 | 4.5962
| SPS1 | CH | Primary Energy Consumption¦Oil¦Fossil liquids¦Heavy fuel oil | PJ/yr. | 2.7764 | 1.1627 | 0.0006843 | 0.00019618 | 0.00025354 | 0
| SPS1 | CH | Primary Energy Consumption¦Oil¦Fossil liquids¦Motor Diesel | PJ/yr. | 122.9034 | 109.7587 | 89.8998 | 68.6066 | 56.5433 | 54.3704
| SPS1 | CH | Primary Energy Consumption¦Oil¦Fossil liquids¦Motor Gasoline | PJ/yr. | 77.1897 | 75.5947 | 75.7015 | 63.6962 | 41.6842 | 33.0733
| SPS1 | CH | Primary Energy Consumption¦Oil¦Fossil liquids¦Kerosene (excl. international aviation) | PJ/yr. | 1.1094 | 1.4052 | 1.849 | 1.9857 | 0.34346 | 0
| SPS1 | CH | Primary Energy Consumption¦Oil¦Synthetic liquids | PJ/yr. | 6.847 | 7.3929 | 6.8472 | 6.8454 | 6.7253 | 6.8471
| SPS1 | CH | Primary Energy Consumption¦Oil¦Synthetic liquids¦Total¦Motor diesel | PJ/yr. | 2.4128 | 3.0152 | 2.4633 | 3.0152 | 3.0153 | 3.0153
| SPS1 | CH | Primary Energy Consumption¦Oil¦Synthetic liquids¦Total¦Motor Gasoline | PJ/yr. | 4.4342 | 4.3777 | 4.3839 | 3.8302 | 3.71 | 3.8318
| SPS1 | CH | Primary Energy Consumption¦Oil¦Synthetic liquids¦Bioliquids¦Total | PJ/yr. | 6.847 | 7.3929 | 6.8472 | 6.8454 | 6.7252 | 6.8471
| SPS1 | CH | Primary Energy Consumption¦Oil¦Synthetic liquids¦Bioliquids¦Biodiesel | PJ/yr. | 2.4128 | 3.0152 | 2.4633 | 3.0152 | 3.0152 | 3.0153
| SPS1 | CH | Primary Energy Consumption¦Oil¦Synthetic liquids¦Bioliquids¦Ethanol | PJ/yr. | 4.4342 | 4.3777 | 4.3839 | 3.8302 | 3.71 | 3.8318
| SPS1 | CH | Primary Energy Consumption¦Oil¦Synthetic liquids¦PtL | PJ/yr. | 0 | 0 | 0 | 0 | 0.00010817 | 0
| SPS1 | CH | Primary Energy Consumption¦Oil¦Synthetic liquids¦PtL¦PtL Diesel | PJ/yr. | 0 | 0 | 0 | 0 | 0.00010817 | 0
| SPS1 | CH | Primary Energy Consumption¦Oil¦Synthetic liquids¦PtL¦PtL Gasoline | PJ/yr. | 0 | 0 | 0 | 0 | 0 | 0
| SPS1 | CH | Primary Energy Consumption¦Oil¦Synthetic liquids¦PtL¦PtL Kerosene | PJ/yr. | 0 | 0 | 0 | 0 | 0 | 0
| SPS1 | CH | Primary Energy Consumption¦Gas | PJ/yr. | 116.9352 | 107.2365 | 111.0358 | 122.2766 | 117.9418 | 138.9795
| SPS1 | CH | Primary Energy Consumption¦Gas¦Fossil gases¦Total | PJ/yr. | 116.9352 | 106.72 | 111.0358 | 122.2747 | 117.8197 | 138.9792
| SPS1 | CH | Primary Energy Consumption¦Gas¦Fossil gases¦Natural gas | PJ/yr. | 116.9352 | 106.72 | 111.0358 | 122.2743 | 117.8193 | 138.979
| SPS1 | CH | Primary Energy Consumption¦Gas¦Fossil gases¦Liquified Natural Gas | PJ/yr. | 0 | 0 | 0 | 0.00037329 | 0.00042416 | 0.00024443
| SPS1 | CH | Primary Energy Consumption¦Gas¦Synthetic gases | PJ/yr. | 0 | 0.5165 | 3.7584e-05 | 0.0019418 | 0.12207 | 0.00025366
| SPS1 | CH | Primary Energy Consumption¦Gas¦Synthetic gases¦Biogases | PJ/yr. | 0 | 0.5165 | 3.7584e-05 | 0.0019418 | 0.12207 | 0.00025366
| SPS1 | CH | Primary Energy Consumption¦Gas¦Synthetic gases¦Biogases¦Biogas | PJ/yr. | 0 | 0.5165 | 3.7584e-05 | 0.0019418 | 0.12207 | 0.00025366
| SPS1 | CH | Primary Energy Consumption¦Gas¦Synthetic gases¦PtG | PJ/yr. | 0 | 0 | 0 | 0 | 0 | 0
| SPS1 | CH | Primary Energy Consumption¦Gas¦Synthetic gases¦PtG¦PtG gas | PJ/yr. | 0 | 0 | 0 | 0 | 0 | 0
| SPS1 | CH | Primary Energy Consumption¦Nuclear fuel | PJ/yr. | 250.9482 | 253.3001 | 168.2076 | 177.5639 | 98.945 | 0
| SPS1 | CH | Primary Energy Consumption¦Electricity | PJ/yr. | -20.01 | 16.0743 | -4.1681 | -4.6146 | 24.1601 | 24.2511
| SPS1 | CH | Primary Energy Consumption¦Hydrogen | PJ/yr. | 0 | 0 | 0 | 0 | 3.2639e-05 | 3.3846e-05
| SPS1 | CH | Primary Energy Consumption¦Wood | PJ/yr. | 44.77 | 47.2609 | 47.2609 | 47.2609 | 47.2609 | 47.2609
| SPS1 | CH | Primary Energy Consumption¦Wood¦Waste wood | PJ/yr. | 10.1823 | 11.153 | 12.6089 | 15.0354 | 17.4619 | 17.4619
| SPS1 | CH | Primary Energy Consumption¦Wood¦Wood residues | PJ/yr. | 7.4592 | 8.003 | 8.8188 | 10.1783 | 10.2308 | 7.6166
| SPS1 | CH | Primary Energy Consumption¦Wood¦Wood from landscape maintenance | PJ/yr. | 2.6225 | 3.265 | 4.2287 | 5.8349 | 6.3806 | 4.2597
| SPS1 | CH | Primary Energy Consumption¦Wood¦Wood from Forest (hard wood) | PJ/yr. | 24.5059 | 24.8399 | 21.6045 | 16.2123 | 13.1876 | 17.9228
| SPS1 | CH | Primary Energy Consumption¦Waste | PJ/yr. | 69.3929 | 69.6635 | 69.2706 | 69.1153 | 69.1848 | 69.634
| SPS1 | CH | Primary Energy Consumption¦Waste¦Non renewable waste | PJ/yr. | 35.6118 | 35.8824 | 35.4895 | 35.3342 | 35.4037 | 35.8529
| SPS1 | CH | Primary Energy Consumption¦Waste¦Renewable waste | PJ/yr. | 33.7811 | 33.7811 | 33.7812 | 33.7811 | 33.7811 | 33.7811
| SPS1 | CH | Primary Energy Consumption¦Manure | PJ/yr. | 3.7981 | 9.4679 | 9.4679 | 9.468 | 9.468 | 9.9691
| SPS1 | CH | Primary Energy Consumption¦Hydro | PJ/yr. | 149.4305 | 125.6044 | 137.0936 | 150.2551 | 150.0367 | 150.1021
| SPS1 | CH | Primary Energy Consumption¦Hydro¦Large hydro | PJ/yr. | 66.7457 | 49.7988 | 68.5375 | 70.2364 | 72.13 | 74.2746
| SPS1 | CH | Primary Energy Consumption¦Hydro¦Run-of-river hydro | PJ/yr. | 66.6324 | 55.764 | 65.5478 | 64.4629 | 62.2932 | 60.1235
| SPS1 | CH | Primary Energy Consumption¦Hydro¦Pump storage | PJ/yr. | 16.0524 | 20.0416 | 3.0083 | 15.5558 | 15.6134 | 15.7041
| SPS1 | CH | Primary Energy Consumption¦Solar | PJ/yr. | 12.5564 | 16.5234 | 23.9107 | 28.8303 | 32.2698 | 39.4327
| SPS1 | CH | Primary Energy Consumption¦Wind | PJ/yr. | 0.524 | 0.54529 | 0.50317 | 0.64218 | 1.046 | 1.7039
| SPS1 | CH | Primary Energy Consumption¦Ambient heat | PJ/yr. | 18.873 | 21.3765 | 36.5275 | 47.8812 | 61.0079 | 71.9401
| SPS1 | CH | Primary Energy Consumption¦Geothermal | PJ/yr. | 0 | 0 | 0 | 0 | 0.0035972 | 0.0036144
| SPS1 | CH | Electricity generation capacity | GWe/yr. | 22.2994 | 24.4954 | 26.039 | 26.981 | 27.6408 | 29.3328
| SPS1 | CH | Electricity generation capacity¦Nuclear Fuel | GWe/yr. | 3.0806 | 3.0806 | 2.2373 | 2.2285 | 1.2357 | 0
| SPS1 | CH | Electricity generation capacity¦Nuclear Fuel¦Nuclear power plants | GWe/yr. | 3.0806 | 3.0806 | 2.2373 | 2.2285 | 1.2357 | 0
| SPS1 | CH | Electricity generation capacity¦Hydro | GWe/yr. | 15.4036 | 16.1183 | 16.5586 | 16.5624 | 16.6365 | 16.863
| SPS1 | CH | Electricity generation capacity¦Hydro¦Hydro Large | GWe/yr. | 7.3394 | 7.34 | 7.3409 | 7.341 | 7.415 | 7.6415
| SPS1 | CH | Electricity generation capacity¦Hydro¦Hydro Run of River | GWe/yr. | 4.7247 | 4.8072 | 4.8582 | 4.8619 | 4.8619 | 4.8619
| SPS1 | CH | Electricity generation capacity¦Hydro¦Pump storage | GWe/yr. | 3.3394 | 3.9711 | 4.3595 | 4.3595 | 4.3595 | 4.3595
| SPS1 | CH | Electricity generation capacity¦Oil | GWe/yr. | 0.017143 | 0.0068493 | 0.011083 | 0.011074 | 0.00047141 | 0.016857
| SPS1 | CH | Electricity generation capacity¦Oil¦Peak devices | GWe/yr. | 0.0077563 | 0.00033194 | 0.00033068 | 0.00033062 | 0.00033269 | 0.016809
| SPS1 | CH | Electricity generation capacity¦Oil¦CHP Oil (for District Heating) | GWe/yr. | 0.0010814 | 0.00011224 | 0.00010731 | 9.7679e-05 | 4.001e-05 | 2.3886e-05
| SPS1 | CH | Electricity generation capacity¦Oil¦Industrial CHPs oil | GWe/yr. | 0.0083053 | 0.0064051 | 0.010645 | 0.010645 | 9.8712e-05 | 2.3624e-05
| SPS1 | CH | Electricity generation capacity¦Gas | GWe/yr. | 0.22533 | 0.43017 | 0.30413 | 0.46342 | 0.76783 | 1.5797
| SPS1 | CH | Electricity generation capacity¦Gas¦Gas turbines combined cycle | GWe/yr. | 0 | 0 | 0 | 0 | 0.15435 | 0.99991
| SPS1 | CH | Electricity generation capacity¦Gas¦Gas turbines open cycle | GWe/yr. | 0 | 0.25 | 0.025674 | 0.02567 | 0.025669 | 8.4934e-05
| SPS1 | CH | Electricity generation capacity¦Gas¦Gas turbines combined cycle CCS | GWe/yr. | 0 | 0 | 0 | 0 | 0 | 0
| SPS1 | CH | Electricity generation capacity¦Gas¦CHP Gas (for District Heating) | GWe/yr. | 0.043461 | 5.4124e-06 | 7.1169e-05 | 0.042431 | 0.10861 | 0.098594
| SPS1 | CH | Electricity generation capacity¦Gas¦CHP Fuel Cell Gas (for District Heating) | GWe/yr. | 0 | 0 | 0 | 0 | 0.016156 | 0.056965
| SPS1 | CH | Electricity generation capacity¦Gas¦Industrial CHPs gas | GWe/yr. | 0.06335 | 0.058001 | 0.071025 | 0.1193 | 0.05881 | 0.015293
| SPS1 | CH | Electricity generation capacity¦Gas¦Industrial CHPs gas (CCS) | GWe/yr. | 0 | 0 | 0 | 0 | 0 | 0
| SPS1 | CH | Electricity generation capacity¦Gas¦Industrial CHPs fuel cells (gas reformer) | GWe/yr. | 0 | 0 | 0 | 1.6372e-05 | 2.8346e-05 | 2.0049e-05
| SPS1 | CH | Electricity generation capacity¦Gas¦Residential single family CHPs gas | GWe/yr. | 0.0017685 | 0.00024276 | 0.071385 | 0.076319 | 0.11267 | 0.10994
| SPS1 | CH | Electricity generation capacity¦Gas¦Residential single family CHPs fuel cells gas | GWe/yr. | 0 | 0 | 0 | 3.052e-06 | 9.3995e-06 | 7.5337e-06
| SPS1 | CH | Electricity generation capacity¦Gas¦Residential multi family CHPs gas | GWe/yr. | 0.0083523 | 9.5429e-05 | 0.022011 | 0.041832 | 0.066634 | 0.067179
| SPS1 | CH | Electricity generation capacity¦Gas¦Residential multi family CHPs fuel cells gas | GWe/yr. | 0 | 0 | 0 | 1.3261e-05 | 4.4261e-05 | 3.9342e-05
| SPS1 | CH | Electricity generation capacity¦Gas¦Services sectors CHPs (bio)gas | GWe/yr. | 0.073513 | 0.085095 | 0.085139 | 0.085139 | 0.085139 | 0.085139
| SPS1 | CH | Electricity generation capacity¦Gas¦Services sectors CHPs gas | GWe/yr. | 0.034886 | 0.036731 | 0.028825 | 0.072698 | 0.1397 | 0.1465
| SPS1 | CH | Electricity generation capacity¦Gas¦Services sectors CHPs fuel cells (gas reformer) | GWe/yr. | 0 | 0 | 0 | 5.9653e-06 | 1.3612e-05 | 1.2742e-05
| SPS1 | CH | Electricity generation capacity¦Wastes | GWe/yr. | 0.40405 | 0.39091 | 0.39091 | 0.36425 | 0.37303 | 0.38687
| SPS1 | CH | Electricity generation capacity¦Wastes¦Wastes Incineration (electric only) | GWe/yr. | 0.30586 | 0.30586 | 0.30586 | 0.27936 | 0.28892 | 0.30268
| SPS1 | CH | Electricity generation capacity¦Wastes¦Wastes Incineration (electric only) CCS | GWe/yr. | 0 | 0 | 0 | 0 | 0 | 0
| SPS1 | CH | Electricity generation capacity¦Wastes¦CHP Wastes (for District Heating) | GWe/yr. | 0.076766 | 0.07135 | 0.071349 | 0.07135 | 0.07078 | 0.070996
| SPS1 | CH | Electricity generation capacity¦Wastes¦CHP Wastes (for District Heating) CCS | GWe/yr. | 0 | 0 | 0 | 0 | 0 | 0
| SPS1 | CH | Electricity generation capacity¦Wastes¦Industrial CHPs wastes | GWe/yr. | 0.021418 | 0.0137 | 0.0137 | 0.013546 | 0.013325 | 0.01319
| SPS1 | CH | Electricity generation capacity¦Wastes¦Industrial CHPs wastes CCS | GWe/yr. | 0 | 0 | 0 | 0 | 0 | 0
| SPS1 | CH | Electricity generation capacity¦Wood | GWe/yr. | 0.0063966 | 0.0063947 | 0.046295 | 0.046483 | 0.16334 | 0.20319
| SPS1 | CH | Electricity generation capacity¦Wood¦CHP Wood (for District Heating) | GWe/yr. | 1.7902e-05 | 1.7491e-05 | 6.0215e-05 | 0.00017537 | 0.00016053 | 6.5681e-05
| SPS1 | CH | Electricity generation capacity¦Wood¦Biomass with CCS (BECCS) | GWe/yr. | 0 | 0 | 0 | 0 | 0 | 0
| SPS1 | CH | Electricity generation capacity¦Wood¦Industrial CHPs wood | GWe/yr. | 0.0063787 | 0.0063772 | 0.046235 | 0.046235 | 0.16308 | 0.20306
| SPS1 | CH | Electricity generation capacity¦Wood¦Industrial CHPs wood (CCS) | GWe/yr. | 0 | 0 | 0 | 0 | 0 | 0
| SPS1 | CH | Electricity generation capacity¦Wood¦Residential single family CHPs wood | GWe/yr. | 0 | 0 | 0 | 3.254e-05 | 4.8909e-05 | 3.7925e-05
| SPS1 | CH | Electricity generation capacity¦Wood¦Residential multi family CHPs wood | GWe/yr. | 0 | 0 | 0 | 2.2354e-06 | 3.2923e-06 | 4.5492e-06
| SPS1 | CH | Electricity generation capacity¦Wood¦Services sectors CHPs wood | GWe/yr. | 0 | 0 | 0 | 3.8307e-05 | 4.3546e-05 | 2.2819e-05
| SPS1 | CH | Electricity generation capacity¦Wind | GWe/yr. | 0.08712 | 0.09066 | 0.083656 | 0.10677 | 0.17391 | 0.28329
| SPS1 | CH | Electricity generation capacity¦Wind¦Wind turbines | GWe/yr. | 0.08712 | 0.09066 | 0.083656 | 0.10677 | 0.17391 | 0.28329
| SPS1 | CH | Electricity generation capacity¦Solar | GWe/yr. | 2.9747 | 4.3709 | 6.4063 | 7.1212 | 8.1971 | 9.8826
| SPS1 | CH | Electricity generation capacity¦Solar¦Solar PV (large scale) | GWe/yr. | 0 | 0 | 0.00024597 | 0.00024937 | 0.00028559 | 0.00030706
| SPS1 | CH | Electricity generation capacity¦Solar¦Solar PV (Industry) | GWe/yr. | 1.1186 | 1.6529 | 3.0612 | 3.5488 | 4.7694 | 6.4097
| SPS1 | CH | Electricity generation capacity¦Solar¦Solar PV (Residential single family) | GWe/yr. | 0.67886 | 1.1559 | 1.6864 | 1.6495 | 0.84357 | 0.00014327
| SPS1 | CH | Electricity generation capacity¦Solar¦Solar PV (Residential multi family) | GWe/yr. | 0.27425 | 0.43897 | 0.48322 | 0.56018 | 0.75284 | 1.0118
| SPS1 | CH | Electricity generation capacity¦Solar¦Solar PV (Services) | GWe/yr. | 0.90293 | 1.1231 | 1.1752 | 1.3624 | 1.831 | 2.4607
| SPS1 | CH | Electricity generation capacity¦Geothermal | GWe/yr. | 0 | 0 | 0 | 0 | 2.1265e-05 | 2.1285e-05
| SPS1 | CH | Electricity generation capacity¦Geothermal¦Deep geothermal | GWe/yr. | 0 | 0 | 0 | 0 | 2.1265e-05 | 2.1285e-05
| SPS1 | CH | Electricity generation capacity¦Hydrogen | GWe/yr. | 0 | 0 | 0 | 5.1126e-05 | 0.00015026 | 0.00012431
| SPS1 | CH | Electricity generation capacity¦Hydrogen¦CHP Fuel Cell Hydrogen (for District Heating) | GWe/yr. | 0 | 0 | 0 | 0 | 1.9495e-05 | 1.9599e-05
| SPS1 | CH | Electricity generation capacity¦Hydrogen¦Industrial CHPs fuel cells (hydrogen) | GWe/yr. | 0 | 0 | 0 | 3.7654e-05 | 0.00010357 | 7.9494e-05
| SPS1 | CH | Electricity generation capacity¦Hydrogen¦Services sectors CHPs fuel cells (hydrogen) | GWe/yr. | 0 | 0 | 0 | 1.3472e-05 | 2.7196e-05 | 2.5212e-05
| SPS1 | CH | Electricity generation capacity¦Electricity storage (non hydro) | GWe/yr. | 0.1005 | 0.00074396 | 0.00074455 | 0.076853 | 0.092839 | 0.11716
| SPS1 | CH | Electricity generation capacity¦Electricity storage (non hydro)¦CAES | GWe/yr. | 0.1 | 0.00024666 | 0.00024564 | 0.00022613 | 0.00022602 | 0.00022594
| SPS1 | CH | Electricity generation capacity¦Electricity storage (non hydro)¦Battery storage large size centralised | GWe/yr. | 5.9285e-05 | 5.9362e-05 | 5.9337e-05 | 4.3402e-05 | 4.8466e-05 | 4.8592e-05
| SPS1 | CH | Electricity generation capacity¦Electricity storage (non hydro)¦Battery storage medium size centralised | GWe/yr. | 4.3968e-05 | 4.4025e-05 | 4.4016e-05 | 3.222e-05 | 4.137e-05 | 3.1002e-05
| SPS1 | CH | Electricity generation capacity¦Electricity storage (non hydro)¦Batteries in industry | GWe/yr. | 5.8443e-05 | 5.8503e-05 | 5.8751e-05 | 0.00023028 | 0.00037103 | 0.00026485
| SPS1 | CH | Electricity generation capacity¦Electricity storage (non hydro)¦Batteries in residential single family houses | GWe/yr. | 0.00013817 | 0.00013834 | 0.00013891 | 0.03804 | 0.045888 | 0.058167
| SPS1 | CH | Electricity generation capacity¦Electricity storage (non hydro)¦Batteries in residential multi-family houses | GWe/yr. | 0.00013817 | 0.00013834 | 0.00013891 | 0.038049 | 0.045892 | 0.058169
| SPS1 | CH | Electricity generation capacity¦Electricity storage (non hydro)¦Batteries in Services sector | GWe/yr. | 5.8677e-05 | 5.8737e-05 | 5.8985e-05 | 0.00023295 | 0.00037117 | 0.00024986
| SPS1 | CH | Space and water heat boiler capacity in Residential sector | GWth/yr. | 11.1638 | 11.9796 | 13.2718 | 14.1305 | 9.8097 | 9.5025
| SPS1 | CH | Space and water heat boiler capacity in Residential sector¦Space heating | GWth/yr. | 9.3028 | 10.0032 | 10.881 | 11.4979 | 7.7275 | 7.3162
| SPS1 | CH | Space and water heat boiler capacity in Residential sector¦Space heating¦Electricty | GWth/yr. | 2.1117 | 2.3869 | 2.3977 | 2.6837 | 3.2248 | 3.6472
| SPS1 | CH | Space and water heat boiler capacity in Residential sector¦Space heating¦Electricty¦Electric boiler | GWth/yr. | 0.67257 | 0.72346 | 0.18317 | 0.040258 | 0.0014769 | 0.00064743
| SPS1 | CH | Space and water heat boiler capacity in Residential sector¦Space heating¦Electricty¦Heat pump electric | GWth/yr. | 1.4391 | 1.6634 | 2.2146 | 2.6434 | 3.2233 | 3.6465
| SPS1 | CH | Space and water heat boiler capacity in Residential sector¦Space heating¦Oil | GWth/yr. | 3.4074 | 3.4074 | 3.293 | 3.293 | 0.58034 | 0.18884
| SPS1 | CH | Space and water heat boiler capacity in Residential sector¦Space heating¦Oil¦Light fuel oil boiler | GWth/yr. | 3.4074 | 3.4074 | 3.293 | 3.293 | 0.58034 | 0.18884
| SPS1 | CH | Space and water heat boiler capacity in Residential sector¦Space heating¦Gas | GWth/yr. | 2.7688 | 3.0604 | 4.1461 | 4.3994 | 2.803 | 2.4387
| SPS1 | CH | Space and water heat boiler capacity in Residential sector¦Space heating¦Gas¦Gas boiler | GWth/yr. | 2.7688 | 3.0604 | 3.0785 | 3.105 | 1.3494 | 0.9098
| SPS1 | CH | Space and water heat boiler capacity in Residential sector¦Space heating¦Gas¦Heat pump gas | GWth/yr. | 7.7066e-08 | 9.1088e-07 | 1.0676 | 1.2945 | 1.4536 | 1.5289
| SPS1 | CH | Space and water heat boiler capacity in Residential sector¦Space heating¦Coal | GWth/yr. | 0.007 | 0.0069424 | 0.0017034 | 0.00037618 | 0 | 0
| SPS1 | CH | Space and water heat boiler capacity in Residential sector¦Space heating¦Coal¦Coal boiler | GWth/yr. | 0.007 | 0.0069424 | 0.0017034 | 0.00037618 | 0 | 0
| SPS1 | CH | Space and water heat boiler capacity in Residential sector¦Space heating¦Wood | GWth/yr. | 0.6895 | 0.76465 | 0.80655 | 0.84207 | 0.84468 | 0.66817
| SPS1 | CH | Space and water heat boiler capacity in Residential sector¦Space heating¦Wood¦Wood boiler | GWth/yr. | 0.6895 | 0.76465 | 0.80655 | 0.84207 | 0.84468 | 0.66817
| SPS1 | CH | Space and water heat boiler capacity in Residential sector¦Space heating¦Pellets | GWth/yr. | 0.20445 | 0.24029 | 0.080057 | 0.080165 | 0.040453 | 0.045049
| SPS1 | CH | Space and water heat boiler capacity in Residential sector¦Space heating¦Pellets¦Pellets boiler | GWth/yr. | 0.20445 | 0.24029 | 0.080057 | 0.080165 | 0.040453 | 0.045049
| SPS1 | CH | Space and water heat boiler capacity in Residential sector¦Space heating¦Solar | GWth/yr. | 0.11405 | 0.1367 | 0.15575 | 0.19921 | 0.23428 | 0.32831
| SPS1 | CH | Space and water heat boiler capacity in Residential sector¦Space heating¦Solar¦Solar thermal | GWth/yr. | 0.11405 | 0.1367 | 0.15575 | 0.19921 | 0.23428 | 0.32831
| SPS1 | CH | Space and water heat boiler capacity in Residential sector¦Space heating¦Hydrogen | GWth/yr. | 0 | 0 | 0 | 0 | 0 | 0
| SPS1 | CH | Space and water heat boiler capacity in Residential sector¦Space heating¦Hydrogen¦Hydrogen boiler | GWth/yr. | 0 | 0 | 0 | 0 | 0 | 0
| SPS1 | CH | Space and water heat boiler capacity in Residential sector¦Water heating | GWth/yr. | 1.861 | 1.9764 | 2.3909 | 2.6326 | 2.0822 | 2.1862
| SPS1 | CH | Space and water heat boiler capacity in Residential sector¦Water heating¦Electricty | GWth/yr. | 0.65092 | 0.72038 | 0.83659 | 0.98208 | 0.85725 | 1.0171
| SPS1 | CH | Space and water heat boiler capacity in Residential sector¦Water heating¦Electricty¦Electric boiler | GWth/yr. | 0.43757 | 0.47425 | 0.47425 | 0.47425 | 0.15898 | 0.1554
| SPS1 | CH | Space and water heat boiler capacity in Residential sector¦Water heating¦Electricty¦Heat pump electric | GWth/yr. | 0.21335 | 0.24612 | 0.36233 | 0.50783 | 0.69828 | 0.86174
| SPS1 | CH | Space and water heat boiler capacity in Residential sector¦Water heating¦Oil | GWth/yr. | 0.47738 | 0.47738 | 0.47738 | 0.47738 | 0.093993 | 0.036305
| SPS1 | CH | Space and water heat boiler capacity in Residential sector¦Water heating¦Oil¦Light fuel oil boiler | GWth/yr. | 0.47738 | 0.47738 | 0.47738 | 0.47738 | 0.093993 | 0.036305
| SPS1 | CH | Space and water heat boiler capacity in Residential sector¦Water heating¦Gas | GWth/yr. | 0.4361 | 0.4361 | 0.68194 | 0.76142 | 0.66855 | 0.63205
| SPS1 | CH | Space and water heat boiler capacity in Residential sector¦Water heating¦Gas¦Gas boiler | GWth/yr. | 0.4361 | 0.4361 | 0.4361 | 0.4361 | 0.26061 | 0.1622
| SPS1 | CH | Space and water heat boiler capacity in Residential sector¦Water heating¦Gas¦Heat pump gas | GWth/yr. | 4.7729e-11 | 3.1064e-07 | 0.24584 | 0.32532 | 0.40794 | 0.46985
| SPS1 | CH | Space and water heat boiler capacity in Residential sector¦Water heating¦Coal | GWth/yr. | 0 | 0 | 0 | 0 | 0 | 0
| SPS1 | CH | Space and water heat boiler capacity in Residential sector¦Water heating¦Coal¦Coal boiler | GWth/yr. | 0 | 0 | 0 | 0 | 0 | 0
| SPS1 | CH | Space and water heat boiler capacity in Residential sector¦Water heating¦Wood | GWth/yr. | 0.035322 | 0.040827 | 0.093249 | 0.10997 | 0.13878 | 0.14237
| SPS1 | CH | Space and water heat boiler capacity in Residential sector¦Water heating¦Wood¦Wood boiler | GWth/yr. | 0.035322 | 0.040827 | 0.093249 | 0.10997 | 0.13878 | 0.14237
| SPS1 | CH | Space and water heat boiler capacity in Residential sector¦Water heating¦Pellets | GWth/yr. | 0.011241 | 0.013191 | 0.01319 | 0.01319 | 0.013488 | 0.014742
| SPS1 | CH | Space and water heat boiler capacity in Residential sector¦Water heating¦Pellets¦Pellets boiler | GWth/yr. | 0.011241 | 0.013191 | 0.01319 | 0.01319 | 0.013488 | 0.014742
| SPS1 | CH | Space and water heat boiler capacity in Residential sector¦Water heating¦Solar | GWth/yr. | 0.25001 | 0.28853 | 0.28853 | 0.28853 | 0.3101 | 0.3436
| SPS1 | CH | Space and water heat boiler capacity in Residential sector¦Water heating¦Solar¦Solar thermal | GWth/yr. | 0.25001 | 0.28853 | 0.28853 | 0.28853 | 0.3101 | 0.3436
| SPS1 | CH | Space and water heat boiler capacity in Residential sector¦Water heating¦Hydrogen | GWth/yr. | 0 | 0 | 0 | 0 | 0 | 0
| SPS1 | CH | Space and water heat boiler capacity in Residential sector¦Water heating¦Hydrogen¦Hydrogen boiler | GWth/yr. | 0 | 0 | 0 | 0 | 0 | 0
| SPS1 | CH | Process and space heating capacity in industry sectors | GWth/yr. | 3.6001 | 3.6252 | 3.5472 | 3.5512 | 3.2988 | 3.2702
| SPS1 | CH | Process and space heating capacity in industry sectors¦Electricity | GWth/yr. | 0.61671 | 0.76514 | 0.76981 | 0.76983 | 0.99664 | 0.98521
| SPS1 | CH | Process and space heating capacity in industry sectors¦Electricity¦Electric boiler | GWth/yr. | 0.55645 | 0.68894 | 0.68897 | 0.68899 | 0.9158 | 0.89886
| SPS1 | CH | Process and space heating capacity in industry sectors¦Electricity¦Heat pump electric | GWth/yr. | 0.060263 | 0.076196 | 0.080838 | 0.080839 | 0.080843 | 0.086345
| SPS1 | CH | Process and space heating capacity in industry sectors¦Oil | GWth/yr. | 0.47706 | 0.4591 | 0.37637 | 0.37633 | 0.17984 | 0.019948
| SPS1 | CH | Process and space heating capacity in industry sectors¦Oil¦Light fuel boiler | GWth/yr. | 0.37634 | 0.37633 | 0.37633 | 0.37632 | 0.17983 | 0.019948
| SPS1 | CH | Process and space heating capacity in industry sectors¦Oil¦Heavy fuel boiler | GWth/yr. | 0.10073 | 0.082764 | 4.3493e-05 | 1.2589e-05 | 1.6581e-05 | -2.0296e-09
| SPS1 | CH | Process and space heating capacity in industry sectors¦Gas | GWth/yr. | 1.5566 | 1.5165 | 1.517 | 1.5209 | 1.7805 | 1.9392
| SPS1 | CH | Process and space heating capacity in industry sectors¦Gas¦Gas boiler | GWth/yr. | 1.5566 | 1.5164 | 1.5151 | 1.5151 | 1.7699 | 1.9135
| SPS1 | CH | Process and space heating capacity in industry sectors¦Gas¦Heat pump gas | GWth/yr. | 0 | 3.695e-05 | 0.0019039 | 0.0058941 | 0.010561 | 0.025661
| SPS1 | CH | Process and space heating capacity in industry sectors¦Gas¦Biogas boiler | GWth/yr. | 0.017014 | 0.026211 | 0.054479 | 0.054515 | 0.07147 | 0.084649
| SPS1 | CH | Process and space heating capacity in industry sectors¦Coal | GWth/yr. | 0.26172 | 0.20143 | 0.20135 | 0.20134 | 0.10926 | 0.090463
| SPS1 | CH | Process and space heating capacity in industry sectors¦Coal¦Coal boiler | GWth/yr. | 0.26172 | 0.20143 | 0.20135 | 0.20134 | 0.10926 | 0.090463
| SPS1 | CH | Process and space heating capacity in industry sectors¦Wood | GWth/yr. | 0.28883 | 0.34085 | 0.34084 | 0.34084 | 0.00024336 | 0.00014936
| SPS1 | CH | Process and space heating capacity in industry sectors¦Wood¦Wood boiler | GWth/yr. | 0.28883 | 0.34085 | 0.34084 | 0.34084 | 0.00024336 | 0.00014936
| SPS1 | CH | Process and space heating capacity in industry sectors¦Pellets | GWth/yr. | 0.029861 | 0.035048 | 0.035032 | 0.035028 | 0.037379 | 0.037802
| SPS1 | CH | Process and space heating capacity in industry sectors¦Pellets¦Pellet boiler | GWth/yr. | 0.029861 | 0.035048 | 0.035032 | 0.035028 | 0.037379 | 0.037802
| SPS1 | CH | Process and space heating capacity in industry sectors¦Wastes | GWth/yr. | 0.35955 | 0.29475 | 0.29443 | 0.29442 | 0.18245 | 0.18493
| SPS1 | CH | Process and space heating capacity in industry sectors¦Wastes¦Wastes boiler | GWth/yr. | 0.35955 | 0.29475 | 0.29443 | 0.29442 | 0.18245 | 0.18493
| SPS1 | CH | Process and space heating capacity in industry sectors¦Solar | GWth/yr. | 0.0098215 | 0.012415 | 0.012415 | 0.012415 | 0.012415 | 0.012415
| SPS1 | CH | Process and space heating capacity in industry sectors¦Solar¦Solar thermal | GWth/yr. | 0.0098215 | 0.012415 | 0.012415 | 0.012415 | 0.012415 | 0.012415
| SPS1 | CH | Process and space heating capacity in industry sectors¦Hydrogen | GWth/yr. | 0 | 0 | 0 | 7.1241e-05 | 7.8642e-05 | 7.3895e-05
| SPS1 | CH | Process and space heating capacity in industry sectors¦Hydrogen¦Hydrogen boiler | GWth/yr. | 0 | 0 | 0 | 7.1241e-05 | 7.8642e-05 | 7.3895e-05
| SPS1 | CH | Space water and process heat boiler capacity in Services sectors | GWth/yr. | 6.1447 | 5.6062 | 5.2911 | 5.1876 | 3.2734 | 2.979
| SPS1 | CH | Space water and process heat boiler capacity in Services sectors¦Electricity | GWth/yr. | 0.61561 | 0.43707 | 0.46652 | 0.64136 | 0.84011 | 1.0037
| SPS1 | CH | Space water and process heat boiler capacity in Services sectors¦Electricity¦Electric boiler | GWth/yr. | 0.18499 | 0.0064545 | 0.035906 | 0.035906 | 0.02907 | 0.018885
| SPS1 | CH | Space water and process heat boiler capacity in Services sectors¦Electricity¦Heat pump electric | GWth/yr. | 0.43062 | 0.43062 | 0.43062 | 0.60545 | 0.81104 | 0.98479
| SPS1 | CH | Space water and process heat boiler capacity in Services sectors¦Oil | GWth/yr. | 1.9287 | 1.9287 | 1.2381 | 0.76714 | 0.40918 | 0.13593
| SPS1 | CH | Space water and process heat boiler capacity in Services sectors¦Oil¦Light fuel boiler | GWth/yr. | 1.9287 | 1.9287 | 1.2381 | 0.76714 | 0.40918 | 0.13593
| SPS1 | CH | Space water and process heat boiler capacity in Services sectors¦Gas | GWth/yr. | 2.88 | 2.4891 | 2.811 | 2.9109 | 1.3409 | 1.1013
| SPS1 | CH | Space water and process heat boiler capacity in Services sectors¦Gas¦Gas boiler | GWth/yr. | 2.7747 | 2.3838 | 2.3838 | 2.3838 | 0.72616 | 0.43255
| SPS1 | CH | Space water and process heat boiler capacity in Services sectors¦Gas¦Heat pump gas | GWth/yr. | 1.6144e-07 | 6.315e-06 | 0.42724 | 0.52717 | 0.61473 | 0.66876
| SPS1 | CH | Space water and process heat boiler capacity in Services sectors¦Gas¦Biogas boiler | GWth/yr. | 0.10534 | 0.10534 | 4.9257e-06 | 2.3319e-06 | 2.687e-07 | 1.3431e-07
| SPS1 | CH | Space water and process heat boiler capacity in Services sectors¦Wood | GWth/yr. | 0.47858 | 0.47858 | 0.50267 | 0.59547 | 0.58595 | 0.56132
| SPS1 | CH | Space water and process heat boiler capacity in Services sectors¦Wood¦Wood boiler | GWth/yr. | 0.47858 | 0.47858 | 0.50267 | 0.59547 | 0.58595 | 0.56132
| SPS1 | CH | Space water and process heat boiler capacity in Services sectors¦Pellets | GWth/yr. | 0.15067 | 0.1729 | 0.1729 | 0.1729 | 0.096462 | 0.11213
| SPS1 | CH | Space water and process heat boiler capacity in Services sectors¦Pellets¦Pellet boiler | GWth/yr. | 0.15067 | 0.1729 | 0.1729 | 0.1729 | 0.096462 | 0.11213
| SPS1 | CH | Space water and process heat boiler capacity in Services sectors¦Solar | GWth/yr. | 0.091058 | 0.09982 | 0.099821 | 0.099821 | 0.00085285 | 0.064678
| SPS1 | CH | Space water and process heat boiler capacity in Services sectors¦Solar¦Solar thermal | GWth/yr. | 0.091058 | 0.09982 | 0.099821 | 0.099821 | 0.00085285 | 0.064678
| SPS1 | CH | Space water and process heat boiler capacity in Services sectors¦Hydrogen | GWth/yr. | 0 | 0 | 0 | 1.3712e-07 | 2.8112e-07 | 1.3933e-07
| SPS1 | CH | Space water and process heat boiler capacity in Services sectors¦Hydrogen¦Hydrogen boiler | GWth/yr. | 0 | 0 | 0 | 1.3712e-07 | 2.8112e-07 | 1.3933e-07
| SPS1 | CH | Cars stock | Million | 4.4782 | 4.8324 | 4.8967 | 5.5669 | 5.9726 | 6.3023
| SPS1 | CH | Cars stock¦Electricity¦Existing battery electric cars | Million | 0.04204 | 0.036435 | 0.028027 | 0.014013 | 0 | 0
| SPS1 | CH | Cars stock¦Electricity¦New battery electric cars (<60kW) | Million | 0.0014854 | 0.07645 | 0.16185 | 0.13681 | 0.0077644 | 0.24867
| SPS1 | CH | Cars stock¦Electricity¦New battery electric cars (60-100 kW) | Million | 0.0073505 | 0.011341 | 0.057104 | 0.51678 | 1.3734 | 1.4788
| SPS1 | CH | Cars stock¦Electricity¦New battery electric cars (100-140 kW) | Million | 0.0042627 | 0.0062205 | 0.0082038 | 0.12375 | 0.5129 | 0.447
| SPS1 | CH | Cars stock¦Electricity¦New battery electric cars (>140 kW) | Million | 0.015339 | 0.085279 | 0.098919 | 0.08145 | 0.33141 | 0.41521
| SPS1 | CH | Cars stock¦Electricity¦New plug-in hybrid gasoline (<60 kW) | Million | 2.5982e-05 | 3.0604e-05 | 3.7204e-05 | 3.4703e-05 | 1.888e-05 | 1.333e-05
| SPS1 | CH | Cars stock¦Electricity¦New plug-in hybrid gasoline (60-100 kW) | Million | 0.0045018 | 0.0070885 | 0.0068273 | 0.0056421 | 5.0959e-05 | 3.7998e-05
| SPS1 | CH | Cars stock¦Electricity¦New plug-in hybrid gasoline (100-140 kW) | Million | 0.0040689 | 0.010611 | 0.010188 | 0.0081503 | 0.00043135 | 0.043209
| SPS1 | CH | Cars stock¦Electricity¦New plug-in hybrid gasoline (>140 kW) | Million | 0.0072629 | 0.012483 | 0.011984 | 0.0095873 | 4.8704e-05 | 3.4985e-05
| SPS1 | CH | Cars stock¦Electricity¦New plug-in hybrid diesel (<60 kW) | Million | 1.52e-06 | 2.87e-05 | 3.5168e-05 | 3.3417e-05 | 1.9378e-05 | 1.3408e-05
| SPS1 | CH | Cars stock¦Electricity¦New plug-in hybrid diesel (60-100 kW) | Million | 2.5773e-07 | 6.5117e-06 | 2.7731e-05 | 3.621e-05 | 6.0374e-05 | 3.8462e-05
| SPS1 | CH | Cars stock¦Electricity¦New plug-in hybrid diesel (100-140 kW) | Million | 4.0699e-06 | 2.1276e-05 | 0.061821 | 0.25392 | 0.65099 | 0.57363
| SPS1 | CH | Cars stock¦Electricity¦New plug-in hybrid diesel (>140 kW) | Million | 0.00025915 | 0.059363 | 0.055997 | 0.044951 | 5.2624e-05 | 3.5735e-05
| SPS1 | CH | Cars stock¦Hydrogen¦New fuel cell cars (<60 kW) | Million | 0 | 3.5415e-07 | 1.6056e-06 | 2.6113e-06 | 5.1443e-05 | 1.8631e-05
| SPS1 | CH | Cars stock¦Hydrogen¦New fuel cell cars (60-100 kW) | Million | 6.3333e-06 | 6.6208e-06 | 7.5065e-06 | 7.4915e-06 | 9.581e-06 | 5.5502e-06
| SPS1 | CH | Cars stock¦Hydrogen¦New fuel cell cars (100-140 kW) | Million | 5.3667e-05 | 0.00010829 | 0.00010376 | 8.7676e-05 | 6.6639e-06 | 4.8979e-06
| SPS1 | CH | Cars stock¦Hydrogen¦New fuel cell cars (>140 kW) | Million | 0 | 3.7031e-07 | 1.2735e-06 | 2.2072e-06 | 3.8563e-05 | 0.00021485
| SPS1 | CH | Cars stock¦Motor Gasoline¦Total¦Conventional gasoline hybrid existing | Million | 0.065842 | 0.057063 | 0.043895 | 0.021947 | 0 | 0
| SPS1 | CH | Cars stock¦Motor Gasoline¦Total¦New conventional gasoline hybrid (<60 kW) | Million | 0.0045746 | 0.0054102 | 0.0053563 | 0.0046075 | 0.12383 | 0.060322
| SPS1 | CH | Cars stock¦Motor Gasoline¦Total¦New conventional gasoline hybrid (60-100 kW) | Million | 0.017227 | 0.02928 | 0.11218 | 0.096692 | 0.18396 | 0.21667
| SPS1 | CH | Cars stock¦Motor Gasoline¦Total¦New conventional gasoline hybrid (100-140 kW) | Million | 0.014249 | 0.33238 | 0.31377 | 0.25237 | 3.3451e-05 | 1.2493e-05
| SPS1 | CH | Cars stock¦Motor Gasoline¦Total¦New conventional gasoline hybrid (>140 kW) | Million | 0.0080198 | 0.013878 | 0.013314 | 0.19522 | 0.2328 | 0.26362
| SPS1 | CH | Cars stock¦Motor Gasoline¦Total¦Conventional gasoline ICE existing | Million | 2.4943 | 2.1618 | 1.6629 | 0.83144 | 0 | 0
| SPS1 | CH | Cars stock¦Motor Gasoline¦Total¦New conventional gasoline ICE (<60 kW) | Million | 0.021917 | 8.7482e-05 | 0.00031631 | 0.00028084 | 3.734e-05 | 5.7326e-06
| SPS1 | CH | Cars stock¦Motor Gasoline¦Total¦New conventional gasoline ICE (60-100 kW) | Million | 0.16766 | 0.19358 | 0.19044 | 0.16052 | 0.00012687 | 8.4622e-06
| SPS1 | CH | Cars stock¦Motor Gasoline¦Total¦New conventional gasoline ICE (100-140 kW) | Million | 0.15018 | 0.17181 | 0.24117 | 0.36456 | 0.069535 | 1.133e-05
| SPS1 | CH | Cars stock¦Motor Gasoline¦Total¦New conventional gasoline ICE (>140 kW) | Million | 0.12762 | 0.13175 | 0.478 | 0.99216 | 1.7178 | 1.7875
| SPS1 | CH | Cars stock¦Motor Gasoline¦Total¦New mild hybrid gasoline (<60 kW) | Million | 0 | 3.6364e-07 | 3.4395e-05 | 0.00012924 | 6.1827e-05 | 8.1337e-06
| SPS1 | CH | Cars stock¦Motor Gasoline¦Total¦New mild hybrid gasoline (60-100 kW) | Million | 0 | 2.7089e-07 | 9.2773e-06 | 0.00027235 | 0.00012369 | 7.6612e-06
| SPS1 | CH | Cars stock¦Motor Gasoline¦Total¦New mild hybrid gasoline (100-140 kW) | Million | 0 | 2.374e-07 | 7.1971e-06 | 3.5526e-05 | 2.4349e-05 | 7.0484e-06
| SPS1 | CH | Cars stock¦Motor Gasoline¦Total¦New mild hybrid gasoline (>140 kW) | Million | 0 | 3.4386e-07 | 1.5042e-05 | 0.18402 | 0.23279 | 0.2636
| SPS1 | CH | Cars stock¦Motor Diesel¦Total¦Conventional diesel hybrid existing | Million | 0 | 0 | 0 | 0 | 0 | 0
| SPS1 | CH | Cars stock¦Motor Diesel¦Total¦New conventional diesel hybrid (<60 kW) | Million | 1.6e-06 | 2.3518e-06 | 5.624e-05 | 0.1395 | 0.22868 | 0.063039
| SPS1 | CH | Cars stock¦Motor Diesel¦Total¦New conventional diesel hybrid (60-100 kW) | Million | 0.00025986 | 0.20764 | 0.32866 | 0.32833 | 0.1001 | 0.20856
| SPS1 | CH | Cars stock¦Motor Diesel¦Total¦New conventional diesel hybrid (100-140 kW) | Million | 0.0016611 | 0.0033308 | 0.0031649 | 0.0026337 | 0.053493 | 0.11066
| SPS1 | CH | Cars stock¦Motor Diesel¦Total¦New conventional diesel hybrid (>140 kW) | Million | 0.003773 | 0.058743 | 0.05548 | 0.044848 | 2.3706e-05 | 2.4952e-05
| SPS1 | CH | Cars stock¦Motor Diesel¦Total¦Conventional diesel ICE existing | Million | 1.0596 | 0.91828 | 0.70637 | 0.35319 | 0 | 0
| SPS1 | CH | Cars stock¦Motor Diesel¦Total¦New conventional diesel ICE (<60 kW) | Million | 0.00044478 | 0.00024842 | 0.00025814 | 0.00021475 | 9.5629e-06 | 3.2764e-06
| SPS1 | CH | Cars stock¦Motor Diesel¦Total¦New conventional diesel ICE (60-100 kW) | Million | 0.043574 | 0.047354 | 0.046742 | 0.038942 | 8.9907e-06 | 3.2706e-06
| SPS1 | CH | Cars stock¦Motor Diesel¦Total¦New conventional diesel ICE (100-140 kW) | Million | 0.13632 | 0.14763 | 0.1456 | 0.12187 | 7.5823e-06 | 3.211e-06
| SPS1 | CH | Cars stock¦Motor Diesel¦Total¦New conventional diesel ICE (>140 kW) | Million | 0.071262 | 0.043824 | 0.043826 | 0.037445 | 4.5237e-06 | 2.2794e-06
| SPS1 | CH | Cars stock¦Motor Diesel¦Total¦New mild hybrid diesel (<60 kW) | Million | 0 | 4.014e-07 | 2.9774e-05 | 0.13946 | 0.069802 | 0.0039556
| SPS1 | CH | Cars stock¦Motor Diesel¦Total¦New mild hybrid diesel (60-100 kW) | Million | 0 | 3.0283e-07 | 8.5043e-06 | 0.054283 | 0.021977 | 2.2399e-05
| SPS1 | CH | Cars stock¦Motor Diesel¦Total¦New mild hybrid diesel (100-140 kW) | Million | 0 | 2.6331e-07 | 6.6276e-06 | 5.3248e-05 | 0.053484 | 0.11066
| SPS1 | CH | Cars stock¦Motor Diesel¦Total¦New mild hybrid diesel (>140 kW) | Million | 0 | 2.7997e-07 | 2.9758e-06 | 5.6573e-06 | 1.0347e-05 | 6.9901e-06
| SPS1 | CH | Cars stock¦Gas¦Conventional gas ICE existing | Million | 0 | 0 | 0 | 0 | 0 | 0
| SPS1 | CH | Cars stock¦Gas¦New conventionalgas ICE (<60 kW) | Million | 0.00025629 | 0.00025912 | 0.00026121 | 0.00019405 | 4.604e-06 | 1.9882e-06
| SPS1 | CH | Cars stock¦Gas¦New conventional gas ICE (60-100 kW) | Million | 0.0026902 | 0.0024236 | 0.0023887 | 0.0020797 | 7.9201e-06 | 3.2121e-06
| SPS1 | CH | Cars stock¦Gas¦New conventional gas ICE (100-140 kW) | Million | 0.00015112 | 0.00015924 | 0.0011718 | 0.0042862 | 0.0014365 | 1.4918e-05
| SPS1 | CH | Cars stock¦Gas¦New conventional gas ICE (>140 kW) | Million | 1.3482e-06 | 3.2927e-06 | 9.2089e-05 | 9.9107e-05 | 0.0052101 | 0.006639
| SPS1 | CH | Urban buses stock | Thousand | 5.5705 | 5.7477 | 5.8432 | 6.4447 | 7.0119 | 7.5006
| SPS1 | CH | Urban buses stock¦Electricity¦Existing electric urban buses | Thousand | 0.03779 | 0.030232 | 0.018895 | 0 | 0 | 0
| SPS1 | CH | Urban buses stock¦Electricity¦New electric urban buses (Mini) | Thousand | 3.0239e-05 | 0.001411 | 0.028717 | 0.055786 | 0.09228 | 0.021027
| SPS1 | CH | Urban buses stock¦Electricity¦New electric urban buses (Midi) | Thousand | 0.0038327 | 0.0071212 | 0.0075825 | 0.001568 | 0.37713 | 0.46514
| SPS1 | CH | Urban buses stock¦Electricity¦New electric urban buses (Maxi) | Thousand | 0.014716 | 0.018494 | 0.0022262 | 0.00079275 | 0.001942 | 0.0016874
| SPS1 | CH | Urban buses stock¦Electricity¦New electric urban buses (Mega) | Thousand | 0.00021795 | 3.0369e-05 | 6.2883e-05 | 3.4615e-05 | 6.6638e-05 | 2.5515e-05
| SPS1 | CH | Urban buses stock¦Hydrogen¦New fuel cell urban buses (Mini) | Thousand | 0 | 0 | 0 | 7.9584e-05 | 0.00010534 | 0.00010474
| SPS1 | CH | Urban buses stock¦Hydrogen¦New fuel cell urban buses (Midi) | Thousand | 0 | 0 | 0 | 3.9338e-05 | 0.00010045 | 0.00011997
| SPS1 | CH | Urban buses stock¦Hydrogen¦New fuel cell urban buses (Maxi) | Thousand | 0 | 0 | 0 | 2.0695e-05 | 7.7759e-05 | 0.0001015
| SPS1 | CH | Urban buses stock¦Hydrogen¦New fuel cell urban buses (Mega) | Thousand | 0 | 0 | 0 | 0 | 0 | 0
| SPS1 | CH | Urban buses stock¦Motor Diesel¦Total¦New conventional hybrid diesel urban buses (Mini) | Thousand | 0 | 0.66237 | 0.0032699 | 0.0019194 | 1.4264 | 2.4963
| SPS1 | CH | Urban buses stock¦Motor Diesel¦Total¦New conventional hybrid diesel urban buses (Midi) | Thousand | 0 | 0.23115 | 0.23129 | 0.20107 | 0.37393 | 0.40765
| SPS1 | CH | Urban buses stock¦Motor Diesel¦Total¦New conventional hybrid diesel urban buses (Maxi) | Thousand | 0 | 0.92657 | 0.92663 | 0.54925 | 3.4036 | 3.447
| SPS1 | CH | Urban buses stock¦Motor Diesel¦Total¦New conventional hybrid diesel urban buses (Mega) | Thousand | 0 | 0 | 0 | 0 | 0 | 0
| SPS1 | CH | Urban buses stock¦Motor Diesel¦Total¦Existing ICE diesel urban buses | Thousand | 4.5678 | 3.6543 | 2.2839 | 0 | 0 | 0
| SPS1 | CH | Urban buses stock¦Motor Diesel¦Total¦New conventional ICE diesel urban buses (Mini) | Thousand | 0.00070464 | 0.00075609 | 1.1585 | 2.3522 | 1.1029 | 0.28762
| SPS1 | CH | Urban buses stock¦Motor Diesel¦Total¦New conventional ICE diesel urban buses (Midi) | Thousand | 0.18462 | 0.0019125 | 0.19049 | 0.54791 | 0.065341 | 0.00090381
| SPS1 | CH | Urban buses stock¦Motor Diesel¦Total¦New conventional ICE diesel urban buses (Maxi) | Thousand | 0.67448 | 0.14648 | 0.89371 | 2.6771 | 0.0012675 | 0.00037815
| SPS1 | CH | Urban buses stock¦Motor Diesel¦Total¦New conventional ICE diesel urban buses (Mega) | Thousand | 0.0026715 | -1.4846e-06 | -1.023e-07 | -1.9115e-07 | 0 | 0
| SPS1 | CH | Urban buses stock¦Motor Gas¦Total¦Existing ICE Gas urban buses | Thousand | 0.083575 | 0.06686 | 0.041788 | 0 | 0 | 0
| SPS1 | CH | Urban buses stock¦Motor Gas¦Total¦New conventional ICE gas urban buses (Mini) | Thousand | 0 | 1.9396e-05 | 0.00035059 | 0.00045618 | 0.00079167 | 0.00042762
| SPS1 | CH | Urban buses stock¦Motor Gas¦Total¦New conventional ICE gas urban buses (Midi) | Thousand | 0 | 1.157e-05 | 0.00046275 | 0.00070113 | 0.00099434 | 0.00055763
| SPS1 | CH | Urban buses stock¦Motor Gas¦Total¦New conventional ICE gas urban buses (Maxi) | Thousand | 0 | 0 | 0.055308 | 0.055749 | 0.16495 | 0.37165
| SPS1 | CH | Urban buses stock¦Motor Gas¦Total¦New conventional ICE gas urban buses (Mega) | Thousand | 0 | 0 | 0 | 0 | 0 | 0
| SPS1 | CH | Coaches stock | Thousand | 2.846 | 2.8623 | 2.8836 | 2.9562 | 2.9631 | 2.9631
| SPS1 | CH | Coaches stock¦Electricity¦Existing electric Coaches | Thousand | 0 | 0 | 0 | 0 | 0 | 0
| SPS1 | CH | Coaches stock¦Electricity¦New electric Coaches (Mini) | Thousand | 0.0013629 | 0.0010203 | 0.00156 | 0.0070918 | 0.13474 | 0.16485
| SPS1 | CH | Coaches stock¦Electricity¦New electric Coaches (Midi) | Thousand | 0.0034922 | 0.0040554 | 0.0039587 | 0.0015988 | 0.055601 | 0.026146
| SPS1 | CH | Coaches stock¦Electricity¦New electric Coaches (Maxi) | Thousand | 0.00088287 | 0.0027367 | 0.002278 | 0.00095822 | 0.0015592 | 0.00092203
| SPS1 | CH | Coaches stock¦Electricity¦New electric Coaches (Mega) | Thousand | 0 | 1.8995e-05 | 4.1443e-05 | 2.029e-05 | 5.5009e-05 | 1.4598e-05
| SPS1 | CH | Coaches stock¦Hydrogen¦New fuel cell Coaches (Mini) | Thousand | 0 | 0 | 0 | 4.9862e-05 | 4.4692e-05 | 4.5078e-05
| SPS1 | CH | Coaches stock¦Hydrogen¦New fuel cell Coaches (Midi) | Thousand | 0 | 0 | 0 | 2.2314e-05 | 4.4471e-05 | 4.7636e-05
| SPS1 | CH | Coaches stock¦Hydrogen¦New fuel cell Coaches (Maxi) | Thousand | 0 | 0 | 0 | 1.2819e-05 | 3.1408e-05 | 3.833e-05
| SPS1 | CH | Coaches stock¦Hydrogen¦New fuel cell Coaches (Mega) | Thousand | 0 | 0 | 0 | 0 | 0 | 0
| SPS1 | CH | Coaches stock¦Motor Diesel¦Total¦New conventional hybrid diesel Coaches (Mini) | Thousand | 0 | 0.86207 | 0.0025354 | 0.001619 | 0.64 | 1.0769
| SPS1 | CH | Coaches stock¦Motor Diesel¦Total¦New conventional hybrid diesel Coaches (Midi) | Thousand | 0 | 0.5865 | 0.58663 | 0.50927 | 1.1187 | 1.189
| SPS1 | CH | Coaches stock¦Motor Diesel¦Total¦New conventional hybrid diesel Coaches (Maxi) | Thousand | 0 | 0.06457 | 0.064617 | 0.038461 | 0.19316 | 0.10611
| SPS1 | CH | Coaches stock¦Motor Diesel¦Total¦New conventional hybrid diesel Coaches (Mega) | Thousand | 0 | 0 | 0 | 0 | 0 | 0
| SPS1 | CH | Coaches stock¦Motor Diesel¦Total¦Existing ICE diesel Coaches | Thousand | 1.3033 | 1.0427 | 0.65166 | 0 | 0 | 0
| SPS1 | CH | Coaches stock¦Motor Diesel¦Total¦New conventional ICE diesel Coaches (Mini) | Thousand | 0.30581 | 0.0011245 | 1.0632 | 1.4326 | 0.66943 | 0.24332
| SPS1 | CH | Coaches stock¦Motor Diesel¦Total¦New conventional ICE diesel Coaches (Midi) | Thousand | 0.98784 | 0.17653 | 0.35573 | 0.73594 | 0.075081 | 0.0013473
| SPS1 | CH | Coaches stock¦Motor Diesel¦Total¦New conventional ICE diesel Coaches (Maxi) | Thousand | 0.20318 | 0.097204 | 0.11093 | 0.20224 | 0.0015516 | 0.0004259
| SPS1 | CH | Coaches stock¦Motor Diesel¦Total¦New conventional ICE diesel Coaches (Mega) | Thousand | 0.010392 | -1.5314e-06 | -1.4611e-07 | -2.0883e-07 | 0 | 0
| SPS1 | CH | Coaches stock¦Motor Gas¦Total¦Existing ICE Gas Coaches | Thousand | 0.029723 | 0.023778 | 0.014861 | 0 | 0 | 0
| SPS1 | CH | Coaches stock¦Motor Gas¦Total¦New conventional ICE gas Coaches (Mini) | Thousand | 0 | 2.239e-05 | 0.0003591 | 0.00050338 | 0.00081754 | 0.00046183
| SPS1 | CH | Coaches stock¦Motor Gas¦Total¦New conventional ICE gas Coaches (Midi) | Thousand | 0 | 1.4101e-05 | 0.0004982 | 0.00074654 | 0.00113 | 0.00064144
| SPS1 | CH | Coaches stock¦Motor Gas¦Total¦New conventional ICE gas Coaches (Maxi) | Thousand | 0 | 0 | 0.024685 | 0.025139 | 0.071151 | 0.15282
| SPS1 | CH | Coaches stock¦Motor Gas¦Total¦New conventional ICE gas Coaches (Mega) | Thousand | 0 | 0 | 0 | 0 | 0 | 0
| SPS1 | CH | Light duty vehicles stock | Thousand | 397.917 | 403.4346 | 407.0801 | 419.8776 | 467.9539 | 507.0327
| SPS1 | CH | Light duty vehicles stock¦Electricity¦Existing electric light duty vehicles | Thousand | 0.45 | 0.39 | 0.3 | 0.15 | 0 | 0
| SPS1 | CH | Light duty vehicles stock¦Electricity¦New electric light duty vehicles | Thousand | 1.699 | 3.5158 | 8.8942 | 24.5084 | 28.0102 | 29.9989
| SPS1 | CH | Light duty vehicles stock¦Hydrogen¦New fuel cell electric light duty vehicles | Thousand | 0 | 0.0083907 | 0.0097016 | 0.0094469 | 0.0096594 | 0.021682
| SPS1 | CH | Light duty vehicles stock¦Motor Gasoline¦Total¦Existing gasoline light duty vehicles | Thousand | 45.952 | 39.8251 | 30.6347 | 15.3173 | 0 | 0
| SPS1 | CH | Light duty vehicles stock¦Motor Gasoline¦Total¦New gasoline light duty vehicles | Thousand | 12.435 | 14.1224 | 23.3653 | 44.1061 | 9.2665 | 9.0141
| SPS1 | CH | Light duty vehicles stock¦Motor Diesel¦Total¦Existing ICE diesel light duty vehicles | Thousand | 228.993 | 198.4606 | 152.662 | 76.331 | 0 | 0
| SPS1 | CH | Light duty vehicles stock¦Motor Diesel¦Total¦New ICE diesel light duty vehicles | Thousand | 106.1689 | 125.1563 | 125.1604 | 70.8582 | 0.012043 | 0.0053457
| SPS1 | CH | Light duty vehicles stock¦Motor Diesel¦Total¦New hybrid diesel light duty vehicles | Thousand | 0 | 19.8888 | 63.9238 | 186.3585 | 428.1826 | 465.2612
| SPS1 | CH | Light duty vehicles stock¦Motor Gas¦Total¦New ICE Gas light duty vehicles | Thousand | 2.2191 | 2.0673 | 2.13 | 2.2386 | 2.4728 | 2.7315
| SPS1 | CH | Heavy duty vehicles stock | Thousand | 41.4614 | 42.3998 | 43.4976 | 45.398 | 49.354 | 53.3587
| SPS1 | CH | Heavy duty vehicles stock¦Electricity¦Existing electric heavy duty vehicles | Thousand | 0 | 0 | 0 | 0 | 0 | 0
| SPS1 | CH | Heavy duty vehicles stock¦Electricity¦New electric heavy duty vehicles | Thousand | 0.026305 | 0.00056323 | 0.00083994 | 0.00076837 | 0.0018118 | 0.0011849
| SPS1 | CH | Heavy duty vehicles stock¦Hydrogen¦New fuel cell electric heavy duty vehicles | Thousand | 0.010064 | 0.00039583 | 0.00041232 | 0.00010789 | 0.0016083 | 0.0020811
| SPS1 | CH | Heavy duty vehicles stock¦Motor Gasoline¦Total¦Existing gasoline heavy duty vehicles | Thousand | 0 | 0 | 0 | 0 | 0 | 0
| SPS1 | CH | Heavy duty vehicles stock¦Motor Gasoline¦Total¦New gasoline heavy duty vehicles | Thousand | 0 | 0 | 0 | 0 | 0 | 0
| SPS1 | CH | Heavy duty vehicles stock¦Motor Diesel¦Total¦Existing ICE diesel heavy duty vehicles | Thousand | 29.662 | 25.7071 | 19.7747 | 9.8873 | 0 | 0
| SPS1 | CH | Heavy duty vehicles stock¦Motor Diesel¦Total¦New ICE diesel heavy duty vehicles | Thousand | 11.641 | 0.00018484 | 0.0010002 | 0.0012292 | 0.014125 | 0.0025029
| SPS1 | CH | Heavy duty vehicles stock¦Motor Diesel¦Total¦New hybrid diesel heavy duty vehicles | Thousand | 0 | 16.6591 | 23.5407 | 35.1051 | 48.1222 | 50.5926
| SPS1 | CH | Heavy duty vehicles stock¦Motor Gas¦Total¦New ICE Gas heavy duty vehicles | Thousand | 0.122 | 0.032511 | 0.17996 | 0.40342 | 1.2142 | 2.7604
| SPS1 | CH | Domestic hydrogen production capacity | GW-H2/yr. | 0.00018836 | 0.00022884 | 0.00022582 | 0.00030706 | 0.00049001 | 0.00057347
| SPS1 | CH | Domestic hydrogen production capacity¦Electricity | GW-H2/yr. | 0.00018836 | 0.00022884 | 0.00022582 | 0.00021197 | 0.00024476 | 0.00030259
| SPS1 | CH | Domestic hydrogen production capacity¦Electricity¦PEM electrolysis small-medium scale | GW-H2/yr. | 0.00018836 | 0.00022884 | 0.00022582 | 0.00021102 | 0.00018704 | 0.00022464
| SPS1 | CH | Domestic hydrogen production capacity¦Electricity¦PEM electrolysis large scale | GW-H2/yr. | 0 | 0 | 0 | 9.5139e-07 | 9.2968e-06 | 2.4136e-05
| SPS1 | CH | Domestic hydrogen production capacity¦Electricity¦SOEC electrolysis | GW-H2/yr. | 0 | 0 | 0 | 0 | 4.8422e-05 | 5.3806e-05
| SPS1 | CH | Domestic hydrogen production capacity¦Gas | GW-H2/yr. | 0 | 0 | 0 | 9.5088e-05 | 0.00024525 | 0.00026758
| SPS1 | CH | Domestic hydrogen production capacity¦Gas¦SMR-ATR Reforming | GW-H2/yr. | 0 | 0 | 0 | 9.5088e-05 | 0.00024525 | 0.00026758
| SPS1 | CH | Domestic hydrogen production capacity¦Gas¦SMR-ATR Reforming CCS | GW-H2/yr. | 0 | 0 | 0 | 0 | 0 | 0
| SPS1 | CH | Domestic hydrogen production capacity¦Wood | GW-H2/yr. | 0 | 0 | 0 | 0 | 0 | 3.3116e-06
| SPS1 | CH | Domestic hydrogen production capacity¦Wood¦Gasification | GW-H2/yr. | 0 | 0 | 0 | 0 | 0 | 3.3116e-06
| SPS1 | CH | Domestic hydrogen production capacity¦Wood¦Gasification CCS | GW-H2/yr. | 0 | 0 | 0 | 0 | 0 | 0
| SPS1 | CH | Other fuel synthesis capacity | GW-output/yr.
| SPS1 | CH | Other fuel synthesis capacity¦Domestic biodiesel production¦Wood¦Fischer Tropsch | GW-output/yr. | 0.031238 | 0.028624 | 0.028624 | 9.3523e-06 | 4.6183e-06 | 3.7053e-06
| SPS1 | CH | Other fuel synthesis capacity¦Domestic biodiesel production¦Wood¦Fischer Tropsch CCS | GW-output/yr. | 0 | 0 | 0 | 0 | 0 | 0
| SPS1 | CH | Other fuel synthesis capacity¦Domestic ethanol production¦Wood¦Ethanol reactor | GW-output/yr. | 0.0013401 | 5.9816e-06 | 6.0013e-06 | 2.7937e-06 | 3.2821e-06 | 2.5748e-06
| SPS1 | CH | Other fuel synthesis capacity¦Domestic ethanol production¦Wood¦Ethanol reactor with CCS | GW-output/yr. | 0 | 0 | 0 | 0 | 0 | 0
| SPS1 | CH | Other fuel synthesis capacity¦Domestic biogas production¦Manure¦Fermentation | GW-output/yr. | 0.064708 | 0.12261 | 0.12261 | 0.12261 | 0.12261 | 0.1291
| SPS1 | CH | Other fuel synthesis capacity¦Domestic biogas production¦Wastes¦Renewable¦Gasification | GW-output/yr. | 0.21267 | 0.21296 | 0.21296 | 0.20576 | 0.20032 | 0.18805
| SPS1 | CH | Other fuel synthesis capacity¦Domestic biogas production¦Wastes¦Renewable¦Gasification CCS | GW-output/yr. | 0 | 0 | 0 | 0 | 0 | 0
| SPS1 | CH | Other fuel synthesis capacity¦Domestic biogas production¦Wastes¦Renewable¦Hydrothermal gasification | GW-output/yr. | 0 | 0 | 0 | 0 | 1.0762e-05 | 1.1084e-05
| SPS1 | CH | Other fuel synthesis capacity¦Domestic biogas production¦Wastes¦Renewable¦Hydrothermal gasification CCS | GW-output/yr. | 0 | 0 | 0 | 0 | 0 | 0
| SPS1 | CH | Other fuel synthesis capacity¦Domestic biogas production¦Wood¦Gasification | GW-output/yr. | 1.2662e-07 | 2.8474e-06 | 3.0398e-06 | 3.0314e-06 | 2.2999e-06 | 7.9955e-07
| SPS1 | CH | Other fuel synthesis capacity¦Domestic biogas production¦Wood¦Gasification CCS | GW-output/yr. | 0 | 0 | 0 | 0 | 0 | 0
| SPS1 | CH | Other fuel synthesis capacity¦Biomethane production from biogas upgrade | GW-output/yr. | 0.041474 | 0.12873 | 0.12932 | 0.12873 | 0.12872 | 0.123
| SPS1 | CH | Other fuel synthesis capacity¦Domestic wood to pellet production¦Pellets | GW-output/yr. | 0.37158 | 0.45089 | 0.1736 | 0.1736 | 0.19281 | 0.21515
| SPS1 | CH | Other fuel synthesis capacity¦Domestic PtG and PtL production¦PtG¦PtG gas | GW-output/yr. | 0 | 0 | 0 | 1.2056e-07 | 2.4692e-07 | 1.7723e-07
| SPS1 | CH | Other fuel synthesis capacity¦Domestic PtG and PtL production¦PtL¦PtL Diesel | GW-output/yr. | 0 | 0 | 0 | 1.6624e-07 | 3.8624e-07 | 2.49e-07
| SPS1 | CH | Other fuel synthesis capacity¦Domestic PtG and PtL production¦PtL¦PtL Gasoline | GW-output/yr. | 0 | 0 | 0 | 1.5272e-07 | 3.5267e-07 | 2.2654e-07

## check
| 2020 | 2022 | 2025 | 2030 | 2040 | 2050
Final energy consumption | 716.8039 | 703.773 | 667.3357 | 631.3305 | 593.604 | 567.3523
Industry | 142.2173 | 140.5008 | 140.7211 | 142.8122 | 141.9242 | 142.6427
Services | 140.1011 | 141.5641 | 132.8501 | 126.334 | 115.4758 | 104.6903
Residential | 218.9467 | 219.017 | 208.8969 | 204.1999 | 198.6096 | 192.4062
Transport | 215.5388 | 202.6911 | 184.8676 | 157.9844 | 137.5944 | 127.6132
Fuel input to energy conversion and DAC | 508.4169 | 490.5328 | 437.4632 | 471.5225 | 411.3815 | 354.4471
Electricity and heat | 493.0421 | 471.3669 | 417.0454 | 452.6808 | 392.782 | 335.905
Biofuel production | 15.3698 | 19.1606 | 20.4125 | 18.8335 | 18.5862 | 18.5289
Hydrogen production | 0.0049817 | 0.0052974 | 0.0052079 | 0.0083019 | 0.013314 | 0.013163
DAC | 0 | 0 | 0 | 0 | 0 | 0
Total Primary energy consumption | 963.4275 | 955.7425 | 844.4505 | 835.2854 | 739.2087 | 654.2789
Domestic production | 299.3449 | 290.442 | 324.0345 | 353.453 | 370.2777 | 390.0464
Imports | 781.2526 | 699.4998 | 575.0361 | 537.1958 | 392.5991 | 281.5614
Exports | 117.17 | 34.1994 | 54.6201 | 55.3635 | 23.6681 | 17.3289