## Variable_List
Variable | Description | Unit | Comment
Primary Production | Domestic primary production of resources | PJ/yr.
Imports | Imports of energy carriers | PJ/yr.
Exports | Exports of energy carriers | PJ/yr.
Electricity generation | Domestic electricity generation | PJ/yr.
Heat generation from CHPs and heat plants | Domestic heat production from CHPs (District heating CHPs or onsite CHPs) and heat plants | PJ/yr.
Fuel input for electricity generation | Fuel input allocated to domestic electricity generation only | PJ/yr.
Fuel input for heat generation from CHPs and heat plants | Fuel input allocated to domestic heat production from CHPs and heat plants only | PJ/yr.
Efficiency of power plants (electric) | Average annual efficiency of power plants and CHPs for electricity production only | % | The thermal efficiency of CHPs can be inferred from the Heat to Electricity production ratio, but it can also be provided; the average efficiency differs from the technical efficiency as it includes efficiency losses due to part load operation
Efficiency of heat plants (thermal) | Average annual efficiency of heat plants | % | It is the annual marketed efficiency including part load efficiency losses and differs from the full load nominal technical efficiency; for heat pumps refers to COP
Domestic biodiesel production | Domestic production of biodiesel | PJ/yr.
Heat from domestic biodiesel production | Heat produced as byproduct from biodiesel production and fed into the district heating network | PJ/yr.
Fuel input for domestic biodiesel production | Fuel input for the domestic production of biodiesel | PJ/yr.
Efficiency for domestic biodiesel production | Average annual efficiency for biodiesel and heat production | %
Domestic ethanol production | Domestic production of ethanol | PJ/yr.
Fuel input for domestic ethanol production | Fuel input for the domestic production of ethanol | PJ/yr.
Efficiency for domestic ethanol production | Average annual efficiency for domestic production of ethanol | %
Domestic biogas production | Domestic production of biogas and biogenic syngas | PJ/yr.
Electricity from domestic biogas production | Electriicty produced as byproduct from biogas production and fed into the grid | PJ/yr.
Heat from domestic biogas production | Heat produced as byproduct from biogas production and fed into the district heating network | PJ/yr.
Fuel input for domestic biogas production | Fuel input for domestic biogas production | PJ/yr.
Efficiency for domestic biogas production | Average annual efficiency for biogas production (accounting for byproduct production) | %
Domestic hydrogen production | Domestic hydrogen production | PJ/yr.
Fuel input for hydrogen production | Fuel input for deomstic hydrogen production | PJ/yr.
Efficiency for hydrogen production | Average annual efficiency for hydrogen production | % | Including losses due to part load operation
Biomethane production from biogas upgrade | Production of domestic biomethane from biogas | PJ/yr. | One technology only fuel output is biomethane
Fuel input for biogas upgrade to biomethane | Use of biogas for upgrade to biomethane | PJ/yr. | One technology only fuel input is biogas
Efficiency for biomethane production from biogas upgrade | Average annual efficiency of biogas to biomethane upgrade | PJ/yr. | One technology only fuel input is biogas, fuel output is biomethane
Domestic PtG and PtL production | Domestic production of power-to-gas and power-to-liquids | PJ/yr.
Fuel input for domestic PtG and PtL production | Fuel used for domestic PtG and PtL production (excl. CO2) | PJ/yr.
Efficiency for domestic PtG and PtL production | Average annual efficiency for PtG and PtL processes (excl. CO2 consumption) | %
CO2 input for domestic PtG and PtL production | CO2 input for domestic PtG and PtL production | Mt/yr. | The distinction of the source of CO2 (biogenic or fossil) is also provided and can be proportionally allocated to the technologies for PtG and PtL
Domestic wood to pellet production | Wood conversion to pellet domestic production output | PJ/yr. | One technology only , input is wood output is pellet
Fuel input for wood to pellet production | Wood conversion to pellet domestic production - input wood required | PJ/yr. | One technology only , input is wood output is pellet
Efficiency for wood to pellet production | Average annual efficiency of wood to pellet conversion | %
Fuel consumption in industry sectors | Fuel consumption in industry by fuel and technology | PJ/yr. | This unfortunately it will change when the new industrial sectors will be integrated into STEM
Process and space heating production in industry sectors | Energy service demand provided in the form of process and space heating in industry | PJ/yr. | This unfortunately it will change when the new industrial sectors will be integrated into STEM
Efficiency in industry sectors | Boilers efficiency and COP of heat pumps in the industrial sectors | % | This unfortunately it will change when the new industrial sectors will be integrated into STEM
Fuel consumption in Services sectors | Fuel consumption in services sectors by fuel and technology | PJ/yr.
Space water and process heat production in Services sectors | Production of energy service demand for space, water and process heat in Services sectors | PJ/yr.
Efficiency in Services sectors | Boilers efficiency and COP of heat pumps in the Services sectors | %
Fuel consumption in Residential sector | Fuel consumption for residential space and water heating (differentiated) by fuel and technology | PJ/yr.
Space and water heat production in Residential sector | Space and water heat production by technology in residential sectors | PJ/yr.
Efficiency in Residential sector | Average annual efficiency of residential boilers including part load lossess | %
Fuel consumption in cars | Fuel consumption in cars | PJ/yr. | The alternative fuels consumption is provided for totals but it can be proportionally allocated to cars
Cars mileage | Annual km driven by cars per car type and fuel | billion km/yr.
Cars efficiency | Average annual efficiency across all the stock of the same car type | km/MJ | Some extreme values are artefacts from the solution (very small numbers close to zero in consumption or mileage or both)
Fuel consumption in urban buses | Fuel consumption in urban buses (not trolleybuses) | PJ/yr.
Urban buses mileage | Annual km driven per urban bus type and fuel | billion km/yr. | Some extreme values are artefacts from the solution (very small numbers close to zero in consumption or mileage or both)
Urban buses efficiency | Average annual efficiency across all the stock of the same urban bus type | km/MJ
Fuel consumption in coaches | Fuel consumption in coaches | PJ/yr.
Coaches mileage | Annual km driven per coach type and fuel | billion km/yr. | Some extreme values are artefacts from the solution (very small numbers close to zero in consumption or mileage or both)
Coaches efficiency | Average annual efficiency across all the stock of the same coach type | km/MJ
Fuel consumption in trolleybuses | Fuel consumption in trolleybuses | PJ/yr.
Trolleybuses mileage | Annual km driven by trolleybus type and fuel | billion km/yr.
Trolleybuses efficiency | Average annual efficiency across all the stock of the same trolleybus type | km/MJ
Fuel consumption in trams | Fuel consumption in trams | PJ/yr.
Trams mileage | Annual km driven by trams and fuel | billion km/yr.
Trams efficiency | Average annual efficiency across all the stock of the same tram type | km/MJ
Fuel consumption in motorised two wheelers | Fuel consumption in two wheelers by fuel and size | PJ/yr.
Motorised two wheelers mileage | Annual km driven by type and fuel | billion km/yr.
Motorised two wheelers efficiency | Average annual efficiency across all the stock of the same two wheelers type | km/MJ
Fuel consumption in light duty vehicles | Fuel consumption in light duty vehicles by fuel and size | PJ/yr.
Light duty vehicles mileage | Annual km driven by type and fuel | billion km/yr.
Light duty vehicles efficiency | Average annual efficiency across all the stock of the same light duty vehicles type | km/MJ
Fuel consumption in heavy duty vehicles | Fuel consumption in heavy duty vehicles by fuel and size | PJ/yr.
Heavy duty vehicles mileage | Annual km driven by type and fuel | billion km/yr.
Heavy duty vehicles efficiency | Average annual efficiency across all the stock of the same heavy duty vehicles type | km/MJ
Fuel consumption in other transport | Fuel consumption in other transport | PJ/yr.
Other transport mileage | Annual km driven in other transprot | billion km/yr. or PJ/yr.
Other transport efficiency | Average annual efficiency across all the stock of the same other transport type | km/MJ or %
Direct CO2 emissions from fuel combustion and industrial processes | Direct CO2 emissions from fuel combustion and industrial processes | Mt/yr.
CO2 storage and utilisation | Quantities of CO2 domestically stored or utilised, or exported | Mt/yr.
Direct air capture | Consumption for DAC (electricity, heat) and CO2 captured from DAC | PJ/yr.
Primary Energy Consumption | Total domestic energy consumption (= production + imports - exports) | PJ/yr.
Electricity generation capacity | Net install electricity and CHP generatoin capacity | GWe/yr.
Space heating boiler capacity in Residential sector | Capacity of boilers and heat pumps in the residential sector for space heating | GWth/yr.
Process and space heating capacity in industry sectors | Capacity of industrial boilers and heat pumps for process and space heating production | GWth/yr.
Space water and process heat boiler capacity in Services sectors | Capacity of boilers and heat pumps for process and space heating production in services sector | GWth/yr.
Cars stock | Stock of cars per engine type and size | Million
Urban buses stock | Stock of urban buses per engine type and size | Thousands
Coaches stock | Stock of coaches per engine type and size | Thousands
Light duty vehicles stock | Stock of light duty vehicles per engine type | Thousands
Heavy duty vehicles stock | Stock of trucks (heavy duty vehicles) per engine type | Thousands
Domestic hydrogen production capacity | Domestic hydrogen producton capacity by technology | GW-H2/yr.
Other fuel synthesis capacity | Production capacity for synthetic fuels (biogenic or e-fuels) in terms of output product | GW-output/yr.
Electricity generation capacity additions | Newly installed capacity for electricity generation (incl. CHPs) - the capacity additions are reported for the whole period represented under the milestone year | GWe/yr.
Cars stock additions additions | New car registrations - the number in a year is cummulative registrations for the period represented under this year | Million
Urban buses stock additions | New urban buses registrations - the number in a year is cummulative registrations for the period represented under this year | Million
Coaches stock additions | New coaches registrations - the number in a year is cummulative registrations for the period represented under this year
Light duty vehicles stock additions | New light duty vehicle registrations - the number in a year is cummulative registrations for the period represented under this year
Heavy duty vehicles stock additions | New heavy duty vehicle registrations - the number in a year is cummulative registrations for the period represented under this year
Space and water heat boiler capacity additions in Residential sector | Newly installed capacity - the capacity additions are reported for the whole period represented under the milestone year | GWth/yr.
Process and space heating capacity additions in industry sectors | Newly installed capacity - the capacity additions are reported for the whole period represented under the milestone year | GWth/yr.
Space water and process heat boiler capacity additions in Services sectors | Newly installed capacity - the capacity additions are reported for the whole period represented under the milestone year | GWth/yr.
Domestic hydrogen production capacity additions | Newly installed capacity - the capacity additions are reported for the whole period represented under the milestone year | GW-H2/yr.
Other fuel synthesis capacity additions | Newly installed capacity - the capacity additions are reported for the whole period represented under the milestone year | GW-output/yr.

## SPS1
Model | Scenario | Region | Variable | Unit | 2020 | 2022 | 2025 | 2030 | 2040 | 2050
STEM | SPS1 | CH | Primary Production | PJ/yr. | 300.1863 | 293.5111 | 375.2692 | 385.9012 | 461.8461 | 552.1331
STEM | SPS1 | CH | Primary Production¦Wood | PJ/yr. | 44.9725 | 48.1905 | 51.3581 | 51.3582 | 51.3582 | 60.461
STEM | SPS1 | CH | Primary Production¦Wood¦Waste wood | PJ/yr. | 11.1119 | 11.9529 | 13.2144 | 15.3169 | 16.2664 | 16.957
STEM | SPS1 | CH | Primary Production¦Wood¦Wood residues | PJ/yr. | 7.5117 | 7.5431 | 7.5904 | 7.669 | 7.669 | 7.669
STEM | SPS1 | CH | Primary Production¦Wood¦Wood from landscape maintenance | PJ/yr. | 3.1683 | 3.4957 | 3.9868 | 4.8054 | 4.8054 | 4.8054
STEM | SPS1 | CH | Primary Production¦Wood¦Wood from Forest (hard wood) | PJ/yr. | 23.1807 | 25.1988 | 26.5666 | 23.5668 | 22.6174 | 31.0296
STEM | SPS1 | CH | Primary Production¦Waste | PJ/yr. | 70.0316 | 70.697 | 70.304 | 71.0623 | 71.1818 | 71.8754
STEM | SPS1 | CH | Primary Production¦Waste¦Non renewable waste | PJ/yr. | 35.9311 | 35.8824 | 35.4895 | 35.04 | 35.1595 | 35.8529
STEM | SPS1 | CH | Primary Production¦Waste¦Renewable waste | PJ/yr. | 34.1005 | 34.8146 | 34.8146 | 36.0223 | 36.0224 | 36.0225
STEM | SPS1 | CH | Primary Production¦Manure | PJ/yr. | 3.7981 | 10.172 | 12.5401 | 12.5404 | 14.6311 | 26.8171
STEM | SPS1 | CH | Primary Production¦Hydro | PJ/yr. | 149.4305 | 125.6052 | 178.0116 | 150.8726 | 151.6085 | 152.1687
STEM | SPS1 | CH | Primary Production¦Hydro¦Large hydro | PJ/yr. | 66.7457 | 49.7988 | 68.5348 | 70.6741 | 72.7267 | 74.8352
STEM | SPS1 | CH | Primary Production¦Hydro¦Run-of-river hydro | PJ/yr. | 66.6324 | 55.764 | 65.5506 | 64.474 | 62.5905 | 60.482
STEM | SPS1 | CH | Primary Production¦Hydro¦Pump storage | PJ/yr. | 16.0524 | 20.0424 | 43.9262 | 15.7246 | 16.2914 | 16.8515
STEM | SPS1 | CH | Primary Production¦Solar | PJ/yr. | 12.5565 | 16.5235 | 30.4335 | 37.5527 | 78.722 | 109.1063
STEM | SPS1 | CH | Primary Production¦Wind | PJ/yr. | 0.52402 | 0.54529 | 0.50317 | 2.0503 | 3.5228 | 14.1028
STEM | SPS1 | CH | Primary Production¦Ambient heat | PJ/yr. | 18.8731 | 21.7777 | 32.1187 | 60.4648 | 90.2626 | 96.221
STEM | SPS1 | CH | Primary Production¦Geothermal | PJ/yr. | 0 | 0 | 0 | 0 | 0.55901 | 21.3808
STEM | SPS1 | CH | Imports | PJ/yr. | 779.4358 | 702.0664 | 622.8846 | 507.4549 | 258.925 | 144.7602
STEM | SPS1 | CH | Imports¦Coal | PJ/yr. | 3.66 | 3.5647 | 1.1321 | 0.00063468 | 0.00064807 | 0.00020141
STEM | SPS1 | CH | Imports¦Oil | PJ/yr. | 310.6146 | 287.6909 | 260.0493 | 166.2049 | 81.6974 | 93.8072
STEM | SPS1 | CH | Imports¦Oil¦Fossil liquids | PJ/yr. | 303.8452 | 280.9202 | 252.4145 | 154.5854 | 48.1383 | 0
STEM | SPS1 | CH | Imports¦Oil¦Fossil liquids¦Light fuel oil | PJ/yr. | 101.7326 | 88.6027 | 81.9131 | 42.6344 | 11.5002 | 0
STEM | SPS1 | CH | Imports¦Oil¦Fossil liquids¦Heavy fuel oil | PJ/yr. | 2.7764 | 2.3752 | 0.0018392 | 0.00021989 | 0.00081854 | 0
STEM | SPS1 | CH | Imports¦Oil¦Fossil liquids¦Motor Diesel | PJ/yr. | 118.354 | 112.686 | 96.8299 | 66.1635 | 28.971 | 0
STEM | SPS1 | CH | Imports¦Oil¦Fossil liquids¦Motor Gasoline | PJ/yr. | 79.8735 | 75.8511 | 71.8215 | 43.2492 | 5.5908 | 0
STEM | SPS1 | CH | Imports¦Oil¦Fossil liquids¦Kerosene (excl. international aviation) | PJ/yr. | 1.1087 | 1.4052 | 1.8482 | 2.5381 | 2.0755 | 0
STEM | SPS1 | CH | Imports¦Oil¦Synthetic liquids | PJ/yr. | 6.7695 | 6.7707 | 7.6348 | 11.6195 | 33.5591 | 93.8072
STEM | SPS1 | CH | Imports¦Oil¦Synthetic liquids¦Total¦Motor diesel | PJ/yr. | 2.3353 | 2.378 | 3.6672 | 9.1135 | 30.167 | 92.8901
STEM | SPS1 | CH | Imports¦Oil¦Synthetic liquids¦Total¦Motor Gasoline | PJ/yr. | 4.4342 | 4.3927 | 3.9676 | 2.506 | 3.392 | 0.91706
STEM | SPS1 | CH | Imports¦Oil¦Synthetic liquids¦Bioliquids¦Total | PJ/yr. | 6.7695 | 6.7707 | 7.6348 | 11.6195 | 12.5055 | 31.0841
STEM | SPS1 | CH | Imports¦Oil¦Synthetic liquids¦Bioliquids¦Biodiesel | PJ/yr. | 2.3353 | 2.378 | 3.6672 | 9.1135 | 9.1135 | 30.167
STEM | SPS1 | CH | Imports¦Oil¦Synthetic liquids¦Bioliquids¦Ethanol | PJ/yr. | 4.4342 | 4.3927 | 3.9676 | 2.506 | 3.392 | 0.91706
STEM | SPS1 | CH | Imports¦Oil¦Synthetic liquids¦PtL | PJ/yr. | 0 | 0 | 0 | 0 | 21.0535 | 62.7231
STEM | SPS1 | CH | Imports¦Oil¦Synthetic liquids¦PtL¦PtL Diesel | PJ/yr. | 0 | 0 | 0 | 0 | 21.0535 | 62.7231
STEM | SPS1 | CH | Imports¦Oil¦Synthetic liquids¦PtL¦PtL Gasoline | PJ/yr. | 0 | 0 | 0 | 0 | 0 | 0
| SPS1 | CH | Imports¦Oil¦Synthetic liquids¦PtL¦PtL Kerosene | PJ/yr. | 0 | 0 | 0 | 0 | 0 | 0
STEM | SPS1 | CH | Imports¦Gas | PJ/yr. | 117.0529 | 107.2365 | 105.1525 | 78.5995 | 38.4901 | 15.5473
STEM | SPS1 | CH | Imports¦Gas¦Fossil gases¦Total | PJ/yr. | 117.0529 | 106.72 | 103.9854 | 74.2326 | 34.1909 | 13.4119
STEM | SPS1 | CH | Imports¦Gas¦Fossil gases¦Natural gas | PJ/yr. | 117.0529 | 106.72 | 103.9854 | 74.2324 | 34.1905 | 13.4115
STEM | SPS1 | CH | Imports¦Gas¦Fossil gases¦Liquified Natural Gas | PJ/yr. | 0 | 0 | 0 | 0.00024198 | 0.00036076 | 0.00036524
STEM | SPS1 | CH | Imports¦Gas¦Synthetic gases | PJ/yr. | 0 | 0.5165 | 1.1671 | 4.3669 | 4.2992 | 2.1354
STEM | SPS1 | CH | Imports¦Gas¦Synthetic gases¦Biogases | PJ/yr. | 0 | 0.5165 | 1.1671 | 4.3669 | 4.2992 | 2.1354
STEM | SPS1 | CH | Imports¦Gas¦Synthetic gases¦Biogases¦Biogas | PJ/yr. | 0 | 0.5165 | 1.1671 | 4.3669 | 4.2992 | 2.1354
STEM | SPS1 | CH | Imports¦Gas¦Synthetic gases¦PtG | PJ/yr. | 0 | 0 | 0 | 0 | 0 | 0
STEM | SPS1 | CH | Imports¦Gas¦Synthetic gases¦PtG¦PtG gas | PJ/yr. | 0 | 0 | 0 | 0 | 0 | 0
STEM | SPS1 | CH | Imports¦Nuclear fuel | PJ/yr. | 250.9482 | 253.3001 | 206.0986 | 211.9023 | 98.9455 | 0
STEM | SPS1 | CH | Imports¦Electricity | PJ/yr. | 97.16 | 50.2742 | 50.4521 | 50.7476 | 36.9984 | 32.6126
STEM | SPS1 | CH | Imports¦Electricity¦Austria | PJ/yr. | 15.0138 | 4.3205 | 2.0308 | 2.9116 | 1.9082 | 3.7336
STEM | SPS1 | CH | Imports¦Electricity¦France | PJ/yr. | 28.9486 | 20.2176 | 25.3784 | 16.8259 | 11.1711 | 10.0377
STEM | SPS1 | CH | Imports¦Electricity¦Germany | PJ/yr. | 46.3985 | 25.7358 | 23.0426 | 31.0101 | 23.919 | 18.8413
STEM | SPS1 | CH | Imports¦Electricity¦Italy | PJ/yr. | 6.7991 | 0.00025759 | 0.00022773 | 0.0001048 | 0.00012963 | 9.0349e-05
STEM | SPS1 | CH | Imports¦Hydrogen | PJ/yr. | 0 | 0 | 0 | 0 | 2.7929 | 2.7929
STEM | SPS1 | CH | Exports | PJ/yr. | 117.17 | 35.3907 | 54.7802 | 55.7095 | 17.1031 | 15.7739
STEM | SPS1 | CH | Exports¦Electricity | PJ/yr. | 117.17 | 35.3907 | 54.7802 | 55.7095 | 17.1031 | 15.7739
STEM | SPS1 | CH | Exports¦Electricity¦Austria | PJ/yr. | 6.2296 | 0.00041374 | 0.00050268 | 0.00010518 | 0.00015344 | 6.5515e-05
STEM | SPS1 | CH | Exports¦Electricity¦France | PJ/yr. | 12.7534 | 0.00034776 | 0.00033883 | 0.0001803 | 0.00070452 | 0.00039072
STEM | SPS1 | CH | Exports¦Electricity¦Germany | PJ/yr. | 26.493 | 0.00026445 | 0.00029444 | 0.00026277 | 0.00074171 | 0.00020291
STEM | SPS1 | CH | Exports¦Electricity¦Italy | PJ/yr. | 71.6941 | 35.3896 | 54.779 | 55.709 | 17.1015 | 15.7732
STEM | SPS1 | CH | Electricity generation | PJ/yr. | 251.1107 | 229.2972 | 277.4706 | 269.1933 | 278.2524 | 294.9762
STEM | SPS1 | CH | Electricity generation¦Nuclear Fuel | PJ/yr. | 82.76 | 82.76 | 67.1032 | 69.9344 | 32.8208 | 0
STEM | SPS1 | CH | Electricity generation¦Nuclear Fuel¦Nuclear power plants | PJ/yr. | 82.76 | 82.76 | 67.1032 | 69.9344 | 32.8208 | 0
STEM | SPS1 | CH | Electricity generation¦Hydro | PJ/yr. | 146.22 | 121.5967 | 169.2263 | 147.7277 | 148.3503 | 148.7984
STEM | SPS1 | CH | Electricity generation¦Hydro¦Hydro Large | PJ/yr. | 66.7457 | 49.7988 | 68.5348 | 70.6741 | 72.7267 | 74.8352
STEM | SPS1 | CH | Electricity generation¦Hydro¦Hydro Run of River | PJ/yr. | 66.6324 | 55.764 | 65.5506 | 64.474 | 62.5905 | 60.482
STEM | SPS1 | CH | Electricity generation¦Hydro¦Pump storage | PJ/yr. | 12.8419 | 16.0339 | 35.141 | 12.5797 | 13.0331 | 13.4812
STEM | SPS1 | CH | Electricity generation¦Oil | PJ/yr. | 0.11191 | 0.17153 | 0.012835 | 0.17154 | 0.17156 | 4.6174e-05
STEM | SPS1 | CH | Electricity generation¦Oil¦Peak devices | PJ/yr. | 0.039603 | 1.8965e-05 | 0.0016303 | 0.0002101 | 0.17115 | 3.6656e-05
STEM | SPS1 | CH | Electricity generation¦Oil¦CHP Oil (for District Heating) | PJ/yr. | 0.001803 | 1.2076e-05 | 0.0005616 | 0.00015762 | 0.00040533 | 9.5181e-06
STEM | SPS1 | CH | Electricity generation¦Oil¦Industrial CHPs oil | PJ/yr. | 0.070508 | 0.1715 | 0.010643 | 0.17117 | 0 | 0
STEM | SPS1 | CH | Electricity generation¦Oil¦Fossil liquids | PJ/yr. | 0.11191 | 0.17153 | 0.012835 | 0.17154 | 0.17156 | 4.6174e-05
STEM | SPS1 | CH | Electricity generation¦Oil¦Fossil liquids¦Peak devices | PJ/yr. | 0.039603 | 1.8965e-05 | 0.0016303 | 0.0002101 | 0.17115 | 3.6656e-05
STEM | SPS1 | CH | Electricity generation¦Oil¦Fossil liquids¦CHP Oil (for District Heating) | PJ/yr. | 0.001803 | 1.2076e-05 | 0.0005616 | 0.00015762 | 0.00040533 | 9.5181e-06
STEM | SPS1 | CH | Electricity generation¦Oil¦Fossil liquids¦Industrial CHPs oil | PJ/yr. | 0.070508 | 0.1715 | 0.010643 | 0.17117 | 0 | 0
STEM | SPS1 | CH | Electricity generation¦Oil¦Synthetic liquids | PJ/yr. | 0 | 0 | 0 | 0 | 0 | 0
STEM | SPS1 | CH | Electricity generation¦Oil¦Synthetic liquids¦Peak devices | PJ/yr. | 0 | 0 | 0 | 0 | 0 | 0
STEM | SPS1 | CH | Electricity generation¦Oil¦Synthetic liquids¦CHP Oil (for District Heating) | PJ/yr. | 0 | 0 | 0 | 0 | 0 | 0
STEM | SPS1 | CH | Electricity generation¦Oil¦Synthetic liquids¦Industrial CHPs oil | PJ/yr. | 0 | 0 | 0 | 0 | 0 | 0
STEM | SPS1 | CH | Electricity generation¦Gas | PJ/yr. | 3.2309 | 1.9065 | 1.4109 | 1.7232 | 2.0549 | 1.8098
STEM | SPS1 | CH | Electricity generation¦Gas¦Gas turbines combined cycle | PJ/yr. | 0 | 0 | 0 | 0 | 9.4743e-06 | 0.010337
STEM | SPS1 | CH | Electricity generation¦Gas¦Gas turbines open cycle | PJ/yr. | 0 | 0 | 0 | 0 | 3.2768e-06 | 0.023554
STEM | SPS1 | CH | Electricity generation¦Gas¦Gas turbines combined cycle CCS | PJ/yr. | 0 | 0 | 0 | 0 | 0 | 0
STEM | SPS1 | CH | Electricity generation¦Gas¦CHP Gas (for District Heating) | PJ/yr. | 0.96588 | 0.00011353 | 0.00048526 | 0 | 0 | 0
STEM | SPS1 | CH | Electricity generation¦Gas¦CHP Fuel Cell Gas (for District Heating) | PJ/yr. | 0 | 0 | 0 | 0 | 0 | 0
STEM | SPS1 | CH | Electricity generation¦Gas¦Industrial CHPs gas | PJ/yr. | 0.66998 | 0.089729 | 0.051513 | 0.10664 | 0.66546 | 0.42387
STEM | SPS1 | CH | Electricity generation¦Gas¦Industrial CHPs gas (CCS) | PJ/yr. | 0 | 0 | 0 | 0 | 0.0018038 | 0.2451
STEM | SPS1 | CH | Electricity generation¦Gas¦Industrial CHPs fuel cells (gas reformer) | PJ/yr. | 0 | 0 | 0 | 0.0002293 | 0.0027241 | 0.0010223
STEM | SPS1 | CH | Electricity generation¦Gas¦Residential single family CHPs gas | PJ/yr. | 0.013549 | 0.0022913 | 0.0036375 | 0.0076041 | 0.0021971 | 0
STEM | SPS1 | CH | Electricity generation¦Gas¦Residential single family CHPs fuel cells gas | PJ/yr. | 0 | 0 | 0 | 0 | 0 | 0
STEM | SPS1 | CH | Electricity generation¦Gas¦Residential multi family CHPs gas | PJ/yr. | 0.027719 | 0.082515 | 0.083027 | 0.33612 | 0.15532 | 0
STEM | SPS1 | CH | Electricity generation¦Gas¦Residential multi family CHPs fuel cells gas | PJ/yr. | 0 | 0 | 0 | 0 | 0 | 0
STEM | SPS1 | CH | Electricity generation¦Gas¦Services sectors CHPs (bio)gas | PJ/yr. | 0.95937 | 1.1059 | 1.1059 | 1.1059 | 1.1059 | 1.1059
STEM | SPS1 | CH | Electricity generation¦Gas¦Services sectors CHPs gas | PJ/yr. | 0.59441 | 0.62587 | 0.16631 | 0.16666 | 0.12139 | 0
STEM | SPS1 | CH | Electricity generation¦Gas¦Services sectors CHPs fuel cells (gas reformer) | PJ/yr. | 0 | 0 | 0 | 0 | 0 | 0
STEM | SPS1 | CH | Electricity generation¦Gas¦Fossil gases | PJ/yr. | 2.2143 | 0.78291 | 0.29125 | 0.60668 | 0.83819 | 0.28847
STEM | SPS1 | CH | Electricity generation¦Gas¦Fossil gases¦Gas turbines combined cycle | PJ/yr. | 0 | 0 | 0 | 0 | 8.3689e-06 | 0.0042365
STEM | SPS1 | CH | Electricity generation¦Gas¦Fossil gases¦Gas turbines open cycle | PJ/yr. | 0 | 0 | 0 | 0 | 2.8944e-06 | 0.009653
STEM | SPS1 | CH | Electricity generation¦Gas¦Fossil gases¦Gas turbines combined cycle CCS | PJ/yr. | 0 | 0 | 0 | 0 | 0 | 0
STEM | SPS1 | CH | Electricity generation¦Gas¦Fossil gases¦CHP Gas (for District Heating) | PJ/yr. | 0.94152 | 0.00011104 | 0.00046343 | 0 | 0 | 0
STEM | SPS1 | CH | Electricity generation¦Gas¦Fossil gases¦CHP Fuel Cell Gas (for District Heating) | PJ/yr. | 0 | 0 | 0 | 0 | 0 | 0
STEM | SPS1 | CH | Electricity generation¦Gas¦Fossil gases¦Industrial CHPs gas | PJ/yr. | 0.65308 | 0.087754 | 0.049195 | 0.10481 | 0.58782 | 0.17371
STEM | SPS1 | CH | Electricity generation¦Gas¦Fossil gases¦Industrial CHPs gas (CCS) | PJ/yr. | 0 | 0 | 0 | 0 | 0.0015934 | 0.10045
STEM | SPS1 | CH | Electricity generation¦Gas¦Fossil gases¦Industrial CHPs fuel cells (gas reformer) | PJ/yr. | 0 | 0 | 0 | 0.00022537 | 0.0024062 | 0.00041897
STEM | SPS1 | CH | Electricity generation¦Gas¦Fossil gases¦Residential single family CHPs gas | PJ/yr. | 0.013207 | 0.0022409 | 0.0034738 | 0.0074739 | 0.0019408 | 0
STEM | SPS1 | CH | Electricity generation¦Gas¦Fossil gases¦Residential single family CHPs fuel cells gas | PJ/yr. | 0 | 0 | 0 | 0 | 0 | 0
STEM | SPS1 | CH | Electricity generation¦Gas¦Fossil gases¦Residential multi family CHPs gas | PJ/yr. | 0.02702 | 0.080699 | 0.079291 | 0.33037 | 0.1372 | 0
STEM | SPS1 | CH | Electricity generation¦Gas¦Fossil gases¦Residential multi family CHPs fuel cells gas | PJ/yr. | 0 | 0 | 0 | 0 | 0 | 0
STEM | SPS1 | CH | Electricity generation¦Gas¦Fossil gases¦Services sectors CHPs (bio)gas | PJ/yr. | 0 | 0 | 0 | 0 | 0 | 0
STEM | SPS1 | CH | Electricity generation¦Gas¦Fossil gases¦Services sectors CHPs gas | PJ/yr. | 0.57942 | 0.6121 | 0.15882 | 0.1638 | 0.10723 | 0
STEM | SPS1 | CH | Electricity generation¦Gas¦Fossil gases¦Services sectors CHPs fuel cells (gas reformer) | PJ/yr. | 0 | 0 | 0 | 0 | 0 | 0
STEM | SPS1 | CH | Electricity generation¦Gas¦Synthetic gases | PJ/yr. | 1.0167 | 1.1236 | 1.1197 | 1.1165 | 1.2167 | 1.5214
STEM | SPS1 | CH | Electricity generation¦Gas¦Synthetic gases¦Gas turbines combined cycle | PJ/yr. | 0 | 0 | 0 | 0 | 1.1054e-06 | 0.0061009
STEM | SPS1 | CH | Electricity generation¦Gas¦Synthetic gases¦Gas turbines open cycle | PJ/yr. | 0 | 0 | 0 | 0 | 3.8231e-07 | 0.013901
STEM | SPS1 | CH | Electricity generation¦Gas¦Synthetic gases¦Gas turbines combined cycle CCS | PJ/yr. | 0 | 0 | 0 | 0 | 0 | 0
STEM | SPS1 | CH | Electricity generation¦Gas¦Synthetic gases¦CHP Gas (for District Heating) | PJ/yr. | 0.024359 | 2.4983e-06 | 2.1836e-05 | 0 | 0 | 0
STEM | SPS1 | CH | Electricity generation¦Gas¦Synthetic gases¦CHP Fuel Cell Gas (for District Heating) | PJ/yr. | 0 | 0 | 0 | 0 | 0 | 0
STEM | SPS1 | CH | Electricity generation¦Gas¦Synthetic gases¦Industrial CHPs gas | PJ/yr. | 0.016896 | 0.0019745 | 0.002318 | 0.0018262 | 0.077642 | 0.25016
STEM | SPS1 | CH | Electricity generation¦Gas¦Synthetic gases¦Industrial CHPs gas (CCS) | PJ/yr. | 0 | 0 | 0 | 0 | 0.00021046 | 0.14465
STEM | SPS1 | CH | Electricity generation¦Gas¦Synthetic gases¦Industrial CHPs fuel cells (gas reformer) | PJ/yr. | 0 | 0 | 0 | 3.9269e-06 | 0.00031783 | 0.00060335
STEM | SPS1 | CH | Electricity generation¦Gas¦Synthetic gases¦Residential single family CHPs gas | PJ/yr. | 0.0003417 | 5.042e-05 | 0.00016368 | 0.00013023 | 0.00025635 | 0
STEM | SPS1 | CH | Electricity generation¦Gas¦Synthetic gases¦Residential single family CHPs fuel cells gas | PJ/yr. | 0 | 0 | 0 | 0 | 0 | 0
STEM | SPS1 | CH | Electricity generation¦Gas¦Synthetic gases¦Residential multi family CHPs gas | PJ/yr. | 0.00069905 | 0.0018158 | 0.0037361 | 0.0057563 | 0.018121 | 0
STEM | SPS1 | CH | Electricity generation¦Gas¦Synthetic gases¦Residential multi family CHPs fuel cells gas | PJ/yr. | 0 | 0 | 0 | 0 | 0 | 0
STEM | SPS1 | CH | Electricity generation¦Gas¦Synthetic gases¦Services sectors CHPs (bio)gas | PJ/yr. | 0.95937 | 1.1059 | 1.1059 | 1.1059 | 1.1059 | 1.1059
STEM | SPS1 | CH | Electricity generation¦Gas¦Synthetic gases¦Services sectors CHPs gas | PJ/yr. | 0.014991 | 0.013772 | 0.0074835 | 0.0028541 | 0.014163 | 0
STEM | SPS1 | CH | Electricity generation¦Gas¦Synthetic gases¦Services sectors CHPs fuel cells (gas reformer) | PJ/yr. | 0 | 0 | 0 | 0 | 0 | 0
STEM | SPS1 | CH | Electricity generation¦Wastes | PJ/yr. | 8.2846 | 8.9572 | 9.1882 | 9.1597 | 9.4515 | 11.1334
STEM | SPS1 | CH | Electricity generation¦Wastes¦Wastes Incineration (electric only) | PJ/yr. | 6.507 | 7.3028 | 7.412 | 7.3981 | 5.0323 | 4.7
STEM | SPS1 | CH | Electricity generation¦Wastes¦Wastes Incineration (electric only) CCS | PJ/yr. | 0 | 0 | 0 | 0 | 2.7057 | 4.4886
STEM | SPS1 | CH | Electricity generation¦Wastes¦CHP Wastes (for District Heating) | PJ/yr. | 1.5475 | 1.4243 | 1.4395 | 1.4286 | 0.96659 | 0.63309
STEM | SPS1 | CH | Electricity generation¦Wastes¦CHP Wastes (for District Heating) CCS | PJ/yr. | 0 | 0 | 0 | 0 | 0.43034 | 0.71887
STEM | SPS1 | CH | Electricity generation¦Wastes¦Industrial CHPs wastes | PJ/yr. | 0.23005 | 0.23016 | 0.33671 | 0.33295 | 0.21767 | 6.1758e-05
STEM | SPS1 | CH | Electricity generation¦Wastes¦Industrial CHPs wastes CCS | PJ/yr. | 0 | 0 | 0 | 0 | 0.098961 | 0.59286
STEM | SPS1 | CH | Electricity generation¦Wastes¦Renewable¦Total | PJ/yr. | 4.0273 | 4.3635 | 4.4257 | 4.4134 | 4.5674 | 5.2702
STEM | SPS1 | CH | Electricity generation¦Wastes¦Renewable¦Wastes Incineration (electric only) | PJ/yr. | 3.2535 | 3.6514 | 3.706 | 3.6991 | 2.5161 | 2.35
STEM | SPS1 | CH | Electricity generation¦Wastes¦Renewable¦Wastes Incineration (electric only) CCS | PJ/yr. | 0 | 0 | 0 | 0 | 1.3528 | 2.2443
STEM | SPS1 | CH | Electricity generation¦Wastes¦Renewable¦CHP Wastes (for District Heating) | PJ/yr. | 0.77377 | 0.71215 | 0.71975 | 0.7143 | 0.48329 | 0.31655
STEM | SPS1 | CH | Electricity generation¦Wastes¦Renewable¦CHP Wastes (for District Heating) CCS | PJ/yr. | 0 | 0 | 0 | 0 | 0.21517 | 0.35943
STEM | SPS1 | CH | Electricity generation¦Wastes¦Renewable¦Industrial CHPs wastes | PJ/yr. | 0 | 0 | 0 | 0 | 0 | 0
STEM | SPS1 | CH | Electricity generation¦Wastes¦Renewable¦Industrial CHPs wastes CCS | PJ/yr. | 0 | 0 | 0 | 0 | 0 | 0
STEM | SPS1 | CH | Electricity generation¦Wastes¦Non Renewable | PJ/yr. | 4.2573 | 4.5937 | 4.7625 | 4.7463 | 4.884 | 5.8632
STEM | SPS1 | CH | Electricity generation¦Wastes¦Non Renewable¦Wastes Incineration (electric only) | PJ/yr. | 3.2535 | 3.6514 | 3.706 | 3.6991 | 2.5161 | 2.35
STEM | SPS1 | CH | Electricity generation¦Wastes¦Non Renewable¦Wastes Incineration (electric only) CCS | PJ/yr. | 0 | 0 | 0 | 0 | 1.3528 | 2.2443
STEM | SPS1 | CH | Electricity generation¦Wastes¦Non Renewable¦CHP Wastes (for District Heating) | PJ/yr. | 0.77377 | 0.71215 | 0.71975 | 0.7143 | 0.48329 | 0.31655
STEM | SPS1 | CH | Electricity generation¦Wastes¦Non Renewable¦CHP Wastes (for District Heating) CCS | PJ/yr. | 0 | 0 | 0 | 0 | 0.21517 | 0.35943
STEM | SPS1 | CH | Electricity generation¦Wastes¦Non Renewable¦Industrial CHPs wastes | PJ/yr. | 0.23005 | 0.23016 | 0.33671 | 0.33295 | 0.21767 | 6.1758e-05
STEM | SPS1 | CH | Electricity generation¦Wastes¦Non Renewable¦Industrial CHPs wastes CCS | PJ/yr. | 0 | 0 | 0 | 0 | 0.098961 | 0.59286
STEM | SPS1 | CH | Electricity generation¦Wood | PJ/yr. | 0.52178 | 0.52177 | 1.1235 | 2.9311 | 4.5423 | 5.8868
STEM | SPS1 | CH | Electricity generation¦Wood¦CHP Wood (for District Heating) | PJ/yr. | 0.3493 | 0.00011777 | 0.00026044 | 1.073 | 1.3386 | 1.4672
STEM | SPS1 | CH | Electricity generation¦Wood¦Biomass with CCS (BECCS) | PJ/yr. | 0 | 0 | 0 | 0 | 0.00028907 | 0.0017683
STEM | SPS1 | CH | Electricity generation¦Wood¦Industrial CHPs wood | PJ/yr. | 0.17248 | 0.52165 | 1.1233 | 1.855 | 1.7187 | 1.7152
STEM | SPS1 | CH | Electricity generation¦Wood¦Industrial CHPs wood (CCS) | PJ/yr. | 0 | 0 | 0 | 0 | 1.123 | 2.4675
STEM | SPS1 | CH | Electricity generation¦Wood¦Residential single family CHPs wood | PJ/yr. | 0 | 0 | 0 | 0.00062734 | 0.00158 | 0.00070995
STEM | SPS1 | CH | Electricity generation¦Wood¦Residential multi family CHPs wood | PJ/yr. | 0 | 0 | 0 | 0.0020974 | 0.35928 | 0.2342
STEM | SPS1 | CH | Electricity generation¦Wood¦Services sectors CHPs wood | PJ/yr. | 0 | 0 | 0 | 0.00033597 | 0.00098166 | 0.00022641
STEM | SPS1 | CH | Electricity generation¦Wind | PJ/yr. | 0.524 | 0.54529 | 0.50316 | 2.0503 | 3.5228 | 14.1028
STEM | SPS1 | CH | Electricity generation¦Wind¦Wind turbines | PJ/yr. | 0.524 | 0.54529 | 0.50316 | 2.0503 | 3.5228 | 14.1028
STEM | SPS1 | CH | Electricity generation¦Solar | PJ/yr. | 9.355 | 12.8225 | 28.8 | 35.4008 | 75.7284 | 105.7061
STEM | SPS1 | CH | Electricity generation¦Solar¦Solar PV (large scale) | PJ/yr. | 0 | 0 | 0.14081 | 0.23805 | 2.5416 | 7.3435
STEM | SPS1 | CH | Electricity generation¦Solar¦Solar PV (Industry) | PJ/yr. | 3.518 | 4.8498 | 11.1616 | 16.2583 | 40.8344 | 64.3343
STEM | SPS1 | CH | Electricity generation¦Solar¦Solar PV (Residential single family) | PJ/yr. | 2.1349 | 3.3907 | 4.0419 | 4.3457 | 1.5499 | 0.0032251
STEM | SPS1 | CH | Electricity generation¦Solar¦Solar PV (Residential multi family) | PJ/yr. | 0.86248 | 1.2876 | 3.489 | 3.821 | 4.2208 | 4.6624
STEM | SPS1 | CH | Electricity generation¦Solar¦Solar PV (Services) | PJ/yr. | 2.8396 | 3.2945 | 9.9666 | 10.7377 | 26.5817 | 29.3627
STEM | SPS1 | CH | Electricity generation¦Geothermal | PJ/yr. | 0 | 0 | 0 | 0 | 0.08384 | 3.2071
STEM | SPS1 | CH | Electricity generation¦Geothermal¦Deep geothermal | PJ/yr. | 0 | 0 | 0 | 0 | 0.08384 | 3.2071
STEM | SPS1 | CH | Electricity generation¦Hydrogen | PJ/yr. | 0 | 0 | 0 | 0.0034805 | 0.60568 | 0.57382
STEM | SPS1 | CH | Electricity generation¦Hydrogen¦CHP Fuel Cell Hydrogen (for District Heating) | PJ/yr. | 0 | 0 | 0 | 0 | 0.16527 | 0.16529
STEM | SPS1 | CH | Electricity generation¦Hydrogen¦Industrial CHPs fuel cells (hydrogen) | PJ/yr. | 0 | 0 | 0 | 0.0029756 | 0.41375 | 0.39113
STEM | SPS1 | CH | Electricity generation¦Hydrogen¦Services sectors CHPs fuel cells (hydrogen) | PJ/yr. | 0 | 0 | 0 | 0.00050497 | 0.026663 | 0.017396
STEM | SPS1 | CH | Electricity generation¦Electricity storage (non hydro) | PJ/yr. | 0.10244 | 0.015692 | 0.10238 | 0.09111 | 0.92037 | 3.7579
STEM | SPS1 | CH | Electricity generation¦Electricity storage (non hydro)¦CAES | PJ/yr. | 0.094531 | 0.008647 | 0.0945 | 0.0012309 | 0.09448 | 0.094494
STEM | SPS1 | CH | Electricity generation¦Electricity storage (non hydro)¦Battery storage large size centralised | PJ/yr. | 0.0021663 | 0.0017276 | 0.0021637 | 0.0019089 | 0.4441 | 2.8832
STEM | SPS1 | CH | Electricity generation¦Electricity storage (non hydro)¦Battery storage medium size centralised | PJ/yr. | 0.0019569 | 0.0015729 | 0.0019516 | 0.0018053 | 0.0099543 | 0.10585
STEM | SPS1 | CH | Electricity generation¦Electricity storage (non hydro)¦Batteries in industry | PJ/yr. | 0.00062791 | 0.00062073 | 0.00062347 | 0.038205 | 0.31125 | 0.63738
STEM | SPS1 | CH | Electricity generation¦Electricity storage (non hydro)¦Batteries in residential single family houses | PJ/yr. | 0.0012643 | 0.00125 | 0.0012561 | 0.017792 | 0.022496 | 0.013852
STEM | SPS1 | CH | Electricity generation¦Electricity storage (non hydro)¦Batteries in residential multi-family houses | PJ/yr. | 0.0012646 | 0.0012503 | 0.0012562 | 0.017856 | 0.02311 | 0.013948
STEM | SPS1 | CH | Electricity generation¦Electricity storage (non hydro)¦Batteries in Services sector | PJ/yr. | 0.00063067 | 0.00062348 | 0.00062626 | 0.012311 | 0.014979 | 0.0092186
STEM | SPS1 | CH | Heat generation from CHPs and heat plants | PJ/yr. | 29.5885 | 33.7773 | 31.4912 | 36.4483 | 37.7191 | 40.8837
STEM | SPS1 | CH | Heat generation from CHPs and heat plants¦District heating | PJ/yr. | 23.058 | 25.4143 | 23.5529 | 26.576 | 26.5624 | 27.4384
STEM | SPS1 | CH | Heat generation from CHPs and heat plants¦District heating¦CHP | PJ/yr. | 17.4533 | 13.3008 | 13.527 | 15.5866 | 15.5441 | 15.8817
STEM | SPS1 | CH | Heat generation from CHPs and heat plants¦District heating¦CHP¦Oil | PJ/yr. | 0.0092726 | 6.2105e-05 | 0.0028882 | 0.0008106 | 0.0020846 | 4.895e-05
STEM | SPS1 | CH | Heat generation from CHPs and heat plants¦District heating¦CHP¦Oil¦CHP Oil (for District Heating) | PJ/yr. | 0.0092726 | 6.2105e-05 | 0.0028882 | 0.0008106 | 0.0020846 | 4.895e-05
STEM | SPS1 | CH | Heat generation from CHPs and heat plants¦District heating¦CHP¦Oil¦Fossil liquids¦CHP Oil (for District Heating) | PJ/yr. | 0.0092726 | 6.2105e-05 | 0.0028882 | 0.0008106 | 0.0020846 | 4.895e-05
STEM | SPS1 | CH | Heat generation from CHPs and heat plants¦District heating¦CHP¦Oil¦Synthetic liquids¦CHP Oil (for District Heating) | PJ/yr. | 0 | 0 | 0 | 0 | 0 | 0
STEM | SPS1 | CH | Heat generation from CHPs and heat plants¦District heating¦CHP¦Gas | PJ/yr. | 1.8036 | 0.00021816 | 0.00097198 | 0 | 0 | 0
STEM | SPS1 | CH | Heat generation from CHPs and heat plants¦District heating¦CHP¦Gas¦CHP Gas (for District Heating) | PJ/yr. | 1.8036 | 0.00021816 | 0.00097198 | 0 | 0 | 0
STEM | SPS1 | CH | Heat generation from CHPs and heat plants¦District heating¦CHP¦Gas¦CHP Fuel Cell Gas (for District Heating) | PJ/yr. | 0 | 0 | 0 | 0 | 0 | 0
| SPS1 | CH | Heat generation from CHPs and heat plants¦District heating¦CHP¦Gas¦Fossil gases | PJ/yr. | 1.7581 | 0.00021336 | 0.00092824 | 0 | 0 | 0
STEM | SPS1 | CH | Heat generation from CHPs and heat plants¦District heating¦CHP¦Gas¦Fossil gases¦CHP Gas (for District Heating) | PJ/yr. | 1.7581 | 0.00021336 | 0.00092824 | 0 | 0 | 0
STEM | SPS1 | CH | Heat generation from CHPs and heat plants¦District heating¦CHP¦Gas¦Fossil gases¦CHP Fuel Cell Gas (for District Heating) | PJ/yr. | 0 | 0 | 0 | 0 | 0 | 0
| SPS1 | CH | Heat generation from CHPs and heat plants¦District heating¦CHP¦Gas¦Synthetic gases | PJ/yr. | 0.045484 | 4.8007e-06 | 4.3737e-05 | 0 | 0 | 0
STEM | SPS1 | CH | Heat generation from CHPs and heat plants¦District heating¦CHP¦Gas¦Synthetic gases¦CHP Gas (for District Heating) | PJ/yr. | 0.045484 | 4.8007e-06 | 4.3737e-05 | 0 | 0 | 0
STEM | SPS1 | CH | Heat generation from CHPs and heat plants¦District heating¦CHP¦Gas¦Synthetic gases¦CHP Fuel Cell Gas (for District Heating) | PJ/yr. | 0 | 0 | 0 | 0 | 0 | 0
STEM | SPS1 | CH | Heat generation from CHPs and heat plants¦District heating¦CHP¦Wastes | PJ/yr. | 14.4613 | 13.0517 | 13.178 | 12.7796 | 11.8407 | 10.8653
STEM | SPS1 | CH | Heat generation from CHPs and heat plants¦District heating¦CHP¦Wastes¦CHP Wastes (for District Heating) | PJ/yr. | 14.4613 | 13.0517 | 13.178 | 12.7796 | 7.8029 | 4.4961
STEM | SPS1 | CH | Heat generation from CHPs and heat plants¦District heating¦CHP¦Wastes¦CHP Wastes (for District Heating) CCS | PJ/yr. | 0 | 0 | 0 | 0 | 4.0378 | 6.3692
STEM | SPS1 | CH | Heat generation from CHPs and heat plants¦District heating¦CHP¦Wastes¦Renewable | PJ/yr. | 7.2306 | 6.5258 | 6.589 | 6.3898 | 5.9203 | 5.4326
STEM | SPS1 | CH | Heat generation from CHPs and heat plants¦District heating¦CHP¦Wastes¦Renewable¦CHP Wastes (for District Heating) | PJ/yr. | 7.2306 | 6.5258 | 6.589 | 6.3898 | 3.9014 | 2.2481
STEM | SPS1 | CH | Heat generation from CHPs and heat plants¦District heating¦CHP¦Wastes¦Renewable¦CHP Wastes (for District Heating) CCS | PJ/yr. | 0 | 0 | 0 | 0 | 2.0189 | 3.1846
STEM | SPS1 | CH | Heat generation from CHPs and heat plants¦District heating¦CHP¦Wastes¦Non Renewable | PJ/yr. | 7.2306 | 6.5258 | 6.589 | 6.3898 | 5.9203 | 5.4326
STEM | SPS1 | CH | Heat generation from CHPs and heat plants¦District heating¦CHP¦Wastes¦Non Renewable¦CHP Wastes (for District Heating) | PJ/yr. | 7.2306 | 6.5258 | 6.589 | 6.3898 | 3.9014 | 2.2481
STEM | SPS1 | CH | Heat generation from CHPs and heat plants¦District heating¦CHP¦Wastes¦Non Renewable¦CHP Wastes (for District Heating) CCS | PJ/yr. | 0 | 0 | 0 | 0 | 2.0189 | 3.1846
STEM | SPS1 | CH | Heat generation from CHPs and heat plants¦District heating¦CHP¦Wood | PJ/yr. | 1.1792 | 0.24885 | 0.34514 | 2.8061 | 3.5007 | 4.8078
STEM | SPS1 | CH | Heat generation from CHPs and heat plants¦District heating¦CHP¦Wood¦CHP Wood (for District Heating) | PJ/yr. | 1.1792 | 0.24885 | 0.34514 | 2.8061 | 3.5007 | 4.8078
STEM | SPS1 | CH | Heat generation from CHPs and heat plants¦District heating¦CHP¦Hydrogen | PJ/yr. | 0 | 0 | 0 | 0 | 0.20069 | 0.20858
STEM | SPS1 | CH | Heat generation from CHPs and heat plants¦District heating¦CHP¦Hydrogen¦CHP Fuel Cell Hydrogen (for District Heating) | PJ/yr. | 0 | 0 | 0 | 0 | 0.20069 | 0.20858
STEM | SPS1 | CH | Heat generation from CHPs and heat plants¦District heating¦Heat plants | PJ/yr. | 5.6047 | 12.1135 | 10.0259 | 10.9895 | 11.0183 | 11.5567
STEM | SPS1 | CH | Heat generation from CHPs and heat plants¦District heating¦Heat plants¦Gas | PJ/yr. | 2.6347 | 3.3033 | 1.4113 | 0.90178 | 0.98977 | 0.98977
STEM | SPS1 | CH | Heat generation from CHPs and heat plants¦District heating¦Heat plants¦Gas¦Heat plant gas | PJ/yr. | 2.6347 | 3.3033 | 1.4113 | 0.90178 | 0.98977 | 0.98977
| SPS1 | CH | Heat generation from CHPs and heat plants¦District heating¦Heat plants¦Gas¦Fossil gases | PJ/yr. | 1.7329 | 2.4016 | 0.5095 | 0 | 0 | 0
STEM | SPS1 | CH | Heat generation from CHPs and heat plants¦District heating¦Heat plants¦Gas¦Fossil gases¦Heat plant gas | PJ/yr. | 1.7329 | 2.4016 | 0.5095 | 0 | 0 | 0
| SPS1 | CH | Heat generation from CHPs and heat plants¦District heating¦Heat plants¦Gas¦Synthetic gases | PJ/yr. | 0.90179 | 0.90178 | 0.90178 | 0.90178 | 0.98977 | 0.98977
STEM | SPS1 | CH | Heat generation from CHPs and heat plants¦District heating¦Heat plants¦Gas¦Synthetic gases¦Heat plant gas | PJ/yr. | 0.90179 | 0.90178 | 0.90178 | 0.90178 | 0.98977 | 0.98977
STEM | SPS1 | CH | Heat generation from CHPs and heat plants¦District heating¦Heat plants¦Nuclear fuel | PJ/yr. | 1.45 | 3.8019 | 3.8014 | 1.0696 | 0 | 0
STEM | SPS1 | CH | Heat generation from CHPs and heat plants¦District heating¦Heat plants¦Nuclear fuel¦Heat plant nuclear | PJ/yr. | 1.45 | 3.8019 | 3.8014 | 1.0696 | 0 | 0
STEM | SPS1 | CH | Heat generation from CHPs and heat plants¦District heating¦Heat plants¦Oil | PJ/yr. | 0.18408 | 0.18587 | 0.053206 | 0.053595 | 9.7593e-05 | 5.6648e-06
STEM | SPS1 | CH | Heat generation from CHPs and heat plants¦District heating¦Heat plants¦Oil¦Heat plant oil | PJ/yr. | 0.18408 | 0.18587 | 0.053206 | 0.053595 | 9.7593e-05 | 5.6648e-06
| SPS1 | CH | Heat generation from CHPs and heat plants¦District heating¦Heat plants¦Fossil liquids | PJ/yr. | 0.18408 | 0.18587 | 0.053206 | 0.053595 | 9.7593e-05 | 5.6648e-06
STEM | SPS1 | CH | Heat generation from CHPs and heat plants¦District heating¦Heat plants¦Fossil liquids¦Heat plant oil | PJ/yr. | 0.18408 | 0.18587 | 0.053206 | 0.053595 | 9.7593e-05 | 5.6648e-06
| SPS1 | CH | Heat generation from CHPs and heat plants¦District heating¦Heat plants¦Synthetic liquids | PJ/yr. | 0 | 0 | 0 | 0 | 0 | 0
STEM | SPS1 | CH | Heat generation from CHPs and heat plants¦District heating¦Heat plants¦Synthetic liquids¦Heat plant oil | PJ/yr. | 0 | 0 | 0 | 0 | 0 | 0
STEM | SPS1 | CH | Heat generation from CHPs and heat plants¦District heating¦Heat plants¦Wood | PJ/yr. | 1.3359 | 1.2057 | 1.0337 | 0.79986 | 1.0096 | 0.60448
STEM | SPS1 | CH | Heat generation from CHPs and heat plants¦District heating¦Heat plants¦Wood¦Heat plant wood | PJ/yr. | 1.3359 | 1.2057 | 1.0337 | 0.79986 | 1.0096 | 0.60448
STEM | SPS1 | CH | Heat generation from CHPs and heat plants¦District heating¦Heat plants¦Solar | PJ/yr. | 0 | 0 | 0 | 2.6913e-05 | 2.5828e-05 | 2.6244e-05
STEM | SPS1 | CH | Heat generation from CHPs and heat plants¦District heating¦Heat plants¦Solar¦Heat plant solar | PJ/yr. | 0 | 0 | 0 | 2.6913e-05 | 2.5828e-05 | 2.6244e-05
STEM | SPS1 | CH | Heat generation from CHPs and heat plants¦District heating¦Heat plants¦Geothermal | PJ/yr. | 0 | 0 | 0 | 0 | 6.6784e-05 | 6.3754e-05
STEM | SPS1 | CH | Heat generation from CHPs and heat plants¦District heating¦Heat plants¦Geothermal¦Heat plant deep geothermal | PJ/yr. | 0 | 0 | 0 | 0 | 6.6784e-05 | 6.3754e-05
STEM | SPS1 | CH | Heat generation from CHPs and heat plants¦District heating¦Heat plants¦Electricity | PJ/yr. | 0 | 3.6167 | 3.7263 | 8.1646 | 9.0188 | 9.9623
STEM | SPS1 | CH | Heat generation from CHPs and heat plants¦District heating¦Heat plants¦Electricity¦Heat pump electric | PJ/yr. | 0 | 3.6167 | 3.7263 | 8.1646 | 9.0188 | 9.9623
STEM | SPS1 | CH | Heat generation from CHPs and heat plants¦On-site CHPs | PJ/yr. | 6.5305 | 8.363 | 7.9383 | 9.8722 | 11.1567 | 13.4454
STEM | SPS1 | CH | Heat generation from CHPs and heat plants¦On-site CHPs¦Oil | PJ/yr. | 0.92942 | 2.0726 | 0.11112 | 1.3179 | 0 | 0
STEM | SPS1 | CH | Heat generation from CHPs and heat plants¦On-site CHPs¦Oil¦Industrial CHPs oil | PJ/yr. | 0.92942 | 2.0726 | 0.11112 | 1.3179 | 0 | 0
| SPS1 | CH | Heat generation from CHPs and heat plants¦On-site CHPs¦Oil¦Fossil liquids | PJ/yr. | 0.92942 | 2.0726 | 0.11112 | 1.3179 | 0 | 0
STEM | SPS1 | CH | Heat generation from CHPs and heat plants¦On-site CHPs¦Oil¦Fossil liquids¦Industrial CHPs oil | PJ/yr. | 0.92942 | 2.0726 | 0.11112 | 1.3179 | 0 | 0
| SPS1 | CH | Heat generation from CHPs and heat plants¦On-site CHPs¦Oil¦Synthetic liquids | PJ/yr. | 0 | 0 | 0 | 0 | 0 | 0
STEM | SPS1 | CH | Heat generation from CHPs and heat plants¦On-site CHPs¦Oil¦Synthetic liquids¦Industrial CHPs oil | PJ/yr. | 0 | 0 | 0 | 0 | 0 | 0
STEM | SPS1 | CH | Heat generation from CHPs and heat plants¦On-site CHPs¦Gas | PJ/yr. | 3.0052 | 2.6139 | 1.9402 | 2.3754 | 2.2804 | 1.7465
STEM | SPS1 | CH | Heat generation from CHPs and heat plants¦On-site CHPs¦Gas¦Industrial CHPs gas | PJ/yr. | 0.76858 | 0.10155 | 0.058365 | 0.11557 | 0.75371 | 0.46849
STEM | SPS1 | CH | Heat generation from CHPs and heat plants¦On-site CHPs¦Gas¦Industrial CHPs gas (CCS) | PJ/yr. | 0 | 0 | 0 | 0 | 0.002043 | 0.2709
STEM | SPS1 | CH | Heat generation from CHPs and heat plants¦On-site CHPs¦Gas¦Industrial CHPs fuel cells (gas reformer) | PJ/yr. | 0 | 0 | 0 | 0.00011465 | 0.0012246 | 0.00041252
STEM | SPS1 | CH | Heat generation from CHPs and heat plants¦On-site CHPs¦Gas¦Residential single family CHPs gas | PJ/yr. | 0.036035 | 0.0057612 | 0.011554 | 0.018023 | 0.0070024 | 0.0003809
STEM | SPS1 | CH | Heat generation from CHPs and heat plants¦On-site CHPs¦Gas¦Residential single family CHPs fuel cells gas | PJ/yr. | 0 | 0 | 0 | 0 | 0 | 0
STEM | SPS1 | CH | Heat generation from CHPs and heat plants¦On-site CHPs¦Gas¦Residential multi family CHPs gas | PJ/yr. | 0.083634 | 0.17809 | 0.17971 | 0.69572 | 0.3284 | 0.00040302
STEM | SPS1 | CH | Heat generation from CHPs and heat plants¦On-site CHPs¦Gas¦Residential multi family CHPs fuel cells gas | PJ/yr. | 0 | 0 | 0 | 0 | 0 | 0
STEM | SPS1 | CH | Heat generation from CHPs and heat plants¦On-site CHPs¦Gas¦Services sectors CHPs (bio)gas | PJ/yr. | 1.4243 | 1.5783 | 1.4829 | 1.3239 | 1.0059 | 1.0059
STEM | SPS1 | CH | Heat generation from CHPs and heat plants¦On-site CHPs¦Gas¦Services sectors CHPs gas | PJ/yr. | 0.69259 | 0.75021 | 0.2077 | 0.22208 | 0.18209 | 0
STEM | SPS1 | CH | Heat generation from CHPs and heat plants¦On-site CHPs¦Gas¦Services sectors CHPs fuel cells (gas reformer) | PJ/yr. | 0 | 0 | 0 | 0 | 0 | 0
STEM | SPS1 | CH | Heat generation from CHPs and heat plants¦On-site CHPs¦Gas¦Fossil gases | PJ/yr. | 1.541 | 1.0128 | 0.43675 | 1.0335 | 1.1258 | 0.30398
STEM | SPS1 | CH | Heat generation from CHPs and heat plants¦On-site CHPs¦Gas¦Fossil gases¦Industrial CHPs gas | PJ/yr. | 0.7492 | 0.09932 | 0.055739 | 0.11359 | 0.66577 | 0.192
STEM | SPS1 | CH | Heat generation from CHPs and heat plants¦On-site CHPs¦Gas¦Fossil gases¦Industrial CHPs gas (CCS) | PJ/yr. | 0 | 0 | 0 | 0 | 0.0018046 | 0.11102
STEM | SPS1 | CH | Heat generation from CHPs and heat plants¦On-site CHPs¦Gas¦Fossil gases¦Industrial CHPs fuel cells (gas reformer) | PJ/yr. | 0 | 0 | 0 | 0.00011269 | 0.0010817 | 0.00016906
STEM | SPS1 | CH | Heat generation from CHPs and heat plants¦On-site CHPs¦Gas¦Fossil gases¦Residential single family CHPs gas | PJ/yr. | 0.035126 | 0.0056344 | 0.011034 | 0.017714 | 0.0061854 | 0.0003809
STEM | SPS1 | CH | Heat generation from CHPs and heat plants¦On-site CHPs¦Gas¦Fossil gases¦Residential single family CHPs fuel cells gas | PJ/yr. | 0 | 0 | 0 | 0 | 0 | 0
STEM | SPS1 | CH | Heat generation from CHPs and heat plants¦On-site CHPs¦Gas¦Fossil gases¦Residential multi family CHPs gas | PJ/yr. | 0.081525 | 0.17417 | 0.17163 | 0.6838 | 0.29009 | 0.00040302
STEM | SPS1 | CH | Heat generation from CHPs and heat plants¦On-site CHPs¦Gas¦Fossil gases¦Residential multi family CHPs fuel cells gas | PJ/yr. | 0 | 0 | 0 | 0 | 0 | 0
STEM | SPS1 | CH | Heat generation from CHPs and heat plants¦On-site CHPs¦Gas¦Fossil gases¦Services sectors CHPs (bio)gas | PJ/yr. | 0 | 0 | 0 | 0 | 0 | 0
STEM | SPS1 | CH | Heat generation from CHPs and heat plants¦On-site CHPs¦Gas¦Fossil gases¦Services sectors CHPs gas | PJ/yr. | 0.67512 | 0.7337 | 0.19835 | 0.21828 | 0.16084 | 0
STEM | SPS1 | CH | Heat generation from CHPs and heat plants¦On-site CHPs¦Gas¦Fossil gases¦Services sectors CHPs fuel cells (gas reformer) | PJ/yr. | 0 | 0 | 0 | 0 | 0 | 0
STEM | SPS1 | CH | Heat generation from CHPs and heat plants¦On-site CHPs¦Gas¦Synthetic gases | PJ/yr. | 1.4642 | 1.6011 | 1.5035 | 1.3419 | 1.1546 | 1.4425
STEM | SPS1 | CH | Heat generation from CHPs and heat plants¦On-site CHPs¦Gas¦Synthetic gases¦Industrial CHPs gas | PJ/yr. | 0.019383 | 0.0022347 | 0.0026263 | 0.0019792 | 0.087938 | 0.27649
STEM | SPS1 | CH | Heat generation from CHPs and heat plants¦On-site CHPs¦Gas¦Synthetic gases¦Industrial CHPs gas (CCS) | PJ/yr. | 0 | 0 | 0 | 0 | 0.00023837 | 0.15988
STEM | SPS1 | CH | Heat generation from CHPs and heat plants¦On-site CHPs¦Gas¦Synthetic gases¦Industrial CHPs fuel cells (gas reformer) | PJ/yr. | 0 | 0 | 0 | 1.9635e-06 | 0.00014288 | 0.00024346
STEM | SPS1 | CH | Heat generation from CHPs and heat plants¦On-site CHPs¦Gas¦Synthetic gases¦Residential single family CHPs gas | PJ/yr. | 0.00090877 | 0.00012678 | 0.00051993 | 0.00030866 | 0.000817 | 0
STEM | SPS1 | CH | Heat generation from CHPs and heat plants¦On-site CHPs¦Gas¦Synthetic gases¦Residential single family CHPs fuel cells gas | PJ/yr. | 0 | 0 | 0 | 0 | 0 | 0
STEM | SPS1 | CH | Heat generation from CHPs and heat plants¦On-site CHPs¦Gas¦Synthetic gases¦Residential multi family CHPs gas | PJ/yr. | 0.0021092 | 0.0039188 | 0.0080868 | 0.011915 | 0.038316 | 0
STEM | SPS1 | CH | Heat generation from CHPs and heat plants¦On-site CHPs¦Gas¦Synthetic gases¦Residential multi family CHPs fuel cells gas | PJ/yr. | 0 | 0 | 0 | 0 | 0 | 0
STEM | SPS1 | CH | Heat generation from CHPs and heat plants¦On-site CHPs¦Gas¦Synthetic gases¦Services sectors CHPs (bio)gas | PJ/yr. | 1.4243 | 1.5783 | 1.4829 | 1.3239 | 1.0059 | 1.0059
STEM | SPS1 | CH | Heat generation from CHPs and heat plants¦On-site CHPs¦Gas¦Synthetic gases¦Services sectors CHPs gas | PJ/yr. | 0.017467 | 0.016508 | 0.009346 | 0.0038033 | 0.021245 | 0
STEM | SPS1 | CH | Heat generation from CHPs and heat plants¦On-site CHPs¦Gas¦Synthetic gases¦Services sectors CHPs fuel cells (gas reformer) | PJ/yr. | 0 | 0 | 0 | 0 | 0 | 0
STEM | SPS1 | CH | Heat generation from CHPs and heat plants¦On-site CHPs¦Wastes | PJ/yr. | 1.9348 | 1.8588 | 2.5503 | 2.2433 | 1.6037 | 2.0113
STEM | SPS1 | CH | Heat generation from CHPs and heat plants¦On-site CHPs¦Wastes¦Industrial CHPs wastes | PJ/yr. | 1.9348 | 1.8588 | 2.5503 | 2.2433 | 1.1025 | 0.0002095
STEM | SPS1 | CH | Heat generation from CHPs and heat plants¦On-site CHPs¦Wastes¦Industrial CHPs wastes CCS | PJ/yr. | 0 | 0 | 0 | 0 | 0.50124 | 2.0111
STEM | SPS1 | CH | Heat generation from CHPs and heat plants¦On-site CHPs¦Wastes¦Renewable | PJ/yr. | 0 | 0 | 0 | 0 | 0 | 0
STEM | SPS1 | CH | Heat generation from CHPs and heat plants¦On-site CHPs¦Wastes¦Renewable¦Industrial CHPs wastes | PJ/yr. | 0 | 0 | 0 | 0 | 0 | 0
STEM | SPS1 | CH | Heat generation from CHPs and heat plants¦On-site CHPs¦Wastes¦Renewable¦Industrial CHPs wastes CCS | PJ/yr. | 0 | 0 | 0 | 0 | 0 | 0
STEM | SPS1 | CH | Heat generation from CHPs and heat plants¦On-site CHPs¦Wastes¦Non Renewable | PJ/yr. | 1.9348 | 1.8588 | 2.5503 | 2.2433 | 1.6037 | 2.0113
STEM | SPS1 | CH | Heat generation from CHPs and heat plants¦On-site CHPs¦Wastes¦Non Renewable¦Industrial CHPs wastes | PJ/yr. | 1.9348 | 1.8588 | 2.5503 | 2.2433 | 1.1025 | 0.0002095
STEM | SPS1 | CH | Heat generation from CHPs and heat plants¦On-site CHPs¦Wastes¦Non Renewable¦Industrial CHPs wastes CCS | PJ/yr. | 0 | 0 | 0 | 0 | 0.50124 | 2.0111
STEM | SPS1 | CH | Heat generation from CHPs and heat plants¦On-site CHPs¦Wood | PJ/yr. | 0.66108 | 1.8176 | 3.3366 | 3.933 | 7.0075 | 9.4821
STEM | SPS1 | CH | Heat generation from CHPs and heat plants¦On-site CHPs¦Wood¦Industrial CHPs wood | PJ/yr. | 0.65962 | 1.8167 | 3.3361 | 3.9241 | 3.6356 | 3.6284
STEM | SPS1 | CH | Heat generation from CHPs and heat plants¦On-site CHPs¦Wood¦Industrial CHPs wood (CCS) | PJ/yr. | 0 | 0 | 0 | 0 | 2.3755 | 5.2196
STEM | SPS1 | CH | Heat generation from CHPs and heat plants¦On-site CHPs¦Wood¦Residential single family CHPs wood | PJ/yr. | 0.00071711 | 0.00045642 | 0.00029205 | 0.0022201 | 0.0060675 | 0.002962
STEM | SPS1 | CH | Heat generation from CHPs and heat plants¦On-site CHPs¦Wood¦Residential multi family CHPs wood | PJ/yr. | 0.00074133 | 0.00045642 | 0.00029201 | 0.0061565 | 0.98882 | 0.63079
STEM | SPS1 | CH | Heat generation from CHPs and heat plants¦On-site CHPs¦Wood¦Services sectors CHPs wood | PJ/yr. | 0 | 0 | 0 | 0.00053784 | 0.0015021 | 0.0003333
STEM | SPS1 | CH | Heat generation from CHPs and heat plants¦On-site CHPs¦Hydrogen | PJ/yr. | 0 | 0 | 0 | 0.0026042 | 0.26504 | 0.2054
STEM | SPS1 | CH | Heat generation from CHPs and heat plants¦On-site CHPs¦Hydrogen¦Industrial CHPs fuel cells (hydrogen) | PJ/yr. | 0 | 0 | 0 | 0.0022242 | 0.24825 | 0.19557
STEM | SPS1 | CH | Heat generation from CHPs and heat plants¦On-site CHPs¦Hydrogen¦Services sectors CHPs fuel cells (hydrogen) | PJ/yr. | 0 | 0 | 0 | 0.00038006 | 0.016787 | 0.0098324
STEM | SPS1 | CH | Fuel input for electricity generation | PJ/yr. | 437.5935 | 419.7444 | 441.4565 | 430.7001 | 366.1001 | 317.6418
STEM | SPS1 | CH | Fuel input for electricity generation¦Nuclear Fuel | PJ/yr. | 250.9482 | 253.3001 | 206.0986 | 211.9022 | 98.9455 | 0
STEM | SPS1 | CH | Fuel input for electricity generation¦Nuclear Fuel¦Nuclear power plants | PJ/yr. | 250.9482 | 253.3001 | 206.0986 | 211.9022 | 98.9455 | 0
STEM | SPS1 | CH | Fuel input for electricity generation¦Hydro | PJ/yr. | 149.4305 | 125.6052 | 178.0116 | 150.8726 | 151.6085 | 152.1687
STEM | SPS1 | CH | Fuel input for electricity generation¦Hydro¦Hydro Large | PJ/yr. | 66.7457 | 49.7988 | 68.5348 | 70.6741 | 72.7267 | 74.8352
STEM | SPS1 | CH | Fuel input for electricity generation¦Hydro¦Hydro Run of River | PJ/yr. | 66.6324 | 55.764 | 65.5506 | 64.474 | 62.5905 | 60.482
STEM | SPS1 | CH | Fuel input for electricity generation¦Hydro¦Pump storage | PJ/yr. | 16.0524 | 20.0424 | 43.9262 | 15.7246 | 16.2914 | 16.8515
STEM | SPS1 | CH | Fuel input for electricity generation¦Oil | PJ/yr. | 0.14084 | 0.053732 | 0.010439 | 0.075731 | 0.48973 | 0.00014626
STEM | SPS1 | CH | Fuel input for electricity generation¦Oil¦Peak devices | PJ/yr. | 0.11694 | 0.00049968 | 0.005717 | 0.00076701 | 0.48907 | 0.00012893
STEM | SPS1 | CH | Fuel input for electricity generation¦Oil¦CHP Oil (for District Heating) | PJ/yr. | 0.0031967 | 9.0482e-05 | 0.00096387 | 0.0002572 | 0.00066318 | 1.7335e-05
STEM | SPS1 | CH | Fuel input for electricity generation¦Oil¦Industrial CHPs oil | PJ/yr. | 0.020704 | 0.053142 | 0.0037583 | 0.074707 | 0 | 0
STEM | SPS1 | CH | Fuel input for electricity generation¦Oil¦Fossil liquids | PJ/yr. | 0.14084 | 0.053732 | 0.010439 | 0.075731 | 0.48973 | 0.00014626
STEM | SPS1 | CH | Fuel input for electricity generation¦Oil¦Fossil liquids¦Peak devices | PJ/yr. | 0.11694 | 0.00049968 | 0.005717 | 0.00076701 | 0.48907 | 0.00012893
STEM | SPS1 | CH | Fuel input for electricity generation¦Oil¦Fossil liquids¦CHP Oil (for District Heating) | PJ/yr. | 0.0031967 | 9.0482e-05 | 0.00096387 | 0.0002572 | 0.00066318 | 1.7335e-05
STEM | SPS1 | CH | Fuel input for electricity generation¦Oil¦Fossil liquids¦Industrial CHPs oil | PJ/yr. | 0.020704 | 0.053142 | 0.0037583 | 0.074707 | 0 | 0
STEM | SPS1 | CH | Fuel input for electricity generation¦Oil¦Synthetic liquids | PJ/yr. | 0 | 0 | 0 | 0 | 0 | 0
STEM | SPS1 | CH | Fuel input for electricity generation¦Oil¦Synthetic liquids¦Peak devices | PJ/yr. | 0 | 0 | 0 | 0 | 0 | 0
STEM | SPS1 | CH | Fuel input for electricity generation¦Oil¦Synthetic liquids¦CHP Oil (for District Heating) | PJ/yr. | 0 | 0 | 0 | 0 | 0 | 0
STEM | SPS1 | CH | Fuel input for electricity generation¦Oil¦Synthetic liquids¦Industrial CHPs oil | PJ/yr. | 0 | 0 | 0 | 0 | 0 | 0
STEM | SPS1 | CH | Fuel input for electricity generation¦Gas | PJ/yr. | 4.0472 | 2.2575 | 1.6694 | 2.0947 | 2.7204 | 2.857
STEM | SPS1 | CH | Fuel input for electricity generation¦Gas¦Gas turbines combined cycle | PJ/yr. | 0 | 0 | 0 | 0 | 2.0818e-05 | 0.016677
STEM | SPS1 | CH | Fuel input for electricity generation¦Gas¦Gas turbines open cycle | PJ/yr. | 0 | 0 | 0 | 0 | 1.6904e-05 | 0.056308
STEM | SPS1 | CH | Fuel input for electricity generation¦Gas¦Gas turbines combined cycle CCS | PJ/yr. | 0 | 0 | 0 | 0 | 0 | 0
STEM | SPS1 | CH | Fuel input for electricity generation¦Gas¦CHP Gas (for District Heating) | PJ/yr. | 1.2813 | 0.00022836 | 0.0010373 | 0 | 0 | 0
STEM | SPS1 | CH | Fuel input for electricity generation¦Gas¦CHP Fuel Cell Gas (for District Heating) | PJ/yr. | 0 | 0 | 0 | 0 | 0 | 0
STEM | SPS1 | CH | Fuel input for electricity generation¦Gas¦Industrial CHPs gas | PJ/yr. | 0.89331 | 0.11964 | 0.068684 | 0.14218 | 0.87166 | 0.92057
STEM | SPS1 | CH | Fuel input for electricity generation¦Gas¦Industrial CHPs gas (CCS) | PJ/yr. | 0 | 0 | 0 | 0 | 0.0028182 | 0.35974
STEM | SPS1 | CH | Fuel input for electricity generation¦Gas¦Industrial CHPs fuel cells (gas reformer) | PJ/yr. | 0 | 0 | 0 | 0 | 0 | 0
STEM | SPS1 | CH | Fuel input for electricity generation¦Gas¦Residential single family CHPs gas | PJ/yr. | 0.016 | 0.0024268 | 0.0038782 | 0.0083701 | 0.0020805 | 0
STEM | SPS1 | CH | Fuel input for electricity generation¦Gas¦Residential single family CHPs fuel cells gas | PJ/yr. | 0 | 0 | 0 | 0 | 0 | 0
STEM | SPS1 | CH | Fuel input for electricity generation¦Gas¦Residential multi family CHPs gas | PJ/yr. | 0.025852 | 0.089486 | 0.090286 | 0.36544 | 0.164 | 0
STEM | SPS1 | CH | Fuel input for electricity generation¦Gas¦Residential multi family CHPs fuel cells gas | PJ/yr. | 0 | 0 | 0 | 0 | 0 | 0
STEM | SPS1 | CH | Fuel input for electricity generation¦Gas¦Services sectors CHPs (bio)gas | PJ/yr. | 1.0647 | 1.255 | 1.2994 | 1.38 | 1.5447 | 1.5037
STEM | SPS1 | CH | Fuel input for electricity generation¦Gas¦Services sectors CHPs gas | PJ/yr. | 0.76606 | 0.79074 | 0.2061 | 0.19869 | 0.13509 | 0
STEM | SPS1 | CH | Fuel input for electricity generation¦Gas¦Services sectors CHPs fuel cells (gas reformer) | PJ/yr. | 0 | 0 | 0 | 0 | 0 | 0
STEM | SPS1 | CH | Fuel input for electricity generation¦Gas¦Fossil gases | PJ/yr. | 2.9073 | 0.98046 | 0.35333 | 0.70245 | 1.0385 | 0.55462
STEM | SPS1 | CH | Fuel input for electricity generation¦Gas¦Fossil gases¦Gas turbines combined cycle | PJ/yr. | 0 | 0 | 0 | 0 | 1.8389e-05 | 0.0068346
STEM | SPS1 | CH | Fuel input for electricity generation¦Gas¦Fossil gases¦Gas turbines open cycle | PJ/yr. | 0 | 0 | 0 | 0 | 1.4932e-05 | 0.023076
STEM | SPS1 | CH | Fuel input for electricity generation¦Gas¦Fossil gases¦Gas turbines combined cycle CCS | PJ/yr. | 0 | 0 | 0 | 0 | 0 | 0
STEM | SPS1 | CH | Fuel input for electricity generation¦Gas¦Fossil gases¦CHP Gas (for District Heating) | PJ/yr. | 1.249 | 0.00022333 | 0.00099059 | 0 | 0 | 0
STEM | SPS1 | CH | Fuel input for electricity generation¦Gas¦Fossil gases¦CHP Fuel Cell Gas (for District Heating) | PJ/yr. | 0 | 0 | 0 | 0 | 0 | 0
STEM | SPS1 | CH | Fuel input for electricity generation¦Gas¦Fossil gases¦Industrial CHPs gas | PJ/yr. | 0.87078 | 0.11701 | 0.065593 | 0.13975 | 0.76996 | 0.37727
STEM | SPS1 | CH | Fuel input for electricity generation¦Gas¦Fossil gases¦Industrial CHPs gas (CCS) | PJ/yr. | 0 | 0 | 0 | 0 | 0.0024894 | 0.14743
STEM | SPS1 | CH | Fuel input for electricity generation¦Gas¦Fossil gases¦Industrial CHPs fuel cells (gas reformer) | PJ/yr. | 0 | 0 | 0 | 0 | 0 | 0
STEM | SPS1 | CH | Fuel input for electricity generation¦Gas¦Fossil gases¦Residential single family CHPs gas | PJ/yr. | 0.015597 | 0.0023734 | 0.0037037 | 0.0082267 | 0.0018377 | 0
STEM | SPS1 | CH | Fuel input for electricity generation¦Gas¦Fossil gases¦Residential single family CHPs fuel cells gas | PJ/yr. | 0 | 0 | 0 | 0 | 0 | 0
STEM | SPS1 | CH | Fuel input for electricity generation¦Gas¦Fossil gases¦Residential multi family CHPs gas | PJ/yr. | 0.0252 | 0.087517 | 0.086223 | 0.35918 | 0.14487 | 0
STEM | SPS1 | CH | Fuel input for electricity generation¦Gas¦Fossil gases¦Residential multi family CHPs fuel cells gas | PJ/yr. | 0 | 0 | 0 | 0 | 0 | 0
STEM | SPS1 | CH | Fuel input for electricity generation¦Gas¦Fossil gases¦Services sectors CHPs (bio)gas | PJ/yr. | 0 | 0 | 0 | 0 | 0 | 0
STEM | SPS1 | CH | Fuel input for electricity generation¦Gas¦Fossil gases¦Services sectors CHPs gas | PJ/yr. | 0.74674 | 0.77334 | 0.19682 | 0.19529 | 0.11932 | 0
STEM | SPS1 | CH | Fuel input for electricity generation¦Gas¦Fossil gases¦Services sectors CHPs fuel cells (gas reformer) | PJ/yr. | 0 | 0 | 0 | 0 | 0 | 0
STEM | SPS1 | CH | Fuel input for electricity generation¦Gas¦Synthetic gases | PJ/yr. | 1.1399 | 1.2771 | 1.3161 | 1.3923 | 1.6819 | 2.3024
STEM | SPS1 | CH | Fuel input for electricity generation¦Gas¦Synthetic gases¦Gas turbines combined cycle | PJ/yr. | 0 | 0 | 0 | 0 | 2.429e-06 | 0.0098423
STEM | SPS1 | CH | Fuel input for electricity generation¦Gas¦Synthetic gases¦Gas turbines open cycle | PJ/yr. | 0 | 0 | 0 | 0 | 1.9723e-06 | 0.033231
STEM | SPS1 | CH | Fuel input for electricity generation¦Gas¦Synthetic gases¦Gas turbines combined cycle CCS | PJ/yr. | 0 | 0 | 0 | 0 | 0 | 0
STEM | SPS1 | CH | Fuel input for electricity generation¦Gas¦Synthetic gases¦CHP Gas (for District Heating) | PJ/yr. | 0.032313 | 5.0251e-06 | 4.6675e-05 | 0 | 0 | 0
STEM | SPS1 | CH | Fuel input for electricity generation¦Gas¦Synthetic gases¦CHP Fuel Cell Gas (for District Heating) | PJ/yr. | 0 | 0 | 0 | 0 | 0 | 0
STEM | SPS1 | CH | Fuel input for electricity generation¦Gas¦Synthetic gases¦Industrial CHPs gas | PJ/yr. | 0.022529 | 0.0026327 | 0.0030907 | 0.002435 | 0.1017 | 0.5433
STEM | SPS1 | CH | Fuel input for electricity generation¦Gas¦Synthetic gases¦Industrial CHPs gas (CCS) | PJ/yr. | 0 | 0 | 0 | 0 | 0.00032881 | 0.21231
STEM | SPS1 | CH | Fuel input for electricity generation¦Gas¦Synthetic gases¦Industrial CHPs fuel cells (gas reformer) | PJ/yr. | 0 | 0 | 0 | 0 | 0 | 0
STEM | SPS1 | CH | Fuel input for electricity generation¦Gas¦Synthetic gases¦Residential single family CHPs gas | PJ/yr. | 0.00040352 | 5.3401e-05 | 0.00017451 | 0.00014334 | 0.00024273 | 0
STEM | SPS1 | CH | Fuel input for electricity generation¦Gas¦Synthetic gases¦Residential single family CHPs fuel cells gas | PJ/yr. | 0 | 0 | 0 | 0 | 0 | 0
STEM | SPS1 | CH | Fuel input for electricity generation¦Gas¦Synthetic gases¦Residential multi family CHPs gas | PJ/yr. | 0.00065196 | 0.0019691 | 0.0040627 | 0.0062584 | 0.019135 | 0
STEM | SPS1 | CH | Fuel input for electricity generation¦Gas¦Synthetic gases¦Residential multi family CHPs fuel cells gas | PJ/yr. | 0 | 0 | 0 | 0 | 0 | 0
STEM | SPS1 | CH | Fuel input for electricity generation¦Gas¦Synthetic gases¦Services sectors CHPs (bio)gas | PJ/yr. | 1.0647 | 1.255 | 1.2994 | 1.38 | 1.5447 | 1.5037
STEM | SPS1 | CH | Fuel input for electricity generation¦Gas¦Synthetic gases¦Services sectors CHPs gas | PJ/yr. | 0.019319 | 0.0174 | 0.009274 | 0.0034028 | 0.015761 | 0
STEM | SPS1 | CH | Fuel input for electricity generation¦Gas¦Synthetic gases¦Services sectors CHPs fuel cells (gas reformer) | PJ/yr. | 0 | 0 | 0 | 0 | 0 | 0
STEM | SPS1 | CH | Fuel input for electricity generation¦Wastes | PJ/yr. | 22.4955 | 24.6244 | 25.1631 | 25.3573 | 27.1284 | 32.7366
STEM | SPS1 | CH | Fuel input for electricity generation¦Wastes¦Wastes Incineration (electric only) | PJ/yr. | 18.2036 | 20.4298 | 20.7354 | 20.6966 | 14.0779 | 13.1483
STEM | SPS1 | CH | Fuel input for electricity generation¦Wastes¦Wastes Incineration (electric only) CCS | PJ/yr. | 0 | 0 | 0 | 0 | 8.0836 | 13.1474
STEM | SPS1 | CH | Fuel input for electricity generation¦Wastes¦CHP Wastes (for District Heating) | PJ/yr. | 3.8975 | 3.7854 | 3.7941 | 3.9664 | 3.236 | 2.6705
STEM | SPS1 | CH | Fuel input for electricity generation¦Wastes¦CHP Wastes (for District Heating) CCS | PJ/yr. | 0 | 0 | 0 | 0 | 0.85916 | 1.3501
STEM | SPS1 | CH | Fuel input for electricity generation¦Wastes¦Industrial CHPs wastes | PJ/yr. | 0.39445 | 0.40919 | 0.63366 | 0.69431 | 0.57911 | 0.00022689
STEM | SPS1 | CH | Fuel input for electricity generation¦Wastes¦Industrial CHPs wastes CCS | PJ/yr. | 0 | 0 | 0 | 0 | 0.29254 | 2.42
STEM | SPS1 | CH | Fuel input for electricity generation¦Wastes¦Renewable | PJ/yr. | 11.0505 | 12.1076 | 12.2647 | 12.3315 | 13.1284 | 15.1582
STEM | SPS1 | CH | Fuel input for electricity generation¦Wastes¦Renewable¦Wastes Incineration (electric only) | PJ/yr. | 9.1018 | 10.2149 | 10.3677 | 10.3483 | 7.039 | 6.5742
STEM | SPS1 | CH | Fuel input for electricity generation¦Wastes¦Renewable¦Wastes Incineration (electric only) CCS | PJ/yr. | 0 | 0 | 0 | 0 | 4.0418 | 6.5737
STEM | SPS1 | CH | Fuel input for electricity generation¦Wastes¦Renewable¦CHP Wastes (for District Heating) | PJ/yr. | 1.9487 | 1.8927 | 1.897 | 1.9832 | 1.618 | 1.3352
STEM | SPS1 | CH | Fuel input for electricity generation¦Wastes¦Renewable¦CHP Wastes (for District Heating) CCS | PJ/yr. | 0 | 0 | 0 | 0 | 0.42958 | 0.67507
STEM | SPS1 | CH | Fuel input for electricity generation¦Wastes¦Renewable¦Industrial CHPs wastes | PJ/yr. | 0 | 0 | 0 | 0 | 0 | 0
STEM | SPS1 | CH | Fuel input for electricity generation¦Wastes¦Renewable¦Industrial CHPs wastes CCS | PJ/yr. | 0 | 0 | 0 | 0 | 0 | 0
STEM | SPS1 | CH | Fuel input for electricity generation¦Wastes¦Non Renewable | PJ/yr. | 11.445 | 12.5168 | 12.8984 | 13.0258 | 14 | 17.5784
STEM | SPS1 | CH | Fuel input for electricity generation¦Wastes¦Non Renewable¦Wastes Incineration (electric only) | PJ/yr. | 9.1018 | 10.2149 | 10.3677 | 10.3483 | 7.039 | 6.5742
STEM | SPS1 | CH | Fuel input for electricity generation¦Wastes¦Non Renewable¦Wastes Incineration (electric only) CCS | PJ/yr. | 0 | 0 | 0 | 0 | 4.0418 | 6.5737
STEM | SPS1 | CH | Fuel input for electricity generation¦Wastes¦Non Renewable¦CHP Wastes (for District Heating) | PJ/yr. | 1.9487 | 1.8927 | 1.897 | 1.9832 | 1.618 | 1.3352
STEM | SPS1 | CH | Fuel input for electricity generation¦Wastes¦Non Renewable¦CHP Wastes (for District Heating) CCS | PJ/yr. | 0 | 0 | 0 | 0 | 0.42958 | 0.67507
STEM | SPS1 | CH | Fuel input for electricity generation¦Wastes¦Non Renewable¦Industrial CHPs wastes | PJ/yr. | 0.39445 | 0.40919 | 0.63366 | 0.69431 | 0.57911 | 0.00022689
STEM | SPS1 | CH | Fuel input for electricity generation¦Wastes¦Non Renewable¦Industrial CHPs wastes CCS | PJ/yr. | 0 | 0 | 0 | 0 | 0.29254 | 2.42
STEM | SPS1 | CH | Fuel input for electricity generation¦Wood | PJ/yr. | 0.50821 | 0.51534 | 1.0563 | 2.8411 | 4.2086 | 5.1181
STEM | SPS1 | CH | Fuel input for electricity generation¦Wood¦CHP Wood (for District Heating) | PJ/yr. | 0.3273 | 2.9566e-07 | 9.7857e-07 | 1.079 | 1.2099 | 1.1202
STEM | SPS1 | CH | Fuel input for electricity generation¦Wood¦Biomass with CCS (BECCS) | PJ/yr. | 0 | 0 | 0 | 0 | 0.0019436 | 0.0070856
STEM | SPS1 | CH | Fuel input for electricity generation¦Wood¦Industrial CHPs wood | PJ/yr. | 0.18091 | 0.51534 | 1.0563 | 1.759 | 1.5691 | 1.4982
STEM | SPS1 | CH | Fuel input for electricity generation¦Wood¦Industrial CHPs wood (CCS) | PJ/yr. | 0 | 0 | 0 | 0 | 1.0751 | 2.2694
STEM | SPS1 | CH | Fuel input for electricity generation¦Wood¦Residential single family CHPs wood | PJ/yr. | 0 | 0 | 0 | 0.0006278 | 0.0014872 | 0.00056284
STEM | SPS1 | CH | Fuel input for electricity generation¦Wood¦Residential multi family CHPs wood | PJ/yr. | 0 | 0 | 0 | 0.0020833 | 0.34976 | 0.2224
STEM | SPS1 | CH | Fuel input for electricity generation¦Wood¦Services sectors CHPs wood | PJ/yr. | 0 | 0 | 0 | 0.00044632 | 0.0013199 | 0.00030712
STEM | SPS1 | CH | Fuel input for electricity generation¦Wind | PJ/yr. | 0.524 | 0.54529 | 0.50316 | 2.0503 | 3.5228 | 14.1028
STEM | SPS1 | CH | Fuel input for electricity generation¦Wind¦Wind turbines | PJ/yr. | 0.524 | 0.54529 | 0.50316 | 2.0503 | 3.5228 | 14.1028
STEM | SPS1 | CH | Fuel input for electricity generation¦Solar | PJ/yr. | 9.355 | 12.8225 | 28.8 | 35.4008 | 75.7284 | 105.7061
STEM | SPS1 | CH | Fuel input for electricity generation¦Solar¦Solar PV (large scale) | PJ/yr. | 0 | 0 | 0.14081 | 0.23805 | 2.5416 | 7.3435
STEM | SPS1 | CH | Fuel input for electricity generation¦Solar¦Solar PV (Industry) | PJ/yr. | 3.518 | 4.8498 | 11.1616 | 16.2583 | 40.8344 | 64.3343
STEM | SPS1 | CH | Fuel input for electricity generation¦Solar¦Solar PV (Residential single family) | PJ/yr. | 2.1349 | 3.3907 | 4.0419 | 4.3457 | 1.5499 | 0.0032251
STEM | SPS1 | CH | Fuel input for electricity generation¦Solar¦Solar PV (Residential multi family) | PJ/yr. | 0.86248 | 1.2876 | 3.489 | 3.821 | 4.2208 | 4.6624
STEM | SPS1 | CH | Fuel input for electricity generation¦Solar¦Solar PV (Services) | PJ/yr. | 2.8396 | 3.2945 | 9.9666 | 10.7377 | 26.5817 | 29.3627
STEM | SPS1 | CH | Fuel input for electricity generation¦Geothermal | PJ/yr. | 0 | 0 | 0 | 0 | 0 | 0
STEM | SPS1 | CH | Fuel input for electricity generation¦Geothermal¦Deep geothermal | PJ/yr. | 0 | 0 | 0 | 0 | 0.55894 | 21.3807
STEM | SPS1 | CH | Fuel input for electricity generation¦Hydrogen | PJ/yr. | 0 | 0 | 0 | 0.0040472 | 0.67818 | 0.62791
STEM | SPS1 | CH | Fuel input for electricity generation¦Hydrogen¦CHP Fuel Cell Hydrogen (for District Heating) | PJ/yr. | 0 | 0 | 0 | 0 | 0.17771 | 0.17399
STEM | SPS1 | CH | Fuel input for electricity generation¦Hydrogen¦Industrial CHPs fuel cells (hydrogen) | PJ/yr. | 0 | 0 | 0 | 0.00344 | 0.47017 | 0.43459
STEM | SPS1 | CH | Fuel input for electricity generation¦Hydrogen¦Services sectors CHPs fuel cells (hydrogen) | PJ/yr. | 0 | 0 | 0 | 0.00060725 | 0.030299 | 0.01933
STEM | SPS1 | CH | Fuel input for electricity generation¦Electricity storage (non hydro) | PJ/yr. | 0.14402 | 0.020322 | 0.14385 | 0.10128 | 1.0695 | 4.3244
STEM | SPS1 | CH | Fuel input for electricity generation¦Electricity storage (non hydro)¦CAES | PJ/yr. | 0.13506 | 0.012363 | 0.135 | 0.0017617 | 0.13498 | 0.13499
STEM | SPS1 | CH | Fuel input for electricity generation¦Electricity storage (non hydro)¦Battery storage large size centralised | PJ/yr. | 0.0025195 | 0.0020078 | 0.002496 | 0.0022039 | 0.51221 | 3.3253
STEM | SPS1 | CH | Fuel input for electricity generation¦Electricity storage (non hydro)¦Battery storage medium size centralised | PJ/yr. | 0.0021913 | 0.0017594 | 0.0021836 | 0.0020208 | 0.011132 | 0.11836
STEM | SPS1 | CH | Fuel input for electricity generation¦Electricity storage (non hydro)¦Batteries in industry | PJ/yr. | 0.00070443 | 0.00069484 | 0.00069081 | 0.042251 | 0.3442 | 0.70485
STEM | SPS1 | CH | Fuel input for electricity generation¦Electricity storage (non hydro)¦Batteries in residential single family houses | PJ/yr. | 0.0014182 | 0.0013991 | 0.0013916 | 0.019678 | 0.024879 | 0.01532
STEM | SPS1 | CH | Fuel input for electricity generation¦Electricity storage (non hydro)¦Batteries in residential multi-family houses | PJ/yr. | 0.0014185 | 0.0013994 | 0.0013918 | 0.019751 | 0.025558 | 0.015426
STEM | SPS1 | CH | Fuel input for electricity generation¦Electricity storage (non hydro)¦Batteries in Services sector | PJ/yr. | 0.00070748 | 0.00069788 | 0.00069389 | 0.013615 | 0.016565 | 0.010195
| SPS1 | CH | Fuel input for heat generation from CHPs and heat plants | PJ/yr. | 55.8051 | 55.6304 | 54.5495 | 57.5023 | 59.1395 | 63.8141
| SPS1 | CH | Fuel input for heat generation from CHPs and heat plants¦District heating | PJ/yr. | 47.9042 | 46.8152 | 44.2882 | 45.6688 | 44.6155 | 41.6013
| SPS1 | CH | Fuel input for heat generation from CHPs and heat plants¦District heating¦CHP | PJ/yr. | 39.9343 | 34.6893 | 34.7416 | 38.3043 | 37.5678 | 34.8179
| SPS1 | CH | Fuel input for heat generation from CHPs and heat plants¦District heating¦CHP¦Oil | PJ/yr. | 0.01644 | 0.00046533 | 0.004957 | 0.0013227 | 0.0034106 | 8.9152e-05
| SPS1 | CH | Fuel input for heat generation from CHPs and heat plants¦District heating¦CHP¦Oil¦CHP Oil (for District Heating) | PJ/yr. | 0.01644 | 0.00046533 | 0.004957 | 0.0013227 | 0.0034106 | 8.9152e-05
| SPS1 | CH | Fuel input for heat generation from CHPs and heat plants¦District heating¦CHP¦Oil¦Fossil liquids | PJ/yr. | 0.01644 | 0.00046533 | 0.004957 | 0.0013227 | 0.0034106 | 8.9152e-05
| SPS1 | CH | Fuel input for heat generation from CHPs and heat plants¦District heating¦CHP¦Oil¦Fossil liquids¦CHP Oil (for District Heating) | PJ/yr. | 0.01644 | 0.00046533 | 0.004957 | 0.0013227 | 0.0034106 | 8.9152e-05
| SPS1 | CH | Fuel input for heat generation from CHPs and heat plants¦District heating¦CHP¦Oil¦Synthetic liquids | PJ/yr. | 0 | 0 | 0 | 0 | 0 | 0
| SPS1 | CH | Fuel input for heat generation from CHPs and heat plants¦District heating¦CHP¦Oil¦Synthetic liquids¦CHP Oil (for District Heating) | PJ/yr. | 0 | 0 | 0 | 0 | 0 | 0
| SPS1 | CH | Fuel input for heat generation from CHPs and heat plants¦District heating¦CHP¦Gas | PJ/yr. | 2.3925 | 0.00043881 | 0.0020776 | 0 | 0 | 0
| SPS1 | CH | Fuel input for heat generation from CHPs and heat plants¦District heating¦CHP¦Gas¦CHP Gas (for District Heating) | PJ/yr. | 2.3925 | 0.00043881 | 0.0020776 | 0 | 0 | 0
| SPS1 | CH | Fuel input for heat generation from CHPs and heat plants¦District heating¦CHP¦Gas¦CHP Fuel Cell Gas (for District Heating) | PJ/yr. | 0 | 0 | 0 | 0 | 0 | 0
| SPS1 | CH | Fuel input for heat generation from CHPs and heat plants¦District heating¦CHP¦Gas¦Fossil gases | PJ/yr. | 2.3321 | 0.00042915 | 0.0019842 | 0 | 0 | 0
| SPS1 | CH | Fuel input for heat generation from CHPs and heat plants¦District heating¦CHP¦Gas¦Fossil gases¦CHP Gas (for District Heating) | PJ/yr. | 2.3321 | 0.00042915 | 0.0019842 | 0 | 0 | 0
| SPS1 | CH | Fuel input for heat generation from CHPs and heat plants¦District heating¦CHP¦Gas¦Fossil gases¦CHP Fuel Cell Gas (for District Heating) | PJ/yr. | 0 | 0 | 0 | 0 | 0 | 0
| SPS1 | CH | Fuel input for heat generation from CHPs and heat plants¦District heating¦CHP¦Gas¦Synthetic gases | PJ/yr. | 0.060336 | 9.656e-06 | 9.3491e-05 | 0 | 0 | 0
| SPS1 | CH | Fuel input for heat generation from CHPs and heat plants¦District heating¦CHP¦Gas¦Synthetic gases¦CHP Gas (for District Heating) | PJ/yr. | 0.060336 | 9.656e-06 | 9.3491e-05 | 0 | 0 | 0
| SPS1 | CH | Fuel input for heat generation from CHPs and heat plants¦District heating¦CHP¦Gas¦Synthetic gases¦CHP Fuel Cell Gas (for District Heating) | PJ/yr. | 0 | 0 | 0 | 0 | 0 | 0
| SPS1 | CH | Fuel input for heat generation from CHPs and heat plants¦District heating¦CHP¦Wastes | PJ/yr. | 36.4205 | 34.6878 | 34.7332 | 35.4813 | 34.1845 | 30.9274
| SPS1 | CH | Fuel input for heat generation from CHPs and heat plants¦District heating¦CHP¦Wastes¦CHP Wastes (for District Heating) | PJ/yr. | 36.4205 | 34.6878 | 34.7332 | 35.4813 | 26.1233 | 18.9651
| SPS1 | CH | Fuel input for heat generation from CHPs and heat plants¦District heating¦CHP¦Wastes¦CHP Wastes (for District Heating) CCS | PJ/yr. | 0 | 0 | 0 | 0 | 8.0612 | 11.9623
| SPS1 | CH | Fuel input for heat generation from CHPs and heat plants¦District heating¦CHP¦Wastes¦Renewable | PJ/yr. | 18.2102 | 17.3439 | 17.3666 | 17.7406 | 17.0922 | 15.4637
| SPS1 | CH | Fuel input for heat generation from CHPs and heat plants¦District heating¦CHP¦Wastes¦Renewable¦CHP Wastes (for District Heating) | PJ/yr. | 18.2102 | 17.3439 | 17.3666 | 17.7406 | 13.0616 | 9.4826
| SPS1 | CH | Fuel input for heat generation from CHPs and heat plants¦District heating¦CHP¦Wastes¦Renewable¦CHP Wastes (for District Heating) CCS | PJ/yr. | 0 | 0 | 0 | 0 | 4.0306 | 5.9811
| SPS1 | CH | Fuel input for heat generation from CHPs and heat plants¦District heating¦CHP¦Wastes¦Non Renewable | PJ/yr. | 18.2102 | 17.3439 | 17.3666 | 17.7406 | 17.0922 | 15.4637
| SPS1 | CH | Fuel input for heat generation from CHPs and heat plants¦District heating¦CHP¦Wastes¦Non Renewable¦CHP Wastes (for District Heating) | PJ/yr. | 18.2102 | 17.3439 | 17.3666 | 17.7406 | 13.0616 | 9.4826
| SPS1 | CH | Fuel input for heat generation from CHPs and heat plants¦District heating¦CHP¦Wastes¦Non Renewable¦CHP Wastes (for District Heating) CCS | PJ/yr. | 0 | 0 | 0 | 0 | 4.0306 | 5.9811
| SPS1 | CH | Fuel input for heat generation from CHPs and heat plants¦District heating¦CHP¦Wood | PJ/yr. | 1.1049 | 0.0006247 | 0.0012968 | 2.8217 | 3.1641 | 3.6709
| SPS1 | CH | Fuel input for heat generation from CHPs and heat plants¦District heating¦CHP¦Wood¦CHP Wood (for District Heating) | PJ/yr. | 1.1049 | 0.0006247 | 0.0012968 | 2.8217 | 3.1641 | 3.6709
| SPS1 | CH | Fuel input for heat generation from CHPs and heat plants¦District heating¦CHP¦Hydrogen | PJ/yr. | 0 | 0 | 0 | 0 | 0.21579 | 0.21956
| SPS1 | CH | Fuel input for heat generation from CHPs and heat plants¦District heating¦CHP¦Hydrogen¦CHP Fuel Cell Hydrogen (for District Heating) | PJ/yr. | 0 | 0 | 0 | 0 | 0.21579 | 0.21956
| SPS1 | CH | Fuel input for heat generation from CHPs and heat plants¦District heating¦Heat plants | PJ/yr. | 7.9699 | 12.1259 | 9.5467 | 7.3645 | 7.0477 | 6.7834
| SPS1 | CH | Fuel input for heat generation from CHPs and heat plants¦District heating¦Heat plants¦Gas | PJ/yr. | 4.396 | 5.1785 | 2.9642 | 2.3679 | 2.599 | 2.599
| SPS1 | CH | Fuel input for heat generation from CHPs and heat plants¦District heating¦Heat plants¦Gas¦Heat plant gas | PJ/yr. | 4.396 | 5.1785 | 2.9642 | 2.3679 | 2.599 | 2.599
| SPS1 | CH | Fuel input for heat generation from CHPs and heat plants¦District heating¦Heat plants¦Fossil gases | PJ/yr. | 2.0281 | 2.8106 | 0.59629 | 0 | 0 | 0
| SPS1 | CH | Fuel input for heat generation from CHPs and heat plants¦District heating¦Heat plants¦Fossil gases¦Heat plant gas | PJ/yr. | 2.0281 | 2.8106 | 0.59629 | 0 | 0 | 0
| SPS1 | CH | Fuel input for heat generation from CHPs and heat plants¦District heating¦Heat plants¦Synthetic gases | PJ/yr. | 1.184 | 1.184 | 1.184 | 1.184 | 1.2995 | 1.2995
| SPS1 | CH | Fuel input for heat generation from CHPs and heat plants¦District heating¦Heat plants¦Synthetic gases¦Heat plant gas | PJ/yr. | 1.184 | 1.184 | 1.184 | 1.184 | 1.2995 | 1.2995
| SPS1 | CH | Fuel input for heat generation from CHPs and heat plants¦District heating¦Heat plants¦Nuclear fuel | PJ/yr. | 1.45 | 3.8019 | 3.8014 | 1.0696 | 0 | 0
| SPS1 | CH | Fuel input for heat generation from CHPs and heat plants¦District heating¦Heat plants¦Nuclear fuel¦Heat plant nuclear | PJ/yr. | 1.45 | 3.8019 | 3.8014 | 1.0696 | 0 | 0
| SPS1 | CH | Fuel input for heat generation from CHPs and heat plants¦District heating¦Heat plants¦Oil | PJ/yr. | 0.21544 | 0.21753 | 0.062269 | 0.062725 | 0.00011422 | 6.6297e-06
| SPS1 | CH | Fuel input for heat generation from CHPs and heat plants¦District heating¦Heat plants¦Oil¦Heat plant oil | PJ/yr. | 0.21544 | 0.21753 | 0.062269 | 0.062725 | 0.00011422 | 6.6297e-06
| SPS1 | CH | Fuel input for heat generation from CHPs and heat plants¦District heating¦Heat plants¦Oil¦Fossil liquids | PJ/yr. | 0.21544 | 0.21753 | 0.062269 | 0.062725 | 0.00011422 | 6.6297e-06
| SPS1 | CH | Fuel input for heat generation from CHPs and heat plants¦District heating¦Heat plants¦Oil¦Fossil liquids¦Heat plant oil | PJ/yr. | 0.21544 | 0.21753 | 0.062269 | 0.062725 | 0.00011422 | 6.6297e-06
| SPS1 | CH | Fuel input for heat generation from CHPs and heat plants¦District heating¦Heat plants¦Oil¦Synthetic liquids | PJ/yr. | 0 | 0 | 0 | 0 | 0 | 0
| SPS1 | CH | Fuel input for heat generation from CHPs and heat plants¦District heating¦Heat plants¦Oil¦Synthetic liquids¦Heat plant oil | PJ/yr. | 0 | 0 | 0 | 0 | 0 | 0
| SPS1 | CH | Fuel input for heat generation from CHPs and heat plants¦District heating¦Heat plants¦Wood | PJ/yr. | 1.9084 | 1.7224 | 1.4767 | 1.1427 | 1.4422 | 0.86354
| SPS1 | CH | Fuel input for heat generation from CHPs and heat plants¦District heating¦Heat plants¦Wood¦Heat plant wood | PJ/yr. | 1.9084 | 1.7224 | 1.4767 | 1.1427 | 1.4422 | 0.86354
| SPS1 | CH | Fuel input for heat generation from CHPs and heat plants¦District heating¦Heat plants¦Solar | PJ/yr. | 0 | 0 | 0 | 5.3827e-05 | 5.1656e-05 | 5.2487e-05
| SPS1 | CH | Fuel input for heat generation from CHPs and heat plants¦District heating¦Heat plants¦Solar¦Heat plant solar | PJ/yr. | 0 | 0 | 0 | 5.3827e-05 | 5.1656e-05 | 5.2487e-05
| SPS1 | CH | Fuel input for heat generation from CHPs and heat plants¦District heating¦Heat plants¦Geothermal | PJ/yr. | 0 | 0 | 0 | 0 | 7.857e-05 | 7.5005e-05
| SPS1 | CH | Fuel input for heat generation from CHPs and heat plants¦District heating¦Heat plants¦Geothermal¦Heat plant deep geothermal | PJ/yr. | 0 | 0 | 0 | 0 | 7.857e-05 | 7.5005e-05
| SPS1 | CH | Fuel input for heat generation from CHPs and heat plants¦District heating¦Heat plants¦Electricity | PJ/yr. | 0 | 1.2056 | 1.2421 | 2.7215 | 3.0063 | 3.3208
| SPS1 | CH | Fuel input for heat generation from CHPs and heat plants¦District heating¦Heat plants¦Electricity¦Heat pump electric | PJ/yr. | 0 | 1.2056 | 1.2421 | 2.7215 | 3.0063 | 3.3208
| SPS1 | CH | Fuel input for heat generation from CHPs and heat plants¦On-site CHPs | PJ/yr. | 7.901 | 8.8152 | 10.2613 | 11.8335 | 14.5239 | 22.2128
| SPS1 | CH | Fuel input for heat generation from CHPs and heat plants¦On-site CHPs¦Oil | PJ/yr. | 0.27292 | 0.64224 | 0.039238 | 0.57519 | 0 | 0
| SPS1 | CH | Fuel input for heat generation from CHPs and heat plants¦On-site CHPs¦Oil¦Industrial CHPs oil | PJ/yr. | 0.27292 | 0.64224 | 0.039238 | 0.57519 | 0 | 0
| SPS1 | CH | Fuel input for heat generation from CHPs and heat plants¦On-site CHPs¦Oil¦Fossil liquids | PJ/yr. | 0.27292 | 0.64224 | 0.039238 | 0.57519 | 0 | 0
| SPS1 | CH | Fuel input for heat generation from CHPs and heat plants¦On-site CHPs¦Oil¦Fossil liquids¦Industrial CHPs oil | PJ/yr. | 0.27292 | 0.64224 | 0.039238 | 0.57519 | 0 | 0
| SPS1 | CH | Fuel input for heat generation from CHPs and heat plants¦On-site CHPs¦Oil¦Synthetic liquids | PJ/yr. | 0 | 0 | 0 | 0 | 0 | 0
| SPS1 | CH | Fuel input for heat generation from CHPs and heat plants¦On-site CHPs¦Oil¦Synthetic liquids¦Industrial CHPs oil | PJ/yr. | 0 | 0 | 0 | 0 | 0 | 0
| SPS1 | CH | Fuel input for heat generation from CHPs and heat plants¦On-site CHPs¦Gas | PJ/yr. | 3.6186 | 3.0735 | 2.2853 | 2.8472 | 2.9514 | 2.7827
| SPS1 | CH | Fuel input for heat generation from CHPs and heat plants¦On-site CHPs¦Gas¦Industrial CHPs gas | PJ/yr. | 1.0248 | 0.13541 | 0.07782 | 0.15409 | 0.98724 | 1.0175
| SPS1 | CH | Fuel input for heat generation from CHPs and heat plants¦On-site CHPs¦Gas¦Industrial CHPs gas (CCS) | PJ/yr. | 0 | 0 | 0 | 0 | 0.0031919 | 0.3976
| SPS1 | CH | Fuel input for heat generation from CHPs and heat plants¦On-site CHPs¦Gas¦Industrial CHPs fuel cells (gas reformer) | PJ/yr. | 0 | 0 | 0 | 0 | 0 | 0
| SPS1 | CH | Fuel input for heat generation from CHPs and heat plants¦On-site CHPs¦Gas¦Residential single family CHPs gas | PJ/yr. | 0.042555 | 0.0061018 | 0.012319 | 0.019838 | 0.0066305 | 0
| SPS1 | CH | Fuel input for heat generation from CHPs and heat plants¦On-site CHPs¦Gas¦Residential single family CHPs fuel cells gas | PJ/yr. | 0 | 0 | 0 | 0 | 0 | 0
| SPS1 | CH | Fuel input for heat generation from CHPs and heat plants¦On-site CHPs¦Gas¦Residential multi family CHPs gas | PJ/yr. | 0.078 | 0.19313 | 0.19543 | 0.7564 | 0.34677 | 0
| SPS1 | CH | Fuel input for heat generation from CHPs and heat plants¦On-site CHPs¦Gas¦Residential multi family CHPs fuel cells gas | PJ/yr. | 0 | 0 | 0 | 0 | 0 | 0
| SPS1 | CH | Fuel input for heat generation from CHPs and heat plants¦On-site CHPs¦Gas¦Services sectors CHPs (bio)gas | PJ/yr. | 1.5807 | 1.7911 | 1.7423 | 1.652 | 1.405 | 1.3677
| SPS1 | CH | Fuel input for heat generation from CHPs and heat plants¦On-site CHPs¦Gas¦Services sectors CHPs gas | PJ/yr. | 0.89259 | 0.94782 | 0.25739 | 0.26478 | 0.20263 | 0
| SPS1 | CH | Fuel input for heat generation from CHPs and heat plants¦On-site CHPs¦Gas¦Services sectors CHPs fuel cells (gas reformer) | PJ/yr. | 0 | 0 | 0 | 0 | 0 | 0
| SPS1 | CH | Fuel input for heat generation from CHPs and heat plants¦On-site CHPs¦Gas¦Fossil gases | PJ/yr. | 1.9865 | 1.2542 | 0.51852 | 1.1746 | 1.366 | 0.57994
| SPS1 | CH | Fuel input for heat generation from CHPs and heat plants¦On-site CHPs¦Gas¦Fossil gases¦Industrial CHPs gas | PJ/yr. | 0.99893 | 0.13243 | 0.074318 | 0.15145 | 0.87206 | 0.41699
| SPS1 | CH | Fuel input for heat generation from CHPs and heat plants¦On-site CHPs¦Gas¦Fossil gases¦Industrial CHPs gas (CCS) | PJ/yr. | 0 | 0 | 0 | 0 | 0.0028195 | 0.16295
| SPS1 | CH | Fuel input for heat generation from CHPs and heat plants¦On-site CHPs¦Gas¦Fossil gases¦Industrial CHPs fuel cells (gas reformer) | PJ/yr. | 0 | 0 | 0 | 0 | 0 | 0
| SPS1 | CH | Fuel input for heat generation from CHPs and heat plants¦On-site CHPs¦Gas¦Fossil gases¦Residential single family CHPs gas | PJ/yr. | 0.041481 | 0.0059676 | 0.011765 | 0.019499 | 0.0058569 | 0
| SPS1 | CH | Fuel input for heat generation from CHPs and heat plants¦On-site CHPs¦Gas¦Fossil gases¦Residential single family CHPs fuel cells gas | PJ/yr. | 0 | 0 | 0 | 0 | 0 | 0
| SPS1 | CH | Fuel input for heat generation from CHPs and heat plants¦On-site CHPs¦Gas¦Fossil gases¦Residential multi family CHPs gas | PJ/yr. | 0.076033 | 0.18888 | 0.18663 | 0.74345 | 0.30631 | 0
| SPS1 | CH | Fuel input for heat generation from CHPs and heat plants¦On-site CHPs¦Gas¦Fossil gases¦Residential multi family CHPs fuel cells gas | PJ/yr. | 0 | 0 | 0 | 0 | 0 | 0
| SPS1 | CH | Fuel input for heat generation from CHPs and heat plants¦On-site CHPs¦Gas¦Fossil gases¦Services sectors CHPs (bio)gas | PJ/yr. | 0 | 0 | 0 | 0 | 0 | 0
| SPS1 | CH | Fuel input for heat generation from CHPs and heat plants¦On-site CHPs¦Gas¦Fossil gases¦Services sectors CHPs gas | PJ/yr. | 0.87008 | 0.92697 | 0.24581 | 0.26024 | 0.17899 | 0
| SPS1 | CH | Fuel input for heat generation from CHPs and heat plants¦On-site CHPs¦Gas¦Fossil gases¦Services sectors CHPs fuel cells (gas reformer) | PJ/yr. | 0 | 0 | 0 | 0 | 0 | 0
| SPS1 | CH | Fuel input for heat generation from CHPs and heat plants¦On-site CHPs¦Gas¦Synthetic gases | PJ/yr. | 1.6321 | 1.8193 | 1.7668 | 1.6725 | 1.5854 | 2.2028
| SPS1 | CH | Fuel input for heat generation from CHPs and heat plants¦On-site CHPs¦Gas¦Synthetic gases¦Industrial CHPs gas | PJ/yr. | 0.025844 | 0.0029796 | 0.0035018 | 0.0026389 | 0.11519 | 0.60049
| SPS1 | CH | Fuel input for heat generation from CHPs and heat plants¦On-site CHPs¦Gas¦Synthetic gases¦Industrial CHPs gas (CCS) | PJ/yr. | 0 | 0 | 0 | 0 | 0.00037241 | 0.23466
| SPS1 | CH | Fuel input for heat generation from CHPs and heat plants¦On-site CHPs¦Gas¦Synthetic gases¦Industrial CHPs fuel cells (gas reformer) | PJ/yr. | 0 | 0 | 0 | 0 | 0 | 0
| SPS1 | CH | Fuel input for heat generation from CHPs and heat plants¦On-site CHPs¦Gas¦Synthetic gases¦Residential single family CHPs gas | PJ/yr. | 0.0010732 | 0.00013427 | 0.00055434 | 0.00033975 | 0.00077361 | 0
| SPS1 | CH | Fuel input for heat generation from CHPs and heat plants¦On-site CHPs¦Gas¦Synthetic gases¦Residential single family CHPs fuel cells gas | PJ/yr. | 0 | 0 | 0 | 0 | 0 | 0
| SPS1 | CH | Fuel input for heat generation from CHPs and heat plants¦On-site CHPs¦Gas¦Synthetic gases¦Residential multi family CHPs gas | PJ/yr. | 0.0019671 | 0.0042499 | 0.0087939 | 0.012954 | 0.040459 | 0
| SPS1 | CH | Fuel input for heat generation from CHPs and heat plants¦On-site CHPs¦Gas¦Synthetic gases¦Residential multi family CHPs fuel cells gas | PJ/yr. | 0 | 0 | 0 | 0 | 0 | 0
| SPS1 | CH | Fuel input for heat generation from CHPs and heat plants¦On-site CHPs¦Gas¦Synthetic gases¦Services sectors CHPs (bio)gas | PJ/yr. | 1.5807 | 1.7911 | 1.7423 | 1.652 | 1.405 | 1.3677
| SPS1 | CH | Fuel input for heat generation from CHPs and heat plants¦On-site CHPs¦Gas¦Synthetic gases¦Services sectors CHPs gas | PJ/yr. | 0.02251 | 0.020857 | 0.011582 | 0.0045345 | 0.023641 | 0
| SPS1 | CH | Fuel input for heat generation from CHPs and heat plants¦On-site CHPs¦Gas¦Synthetic gases¦Services sectors CHPs fuel cells (gas reformer) | PJ/yr. | 0 | 0 | 0 | 0 | 0 | 0
| SPS1 | CH | Fuel input for heat generation from CHPs and heat plants¦On-site CHPs¦Wastes | PJ/yr. | 3.3175 | 3.3047 | 4.7995 | 4.6782 | 4.7075 | 10.6302
| SPS1 | CH | Fuel input for heat generation from CHPs and heat plants¦On-site CHPs¦Wastes¦Industrial CHPs wastes | PJ/yr. | 3.3175 | 3.3047 | 4.7995 | 4.6782 | 2.9332 | 0.00076965
| SPS1 | CH | Fuel input for heat generation from CHPs and heat plants¦On-site CHPs¦Wastes¦Industrial CHPs wastes CCS | PJ/yr. | 0 | 0 | 0 | 0 | 1.7743 | 10.6294
| SPS1 | CH | Fuel input for heat generation from CHPs and heat plants¦On-site CHPs¦Wastes¦Renewable | PJ/yr. | 0 | 0 | 0 | 0 | 0 | 0
| SPS1 | CH | Fuel input for heat generation from CHPs and heat plants¦On-site CHPs¦Wastes¦Renewable¦Industrial CHPs wastes | PJ/yr. | 0 | 0 | 0 | 0 | 0 | 0
| SPS1 | CH | Fuel input for heat generation from CHPs and heat plants¦On-site CHPs¦Wastes¦Renewable¦Industrial CHPs wastes CCS | PJ/yr. | 0 | 0 | 0 | 0 | 0 | 0
| SPS1 | CH | Fuel input for heat generation from CHPs and heat plants¦On-site CHPs¦Wastes¦Non Renewable | PJ/yr. | 3.3175 | 3.3047 | 4.7995 | 4.6782 | 4.7075 | 10.6302
| SPS1 | CH | Fuel input for heat generation from CHPs and heat plants¦On-site CHPs¦Wastes¦Non Renewable¦Industrial CHPs wastes | PJ/yr. | 3.3175 | 3.3047 | 4.7995 | 4.6782 | 2.9332 | 0.00076965
| SPS1 | CH | Fuel input for heat generation from CHPs and heat plants¦On-site CHPs¦Wastes¦Non Renewable¦Industrial CHPs wastes CCS | PJ/yr. | 0 | 0 | 0 | 0 | 1.7743 | 10.6294
| SPS1 | CH | Fuel input for heat generation from CHPs and heat plants¦On-site CHPs¦Wood | PJ/yr. | 0.69189 | 1.7947 | 3.1372 | 3.73 | 6.5638 | 8.5716
| SPS1 | CH | Fuel input for heat generation from CHPs and heat plants¦On-site CHPs¦Wood¦Industrial CHPs wood | PJ/yr. | 0.69189 | 1.7947 | 3.1372 | 3.7209 | 3.3192 | 3.1692
| SPS1 | CH | Fuel input for heat generation from CHPs and heat plants¦On-site CHPs¦Wood¦Industrial CHPs wood (CCS) | PJ/yr. | 0 | 0 | 0 | 0 | 2.2743 | 4.8006
| SPS1 | CH | Fuel input for heat generation from CHPs and heat plants¦On-site CHPs¦Wood¦Residential single family CHPs wood | PJ/yr. | 0 | 0 | 0 | 0.0022218 | 0.0057114 | 0.0023483
| SPS1 | CH | Fuel input for heat generation from CHPs and heat plants¦On-site CHPs¦Wood¦Residential multi family CHPs wood | PJ/yr. | 0 | 0 | 0 | 0.0061149 | 0.96263 | 0.59902
| SPS1 | CH | Fuel input for heat generation from CHPs and heat plants¦On-site CHPs¦Wood¦Services sectors CHPs wood | PJ/yr. | 0 | 0 | 0 | 0.0007145 | 0.0020197 | 0.00045211
| SPS1 | CH | Fuel input for heat generation from CHPs and heat plants¦On-site CHPs¦Hydrogen | PJ/yr. | 0 | 0 | 0 | 0.0030283 | 0.30118 | 0.22822
| SPS1 | CH | Fuel input for heat generation from CHPs and heat plants¦On-site CHPs¦Hydrogen¦Industrial CHPs fuel cells (hydrogen) | PJ/yr. | 0 | 0 | 0 | 0.0025713 | 0.2821 | 0.2173
| SPS1 | CH | Fuel input for heat generation from CHPs and heat plants¦On-site CHPs¦Hydrogen¦Services sectors CHPs fuel cells (hydrogen) | PJ/yr. | 0 | 0 | 0 | 0.00045704 | 0.019077 | 0.010925
| SPS1 | CH | Efficiency of power plants (electric) | % | - | - | - | - | - | -
| SPS1 | CH | Efficiency of power plants (electric)¦Nuclear Fuel¦Nuclear power plants | % | 32.98% | 32.67% | 32.56% | 33% | 33.17% | -
| SPS1 | CH | Efficiency of power plants (electric)¦Hydro¦Hydro Large | % | 100% | 100% | 100% | 100% | 100% | 100%
| SPS1 | CH | Efficiency of power plants (electric)¦Hydro¦Hydro Run of River | % | 100% | 100% | 100% | 100% | 100% | 100%
| SPS1 | CH | Efficiency of power plants (electric)¦Hydro¦Pump storage | % | 80% | 80% | 80% | 80% | 80% | 80%
| SPS1 | CH | Efficiency of power plants (electric)¦Oil¦Peak devices | % | 33.87% | 3.795% | 28.52% | 27.39% | 35% | 28.43%
| SPS1 | CH | Efficiency of power plants (electric)¦Oil¦CHP Oil (for District Heating) | % | 9.182% | 2.173% | 9.485% | 9.976% | 9.95% | 8.938%
| SPS1 | CH | Efficiency of power plants (electric)¦Oil¦Industrial CHPs oil | % | 24.01% | 24.66% | 24.75% | 26.34% | - | -
| SPS1 | CH | Efficiency of power plants (electric)¦Gas¦Gas turbines combined cycle | % | - | - | - | - | 45.51% | 61.99%
| SPS1 | CH | Efficiency of power plants (electric)¦Gas¦Gas turbines open cycle | % | - | - | - | - | 19.38% | 41.83%
| SPS1 | CH | Efficiency of power plants (electric)¦Gas¦Gas turbines combined cycle CCS | % | - | - | - | - | - | -
| SPS1 | CH | Efficiency of power plants (electric)¦Gas¦CHP Gas (for District Heating) | % | 26.29% | 17.02% | 15.58% | - | - | -
| SPS1 | CH | Efficiency of power plants (electric)¦Gas¦CHP Fuel Cell Gas (for District Heating) | % | - | - | - | - | - | -
| SPS1 | CH | Efficiency of power plants (electric)¦Gas¦Industrial CHPs gas | % | 34.93% | 35.18% | 35.16% | 35.99% | 35.8% | 21.87%
| SPS1 | CH | Efficiency of power plants (electric)¦Gas¦Industrial CHPs gas (CCS) | % | - | - | - | - | 30.01% | 32.36%
| SPS1 | CH | Efficiency of power plants (electric)¦Gas¦Industrial CHPs fuel cells (gas reformer) | % | - | - | - | - | - | -
| SPS1 | CH | Efficiency of power plants (electric)¦Gas¦Residential single family CHPs gas | % | 23.14% | 26.87% | 22.46% | 26.96% | 25.22% | -
| SPS1 | CH | Efficiency of power plants (electric)¦Gas¦Residential single family CHPs fuel cells gas | % | - | - | - | - | - | -
| SPS1 | CH | Efficiency of power plants (electric)¦Gas¦Residential multi family CHPs gas | % | 26.69% | 29.2% | 29.06% | 29.96% | 30.41% | -
| SPS1 | CH | Efficiency of power plants (electric)¦Gas¦Residential multi family CHPs fuel cells gas | % | - | - | - | - | - | -
| SPS1 | CH | Efficiency of power plants (electric)¦Gas¦Services sectors CHPs (bio)gas | % | 36.27% | 36.31% | 36.36% | 36.47% | 37.49% | 38.52%
| SPS1 | CH | Efficiency of power plants (electric)¦Gas¦Services sectors CHPs gas | % | 35.84% | 36% | 35.88% | 35.96% | 35.95% | -
| SPS1 | CH | Efficiency of power plants (electric)¦Gas¦Services sectors CHPs fuel cells (gas reformer) | % | - | - | - | - | - | -
| SPS1 | CH | Efficiency of power plants (electric)¦Wastes¦Wastes Incineration (electric only) | % | 35.75% | 35.75% | 35.75% | 35.75% | 35.75% | 35.75%
| SPS1 | CH | Efficiency of power plants (electric)¦Wastes¦Wastes Incineration (electric only) CCS | % | - | - | - | - | 33.47% | 34.14%
| SPS1 | CH | Efficiency of power plants (electric)¦Wastes¦CHP Wastes (for District Heating) | % | 3.838% | 3.702% | 3.736% | 3.622% | 3.292% | 2.926%
| SPS1 | CH | Efficiency of power plants (electric)¦Wastes¦CHP Wastes (for District Heating) CCS | % | - | - | - | - | 4.824% | 5.4%
| SPS1 | CH | Efficiency of power plants (electric)¦Wastes¦Industrial CHPs wastes | % | 6.197% | 6.197% | 6.197% | 6.197% | 6.197% | 6.197%
| SPS1 | CH | Efficiency of power plants (electric)¦Wastes¦Industrial CHPs wastes CCS | % | - | - | - | - | 4.788% | 4.543%
| SPS1 | CH | Efficiency of power plants (electric)¦Wood¦CHP Wood (for District Heating) | % | 24.39% | 18.84% | 20.07% | 27.51% | 30.6% | 30.62%
| SPS1 | CH | Efficiency of power plants (electric)¦Wood¦Biomass with CCS (BECCS) | % | - | - | - | - | 14.87% | 24.96%
| SPS1 | CH | Efficiency of power plants (electric)¦Wood¦Industrial CHPs wood | % | 19.76% | 22.58% | 26.79% | 33.85% | 35.16% | 36.75%
| SPS1 | CH | Efficiency of power plants (electric)¦Wood¦Industrial CHPs wood (CCS) | % | - | - | - | - | 33.53% | 34.9%
| SPS1 | CH | Efficiency of power plants (electric)¦Wood¦Residential single family CHPs wood | % | - | - | - | 22.02% | 21.95% | 24.39%
| SPS1 | CH | Efficiency of power plants (electric)¦Wood¦Residential multi family CHPs wood | % | - | - | - | 25.58% | 27.38% | 28.51%
| SPS1 | CH | Efficiency of power plants (electric)¦Wood¦Services sectors CHPs wood | % | - | - | - | 28.94% | 29.39% | 29.82%
| SPS1 | CH | Efficiency of power plants (electric)¦Wind¦Wind turbines | % | 100% | 100% | 100% | 100% | 100% | 100%
| SPS1 | CH | Efficiency of power plants (electric)¦Solar¦Solar PV (large scale) | % | 100% | 100% | 100% | 100% | 100% | 100%
| SPS1 | CH | Efficiency of power plants (electric)¦Solar¦Solar PV (Industry) | % | 100% | 100% | 100% | 100% | 100% | 100%
| SPS1 | CH | Efficiency of power plants (electric)¦Solar¦Solar PV (Residential single family) | % | 100% | 100% | 100% | 100% | 100% | 100%
| SPS1 | CH | Efficiency of power plants (electric)¦Solar¦Solar PV (Residential multi family) | % | 100% | 100% | 100% | 100% | 100% | 100%
| SPS1 | CH | Efficiency of power plants (electric)¦Solar¦Solar PV (Services) | % | 100% | 100% | 100% | 100% | 100% | 100%
| SPS1 | CH | Efficiency of power plants (electric)¦Geothermal¦Deep geothermal | % | - | - | - | - | 15% | 15%
| SPS1 | CH | Efficiency of power plants (electric)¦Hydrogen¦CHP Fuel Cell Hydrogen (for District Heating) | % | - | - | - | - | 42% | 42%
| SPS1 | CH | Efficiency of power plants (electric)¦Hydrogen¦Industrial CHPs fuel cells (hydrogen) | % | - | - | - | 49.5% | 55% | 60%
| SPS1 | CH | Efficiency of power plants (electric)¦Hydrogen¦Services sectors CHPs fuel cells (hydrogen) | % | - | - | - | 47.45% | 54% | 57.5%
| SPS1 | CH | Efficiency of power plants (electric)¦Electricity storage (non hydro)¦CAES | % | 69.99% | 69.94% | 70% | 69.87% | 70% | 70%
| SPS1 | CH | Efficiency of power plants (electric)¦Electricity storage (non hydro)¦Battery storage large size centralised | % | 85.98% | 86.04% | 86.69% | 86.61% | 86.7% | 86.7%
| SPS1 | CH | Efficiency of power plants (electric)¦Electricity storage (non hydro)¦Battery storage medium size centralised | % | 89.3% | 89.4% | 89.37% | 89.34% | 89.42% | 89.43%
| SPS1 | CH | Efficiency of power plants (electric)¦Electricity storage (non hydro)¦Batteries in industry | % | 89.14% | 89.34% | 90.25% | 90.42% | 90.43% | 90.43%
| SPS1 | CH | Efficiency of power plants (electric)¦Electricity storage (non hydro)¦Batteries in residential single family houses | % | 89.15% | 89.34% | 90.26% | 90.42% | 90.42% | 90.42%
| SPS1 | CH | Efficiency of power plants (electric)¦Electricity storage (non hydro)¦Batteries in residential multi-family houses | % | 89.15% | 89.34% | 90.26% | 90.41% | 90.42% | 90.42%
| SPS1 | CH | Efficiency of power plants (electric)¦Electricity storage (non hydro)¦Batteries in Services sector | % | 89.14% | 89.34% | 90.25% | 90.42% | 90.42% | 90.42%
| SPS1 | CH | Efficiency of heat plants (thermal) | % | - | - | - | - | - | -
| SPS1 | CH | Efficiency of heat plants (thermal)¦District heating¦Heat plants¦Gas¦Heat plant gas | % | 59.93% | 63.79% | 47.61% | 38.08% | 38.08% | 38.08%
| SPS1 | CH | Efficiency of heat plants (thermal)¦District heating¦Heat plants¦Nuclear fuel¦Heat plant nuclear | % | 100% | 100% | 100% | 100% | - | -
| SPS1 | CH | Efficiency of heat plants (thermal)¦District heating¦Heat plants¦Oil¦Heat plant oil | % | 85.45% | 85.45% | 85.45% | 85.45% | 85.45% | 85.45%
| SPS1 | CH | Efficiency of heat plants (thermal)¦District heating¦Heat plants¦Wood¦Heat plant wood | % | 70% | 70% | 70% | 70% | 70% | 70%
| SPS1 | CH | Efficiency of heat plants (thermal)¦District heating¦Heat plants¦Solar¦Heat plant solar | % | - | - | - | 0.5 | 0.5 | 0.5
| SPS1 | CH | Efficiency of heat plants (thermal)¦District heating¦Heat plants¦Geothermal¦Heat plant deep geothermal | % | - | - | - | - | 0.85 | 0.85
| SPS1 | CH | Efficiency of heat plants (thermal)¦District heating¦Heat plants¦Electricity¦Centralised Heat pump | % | - | 300% | 300% | 300% | 300% | 300%
| SPS1 | CH | Domestic biodiesel production | PJ/yr. | 0.68125 | 0.63726 | 0.8832 | 3.9727e-05 | 0.00017177 | 2.4893
| SPS1 | CH | Domestic biodiesel production¦Wood | PJ/yr. | 0.68125 | 0.63726 | 0.8832 | 3.9727e-05 | 0.00017177 | 2.4893
| SPS1 | CH | Domestic biodiesel production¦Wood¦Fischer Tropsch | PJ/yr. | 0.68125 | 0.63726 | 0.8832 | 3.9727e-05 | 0.00011619 | 6.6263e-05
| SPS1 | CH | Domestic biodiesel production¦Wood¦Fischer Tropsch CCS | PJ/yr. | 0 | 0 | 0 | 0 | 5.5578e-05 | 2.4892
| SPS1 | CH | Heat from domestic biodiesel production | PJ/yr. | 0.26569 | 0.24853 | 0.34445 | 1.5494e-05 | 6.6989e-05 | 0.97081
| SPS1 | CH | Heat from domestic biodiesel production¦Wood | PJ/yr. | 0.26569 | 0.24853 | 0.34445 | 1.5494e-05 | 6.6989e-05 | 0.97081
| SPS1 | CH | Heat from domestic biodiesel production¦Wood¦Fischer Tropsch | PJ/yr. | 0.26569 | 0.24853 | 0.34445 | 1.5494e-05 | 4.5313e-05 | 2.5843e-05
| SPS1 | CH | Heat from domestic biodiesel production¦Wood¦Fischer Tropsch CCS | PJ/yr. | 0 | 0 | 0 | 0 | 2.1675e-05 | 0.97078
| SPS1 | CH | Fuel input for domestic biodiesel production | PJ/yr. | 1.9886 | 1.8602 | 2.5781 | 0.00011596 | 0.00050469 | 7.4144
| SPS1 | CH | Fuel input for domestic biodiesel production¦Wood | PJ/yr. | 1.9412 | 1.8159 | 2.5167 | 0.0001132 | 0.00048945 | 7.0931
| SPS1 | CH | Fuel input for domestic biodiesel production¦Wood¦Fischer Tropsch | PJ/yr. | 1.9412 | 1.8159 | 2.5167 | 0.0001132 | 0.00033108 | 0.00018882
| SPS1 | CH | Fuel input for domestic biodiesel production¦Wood¦Fischer Tropsch CCS | PJ/yr. | 0 | 0 | 0 | 0 | 0.00015837 | 7.093
| SPS1 | CH | Fuel input for domestic biodiesel production¦Electricity | PJ/yr. | 0.047347 | 0.04429 | 0.061383 | 2.761e-06 | 1.5249e-05 | 0.32129
| SPS1 | CH | Fuel input for domestic biodiesel production¦Electricity¦Fischer Tropsch | PJ/yr. | 0.047347 | 0.04429 | 0.061383 | 2.761e-06 | 8.075e-06 | 4.6053e-06
| SPS1 | CH | Fuel input for domestic biodiesel production¦Electricity¦Fischer Tropsch CCS | PJ/yr. | 0 | 0 | 0 | 0 | 7.1735e-06 | 0.32128
| SPS1 | CH | Efficiency for domestic biodiesel production | % | - | - | - | - | - | -
| SPS1 | CH | Efficiency for domestic biodiesel production¦Wood¦Fischer Tropsch | % | 47.62% | 47.62% | 47.62% | 47.62% | 47.62% | 47.62%
| SPS1 | CH | Efficiency for domestic biodiesel production¦Wood¦Fischer Tropsch CCS | % | - | - | - | - | 46.67% | 46.67%
| SPS1 | CH | Domestic ethanol production | PJ/yr. | 0.19138 | 2.2579e-05 | 0.19158 | 2.6975e-05 | 9.6612e-05 | 9.4749e-05
| SPS1 | CH | Domestic ethanol production¦Wood | PJ/yr. | 0.19138 | 2.2579e-05 | 0.19158 | 2.6975e-05 | 9.6612e-05 | 9.4749e-05
| SPS1 | CH | Domestic ethanol production¦Wood¦Ethanol reactor | PJ/yr. | 0.19138 | 2.2579e-05 | 0.19158 | 2.6975e-05 | 5.832e-05 | 4.3217e-05
| SPS1 | CH | Domestic ethanol production¦Wood¦Ethanol reactor with CCS | PJ/yr. | 0 | 0 | 0 | 0 | 3.8292e-05 | 5.1532e-05
| SPS1 | CH | Fuel input for domestic ethanol production | PJ/yr. | 0.71385 | 8.4218e-05 | 0.7146 | 0.00010062 | 0.00037798 | 0.00037712
| SPS1 | CH | Fuel input for domestic ethanol production¦Wood | PJ/yr. | 0.39999 | 4.7189e-05 | 0.40041 | 5.6378e-05 | 0.00020192 | 0.00019802
| SPS1 | CH | Fuel input for domestic ethanol production¦Wood¦Ethanol reactor | PJ/yr. | 0.39999 | 4.7189e-05 | 0.40041 | 5.6378e-05 | 0.00012189 | 9.0324e-05
| SPS1 | CH | Fuel input for domestic ethanol production¦Wood¦Ethanol reactor CCS | PJ/yr. | 0 | 0 | 0 | 0 | 8.0031e-05 | 0.0001077
| SPS1 | CH | Fuel input for domestic ethanol production¦Electricity | PJ/yr. | 0.31387 | 3.7029e-05 | 0.31419 | 4.4239e-05 | 0.00017606 | 0.00017909
| SPS1 | CH | Fuel input for domestic ethanol production¦Electricity¦Ethanol reactor | PJ/yr. | 0.31387 | 3.7029e-05 | 0.31419 | 4.4239e-05 | 9.5644e-05 | 7.0876e-05
| SPS1 | CH | Fuel input for domestic ethanol production¦Electricity¦Ethanol reactor CCS | PJ/yr. | 0 | 0 | 0 | 0 | 8.0414e-05 | 0.00010822
| SPS1 | CH | Efficiency for domestic ethanol production | % | - | - | - | - | - | -
| SPS1 | CH | Efficiency for domestic ethanol production¦Wood¦Ethanol reactor | % | 26.81% | 0.2681 | 0.2681 | 0.2681 | 0.2681 | 0.2681
| SPS1 | CH | Efficiency for domestic ethanol production¦Wood¦Ethanol reactor CCS | % | - | - | - | - | 0.23866 | 0.23866
| SPS1 | CH | Domestic biogas production | PJ/yr. | 6.9574 | 9.7949 | 10.4138 | 11.3061 | 11.8645 | 15.6587
| SPS1 | CH | Domestic biogas production¦Manure¦Fermentation | PJ/yr. | 1.328 | 3.5566 | 4.3846 | 4.3848 | 5.1158 | 9.3766
| SPS1 | CH | Domestic biogas production¦Wastes¦Renewable | PJ/yr. | 5.6294 | 6.2382 | 6.0291 | 6.9211 | 6.7483 | 6.2818
| SPS1 | CH | Domestic biogas production¦Wastes¦Renewable¦Gasification | PJ/yr. | 5.6294 | 6.2382 | 6.0291 | 6.9211 | 6.7481 | 6.2815
| SPS1 | CH | Domestic biogas production¦Wastes¦Renewable¦Gasification CCS | PJ/yr. | 0 | 0 | 0 | 0 | 0 | 0
| SPS1 | CH | Domestic biogas production¦Wastes¦Renewable¦Hydrothermal gasification | PJ/yr. | 0 | 0 | 0 | 0 | 0.00020888 | 0.00023161
| SPS1 | CH | Domestic biogas production¦Wastes¦Renewable¦Hydrothermal gasification CCS | PJ/yr. | 0 | 0 | 0 | 0 | 5.5311e-05 | 7.4164e-05
| SPS1 | CH | Domestic biogas production¦Wood | PJ/yr. | 0 | 4.7024e-05 | 7.3791e-05 | 0.00021097 | 0.00038926 | 0.00037164
| SPS1 | CH | Domestic biogas production¦Wood¦Gasification | PJ/yr. | 0 | 4.7024e-05 | 7.3791e-05 | 0.00021097 | 0.00020096 | 0.00014863
| SPS1 | CH | Domestic biogas production¦Wood¦Gasification CCS | PJ/yr. | 0 | 0 | 0 | 0 | 0.0001883 | 0.00022302
| SPS1 | CH | Electricity from domestic biogas production | PJ/yr. | 0.11259 | 0.12476 | 0.12058 | 0.13843 | 0.13498 | 0.12564
| SPS1 | CH | Electricity from domestic biogas production¦Manure¦Fermentation | PJ/yr. | 0 | 0 | 0 | 0 | 0 | 0
| SPS1 | CH | Electricity from domestic biogas production¦Wastes¦Renewable¦Total | PJ/yr. | 0.11259 | 0.12476 | 0.12058 | 0.13842 | 0.13496 | 0.12563
| SPS1 | CH | Electricity from domestic biogas production¦Wastes¦Renewable¦Gasification | PJ/yr. | 0.11259 | 0.12476 | 0.12058 | 0.13842 | 0.13496 | 0.12563
| SPS1 | CH | Electricity from domestic biogas production¦Wastes¦Renewable¦Gasification CCS | PJ/yr. | 0 | 0 | 0 | 0 | 0 | 0
| SPS1 | CH | Electricity from domestic biogas production¦Wastes¦Renewable¦Hydrothermal gasification | PJ/yr. | 0 | 0 | 0 | 0 | 0 | 0
| SPS1 | CH | Electricity from domestic biogas production¦Wastes¦Renewable¦Hydrothermal gasification CCS | PJ/yr. | 0 | 0 | 0 | 0 | 0 | 0
| SPS1 | CH | Electricity from domestic biogas production¦Wood | PJ/yr. | 0 | 0 | 1.3759e-06 | 8.4388e-06 | 1.6059e-05 | 1.4541e-05
| SPS1 | CH | Electricity from domestic biogas production¦Wood¦Gasification | PJ/yr. | 0 | 0 | 1.3759e-06 | 8.4388e-06 | 8.0384e-06 | 5.0034e-06
| SPS1 | CH | Electricity from domestic biogas production¦Wood¦Gasification CCS | PJ/yr. | 0 | 0 | 0 | 0 | 8.0207e-06 | 9.5381e-06
| SPS1 | CH | Heat from domestic biogas production | PJ/yr. | 0 | 5.6429e-06 | 8.8549e-06 | 2.5316e-05 | 4.7172e-05 | 4.5386e-05
| SPS1 | CH | Heat from domestic biogas production¦Manure¦Fermentation | PJ/yr. | 0 | 0 | 0 | 0 | 0 | 0
| SPS1 | CH | Heat from domestic biogas production¦Wastes¦Renewable | PJ/yr. | 0 | 0 | 0 | 0 | 0 | 0
| SPS1 | CH | Heat from domestic biogas production¦Wastes¦Renewable¦Gasification | PJ/yr. | 0 | 0 | 0 | 0 | 0 | 0
| SPS1 | CH | Heat from domestic biogas production¦Wastes¦Renewable¦Gasification CCS | PJ/yr. | 0 | 0 | 0 | 0 | 0 | 0
| SPS1 | CH | Heat from domestic biogas production¦Wastes¦Renewable¦Hydrothermal gasification | PJ/yr. | 0 | 0 | 0 | 0 | 0 | 0
| SPS1 | CH | Heat from domestic biogas production¦Wastes¦Renewable¦Hydrothermal gasification CCS | PJ/yr. | 0 | 0 | 0 | 0 | 0 | 0
| SPS1 | CH | Heat from domestic biogas production¦Wood | PJ/yr. | 0 | 5.6429e-06 | 8.8549e-06 | 2.5316e-05 | 4.7172e-05 | 4.5386e-05
| SPS1 | CH | Heat from domestic biogas production¦Wood¦Gasification | PJ/yr. | 0 | 5.6429e-06 | 8.8549e-06 | 2.5316e-05 | 2.4115e-05 | 1.7835e-05
| SPS1 | CH | Heat from domestic biogas production¦Wood¦Gasification CCS | PJ/yr. | 0 | 0 | 0 | 0 | 2.3056e-05 | 2.7551e-05
| SPS1 | CH | Fuel input for domestic biogas production | PJ/yr. | 13.4775 | 20.8982 | 22.9067 | 24.4411 | 26.2348 | 37.6186
| SPS1 | CH | Fuel input for domestic biogas production¦Manure¦Fermentation | PJ/yr. | 3.7981 | 10.172 | 12.5401 | 12.5404 | 14.6311 | 26.8171
| SPS1 | CH | Fuel input for domestic biogas production¦Wastes¦Renewable | PJ/yr. | 9.6794 | 10.7262 | 10.3665 | 11.9004 | 11.6032 | 10.801
| SPS1 | CH | Fuel input for domestic biogas production¦Wastes¦Renewable¦Gasification | PJ/yr. | 9.6794 | 10.7262 | 10.3665 | 11.9004 | 11.6028 | 10.8005
| SPS1 | CH | Fuel input for domestic biogas production¦Wastes¦Renewable¦Gasification CCS | PJ/yr. | 0 | 0 | 0 | 0 | 0 | 0
| SPS1 | CH | Fuel input for domestic biogas production¦Wastes¦Renewable¦Hydrothermal gasification | PJ/yr. | 0 | 0 | 0 | 0 | 0.0002984 | 0.00033087
| SPS1 | CH | Fuel input for domestic biogas production¦Wastes¦Renewable¦Hydrothermal gasification CCS | PJ/yr. | 0 | 0 | 0 | 0 | 8.7795e-05 | 0.00011772
| SPS1 | CH | Fuel input for domestic biogas production¦Wood | PJ/yr. | 0 | 6.3482e-05 | 9.9617e-05 | 0.00028481 | 0.00055139 | 0.00053278
| SPS1 | CH | Fuel input for domestic biogas production¦Wood¦Gasification | PJ/yr. | 0 | 6.3482e-05 | 9.9617e-05 | 0.00028481 | 0.0002713 | 0.00020065
| SPS1 | CH | Fuel input for domestic biogas production¦Wood¦Gasification CCS | PJ/yr. | 0 | 0 | 0 | 0 | 0.00028009 | 0.00033214
| SPS1 | CH | Efficiency for domestic biogas production | PJ/yr. | - | - | - | - | - | -
| SPS1 | CH | Efficiency for domestic biogas production¦Manure¦Fermentation | PJ/yr. | 34.97% | 34.97% | 34.97% | 34.97% | 34.97% | 34.97%
| SPS1 | CH | Efficiency for domestic biogas production¦Wastes¦Renewable¦Gasification | PJ/yr. | 59.32% | 59.32% | 59.32% | 59.32% | 59.32% | 59.32%
| SPS1 | CH | Efficiency for domestic biogas production¦Wastes¦Renewable¦Gasification CCS | PJ/yr. | - | - | - | - | - | -
| SPS1 | CH | Efficiency for domestic biogas production¦Wastes¦Renewable¦Hydrothermal gasification | PJ/yr. | - | - | - | - | 70% | 70%
| SPS1 | CH | Efficiency for domestic biogas production¦Wastes¦Renewable¦Hydrothermal gasification CCS | PJ/yr. | - | - | - | - | 63% | 63%
| SPS1 | CH | Efficiency for domestic biogas production¦Wood¦Gasification | PJ/yr. | - | 82.96% | 84.34% | 85.93% | 85.93% | 85.46%
| SPS1 | CH | Efficiency for domestic biogas production¦Wood¦Gasification CCS | PJ/yr. | - | - | - | - | 78.32% | 78.31%
| SPS1 | CH | Domestic hydrogen production | PJ/yr. | 0.0033536 | 0.005064 | 0.0075966 | 0.031407 | 4.8472 | 17.6587
| SPS1 | CH | Domestic hydrogen production¦Electricity | PJ/yr. | 0.0033536 | 0.005064 | 0.0075966 | 0.031407 | 4.8472 | 11.8699
| SPS1 | CH | Domestic hydrogen production¦Electricity¦PEM electrolysis small-medium scale | PJ/yr. | 0.0033536 | 0.005064 | 0.0075966 | 0.031405 | 3.976 | 10.657
| SPS1 | CH | Domestic hydrogen production¦Electricity¦PEM electrolysis large scale | PJ/yr. | 0 | 0 | 0 | 1.2477e-06 | 0.86826 | 1.2107
| SPS1 | CH | Domestic hydrogen production¦Electricity¦SOEC electrolysis | PJ/yr. | 0 | 0 | 0 | 0 | 0.0029825 | 0.0021853
| SPS1 | CH | Domestic hydrogen production¦Gas | PJ/yr. | 0 | 0 | 0 | 0 | 0 | 0.19982
| SPS1 | CH | Domestic hydrogen production¦Gas¦SMR-ATR Reforming | PJ/yr. | 0 | 0 | 0 | 0 | 0 | 0.00084451
| SPS1 | CH | Domestic hydrogen production¦Gas¦SMR-ATR Reforming CCS | PJ/yr. | 0 | 0 | 0 | 0 | 0 | 0.19897
| SPS1 | CH | Domestic hydrogen production¦Gas¦Fossil gases | PJ/yr. | 0 | 0 | 0 | 0 | 0 | 0
| SPS1 | CH | Domestic hydrogen production¦Gas¦Fossil gases¦SMR-ATR Reforming | PJ/yr. | 0 | 0 | 0 | 0 | 0 | 0
| SPS1 | CH | Domestic hydrogen production¦Gas¦Fossil gases¦SMR-ATR Reforming CCS | PJ/yr. | 0 | 0 | 0 | 0 | 0 | 0
| SPS1 | CH | Domestic hydrogen production¦Gas¦Synthetic gases | PJ/yr. | 0 | 0 | 0 | 0 | 0 | 0.19982
| SPS1 | CH | Domestic hydrogen production¦Gas¦Synthetic gases¦SMR-ATR Reforming | PJ/yr. | 0 | 0 | 0 | 0 | 0 | 0.00084451
| SPS1 | CH | Domestic hydrogen production¦Gas¦Synthetic gases¦SMR-ATR Reforming CCS | PJ/yr. | 0 | 0 | 0 | 0 | 0 | 0.19897
| SPS1 | CH | Domestic hydrogen production¦Wood | PJ/yr. | 0 | 0 | 0 | 0 | 0 | 5.589
| SPS1 | CH | Domestic hydrogen production¦Wood¦Gasification | PJ/yr. | 0 | 0 | 0 | 0 | 0 | 0.00015479
| SPS1 | CH | Domestic hydrogen production¦Wood¦Gasification CCS | PJ/yr. | 0 | 0 | 0 | 0 | 0 | 5.5889
| SPS1 | CH | Fuel input for hydrogen production | PJ/yr. | 0.0048957 | 0.0072968 | 0.010737 | 0.043023 | 6.2541 | 24.4009
| SPS1 | CH | Fuel input for hydrogen production¦Electricity | PJ/yr. | 0.0048957 | 0.0072968 | 0.010737 | 0.043023 | 6.2536 | 14.475
| SPS1 | CH | Fuel input for hydrogen production¦Electricity¦PEM electrolysis small-medium scale | PJ/yr. | 0.0048957 | 0.0072968 | 0.010737 | 0.043021 | 5.1303 | 12.9963
| SPS1 | CH | Fuel input for hydrogen production¦Electricity¦PEM electrolysis large scale | PJ/yr. | 0 | 0 | 0 | 1.7092e-06 | 1.1203 | 1.4764
| SPS1 | CH | Fuel input for hydrogen production¦Electricity¦SOEC electrolysis | PJ/yr. | 0 | 0 | 0 | 0 | 0.0029825 | 0.0021853
| SPS1 | CH | Fuel input for hydrogen production¦Heat | PJ/yr. | 0 | 0 | 0 | 0 | 0.00044567 | 0.00024281
| SPS1 | CH | Fuel input for hydrogen production¦Heat¦SOEC electrolysis | PJ/yr. | 0 | 0 | 0 | 0 | 0.00044567 | 0.00024281
| SPS1 | CH | Fuel input for hydrogen production¦Gas | PJ/yr. | 0 | 0 | 0 | 0 | 0 | 0.28948
| SPS1 | CH | Fuel input for hydrogen production¦Gas¦SMR-ATR Reforming | PJ/yr. | 0 | 0 | 0 | 0 | 0 | 0.0011112
| SPS1 | CH | Fuel input for hydrogen production¦Gas¦SMR-ATR Reforming CCS | PJ/yr. | 0 | 0 | 0 | 0 | 0 | 0.28836
| SPS1 | CH | Fuel input for hydrogen production¦Gas¦Fossil gases | PJ/yr. | 0 | 0 | 0 | 0 | 0 | 0
| SPS1 | CH | Fuel input for hydrogen production¦Gas¦Fossil gases¦SMR-ATR Reforming | PJ/yr. | 0 | 0 | 0 | 0 | 0 | 0
| SPS1 | CH | Fuel input for hydrogen production¦Gas¦Fossil gases¦SMR-ATR Reforming CCS | PJ/yr. | 0 | 0 | 0 | 0 | 0 | 0
| SPS1 | CH | Fuel input for hydrogen production¦Gas¦Synthetic gases | PJ/yr. | 0 | 0 | 0 | 0 | 0 | 0.28948
| SPS1 | CH | Fuel input for hydrogen production¦Gas¦Synthetic gases¦SMR-ATR Reforming | PJ/yr. | 0 | 0 | 0 | 0 | 0 | 0.0011112
| SPS1 | CH | Fuel input for hydrogen production¦Gas¦Synthetic gases¦SMR-ATR Reforming CCS | PJ/yr. | 0 | 0 | 0 | 0 | 0 | 0.28836
| SPS1 | CH | Fuel input for hydrogen production¦Wood | PJ/yr. | 0 | 0 | 0 | 0 | 0 | 9.6362
| SPS1 | CH | Fuel input for hydrogen production¦Wood¦Gasification | PJ/yr. | 0 | 0 | 0 | 0 | 0 | 0.00025799
| SPS1 | CH | Fuel input for hydrogen production¦Wood¦Gasification CCS | PJ/yr. | 0 | 0 | 0 | 0 | 0 | 9.636
| SPS1 | CH | Efficiency for hydrogen production | % | - | - | - | - | - | -
| SPS1 | CH | Efficiency for hydrogen production¦Electricity¦PEM electrolysis small-medium scale | % | 68.5% | 69.4% | 70.75% | 73% | 77.5% | 82%
| SPS1 | CH | Efficiency for hydrogen production¦Electricity¦PEM electrolysis large scale | % | - | - | - | 73% | 77.5% | 82%
| SPS1 | CH | Efficiency for hydrogen production¦Electricity¦SOEC electrolysis | % | - | - | - | - | 87% | 90%
| SPS1 | CH | Efficiency for hydrogen production¦Gas¦SMR-ATR Reforming | % | - | - | - | - | - | 76%
| SPS1 | CH | Efficiency for hydrogen production¦Gas¦SMR-ATR Reforming CCS | % | - | - | - | - | - | 69%
| SPS1 | CH | Efficiency for hydrogen production¦Wood¦Gasification | % | - | - | - | - | - | 60%
| SPS1 | CH | Efficiency for hydrogen production¦Wood¦Gasification CCS | % | - | - | - | - | - | 58%
| SPS1 | CH | Biomethane production from biogas upgrade | PJ/yr. | 1.1765 | 3.6434 | 2.8154 | 2.8152 | 2.8156 | 3.1786
| SPS1 | CH | Fuel input for biogas upgrade to biomethane | PJ/yr. | 1.2891 | 3.9921 | 3.0848 | 3.0847 | 3.0851 | 3.4828
| SPS1 | CH | Efficiency for biomethane production from biogas upgrade | PJ/yr. | 91.27% | 91.27% | 91.27% | 91.27% | 91.27% | 91.27%
| SPS1 | SPS1 | Domestic wood to pellet production | PJ/yr. | 5.9797 | 6.9697 | 5.845 | 6.5148 | 6.902 | 6.4561
| SPS1 | SPS1 | Domestic wood to pellet production¦Pellets | PJ/yr. | 5.9797 | 6.9697 | 5.845 | 6.5148 | 6.902 | 6.4561
| SPS1 | SPS1 | Fuel input for wood to pellet production | PJ/yr. | 7.1187 | 8.2972 | 6.9584 | 7.7557 | 8.2167 | 7.6858
| SPS1 | SPS1 | Fuel input for wood to pellet production¦Wood | PJ/yr. | 7.1187 | 8.2972 | 6.9584 | 7.7557 | 8.2167 | 7.6858
| SPS1 | SPS1 | Efficiency for wood to pellet production | % | 84% | 84% | 84% | 84% | 84% | 84%
| SPS1 | CH | Domestic PtG and PtL production | PJ/yr. | 0 | 0 | 0 | 0 | 0.75986 | 0.19472
| SPS1 | CH | Domestic PtG and PtL production¦PtG | PJ/yr. | 0 | 0 | 0 | 0 | 0.00024876 | 0.00014627
| SPS1 | CH | Domestic PtG and PtL production¦PtG¦PtG gas | PJ/yr. | 0 | 0 | 0 | 0 | 0.00024876 | 0.00014627
| SPS1 | CH | Domestic PtG and PtL production¦PtL | PJ/yr. | 0 | 0 | 0 | 0 | 0.75961 | 0.19458
| SPS1 | CH | Domestic PtG and PtL production¦PtL¦PtL Diesel | PJ/yr. | 0 | 0 | 0 | 0 | 0.60615 | 0.032695
| SPS1 | CH | Domestic PtG and PtL production¦PtL¦PtL Gasoline | PJ/yr. | 0 | 0 | 0 | 0 | 0.077546 | 0.16188
| SPS1 | CH | Domestic PtG and PtL production¦PtL¦PtL Kerosene | PJ/yr. | 0 | 0 | 0 | 0 | 0.075918 | 0
| SPS1 | CH | Fuel input for domestic PtG and PtL production | PJ/yr. | 0 | 0 | 0 | 0 | 1.604 | 0.28782
| SPS1 | CH | Fuel input for domestic PtG and PtL production¦Hydrogen | PJ/yr. | 0 | 0 | 0 | 0 | 1.604 | 0.28782
| SPS1 | CH | Fuel input for domestic PtG and PtL production¦Hydrogen¦PtG | PJ/yr. | 0 | 0 | 0 | 0 | 0.00032306 | 0.00018996
| SPS1 | CH | Fuel input for domestic PtG and PtL production¦Hydrogen¦PtG¦PtG gas | PJ/yr. | 0 | 0 | 0 | 0 | 0.00032306 | 0.00018996
| SPS1 | CH | Fuel input for domestic PtG and PtL production¦Hydrogen¦PtL | PJ/yr. | 0 | 0 | 0 | 0 | 1.6037 | 0.28763
| SPS1 | CH | Fuel input for domestic PtG and PtL production¦Hydrogen¦PtL¦PtL Diesel | PJ/yr. | 0 | 0 | 0 | 0 | 1.3268 | 0.05637
| SPS1 | CH | Fuel input for domestic PtG and PtL production¦Hydrogen¦PtL¦PtL Gasoline | PJ/yr. | 0 | 0 | 0 | 0 | 0.11078 | 0.23126
| SPS1 | CH | Fuel input for domestic PtG and PtL production¦Hydrogen¦PtL¦PtL Kerosene | PJ/yr. | 0 | 0 | 0 | 0 | 0.16617 | 0
| SPS1 | CH | Efficiency for domestic PtG and PtL production | % | - | - | - | - | - | -
| SPS1 | CH | Efficiency for domestic PtG and PtL production¦Hydrogen¦PtG¦PtG gas | % | - | - | - | - | 77% | 77%
| SPS1 | CH | Efficiency for domestic PtG and PtL production¦Hydrogen¦PtL Diesel | % | - | - | - | - | 45.69% | 58%
| SPS1 | CH | Efficiency for domestic PtG and PtL production¦Hydrogen¦PtL Gasoline | % | - | - | - | - | 70% | 70%
| SPS1 | CH | Efficiency for domestic PtG and PtL production¦Hydrogen¦PtL Kerosene | % | - | - | - | - | 45.69% | -
| SPS1 | CH | CO2 input for domestic PtG and PtL production | Mt/yr. | 0 | 0 | 0 | 0 | 0.069208 | 0.014352
| SPS1 | CH | CO2 input for domestic PtG and PtL production¦CO2¦Total | Mt/yr. | 0 | 0 | 0 | 0 | 0.069208 | 0.014352
| SPS1 | CH | CO2 input for domestic PtG and PtL production¦CO2¦Biogenic source | Mt/yr. | 0 | 0 | 0 | 0 | 0.052381 | 0.010168
| SPS1 | CH | CO2 input for domestic PtG and PtL production¦CO2¦Fossil source | Mt/yr. | 0 | 0 | 0 | 0 | 0.016826 | 0.0041839
| SPS1 | CH | CO2 input for domestic PtG and PtL production¦CO2¦Direct air capture source | Mt/yr. | 0 | 0 | 0 | 0 | 1.0285e-07 | 2.3145e-08
| SPS1 | CH | CO2 input for domestic PtG and PtL production¦CO2¦Total¦PtG | Mt/yr. | 0 | 0 | 0 | 0 | 1.403e-05 | 8.2495e-06
| SPS1 | CH | CO2 input for domestic PtG and PtL production¦CO2¦Total¦PtG¦PtG gas | Mt/yr. | 0 | 0 | 0 | 0 | 1.403e-05 | 8.2495e-06
| SPS1 | CH | CO2 input for domestic PtG and PtL production¦CO2¦Total¦PtL | Mt/yr. | 0 | 0 | 0 | 0 | 0.069194 | 0.014343
| SPS1 | CH | CO2 input for domestic PtG and PtL production¦CO2¦Total¦PtL¦PtL Diesel | Mt/yr. | 0 | 0 | 0 | 0 | 0.056406 | 0.0023965
| SPS1 | CH | CO2 input for domestic PtG and PtL production¦CO2¦Total¦PtL¦PtL Gasoline | Mt/yr. | 0 | 0 | 0 | 0 | 0.0057229 | 0.011947
| SPS1 | CH | CO2 input for domestic PtG and PtL production¦CO2¦Total¦PtL¦PtL Kerosene | Mt/yr. | 0 | 0 | 0 | 0 | 0.0070646 | 0
| SPS1 | CH | CO2 input for domestic PtG and PtL production¦CO2¦Biogenic source¦PtG | Mt/yr. | 0 | 0 | 0 | 0 | 1.0619e-05 | 5.8445e-06
| SPS1 | CH | CO2 input for domestic PtG and PtL production¦CO2¦Biogenic source¦PtG¦PtG gas | Mt/yr. | 0 | 0 | 0 | 0 | 1.0619e-05 | 5.8445e-06
| SPS1 | CH | CO2 input for domestic PtG and PtL production¦CO2¦Biogenic source¦PtL | Mt/yr. | 0 | 0 | 0 | 0 | 0.052371 | 0.010162
| SPS1 | CH | CO2 input for domestic PtG and PtL production¦CO2¦Biogenic source¦PtL¦PtL Diesel | Mt/yr. | 0 | 0 | 0 | 0 | 0.042692 | 0.0016979
| SPS1 | CH | CO2 input for domestic PtG and PtL production¦CO2¦Biogenic source¦PtL¦PtL Gasoline | Mt/yr. | 0 | 0 | 0 | 0 | 0.0043315 | 0.008464
| SPS1 | CH | CO2 input for domestic PtG and PtL production¦CO2¦Biogenic source¦PtL¦PtL Kerosene | Mt/yr. | 0 | 0 | 0 | 0 | 0.005347 | 0
| SPS1 | CH | CO2 input for domestic PtG and PtL production¦CO2¦Fossil source¦PtG | Mt/yr. | 0 | 0 | 0 | 0 | 3.411e-06 | 2.405e-06
| SPS1 | CH | CO2 input for domestic PtG and PtL production¦CO2¦Fossil source¦PtG¦PtG gas | Mt/yr. | 0 | 0 | 0 | 0 | 3.411e-06 | 2.405e-06
| SPS1 | CH | CO2 input for domestic PtG and PtL production¦CO2¦Fossil source¦PtL | Mt/yr. | 0 | 0 | 0 | 0 | 0.016823 | 0.0041815
| SPS1 | CH | CO2 input for domestic PtG and PtL production¦CO2¦Fossil source¦PtL¦PtL Diesel | Mt/yr. | 0 | 0 | 0 | 0 | 0.013714 | 0.00069866
| SPS1 | CH | CO2 input for domestic PtG and PtL production¦CO2¦Fossil source¦PtL¦PtL Gasoline | Mt/yr. | 0 | 0 | 0 | 0 | 0.0013914 | 0.0034829
| SPS1 | CH | CO2 input for domestic PtG and PtL production¦CO2¦Fossil source¦PtL¦PtL Kerosene | Mt/yr. | 0 | 0 | 0 | 0 | 0.0017176 | 0
| SPS1 | CH | CO2 input for domestic PtG and PtL production¦CO2¦Direct air capture source source¦PtG | Mt/yr. | 0 | 0 | 0 | 0 | 2.085e-11 | 1.3304e-11
| SPS1 | CH | CO2 input for domestic PtG and PtL production¦CO2¦Direct air capture source source¦PtG¦PtG gas | Mt/yr. | 0 | 0 | 0 | 0 | 2.085e-11 | 1.3304e-11
| SPS1 | CH | CO2 input for domestic PtG and PtL production¦CO2¦Direct air capture source source¦PtL | Mt/yr. | 0 | 0 | 0 | 0 | 1.0283e-07 | 2.3132e-08
| SPS1 | CH | CO2 input for domestic PtG and PtL production¦CO2¦Direct air capture source source¦PtL¦PtL Diesel | Mt/yr. | 0 | 0 | 0 | 0 | 8.3824e-08 | 3.8649e-09
| SPS1 | CH | CO2 input for domestic PtG and PtL production¦CO2¦Direct air capture source source¦PtL¦PtL Gasoline | Mt/yr. | 0 | 0 | 0 | 0 | 8.5047e-09 | 1.9267e-08
| SPS1 | CH | CO2 input for domestic PtG and PtL production¦CO2¦Direct air capture source source¦PtL¦PtL Kerosene | Mt/yr. | 0 | 0 | 0 | 0 | 1.0499e-08 | 0
| SPS1 | CH | Fuel consumption in industry sectors | PJ/yr. | 142.2176 | 141.1424 | 142.1616 | 140.0045 | 130.9485 | 132.1327
| SPS1 | CH | Fuel consumption in industry sectors¦Electricity | PJ/yr. | 60.07 | 62.5764 | 63.8997 | 65.6918 | 64.1396 | 67.4917
| SPS1 | CH | Fuel consumption in industry sectors¦Electricity¦Electric boiler | PJ/yr. | 11.647 | 12.259 | 12.2492 | 12.233 | 12.2008 | 12.1687
| SPS1 | CH | Fuel consumption in industry sectors¦Electricity¦Heat pump electric | PJ/yr. | 0.35969 | 0.45107 | 0.53609 | 1.8131 | 1.7462 | 1.684
| SPS1 | CH | Fuel consumption in industry sectors¦Electricity¦Other electric processes | PJ/yr. | 48.0634 | 49.8664 | 51.1143 | 51.6457 | 50.1927 | 53.639
| SPS1 | CH | Fuel consumption in industry sectors¦Oil¦Total | PJ/yr. | 11.6278 | 10.4402 | 7.9992 | 6.3288 | 2.9755 | 0.22493
| SPS1 | CH | Fuel consumption in industry sectors¦Oil¦Total¦Light fuel boiler | PJ/yr. | 8.8978 | 8.1047 | 7.9974 | 6.3286 | 2.9747 | 0.22493
| SPS1 | CH | Fuel consumption in industry sectors¦Oil¦Total¦Heavy fuel boiler | PJ/yr. | 2.73 | 2.3355 | 0.0018084 | 0.00021622 | 0.00080487 | 0
| SPS1 | CH | Fuel consumption in industry sectors¦Oil¦Fossil liquids | PJ/yr. | 11.6278 | 10.4402 | 7.9991 | 6.1248 | 2.7505 | 5.8242e-06
| SPS1 | CH | Fuel consumption in industry sectors¦Oil¦Fossil liquids¦Light fuel oil | PJ/yr. | 8.8978 | 8.1047 | 7.9973 | 6.1246 | 2.7497 | 5.8242e-06
| SPS1 | CH | Fuel consumption in industry sectors¦Oil¦Fossil liquids¦Light fuel oil¦Light fuel oil boiler | PJ/yr. | 8.8978 | 8.1047 | 7.9973 | 6.1246 | 2.7497 | 5.8242e-06
| SPS1 | CH | Fuel consumption in industry sectors¦Oil¦Fossil liquids¦Heavy fuel oil | PJ/yr. | 2.73 | 2.3355 | 0.0018084 | 0.00021622 | 0.00080487 | 0
| SPS1 | CH | Fuel consumption in industry sectors¦Oil¦Fossil liquids¦Heavy fuel oil¦Heavy fuel oil boiler | PJ/yr. | 2.73 | 2.3355 | 0.0018084 | 0.00021622 | 0.00080487 | 0
| SPS1 | CH | Fuel consumption in industry sectors¦Oil¦Synthetic liquids | PJ/yr. | 0 | 0 | 5.7265e-05 | 0.204 | 0.22494 | 0.22492
| SPS1 | CH | Fuel consumption in industry sectors¦Oil¦Synthetic liquids¦Light fuel oil boiler | PJ/yr. | 0 | 0 | 5.7265e-05 | 0.204 | 0.22494 | 0.22492
| SPS1 | CH | Fuel consumption in industry sectors¦Gas¦Total | PJ/yr. | 35.9891 | 30.5597 | 39.0097 | 33.4845 | 23.2094 | 12.9591
| SPS1 | CH | Fuel consumption in industry sectors¦Gas¦Total¦Gas boiler | PJ/yr. | 35.5473 | 30.0028 | 34.7393 | 25.1123 | 14.3801 | 2.8187
| SPS1 | CH | Fuel consumption in industry sectors¦Gas¦Total¦Heat pump gas | PJ/yr. | 0.0050477 | 0.0048706 | 0 | 0 | 0 | 0
| SPS1 | CH | Fuel consumption in industry sectors¦Gas¦Total¦Biogas boiler | PJ/yr. | 0.4418 | 0.55694 | 4.2704 | 8.3722 | 8.8293 | 10.1404
| SPS1 | CH | Fuel consumption in industry sectors¦Gas¦Fossil gases | PJ/yr. | 35.2401 | 30.0076 | 32.0127 | 22.3418 | 11.9252 | 1.1865
| SPS1 | CH | Fuel consumption in industry sectors¦Gas¦Fossil gases¦Gas boiler | PJ/yr. | 35.2351 | 30.0027 | 32.0127 | 22.3418 | 11.9252 | 1.1865
| SPS1 | CH | Fuel consumption in industry sectors¦Gas¦Fossil gases¦Heat pump gas | PJ/yr. | 0.0050034 | 0.0048706 | 0 | 0 | 0 | 0
| SPS1 | CH | Fuel consumption in industry sectors¦Gas¦Synthetic gases | PJ/yr. | 0.74897 | 0.55212 | 6.997 | 11.1428 | 11.2842 | 11.7726
| SPS1 | CH | Fuel consumption in industry sectors¦Gas¦Synthetic gases¦Gas boiler | PJ/yr. | 0.31218 | 4.89e-05 | 2.7266 | 2.7705 | 2.4549 | 1.6322
| SPS1 | CH | Fuel consumption in industry sectors¦Gas¦Synthetic gases¦Heat pump gas | PJ/yr. | 4.4329e-05 | 7.9384e-09 | 0 | 0 | 0 | 0
| SPS1 | CH | Fuel consumption in industry sectors¦Gas¦Synthetic gases¦Biogas boiler | PJ/yr. | 0.43675 | 0.55207 | 4.2704 | 8.3722 | 8.8293 | 10.1404
| SPS1 | CH | Fuel consumption in industry sectors¦Coal | PJ/yr. | 3.56 | 3.4647 | 1.1062 | 0.00016777 | 0.00064807 | 0.00020141
| SPS1 | CH | Fuel consumption in industry sectors¦Coal¦Coal boiler | PJ/yr. | 3.56 | 3.4647 | 1.1062 | 0.00016777 | 0.00064807 | 0.00020141
| SPS1 | CH | Fuel consumption in industry sectors¦Heat | PJ/yr. | 12.7287 | 13.6384 | 13.5162 | 15.2575 | 14.9786 | 19.6999
| SPS1 | CH | Fuel consumption in industry sectors¦Heat¦On-site CHPs | PJ/yr. | 4.2925 | 5.8497 | 6.0558 | 7.6032 | 8.6201 | 11.7948
| SPS1 | CH | Fuel consumption in industry sectors¦Heat¦On-site CHPs¦Industrial CHPs oil | PJ/yr. | 0.92942 | 2.0726 | 0.11112 | 1.3179 | 0 | 0
| SPS1 | CH | Fuel consumption in industry sectors¦Heat¦On-site CHPs¦Industrial CHPs gas | PJ/yr. | 0.76858 | 0.10155 | 0.058365 | 0.11557 | 0.75371 | 0.46849
| SPS1 | CH | Fuel consumption in industry sectors¦Heat¦On-site CHPs¦Industrial CHPs gas (CCS) | PJ/yr. | 0 | 0 | 0 | 0 | 0.002043 | 0.2709
| SPS1 | CH | Fuel consumption in industry sectors¦Heat¦On-site CHPs¦Industrial CHPs fuel cells (gas reformer) | PJ/yr. | 0 | 0 | 0 | 0.00011465 | 0.0012246 | 0.00041252
| SPS1 | CH | Fuel consumption in industry sectors¦Heat¦On-site CHPs¦Industrial CHPs wastes | PJ/yr. | 1.9348 | 1.8588 | 2.5503 | 2.2433 | 1.1025 | 0.0002095
| SPS1 | CH | Fuel consumption in industry sectors¦Heat¦On-site CHPs¦Industrial CHPs wastes CCS | PJ/yr. | 0 | 0 | 0 | 0 | 0.50124 | 2.0111
| SPS1 | CH | Fuel consumption in industry sectors¦Heat¦On-site CHPs¦Industrial CHPs wood | PJ/yr. | 0.65962 | 1.8167 | 3.3361 | 3.9241 | 3.6356 | 3.6284
| SPS1 | CH | Fuel consumption in industry sectors¦Heat¦On-site CHPs¦Industrial CHPs wood (CCS) | PJ/yr. | 0 | 0 | 0 | 0 | 2.3755 | 5.2196
| SPS1 | CH | Fuel consumption in industry sectors¦Heat¦On-site CHPs¦Industrial CHPs fuel cells (hydrogen) | PJ/yr. | 0 | 0 | 0 | 0.0022242 | 0.24825 | 0.19557
| SPS1 | CH | Fuel consumption in industry sectors¦Heat¦District heating | PJ/yr. | 7.12 | 7.6289 | 7.3893 | 7.5478 | 6.389 | 7.0859
| SPS1 | CH | Fuel consumption in industry sectors¦Wood | PJ/yr. | 9.0019 | 10.61 | 5.849 | 5.4643 | 6.9764 | 4.5182
| SPS1 | CH | Fuel consumption in industry sectors¦Wood¦Wood boiler | PJ/yr. | 9.0019 | 10.61 | 5.849 | 5.4643 | 6.9764 | 4.5182
| SPS1 | CH | Fuel consumption in industry sectors¦Pellets | PJ/yr. | 0.6258 | 0.73758 | 3.9359 | 4.0963 | 4.0735 | 4.0508
| SPS1 | CH | Fuel consumption in industry sectors¦Pellets¦Pellet boiler | PJ/yr. | 0.6258 | 0.73758 | 3.9359 | 4.0963 | 4.0735 | 4.0508
| SPS1 | CH | Fuel consumption in industry sectors¦Wastes¦Total | PJ/yr. | 7.7981 | 8.0802 | 5.6083 | 5.5457 | 5.4538 | 0.00099615
| SPS1 | CH | Fuel consumption in industry sectors¦Wastes¦Total¦Wastes boiler | PJ/yr. | 7.7981 | 8.0802 | 5.6083 | 5.5457 | 5.4538 | 0.00099615
| SPS1 | CH | Fuel consumption in industry sectors¦Wastes¦Renewable¦Wastes boiler | PJ/yr. | 0 | 0 | 0 | 0 | 0 | 0
| SPS1 | CH | Fuel consumption in industry sectors¦Wastes¦Non Renewable¦Wastes boiler | PJ/yr. | 7.7981 | 8.0802 | 5.6083 | 5.5457 | 5.4538 | 0.00099615
| SPS1 | CH | Fuel consumption in industry sectors¦Solar | PJ/yr. | 0.067669 | 0.085498 | 0.084472 | 0.085792 | 0.058901 | 0.053138
| SPS1 | CH | Fuel consumption in industry sectors¦Solar¦Solar thermal | PJ/yr. | 0.067669 | 0.085498 | 0.084472 | 0.085792 | 0.058901 | 0.053138
| SPS1 | CH | Fuel consumption in industry sectors¦Hydrogen | PJ/yr. | 0 | 0 | 0 | 0.04934 | 5.0146 | 19.0038
| SPS1 | CH | Fuel consumption in industry sectors¦Hydrogen¦Hydrogen boiler | PJ/yr. | 0 | 0 | 0 | 0.04934 | 5.0146 | 19.0038
| SPS1 | CH | Fuel consumption in industry sectors¦Ambient heat | PJ/yr. | 0.7485 | 0.94974 | 1.1528 | 4.0003 | 4.0676 | 4.1299
| SPS1 | CH | Fuel consumption in industry sectors¦Ambient heat¦Heat pump electric | PJ/yr. | 0.7485 | 0.94974 | 1.1485 | 3.9956 | 4.0625 | 4.1247
| SPS1 | CH | Fuel consumption in industry sectors¦Ambient heat¦Heat pump gas | PJ/yr. | 0 | 0 | 0.0043109 | 0.0046652 | 0.0050272 | 0.0052096
| SPS1 | CH | Process and space heating production in industry sectors | PJ/yr. | 72.7084 | 74.3529 | 76.0934 | 76.9301 | 78.0669 | 78.6944
| SPS1 | CH | Process and space heating production in industry sectors¦Electricity | PJ/yr. | 58.9855 | 61.6023 | 63.134 | 67.7895 | 66.3649 | 67.7147
| SPS1 | CH | Process and space heating production in industry sectors¦Electricity¦Electric boiler | PJ/yr. | 9.8139 | 10.3351 | 10.3351 | 10.3351 | 10.3351 | 10.3351
| SPS1 | CH | Process and space heating production in industry sectors¦Electricity¦Heat pump electric | PJ/yr. | 1.1082 | 1.4008 | 1.6846 | 5.8087 | 5.8087 | 5.8087
| SPS1 | CH | Process and space heating production in industry sectors¦Electricity¦Other electric processes | PJ/yr. | 48.0634 | 49.8664 | 51.1143 | 51.6458 | 50.2211 | 51.5709
| SPS1 | CH | Process and space heating production in industry sectors¦Oil | PJ/yr. | 8.7636 | 7.8972 | 6.244 | 4.9602 | 2.3507 | 0.17912
| SPS1 | CH | Process and space heating production in industry sectors¦Oil¦Light fuel boiler | PJ/yr. | 6.9177 | 6.3113 | 6.2428 | 4.96 | 2.3501 | 0.17912
| SPS1 | CH | Process and space heating production in industry sectors¦Oil¦Heavy fuel boiler | PJ/yr. | 1.8458 | 1.5859 | 0.001236 | 0.00014935 | 0.00056773 | 0
| SPS1 | CH | Process and space heating production in industry sectors¦Gas | PJ/yr. | 28.9303 | 24.5699 | 31.068 | 26.2828 | 18.1171 | 9.677
| SPS1 | CH | Process and space heating production in industry sectors¦Gas¦Gas boiler | PJ/yr. | 28.6198 | 24.1774 | 28.0225 | 20.3204 | 11.8294 | 2.3658
| SPS1 | CH | Process and space heating production in industry sectors¦Gas¦Heat pump gas | PJ/yr. | 0 | 0 | 0.0091796 | 0.0097237 | 0.010075 | 0.01008
| SPS1 | CH | Process and space heating production in industry sectors¦Gas¦Biogas boiler | PJ/yr. | 0.31053 | 0.39252 | 3.0362 | 5.9527 | 6.2776 | 7.3011
| SPS1 | CH | Process and space heating production in industry sectors¦Coal | PJ/yr. | 2.3674 | 2.3075 | 0.73838 | 0.00011241 | 0.00043745 | 0.00013696
| SPS1 | CH | Process and space heating production in industry sectors¦Coal¦Coal boiler | PJ/yr. | 2.3674 | 2.3075 | 0.73838 | 0.00011241 | 0.00043745 | 0.00013696
| SPS1 | CH | Process and space heating production in industry sectors¦Heat | PJ/yr. | 11.7673 | 12.6354 | 12.5623 | 14.2563 | 14.1443 | 17.9078
| SPS1 | CH | Process and space heating production in industry sectors¦Heat¦On-site CHPs | PJ/yr. | 5.1851 | 5.5676 | 5.6945 | 7.2038 | 8.1113 | 11.1762
| SPS1 | CH | Process and space heating production in industry sectors¦Heat¦On-site CHPs¦Industrial CHPs oil | PJ/yr. | 1.1227 | 1.9727 | 0.10449 | 1.2487 | 0 | 0
| SPS1 | CH | Process and space heating production in industry sectors¦Heat¦On-site CHPs¦Industrial CHPs gas | PJ/yr. | 0.9284 | 0.096656 | 0.054883 | 0.1095 | 0.70922 | 0.44392
| SPS1 | CH | Process and space heating production in industry sectors¦Heat¦On-site CHPs¦Industrial CHPs gas (CCS) | PJ/yr. | 0 | 0 | 0 | 0 | 0.0019224 | 0.2567
| SPS1 | CH | Process and space heating production in industry sectors¦Heat¦On-site CHPs¦Industrial CHPs fuel cells (gas reformer) | PJ/yr. | 0 | 0 | 0 | 0.00010863 | 0.0011523 | 0.00039088
| SPS1 | CH | Process and space heating production in industry sectors¦Heat¦On-site CHPs¦Industrial CHPs wastes | PJ/yr. | 2.3372 | 1.7691 | 2.3981 | 2.1255 | 1.0374 | 0.00019851
| SPS1 | CH | Process and space heating production in industry sectors¦Heat¦On-site CHPs¦Industrial CHPs wastes CCS | PJ/yr. | 0 | 0 | 0 | 0 | 0.47166 | 1.9057
| SPS1 | CH | Process and space heating production in industry sectors¦Heat¦On-site CHPs¦Industrial CHPs wood | PJ/yr. | 0.79679 | 1.7291 | 3.137 | 3.7179 | 3.421 | 3.4381
| SPS1 | CH | Process and space heating production in industry sectors¦Heat¦On-site CHPs¦Industrial CHPs wood (CCS) | PJ/yr. | 0 | 0 | 0 | 0 | 2.2353 | 4.9459
| SPS1 | CH | Process and space heating production in industry sectors¦Heat¦On-site CHPs¦Industrial CHPs fuel cells (hydrogen) | PJ/yr. | 0 | 0 | 0 | 0.0021073 | 0.2336 | 0.18531
| SPS1 | CH | Process and space heating production in industry sectors¦Heat¦District heating | PJ/yr. | 6.5823 | 7.0679 | 6.8678 | 7.0525 | 6.0329 | 6.7316
| SPS1 | CH | Process and space heating production in industry sectors¦Wood | PJ/yr. | 5.3111 | 6.2669 | 3.4607 | 3.2421 | 4.1626 | 2.7109
| SPS1 | CH | Process and space heating production in industry sectors¦Wood¦Wood boiler | PJ/yr. | 5.3111 | 6.2669 | 3.4607 | 3.2421 | 4.1626 | 2.7109
| SPS1 | CH | Process and space heating production in industry sectors¦Pellets | PJ/yr. | 0.46153 | 0.54458 | 2.911 | 3.0381 | 3.0381 | 3.0381
| SPS1 | CH | Process and space heating production in industry sectors¦Pellets¦Pellet boiler | PJ/yr. | 0.46153 | 0.54458 | 2.911 | 3.0381 | 3.0381 | 3.0381
| SPS1 | CH | Process and space heating production in industry sectors¦Wastes | PJ/yr. | 4.1174 | 4.2663 | 2.9612 | 2.9281 | 2.8796 | 0.00054191
| SPS1 | CH | Process and space heating production in industry sectors¦Wastes¦Wastes boiler | PJ/yr. | 4.1174 | 4.2663 | 2.9612 | 2.9281 | 2.8796 | 0.00054191
| SPS1 | CH | Process and space heating production in industry sectors¦Solar | PJ/yr. | 0.067669 | 0.085498 | 0.084472 | 0.085792 | 0.058901 | 0.053138
| SPS1 | CH | Process and space heating production in industry sectors¦Solar¦Solar thermal | PJ/yr. | 0.067669 | 0.085498 | 0.084472 | 0.085792 | 0.058901 | 0.053138
| SPS1 | CH | Process and space heating production in industry sectors¦Hydrogen | PJ/yr. | 0 | 0 | 0 | 0.019254 | 3.899 | 15.3615
| SPS1 | CH | Process and space heating production in industry sectors¦Hydrogen¦Hydrogen boiler | PJ/yr. | 0 | 0 | 0 | 0.019254 | 3.899 | 15.3615
| SPS1 | CH | Process and space heating production in industry sectors¦Energy savings | PJ/yr. | 0 | 4.8942 | 4.8942 | 7.8244 | 18.0669 | 18.4573
| SPS1 | CH | Process and space heating production in industry sectors¦Energy savings¦Measures in electric specific uses | PJ/yr. | 0 | 0.8506 | 0.8506 | 1.8509 | 4.7945 | 4.8349
| SPS1 | CH | Process and space heating production in industry sectors¦Energy savings¦Measuers in process and space heating | PJ/yr. | 0 | 4.0436 | 4.0436 | 5.9735 | 13.2725 | 13.6224
| SPS1 | CH | Efficiency in industry sectors | % | - | - | - | - | - | -
| SPS1 | CH | Efficiency in industry sectors¦Electricity¦Electric boiler | % | 84.26% | 84.31% | 84.37% | 84.49% | 84.71% | 84.93%
| SPS1 | CH | Efficiency in industry sectors¦Electricity¦Heat pump electric | % | 308.1% | 310.6% | 314.2% | 320.4% | 332.7% | 344.9%
| SPS1 | CH | Efficiency in industry sectors¦Electricity¦Other electric processes | % | 100% | 100% | 100% | 100% | 100.1% | 96.14%
| SPS1 | CH | Efficiency in industry sectors¦Oil¦Light fuel boiler | % | 77.75% | 77.87% | 78.06% | 78.38% | 79% | 79.63%
| SPS1 | CH | Efficiency in industry sectors¦Oil¦Heavy fuel boiler | % | 67.61% | 67.9% | 68.34% | 69.08% | 70.54% | -
| SPS1 | CH | Efficiency in industry sectors¦Gas¦Gas boiler | % | 80.51% | 80.58% | 80.67% | 80.92% | 82.26% | 83.93%
| SPS1 | CH | Efficiency in industry sectors¦Gas¦Heat pump gas | % | 0% | 0% | - | - | - | -
| SPS1 | CH | Efficiency in industry sectors¦Gas¦Biogas boiler | % | 70.29% | 70.48% | 71.1% | 71.1% | 71.1% | 72%
| SPS1 | CH | Efficiency in industry sectors¦Coal¦Coal boiler | % | 66.5% | 66.6% | 66.75% | 67% | 67.5% | 68%
| SPS1 | CH | Efficiency in industry sectors¦Heat¦On-site CHPs¦Industrial CHPs oil | % | 120.8% | 95.18% | 94.03% | 94.75% | - | -
| SPS1 | CH | Efficiency in industry sectors¦Heat¦On-site CHPs¦Industrial CHPs gas | % | 120.8% | 95.18% | 94.03% | 94.75% | 94.1% | 94.76%
| SPS1 | CH | Efficiency in industry sectors¦Heat¦On-site CHPs¦Industrial CHPs gas (CCS) | % | - | - | - | - | 94.1% | 94.76%
| SPS1 | CH | Efficiency in industry sectors¦Heat¦On-site CHPs¦Industrial CHPs fuel cells (gas reformer) | % | - | - | - | 94.75% | 94.1% | 94.76%
| SPS1 | CH | Efficiency in industry sectors¦Heat¦On-site CHPs¦Industrial CHPs wastes | % | 120.8% | 95.18% | 94.03% | 94.75% | 94.1% | 94.76%
| SPS1 | CH | Efficiency in industry sectors¦Heat¦On-site CHPs¦Industrial CHPs wastes CCS | % | - | - | - | - | 94.1% | 94.76%
| SPS1 | CH | Efficiency in industry sectors¦Heat¦On-site CHPs¦Industrial CHPs wood | % | 120.8% | 95.18% | 94.03% | 94.75% | 94.1% | 94.76%
| SPS1 | CH | Efficiency in industry sectors¦Heat¦On-site CHPs¦Industrial CHPs wood (CCS) | % | - | - | - | - | 94.1% | 94.76%
| SPS1 | CH | Efficiency in industry sectors¦Heat¦On-site CHPs¦Industrial CHPs fuel cells (hydrogen) | % | - | - | - | 94.75% | 94.1% | 94.76%
| SPS1 | CH | Efficiency in industry sectors¦Heat¦District heating | % | 92.45% | 92.65% | 92.94% | 93.44% | 94.43% | 95%
| SPS1 | CH | Efficiency in industry sectors¦Wood¦Wood boiler | % | 59% | 59.07% | 59.17% | 59.33% | 59.67% | 60%
| SPS1 | CH | Efficiency in industry sectors¦Pellets¦Pellet boiler | % | 73.75% | 73.83% | 73.96% | 74.17% | 74.58% | 75%
| SPS1 | CH | Efficiency in industry sectors¦Wastes¦Wastes boiler | % | 52.8% | 52.8% | 52.8% | 52.8% | 52.8% | 54.4%
| SPS1 | CH | Efficiency in industry sectors¦Solar¦Solar thermal | % | 100% | 100% | 100% | 100% | 100% | 100%
| SPS1 | CH | Efficiency in industry sectors¦Hydrogen¦Hydrogen boiler | % | - | - | - | 39.02% | 77.75% | 80.83%
| SPS1 | CH | Fuel consumption in Services sectors | PJ/yr. | 140.1012 | 139.7103 | 132.931 | 121.4346 | 108.8132 | 97.0681
| SPS1 | CH | Fuel consumption in Services sectors¦Electricity | PJ/yr. | 60.95 | 60.4061 | 61.4971 | 60.2187 | 59.586 | 56.0574
| SPS1 | CH | Fuel consumption in Services sectors¦Electricity¦Electric boiler | PJ/yr. | 2.6236 | 0.27898 | 1.0843 | 0.59139 | 0.41928 | 0.30032
| SPS1 | CH | Fuel consumption in Services sectors¦Electricity¦Heat pump electric | PJ/yr. | 1.3316 | 1.4252 | 1.8979 | 4.3012 | 6.7581 | 6.8107
| SPS1 | CH | Fuel consumption in Services sectors¦Electricity¦Other electric appliances | PJ/yr. | 56.9948 | 58.7019 | 58.5149 | 55.3261 | 52.4087 | 48.9464
| SPS1 | CH | Fuel consumption in Services sectors¦Oil¦Total | PJ/yr. | 30.2566 | 26.7839 | 24.4767 | 12.7536 | 3.3739 | 0.084976
| SPS1 | CH | Fuel consumption in Services sectors¦Oil¦Total¦Light fuel boiler | PJ/yr. | 30.2566 | 26.7839 | 24.4767 | 12.7536 | 3.3739 | 0.084976
| SPS1 | CH | Fuel consumption in Services sectors¦Oil¦Fossil liquids | PJ/yr. | 30.2566 | 26.7839 | 24.4767 | 12.7533 | 3.3736 | 5.9712e-06
| SPS1 | CH | Fuel consumption in Services sectors¦Oil¦Fossil liquids¦Light fuel oil | PJ/yr. | 30.2566 | 26.7839 | 24.4767 | 12.7533 | 3.3736 | 5.9712e-06
| SPS1 | CH | Fuel consumption in Services sectors¦Oil¦Fossil liquids¦Light fuel oil¦Light fuel oil boiler | PJ/yr. | 30.2566 | 26.7839 | 24.4767 | 12.7533 | 3.3736 | 5.9712e-06
| SPS1 | CH | Fuel consumption in Services sectors¦Oil¦Synthetic liquids | PJ/yr. | 0 | 0 | 3.7652e-05 | 0.00027558 | 0.00025611 | 0.08497
| SPS1 | CH | Fuel consumption in Services sectors¦Oil¦Synthetic liquids¦Light fuel oil boiler | PJ/yr. | 0 | 0 | 3.7652e-05 | 0.00027558 | 0.00025611 | 0.08497
| SPS1 | CH | Fuel consumption in Services sectors¦Gas¦Total | PJ/yr. | 26.951 | 28.287 | 24.4503 | 18.0332 | 8.4853 | 5.4985
| SPS1 | CH | Fuel consumption in Services sectors¦Gas¦Total¦Gas boiler | PJ/yr. | 25.5487 | 26.7498 | 23.5086 | 16.5126 | 6.1588 | 3.3414
| SPS1 | CH | Fuel consumption in Services sectors¦Gas¦Total¦Heat pump gas | PJ/yr. | 0 | 0 | 0.9417 | 1.5206 | 2.3265 | 2.1571
| SPS1 | CH | Fuel consumption in Services sectors¦Gas¦Total¦Biogas boiler | PJ/yr. | 1.4023 | 1.5372 | 0 | 0 | 0 | 0
| SPS1 | CH | Fuel consumption in Services sectors¦Gas¦Fossil gases | PJ/yr. | 25.2602 | 25.2083 | 23.5039 | 16.5125 | 6.1585 | 3.3412
| SPS1 | CH | Fuel consumption in Services sectors¦Gas¦Fossil gases¦Gas boiler | PJ/yr. | 25.2602 | 25.2083 | 22.5987 | 15.1201 | 4.47 | 2.0304
| SPS1 | CH | Fuel consumption in Services sectors¦Gas¦Fossil gases¦Heat pump gas | PJ/yr. | 0 | 0 | 0.90525 | 1.3924 | 1.6885 | 1.3108
| SPS1 | CH | Fuel consumption in Services sectors¦Gas¦Synthetic gases | PJ/yr. | 1.6908 | 3.0787 | 0.0046469 | 9.7937e-05 | 0.00031423 | 0.00016016
| SPS1 | CH | Fuel consumption in Services sectors¦Gas¦Synthetic gases¦Gas boiler | PJ/yr. | 0.28849 | 1.5415 | 0.0044679 | 8.9679e-05 | 0.00022808 | 9.7329e-05
| SPS1 | CH | Fuel consumption in Services sectors¦Gas¦Synthetic gases¦Heat pump gas | PJ/yr. | 0 | 0 | 0.00017897 | 8.2584e-06 | 8.6155e-05 | 6.2834e-05
| SPS1 | CH | Fuel consumption in Services sectors¦Gas¦Synthetic gases¦Biogas boiler | PJ/yr. | 1.4023 | 1.5372 | 0 | 0 | 0 | 0
| SPS1 | CH | Fuel consumption in Services sectors¦Heat | PJ/yr. | 7.7269 | 8.3697 | 5.9791 | 7.2827 | 8.0998 | 7.4586
| SPS1 | CH | Fuel consumption in Services sectors¦Heat¦On-site CHPs | PJ/yr. | 2.1169 | 2.293 | 0 | 0 | 0 | 0
| SPS1 | CH | Fuel consumption in Services sectors¦Heat¦On-site CHPs¦Services sectors CHPs (bio)gas | PJ/yr. | 1.4243 | 1.5428 | -0.2077 | -0.223 | -0.20038 | -0.010166
| SPS1 | CH | Fuel consumption in Services sectors¦Heat¦On-site CHPs¦Services sectors CHPs gas | PJ/yr. | 0.69259 | 0.75021 | 0.2077 | 0.22208 | 0.18209 | 0
| SPS1 | CH | Fuel consumption in Services sectors¦Heat¦On-site CHPs¦Services sectors CHPs fuel cells (gas reformer) | PJ/yr. | 0 | 0 | 0 | 0 | 0 | 0
| SPS1 | CH | Fuel consumption in Services sectors¦Heat¦On-site CHPs¦Services sectors CHPs wood | PJ/yr. | 0 | 0 | 0 | 0.00053784 | 0.0015021 | 0.0003333
| SPS1 | CH | Fuel consumption in Services sectors¦Heat¦On-site CHPs¦Services sectors CHPs fuel cells (hydrogen) | PJ/yr. | 0 | 0 | 0 | 0.00038006 | 0.016787 | 0.0098324
| SPS1 | CH | Fuel consumption in Services sectors¦Heat¦District heating | PJ/yr. | 5.61 | 6.0767 | 5.9791 | 7.2827 | 8.0998 | 7.4586
| SPS1 | CH | Fuel consumption in Services sectors¦Wood | PJ/yr. | 8.5744 | 9.5836 | 11.4478 | 11.109 | 8.5344 | 5.5824
| SPS1 | CH | Fuel consumption in Services sectors¦Wood¦Wood boiler | PJ/yr. | 8.5744 | 9.5836 | 11.4478 | 11.109 | 8.5344 | 5.5824
| SPS1 | CH | Fuel consumption in Services sectors¦Pellets | PJ/yr. | 2.0856 | 2.4001 | 0.99274 | 1.2286 | 1.4702 | 1.2352
| SPS1 | CH | Fuel consumption in Services sectors¦Pellets¦Pellet boiler | PJ/yr. | 2.0856 | 2.4001 | 0.99274 | 1.2286 | 1.4702 | 1.2352
| SPS1 | CH | Fuel consumption in Services sectors¦Solar | PJ/yr. | 0.627 | 0.68735 | 0.56684 | 0.77162 | 1.1384 | 1.3103
| SPS1 | CH | Fuel consumption in Services sectors¦Solar¦Solar thermal | PJ/yr. | 0.627 | 0.68735 | 0.56684 | 0.77162 | 1.1384 | 1.3103
| SPS1 | CH | Fuel consumption in Services sectors¦Hydrogen | PJ/yr. | 0 | 0 | 0 | 0.00039252 | 0.012526 | 0.0081382
| SPS1 | CH | Fuel consumption in Services sectors¦Hydrogen¦From gas grid (mixed with methane) | PJ/yr. | 0 | 0 | 0 | 0 | 0 | 0
| SPS1 | CH | Fuel consumption in Services sectors¦Hydrogen¦From hydrogen grid | PJ/yr. | 0 | 0 | 0 | 0.00039252 | 0.012526 | 0.0081382
| SPS1 | CH | Fuel consumption in Services sectors¦Hydrogen¦From hydrogen grid¦Hydrogen boiler | PJ/yr. | 0 | 0 | 0 | 0.00039252 | 0.012526 | 0.0081382
| SPS1 | CH | Fuel consumption in Services sectors¦Ambient heat | PJ/yr. | 2.9296 | 3.1925 | 3.5204 | 10.0368 | 18.1127 | 19.8327
| SPS1 | CH | Fuel consumption in Services sectors¦Ambient heat¦Heat pump electric | PJ/yr. | 2.9296 | 3.1925 | 3.5204 | 10.0368 | 18.1127 | 19.8327
| SPS1 | CH | Fuel consumption in Services sectors¦Ambient heat¦Heat pump gas | PJ/yr. | 0 | 0 | 0.87517 | 1.5755 | 2.7774 | 3.0075
| SPS1 | CH | Space water and process heat production in Services sectors | PJ/yr. | 73.2384 | 78.5741 | 62.4387 | 60.7853 | 59.8104 | 58.2353
| SPS1 | CH | Space water and process heat production in Services sectors¦Electricity | PJ/yr. | 63.6501 | 63.5748 | 64.4467 | 69.9562 | 77.4935 | 75.7506
| SPS1 | CH | Space water and process heat production in Services sectors¦Electricity¦Electric boiler | PJ/yr. | 2.3941 | 0.25527 | 0.51354 | 0.29211 | 0.21408 | 0.16092
| SPS1 | CH | Space water and process heat production in Services sectors¦Electricity¦Heat pump electric | PJ/yr. | 4.2612 | 4.6177 | 5.4183 | 14.338 | 24.8707 | 26.6433
| SPS1 | CH | Space water and process heat production in Services sectors¦Electricity¦Other electric appliances | PJ/yr. | 56.9948 | 58.7019 | 58.5149 | 55.3261 | 52.4087 | 48.9464
| SPS1 | CH | Space water and process heat production in Services sectors¦Oil | PJ/yr. | 24.8431 | 22.0353 | 19.2903 | 10.4199 | 2.7565 | 0.070918
| SPS1 | CH | Space water and process heat production in Services sectors¦Oil¦Light fuel boiler | PJ/yr. | 24.8431 | 22.0353 | 19.2903 | 10.4199 | 2.7565 | 0.070918
| SPS1 | CH | Space water and process heat production in Services sectors¦Gas | PJ/yr. | 25.4128 | 26.6677 | 21.033 | 16.0334 | 8.4217 | 6.1936
| SPS1 | CH | Space water and process heat production in Services sectors¦Gas¦Gas boiler | PJ/yr. | 24.1897 | 25.3269 | 19.2161 | 12.9373 | 3.3178 | 1.0289
| SPS1 | CH | Space water and process heat production in Services sectors¦Gas¦Heat pump gas | PJ/yr. | 0 | 0 | 1.8169 | 3.0961 | 5.1038 | 5.1647
| SPS1 | CH | Space water and process heat production in Services sectors¦Gas¦Biogas boiler | PJ/yr. | 1.2231 | 1.3408 | 0 | 0 | 0 | 0
| SPS1 | CH | Space water and process heat production in Services sectors¦Heat | PJ/yr. | 7.6496 | 8.286 | 4.9038 | 5.9988 | 6.6718 | 6.1436
| SPS1 | CH | Space water and process heat production in Services sectors¦Heat¦On-site CHPs | PJ/yr. | 2.0957 | 2.2701 | 0 | 0 | 0 | 0
| SPS1 | CH | Space water and process heat production in Services sectors¦Heat¦On-site CHPs¦Services sectors CHPs (bio)gas | PJ/yr. | 1.4101 | 1.5274 | 0 | 0 | 0 | 0
| SPS1 | CH | Space water and process heat production in Services sectors¦Heat¦On-site CHPs¦Services sectors CHPs gas | PJ/yr. | 0.68566 | 0.74271 | 0 | 0 | 0 | 0
| SPS1 | CH | Space water and process heat production in Services sectors¦Heat¦On-site CHPs¦Services sectors CHPs fuel cells (gas reformer) | PJ/yr. | 0 | 0 | 0 | 0 | 0 | 0
| SPS1 | CH | Space water and process heat production in Services sectors¦Heat¦On-site CHPs¦Services sectors CHPs wood | PJ/yr. | 0 | 0 | 0 | 0 | 0 | 0
| SPS1 | CH | Space water and process heat production in Services sectors¦Heat¦On-site CHPs¦Services sectors CHPs fuel cells (hydrogen) | PJ/yr. | 0 | 0 | 0 | 0 | 0 | 0
| SPS1 | CH | Space water and process heat production in Services sectors¦Heat¦District heating | PJ/yr. | 5.5539 | 6.0159 | 4.9038 | 5.9988 | 6.6718 | 6.1436
| SPS1 | CH | Space water and process heat production in Services sectors¦Wood | PJ/yr. | 6.1735 | 6.9002 | 7.7369 | 7.5157 | 5.8117 | 3.8958
| SPS1 | CH | Space water and process heat production in Services sectors¦Wood¦Wood boiler | PJ/yr. | 6.1735 | 6.9002 | 7.7369 | 7.5157 | 5.8117 | 3.8958
| SPS1 | CH | Space water and process heat production in Services sectors¦Pellets | PJ/yr. | 1.8771 | 2.1601 | 0.6606 | 0.82372 | 0.98997 | 0.83171
| SPS1 | CH | Space water and process heat production in Services sectors¦Pellets¦Pellet boiler | PJ/yr. | 1.8771 | 2.1601 | 0.6606 | 0.82372 | 0.98997 | 0.83171
| SPS1 | CH | Space water and process heat production in Services sectors¦Solar | PJ/yr. | 0.627 | 0.68735 | 0.56684 | 0.77162 | 1.1384 | 1.3103
| SPS1 | CH | Space water and process heat production in Services sectors¦Solar¦Solar thermal | PJ/yr. | 0.627 | 0.68735 | 0.56684 | 0.77162 | 1.1384 | 1.3103
| SPS1 | CH | Space water and process heat production in Services sectors¦Hydrogen | PJ/yr. | 0 | 0 | 0 | 0 | 0 | 0
| SPS1 | CH | Space water and process heat production in Services sectors¦Hydrogen¦Hydrogen boiler | PJ/yr. | 0 | 0 | 0 | 0 | 0 | 0
| SPS1 | CH | Space water and process heat production in Services sectors¦Energy savings | PJ/yr. | 0 | 6.9645 | 2.3154 | 4.5921 | 8.9355 | 12.9851
| SPS1 | CH | Efficiency in Services sectors | % | - | - | - | - | - | -
| SPS1 | CH | Efficiency in Services sectors¦Electricity¦Electric boiler | % | 91.25% | 91.5% | 47.36% | 49.39% | 51.06% | 53.58%
| SPS1 | CH | Efficiency in Services sectors¦Electricity¦Heat pump electric | % | 320% | 324% | 285.5% | 333.4% | 368% | 391.2%
| SPS1 | CH | Efficiency in Services sectors¦Electricity¦Other electric appliances | % | 100% | 100% | 100% | 100% | 100% | 100%
| SPS1 | CH | Efficiency in Services sectors¦Oil¦Total¦Light fuel boiler | % | 82.11% | 82.27% | 78.81% | 81.7% | 81.7% | 83.46%
| SPS1 | CH | Efficiency in Services sectors¦Gas¦Total¦Gas boiler | % | 94.68% | 94.68% | 81.74% | 78.35% | 53.87% | 30.79%
| SPS1 | CH | Efficiency in Services sectors¦Gas¦Total¦Heat pump gas | % | - | - | 192.9% | 203.6% | 219.4% | 239.4%
| SPS1 | CH | Efficiency in Services sectors¦Gas¦Total¦Biogas boiler | % | 87.22% | 87.22% | - | - | - | -
| SPS1 | CH | Efficiency in Services sectors¦Heat¦On-site CHPs¦Services sectors CHPs (bio)gas | % | 99% | 99% | 0% | 0% | 0% | 0%
| SPS1 | CH | Efficiency in Services sectors¦Heat¦On-site CHPs¦Services sectors CHPs gas | % | 99% | 99% | 0% | 0% | 0% | -
| SPS1 | CH | Efficiency in Services sectors¦Heat¦On-site CHPs¦Services sectors CHPs fuel cells (gas reformer) | % | - | - | - | - | - | -
| SPS1 | CH | Efficiency in Services sectors¦Heat¦On-site CHPs¦Services sectors CHPs wood | % | - | - | - | 0% | 0% | 0%
| SPS1 | CH | Efficiency in Services sectors¦Heat¦On-site CHPs¦Services sectors CHPs fuel cells (hydrogen) | % | - | - | - | 0% | 0% | 0%
| SPS1 | CH | Efficiency in Services sectors¦Heat¦District heating | % | 99% | 99% | 82.02% | 82.37% | 82.37% | 82.37%
| SPS1 | CH | Efficiency in Services sectors¦Wood¦Wood boiler | % | 72% | 72% | 67.58% | 67.65% | 68.1% | 69.79%
| SPS1 | CH | Efficiency in Services sectors¦Pellets¦Pellet boiler | % | 90% | 90% | 66.54% | 67.04% | 67.34% | 67.34%
| SPS1 | CH | Efficiency in Services sectors¦Solar¦Solar thermal | % | 100% | 100% | 100% | 100% | 100% | 100%
| SPS1 | CH | Efficiency in Services sectors¦Hydrogen¦Hydrogen boiler | % | - | - | - | 0% | 0% | 0%
| SPS1 | CH | Fuel consumption in Residential sector | PJ/yr. | 219.9081 | 217.3976 | 219.9922 | 200.5931 | 182.263 | 165.7532
| SPS1 | CH | Fuel consumption in Residential sector¦Electricity | PJ/yr. | 69.4701 | 70.0088 | 70.1987 | 70.9229 | 72.2207 | 66.8541
| SPS1 | CH | Fuel consumption in Residential sector¦Electricity¦Space heating | PJ/yr. | 15.3333 | 15.0623 | 11.944 | 15.6476 | 18.2816 | 16.5418
| SPS1 | CH | Fuel consumption in Residential sector¦Electricity¦Space heating¦Electric boiler | PJ/yr. | 9.3769 | 8.2784 | 0.89538 | 0.22224 | 0.016109 | 0.012278
| SPS1 | CH | Fuel consumption in Residential sector¦Electricity¦Space heating¦Heat pump electric | PJ/yr. | 5.9564 | 6.7839 | 11.0486 | 15.4254 | 18.2655 | 16.5295
| SPS1 | CH | Fuel consumption in Residential sector¦Electricity¦Water heating | PJ/yr. | 9.5599 | 10.0853 | 8.7317 | 8.3573 | 9.539 | 9.4958
| SPS1 | CH | Fuel consumption in Residential sector¦Electricity¦Water heating¦Electric boiler | PJ/yr. | 8.411 | 8.7989 | 6.0409 | 4.092 | 3.4106 | 3.0126
| SPS1 | CH | Fuel consumption in Residential sector¦Electricity¦Water heating¦Heat pump electric | PJ/yr. | 1.1489 | 1.2864 | 2.6908 | 4.2653 | 6.1284 | 6.4832
| SPS1 | CH | Fuel consumption in Residential sector¦Electricity¦Other appliances | PJ/yr. | 44.5769 | 44.8612 | 49.523 | 46.9179 | 44.4002 | 40.8165
| SPS1 | CH | Fuel consumption in Residential sector¦Oil¦Total | PJ/yr. | 60.2319 | 51.32 | 47.9538 | 22.3504 | 4.6909 | 0.17105
| SPS1 | CH | Fuel consumption in Residential sector¦Oil¦Fossil liquids | PJ/yr. | 60.2319 | 51.32 | 47.9537 | 22.3501 | 4.6907 | 7.1912e-06
| SPS1 | CH | Fuel consumption in Residential sector¦Oil¦Synthetic liquids | PJ/yr. | 0 | 0 | 3.7828e-05 | 0.00027716 | 0.00025918 | 0.17104
| SPS1 | CH | Fuel consumption in Residential sector¦Oil¦Total¦Space heating | PJ/yr. | 50.3714 | 43.5464 | 39.2032 | 18.7587 | 3.674 | 0.14901
| SPS1 | CH | Fuel consumption in Residential sector¦Oil¦Total¦Space heating¦Light fuel boiler | PJ/yr. | 50.3714 | 43.5464 | 39.2032 | 18.7587 | 3.674 | 0.14901
| SPS1 | CH | Fuel consumption in Residential sector¦Oil¦Fossil liquids¦Space heating | PJ/yr. | 50.3714 | 43.5464 | 39.2032 | 18.7585 | 3.6738 | 6.2647e-06
| SPS1 | CH | Fuel consumption in Residential sector¦Oil¦Fossil liquids¦Space heating¦Light fuel boiler | PJ/yr. | 50.3714 | 43.5464 | 39.2032 | 18.7585 | 3.6738 | 6.2647e-06
| SPS1 | CH | Fuel consumption in Residential sector¦Oil¦Synthetic liquids¦Space heating | PJ/yr. | 0 | 0 | 3.0925e-05 | 0.00023262 | 0.000203 | 0.149
| SPS1 | CH | Fuel consumption in Residential sector¦Oil¦Synthetic liquids¦Space heating¦Light fuel boiler | PJ/yr. | 0 | 0 | 3.0925e-05 | 0.00023262 | 0.000203 | 0.149
| SPS1 | CH | Fuel consumption in Residential sector¦Oil¦Total¦Water heating | PJ/yr. | 9.8604 | 7.7737 | 8.7506 | 3.5917 | 1.0169 | 0.022036
| SPS1 | CH | Fuel consumption in Residential sector¦Oil¦Total¦Water heating¦Light fuel boiler | PJ/yr. | 9.8604 | 7.7737 | 8.7506 | 3.5917 | 1.0169 | 0.022036
| SPS1 | CH | Fuel consumption in Residential sector¦Oil¦Fossil liquids¦Water heating¦Light fuel boiler | PJ/yr. | 9.8604 | 7.7737 | 8.7506 | 3.5917 | 1.0169 | 9.2646e-07
| SPS1 | CH | Fuel consumption in Residential sector¦Oil¦Synthetic liquids¦Water heating¦Light fuel boiler | PJ/yr. | 0 | 0 | 6.9027e-06 | 4.454e-05 | 5.6187e-05 | 0.022035
| SPS1 | CH | Fuel consumption in Residential sector¦Gas¦Total | PJ/yr. | 47.0019 | 47.9919 | 46.4595 | 33.2346 | 13.3736 | 7.9449
| SPS1 | CH | Fuel consumption in Residential sector¦Gas¦Fossil gases | PJ/yr. | 46.6911 | 46.0298 | 46.4547 | 33.2345 | 13.3732 | 7.9448
| SPS1 | CH | Fuel consumption in Residential sector¦Gas¦Synthetic gases | PJ/yr. | 0.31088 | 1.9621 | 0.00481 | 9.793e-05 | 0.00032202 | 0.00016288
| SPS1 | CH | Fuel consumption in Residential sector¦Gas¦Total¦Space heating | PJ/yr. | 38.4947 | 40.6592 | 36.1712 | 26.5906 | 10.0151 | 5.873
| SPS1 | CH | Fuel consumption in Residential sector¦Gas¦Total¦Space heating¦Gas boiler | PJ/yr. | 38.4947 | 40.6592 | 34.091 | 23.5487 | 5.8739 | 2.082
| SPS1 | CH | Fuel consumption in Residential sector¦Gas¦Total¦Space heating¦Heat pump gas | PJ/yr. | 0 | 0 | 2.0802 | 3.0419 | 4.1411 | 3.791
| SPS1 | CH | Fuel consumption in Residential sector¦Gas¦Fossil gases¦Space heating | PJ/yr. | 38.24 | 38.997 | 36.1675 | 26.5905 | 10.0148 | 5.8729
| SPS1 | CH | Fuel consumption in Residential sector¦Gas¦Fossil gases¦Space heating¦Gas boiler | PJ/yr. | 38.24 | 38.997 | 34.0875 | 23.5486 | 5.8738 | 2.082
| SPS1 | CH | Fuel consumption in Residential sector¦Gas¦Fossil gases¦Space heating¦Heat pump gas | PJ/yr. | 0 | 0 | 2.08 | 3.0419 | 4.141 | 3.7909
| SPS1 | CH | Fuel consumption in Residential sector¦Gas¦Synthetic gases¦Space heating | PJ/yr. | 0.25461 | 1.6623 | 0.0037449 | 7.8352e-05 | 0.00024115 | 0.0001204
| SPS1 | CH | Fuel consumption in Residential sector¦Gas¦Synthetic gases¦Space heating¦Gas boiler | PJ/yr. | 0.25461 | 1.6623 | 0.0035295 | 6.9389e-05 | 0.00014144 | 4.2683e-05
| SPS1 | CH | Fuel consumption in Residential sector¦Gas¦Synthetic gases¦Space heating¦Heat pump gas | PJ/yr. | 0 | 0 | 0.00021537 | 8.9634e-06 | 9.9714e-05 | 7.7717e-05
| SPS1 | CH | Fuel consumption in Residential sector¦Gas¦Total¦Water heating | PJ/yr. | 8.5073 | 7.3327 | 10.2883 | 6.644 | 3.3585 | 2.0719
| SPS1 | CH | Fuel consumption in Residential sector¦Gas¦Total¦Water heating¦Gas boiler | PJ/yr. | 8.5073 | 7.3327 | 9.8455 | 5.8583 | 2.0355 | 0.80461
| SPS1 | CH | Fuel consumption in Residential sector¦Gas¦Total¦Water heating¦Heat pump gas | PJ/yr. | 0 | 0 | 0.44278 | 0.78571 | 1.323 | 1.2673
| SPS1 | CH | Fuel consumption in Residential sector¦Gas¦Fossil gases¦Water heating | PJ/yr. | 8.451 | 7.0329 | 10.2872 | 6.644 | 3.3584 | 2.0719
| SPS1 | CH | Fuel consumption in Residential sector¦Gas¦Fossil gases¦Water heating¦Gas boiler | PJ/yr. | 8.451 | 7.0329 | 9.8445 | 5.8583 | 2.0355 | 0.8046
| SPS1 | CH | Fuel consumption in Residential sector¦Gas¦Fossil gases¦Water heating¦Heat pump gas | PJ/yr. | 0 | 0 | 0.44273 | 0.78571 | 1.323 | 1.2673
| SPS1 | CH | Fuel consumption in Residential sector¦Gas¦Synthetic gases¦Water heating | PJ/yr. | 0.056269 | 0.29978 | 0.0010652 | 1.9577e-05 | 8.0869e-05 | 4.2476e-05
| SPS1 | CH | Fuel consumption in Residential sector¦Gas¦Synthetic gases¦Water heating¦Gas boiler | PJ/yr. | 0.056269 | 0.29978 | 0.0010193 | 1.7262e-05 | 4.9013e-05 | 1.6495e-05
| SPS1 | CH | Fuel consumption in Residential sector¦Gas¦Synthetic gases¦Water heating¦Heat pump gas | PJ/yr. | 0 | 0 | 4.5842e-05 | 2.3152e-06 | 3.1856e-05 | 2.5981e-05
| SPS1 | CH | Fuel consumption in Residential sector¦Coal | PJ/yr. | 0.10001 | 0.1 | 0.025923 | 0.00046691 | 0 | 0
| SPS1 | CH | Fuel consumption in Residential sector¦Coal¦Space heating | PJ/yr. | 0.10001 | 0.1 | 0.025923 | 0.00046691 | 0 | 0
| SPS1 | CH | Fuel consumption in Residential sector¦Coal¦Space heating¦Coal boiler | PJ/yr. | 0.10001 | 0.1 | 0.025923 | 0.00046691 | 0 | 0
| SPS1 | CH | Fuel consumption in Residential sector¦Coal¦Water heating | PJ/yr. | 0 | 0 | 0 | 0 | 0 | 0
| SPS1 | CH | Fuel consumption in Residential sector¦Coal¦Water heating¦Coal boiler | PJ/yr. | 0 | 0 | 0 | 0 | 0 | 0
| SPS1 | CH | Fuel consumption in Residential sector¦Wood | PJ/yr. | 13.723 | 13.8508 | 18.5143 | 16.4934 | 12.2513 | 7.721
| SPS1 | CH | Fuel consumption in Residential sector¦Wood¦Space heating | PJ/yr. | 12.6821 | 12.6563 | 15.5575 | 13.6181 | 9.7152 | 5.8232
| SPS1 | CH | Fuel consumption in Residential sector¦Wood¦Space heating¦Wood boiler | PJ/yr. | 12.6821 | 12.6563 | 15.5575 | 13.6181 | 9.7152 | 5.8232
| SPS1 | CH | Fuel consumption in Residential sector¦Wood¦Water heating | PJ/yr. | 1.041 | 1.1945 | 2.9568 | 2.8753 | 2.536 | 1.8978
| SPS1 | CH | Fuel consumption in Residential sector¦Wood¦Water heating¦Wood boiler | PJ/yr. | 1.041 | 1.1945 | 2.9568 | 2.8753 | 2.536 | 1.8978
| SPS1 | CH | Fuel consumption in Residential sector¦Pellets | PJ/yr. | 3.2682 | 3.832 | 0.91638 | 1.1898 | 1.3584 | 1.1701
| SPS1 | CH | Fuel consumption in Residential sector¦Pellets¦Space heating | PJ/yr. | 2.9966 | 3.5203 | 0.67406 | 0.85264 | 0.93163 | 0.7622
| SPS1 | CH | Fuel consumption in Residential sector¦Pellets¦Space heating¦Pellets boiler | PJ/yr. | 2.9966 | 3.5203 | 0.67406 | 0.85264 | 0.93163 | 0.7622
| SPS1 | CH | Fuel consumption in Residential sector¦Pellets¦Water heating | PJ/yr. | 0.27169 | 0.31174 | 0.24232 | 0.33717 | 0.42674 | 0.4079
| SPS1 | CH | Fuel consumption in Residential sector¦Pellets¦Water heating¦Pellets boiler | PJ/yr. | 0.27169 | 0.31174 | 0.24232 | 0.33717 | 0.42674 | 0.4079
| SPS1 | CH | Fuel consumption in Residential sector¦Solar | PJ/yr. | 2.5068 | 2.9281 | 0.98219 | 1.2944 | 1.7963 | 2.0367
| SPS1 | CH | Fuel consumption in Residential sector¦Solar¦Space heating | PJ/yr. | 0.78534 | 0.94132 | 0.032878 | 0.03965 | 0.043623 | 0.043321
| SPS1 | CH | Fuel consumption in Residential sector¦Solar¦Space heating¦Solar thermal | PJ/yr. | 0.78534 | 0.94132 | 0.032878 | 0.03965 | 0.043623 | 0.043321
| SPS1 | CH | Fuel consumption in Residential sector¦Solar¦Water heating | PJ/yr. | 1.7215 | 1.9867 | 0.94931 | 1.2548 | 1.7526 | 1.9934
| SPS1 | CH | Fuel consumption in Residential sector¦Solar¦Water heating¦Solar thermal | PJ/yr. | 1.7215 | 1.9867 | 0.94931 | 1.2548 | 1.7526 | 1.9934
| SPS1 | CH | Fuel consumption in Residential sector¦Hydrogen | PJ/yr. | 0 | 0 | 0 | 0.00041092 | 0.034277 | 0.021786
| SPS1 | CH | Fuel consumption in Residential sector¦Hydrogen¦From gas grid (mixed with methane) | PJ/yr. | 0 | 0 | 0 | 0.00041092 | 0.034277 | 0.021786
| SPS1 | CH | Fuel consumption in Residential sector¦Hydrogen¦From hydrogen grid | PJ/yr. | 0 | 0 | 0 | 0 | 0 | 0
| SPS1 | CH | Fuel consumption in Residential sector¦Hydrogen¦From hydrogen grid¦Space heating | PJ/yr. | 0 | 0 | 0 | 0 | 0 | 0
| SPS1 | CH | Fuel consumption in Residential sector¦Hydrogen¦From hydrogen grid¦Space heating¦Hydrogen boiler | PJ/yr. | 0 | 0 | 0 | 0 | 0 | 0
| SPS1 | CH | Fuel consumption in Residential sector¦Hydrogen¦From hydrogen grid¦Water heating | PJ/yr. | 0 | 0 | 0 | 0 | 0 | 0
| SPS1 | CH | Fuel consumption in Residential sector¦Hydrogen¦From hydrogen grid¦Water heating¦Hydrogen boiler | PJ/yr. | 0 | 0 | 0 | 0 | 0 | 0
| SPS1 | CH | Fuel consumption in Residential sector¦Heat | PJ/yr. | 8.411 | 9.7305 | 8.3712 | 10.2545 | 11.2326 | 10.5826
| SPS1 | CH | Fuel consumption in Residential sector¦Heat¦On-site CHPs | PJ/yr. | 0.12113 | 0.18476 | 0.19185 | 0.72212 | 1.3303 | 0.63453
| SPS1 | CH | Fuel consumption in Residential sector¦Heat¦On-site CHPs¦Residential sector CHPs gas | PJ/yr. | 0.11967 | 0.18385 | 0.19127 | 0.71374 | 0.33541 | 0.00078392
| SPS1 | CH | Fuel consumption in Residential sector¦Heat¦On-site CHPs¦Residential sector CHPs fuel cells (gas reformer) | PJ/yr. | 0 | 0 | 0 | 0 | 0 | 0
| SPS1 | CH | Fuel consumption in Residential sector¦Heat¦On-site CHPs¦Residential sector CHPs wood | PJ/yr. | 0.0014584 | 0.00091284 | 0.00058406 | 0.0083766 | 0.99489 | 0.63375
| SPS1 | CH | Fuel consumption in Residential sector¦Heat¦District heating | PJ/yr. | 8.2899 | 9.5457 | 8.1793 | 9.5324 | 9.9023 | 9.9481
| SPS1 | CH | Fuel consumption in Residential sector¦Ambient heat | PJ/yr. | 15.195 | 17.6355 | 26.5703 | 44.8522 | 65.305 | 69.2509
| SPS1 | CH | Fuel consumption in Residential sector¦Ambient heat¦Space heating | PJ/yr. | 13.104 | 15.2865 | 23.7408 | 38.8881 | 54.1201 | 55.1422
| SPS1 | CH | Fuel consumption in Residential sector¦Ambient heat¦Space heating¦Heat pump electric | PJ/yr. | 13.104 | 15.2865 | 21.9552 | 36.04 | 49.8362 | 50.8564
| SPS1 | CH | Fuel consumption in Residential sector¦Ambient heat¦Space heating¦Heat pump gas | PJ/yr. | 0 | 0 | 1.7856 | 2.8481 | 4.2839 | 4.2859
| SPS1 | CH | Fuel consumption in Residential sector¦Ambient heat¦Water heating | PJ/yr. | 2.091 | 2.349 | 2.8294 | 5.9641 | 11.1849 | 14.1087
| SPS1 | CH | Fuel consumption in Residential sector¦Ambient heat¦Water heating¦Heat pump electric | PJ/yr. | 2.091 | 2.349 | 2.3835 | 4.942 | 8.9872 | 11.3224
| SPS1 | CH | Fuel consumption in Residential sector¦Ambient heat¦Water heating¦Heat pump gas | PJ/yr. | 0 | 0 | 0.44598 | 1.0222 | 2.1977 | 2.7863
| SPS1 | CH | Space and water heat production in Residential sector | PJ/yr. | 156.0111 | 162.3405 | 147.4666 | 145.8852 | 146.9588 | 146.0247
| SPS1 | CH | Space and water heat production in Residential sector¦Space heating | PJ/yr. | 129.0327 | 136.4103 | 125.7876 | 123.7108 | 120.0924 | 117.2663
| SPS1 | CH | Space and water heat production in Residential sector¦Space heating¦Electricty | PJ/yr. | 27.9684 | 29.9349 | 33.8255 | 51.6697 | 68.1169 | 67.3975
| SPS1 | CH | Space and water heat production in Residential sector¦Space heating¦Electricty¦Electric boiler | PJ/yr. | 8.908 | 7.8645 | 0.82165 | 0.2043 | 0.015199 | 0.011646
| SPS1 | CH | Space and water heat production in Residential sector¦Space heating¦Electricty¦Heat pump electric | PJ/yr. | 19.0604 | 22.0704 | 33.0039 | 51.4654 | 68.1017 | 67.3859
| SPS1 | CH | Space and water heat production in Residential sector¦Space heating¦Oil | PJ/yr. | 45.1244 | 39.0103 | 33.4697 | 16.2868 | 3.1912 | 0.12951
| SPS1 | CH | Space and water heat production in Residential sector¦Space heating¦Oil¦Light fuel oil boiler | PJ/yr. | 45.1244 | 39.0103 | 33.4697 | 16.2868 | 3.1912 | 0.12951
| SPS1 | CH | Space and water heat production in Residential sector¦Space heating¦Gas | PJ/yr. | 36.5699 | 38.6263 | 35.7221 | 27.8984 | 13.9053 | 10.0312
| SPS1 | CH | Space and water heat production in Residential sector¦Space heating¦Gas¦Gas boiler | PJ/yr. | 36.5699 | 38.6263 | 31.8563 | 22.0084 | 5.4803 | 1.9544
| SPS1 | CH | Space and water heat production in Residential sector¦Space heating¦Gas¦Heat pump gas | PJ/yr. | 0 | 0 | 3.8658 | 5.89 | 8.425 | 8.0768
| SPS1 | CH | Space and water heat production in Residential sector¦Space heating¦Coal | PJ/yr. | 0.072004 | 0.072002 | 0.020721 | 0.00037353 | 0 | 0
| SPS1 | CH | Space and water heat production in Residential sector¦Space heating¦Coal¦Coal boiler | PJ/yr. | 0.072004 | 0.072002 | 0.020721 | 0.00037353 | 0 | 0
| SPS1 | CH | Space and water heat production in Residential sector¦Space heating¦Heat | PJ/yr. | 6.6336 | 7.7566 | 5.8994 | 7.0613 | 7.4855 | 6.8358
| SPS1 | CH | Space and water heat production in Residential sector¦Space heating¦Heat¦On-site CHPs | PJ/yr. | 0.078264 | 0.063527 | 0 | 0 | 0 | 0
| SPS1 | CH | Space and water heat production in Residential sector¦Space heating¦Heat¦On-site CHPs¦Residential sector CHPs gas | PJ/yr. | 0.077322 | 0.063213 | 0 | 0 | 0 | 0
| SPS1 | CH | Space and water heat production in Residential sector¦Space heating¦Heat¦On-site CHPs¦Residential sector CHPs fuel cells (gas reformer) | PJ/yr. | 0 | 0 | 0 | 0 | 0 | 0
| SPS1 | CH | Space and water heat production in Residential sector¦Space heating¦Heat¦On-site CHPs¦Residential sector CHPs wood | PJ/yr. | 0.00094234 | 0.00031386 | 0 | 0 | 0 | 0
| SPS1 | CH | Space and water heat production in Residential sector¦Space heating¦Heat¦District heating | PJ/yr. | 6.5553 | 7.693 | 5.8994 | 7.0613 | 7.4855 | 6.8358
| SPS1 | CH | Space and water heat production in Residential sector¦Space heating¦Wood | PJ/yr. | 9.1311 | 9.1125 | 11.1976 | 9.8806 | 7.0892 | 4.368
| SPS1 | CH | Space and water heat production in Residential sector¦Space heating¦Wood¦Wood boiler | PJ/yr. | 9.1311 | 9.1125 | 11.1976 | 9.8806 | 7.0892 | 4.368
| SPS1 | CH | Space and water heat production in Residential sector¦Space heating¦Pellets | PJ/yr. | 2.6969 | 3.1682 | 0.4964 | 0.62953 | 0.68992 | 0.57052
| SPS1 | CH | Space and water heat production in Residential sector¦Space heating¦Pellets¦Pellets boiler | PJ/yr. | 2.6969 | 3.1682 | 0.4964 | 0.62953 | 0.68992 | 0.57052
| SPS1 | CH | Space and water heat production in Residential sector¦Space heating¦Solar | PJ/yr. | 0.78534 | 0.94132 | 0.032878 | 0.03965 | 0.043623 | 0.043321
| SPS1 | CH | Space and water heat production in Residential sector¦Space heating¦Solar¦Solar thermal | PJ/yr. | 0.78534 | 0.94132 | 0.032878 | 0.03965 | 0.043623 | 0.043321
| SPS1 | CH | Space and water heat production in Residential sector¦Space heating¦Hydrogen | PJ/yr. | 0 | 0 | 0 | 0 | 0 | 0
| SPS1 | CH | Space and water heat production in Residential sector¦Space heating¦Hydrogen¦Hydrogen boiler | PJ/yr. | 0 | 0 | 0 | 0 | 0 | 0
| SPS1 | CH | Space and water heat production in Residential sector¦Space heating¦Energy savings | PJ/yr. | 0.051014 | 7.7882 | 5.1233 | 10.2444 | 19.5707 | 27.8904
| SPS1 | CH | Space and water heat production in Residential sector¦Water heating | PJ/yr. | 26.9784 | 25.9302 | 21.679 | 22.1744 | 26.8665 | 28.7584
| SPS1 | CH | Space and water heat production in Residential sector¦Water heating¦Electricty | PJ/yr. | 9.8846 | 10.6042 | 7.8871 | 11.192 | 16.8359 | 19.369
| SPS1 | CH | Space and water heat production in Residential sector¦Water heating¦Electricty¦Electric boiler | PJ/yr. | 6.6447 | 6.9687 | 2.8129 | 1.9848 | 1.7203 | 1.5634
| SPS1 | CH | Space and water heat production in Residential sector¦Water heating¦Electricty¦Heat pump electric | PJ/yr. | 3.2399 | 3.6355 | 5.0743 | 9.2072 | 15.1156 | 17.8056
| SPS1 | CH | Space and water heat production in Residential sector¦Water heating¦Oil | PJ/yr. | 6.9845 | 5.5549 | 4.3868 | 1.9238 | 0.56425 | 0.012937
| SPS1 | CH | Space and water heat production in Residential sector¦Water heating¦Oil¦Light fuel oil boiler | PJ/yr. | 6.9845 | 5.5549 | 4.3868 | 1.9238 | 0.56425 | 0.012937
| SPS1 | CH | Space and water heat production in Residential sector¦Water heating¦Gas | PJ/yr. | 6.3805 | 5.5288 | 6.0943 | 5.0385 | 4.6696 | 4.5124
| SPS1 | CH | Space and water heat production in Residential sector¦Water heating¦Gas¦Gas boiler | PJ/yr. | 6.3805 | 5.5288 | 5.2056 | 3.2306 | 1.149 | 0.45874
| SPS1 | CH | Space and water heat production in Residential sector¦Water heating¦Gas¦Heat pump gas | PJ/yr. | 0 | 0 | 0.88876 | 1.8079 | 3.5207 | 4.0536
| SPS1 | CH | Space and water heat production in Residential sector¦Water heating¦Coal | PJ/yr. | 0 | 0 | 0 | 0 | 0 | 0
| SPS1 | CH | Space and water heat production in Residential sector¦Water heating¦Coal¦Coal boiler | PJ/yr. | 0 | 0 | 0 | 0 | 0 | 0
| SPS1 | CH | Space and water heat production in Residential sector¦Water heating¦Heat | PJ/yr. | 1.3171 | 1.4634 | 0.95384 | 1.309 | 1.6376 | 1.7233
| SPS1 | CH | Space and water heat production in Residential sector¦Water heating¦Heat¦On-site CHPs | PJ/yr. | 0.015539 | 0.011985 | 0 | 0 | 0 | 0
| SPS1 | CH | Space and water heat production in Residential sector¦Water heating¦Heat¦On-site CHPs¦Residential sector CHPs gas | PJ/yr. | 0.015352 | 0.011926 | 0 | 0 | 0 | 0
| SPS1 | CH | Space and water heat production in Residential sector¦Water heating¦Heat¦On-site CHPs¦Residential sector CHPs fuel cells (gas reformer) | PJ/yr. | 0 | 0 | 0 | 0 | 0 | 0
| SPS1 | CH | Space and water heat production in Residential sector¦Water heating¦Heat¦On-site CHPs¦Residential sector CHPs wood | PJ/yr. | 0.0001871 | 5.9214e-05 | 0 | 0 | 0 | 0
| SPS1 | CH | Space and water heat production in Residential sector¦Water heating¦Heat¦District heating | PJ/yr. | 1.3015 | 1.4514 | 0.95384 | 1.309 | 1.6376 | 1.7233
| SPS1 | CH | Space and water heat production in Residential sector¦Water heating¦Wood | PJ/yr. | 0.52048 | 0.59725 | 1.297 | 1.2992 | 1.2011 | 0.94484
| SPS1 | CH | Space and water heat production in Residential sector¦Water heating¦Wood¦Wood boiler | PJ/yr. | 0.52048 | 0.59725 | 1.297 | 1.2992 | 1.2011 | 0.94484
| SPS1 | CH | Space and water heat production in Residential sector¦Water heating¦Pellets | PJ/yr. | 0.1698 | 0.19484 | 0.11053 | 0.15709 | 0.20528 | 0.20261
| SPS1 | CH | Space and water heat production in Residential sector¦Water heating¦Pellets¦Pellets boiler | PJ/yr. | 0.1698 | 0.19484 | 0.11053 | 0.15709 | 0.20528 | 0.20261
| SPS1 | CH | Space and water heat production in Residential sector¦Water heating¦Solar | PJ/yr. | 1.7215 | 1.9867 | 0.94931 | 1.2548 | 1.7526 | 1.9934
| SPS1 | CH | Space and water heat production in Residential sector¦Water heating¦Solar¦Solar thermal | PJ/yr. | 1.7215 | 1.9867 | 0.94931 | 1.2548 | 1.7526 | 1.9934
| SPS1 | CH | Space and water heat production in Residential sector¦Water heating¦Hydrogen | PJ/yr. | 0 | 0 | 0 | 0 | 0 | 0
| SPS1 | CH | Space and water heat production in Residential sector¦Water heating¦Hydrogen¦Hydrogen boiler | PJ/yr. | 0 | 0 | 0 | 0 | 0 | 0
| SPS1 | CH | Space and water heat production in Residential sector¦Water heating¦Energy savings | PJ/yr. | 0 | 0 | 0 | 0 | 0 | 0
| SPS1 | CH | Efficiency in Residential sector | % | - | - | - | - | - | -
| SPS1 | CH | Efficiency in Residential sector¦Space heating¦Electricty¦Electric boiler | % | 95% | 95% | 91.77% | 91.93% | 94.35% | 94.85%
| SPS1 | CH | Efficiency in Residential sector¦Space heating¦Electricty¦Heat pump electric | % | 320% | 325.3% | 298.7% | 333.6% | 372.8% | 407.7%
| SPS1 | CH | Efficiency in Residential sector¦Space heating¦Oil¦Light fuel oil boiler | % | 89.58% | 89.58% | 85.37% | 86.82% | 86.86% | 86.91%
| SPS1 | CH | Efficiency in Residential sector¦Space heating¦Gas¦Gas boiler | % | 95% | 95% | 93.44% | 93.46% | 93.3% | 93.87%
| SPS1 | CH | Efficiency in Residential sector¦Space heating¦Gas¦Heat pump gas | % | - | - | 185.8% | 193.6% | 203.4% | 213.1%
| SPS1 | CH | Efficiency in Residential sector¦Space heating¦Coal¦Coal boiler | % | 72% | 72% | 79.93% | 80% | - | -
| SPS1 | CH | Efficiency in Residential sector¦Space heating¦Heat¦On-site CHPs¦Residential sector CHPs gas | % | 99% | 99% | 99% | 99% | 99% | 99%
| SPS1 | CH | Efficiency in Residential sector¦Space heating¦Heat¦On-site CHPs¦Residential sector CHPs fuel cells (gas reformer) | % | 99% | 99% | 99% | 99% | 99% | 99%
| SPS1 | CH | Efficiency in Residential sector¦Space heating¦Heat¦On-site CHPs¦Residential sector CHPs wood | % | 99% | 99% | 99% | 99% | 99% | 99%
| SPS1 | CH | Efficiency in Residential sector¦Space heating¦Heat¦District heating | % | 99% | 99% | 99% | 99% | 99% | 99%
| SPS1 | CH | Efficiency in Residential sector¦Space heating¦Wood¦Wood boiler | % | 72% | 72% | 71.98% | 72.55% | 72.97% | 75.01%
| SPS1 | CH | Efficiency in Residential sector¦Space heating¦Pellets¦Pellets boiler | % | 90% | 90% | 73.64% | 73.83% | 74.06% | 74.85%
| SPS1 | CH | Efficiency in Residential sector¦Space heating¦Solar¦Solar thermal | % | 100% | 100% | 100% | 100% | 100% | 100%
| SPS1 | CH | Efficiency in Residential sector¦Space heating¦Hydrogen¦Hydrogen boiler | % | - | - | - | - | - | -
| SPS1 | CH | Efficiency in Residential sector¦Water heating¦Electricty¦Electric boiler | % | 79% | 79.2% | 46.56% | 48.5% | 50.44% | 51.89%
| SPS1 | CH | Efficiency in Residential sector¦Water heating¦Electricty¦Heat pump electric | % | 282% | 282.6% | 188.6% | 215.9% | 246.6% | 274.6%
| SPS1 | CH | Efficiency in Residential sector¦Water heating¦Oil¦Light fuel oil boiler | % | 70.83% | 71.46% | 50.13% | 53.56% | 55.49% | 58.71%
| SPS1 | CH | Efficiency in Residential sector¦Water heating¦Gas¦Gas boiler | % | 75% | 75.4% | 52.87% | 55.15% | 56.45% | 57.01%
| SPS1 | CH | Efficiency in Residential sector¦Water heating¦Gas¦Heat pump gas | % | - | - | 200.7% | 230.1% | 266.1% | 319.9%
| SPS1 | CH | Efficiency in Residential sector¦Water heating¦Heat¦On-site CHPs¦Residential sector CHPs gas | % | 77% | 77.5% | 78% | 79% | 79% | 79%
| SPS1 | CH | Efficiency in Residential sector¦Water heating¦Heat¦On-site CHPs¦Residential sector CHPs fuel cells (gas reformer) | % | 77% | 77.5% | 78% | 79% | 79% | 79%
| SPS1 | CH | Efficiency in Residential sector¦Water heating¦Heat¦On-site CHPs¦Residential sector CHPs wood | % | 77% | 77.5% | 78% | 79% | 79% | 79%
| SPS1 | CH | Efficiency in Residential sector¦Water heating¦Heat¦District heating | % | 77% | 77.5% | 78% | 79% | 79% | 79%
| SPS1 | CH | Efficiency in Residential sector¦Water heating¦Wood¦Wood boiler | % | 50% | 50% | 43.87% | 45.19% | 47.36% | 49.79%
| SPS1 | CH | Efficiency in Residential sector¦Water heating¦Pellets¦Pellets boiler | % | 62.5% | 62.5% | 45.61% | 46.59% | 48.1% | 49.67%
| SPS1 | CH | Efficiency in Residential sector¦Water heating¦Solar¦Solar thermal | % | 100% | 100% | 100% | 100% | 100% | 100%
| SPS1 | CH | Efficiency in Residential sector¦Water heating¦Hydrogen¦Hydrogen boiler | % | - | - | - | - | - | -
| SPS1 | CH | Fuel consumption in cars | PJ/yr. | 139.1518 | 133.8705 | 122.4982 | 88.2744 | 50.7928 | 40.605
| SPS1 | CH | Fuel consumption in cars¦Electricity | PJ/yr. | 0.738 | 1.746 | 4.3303 | 18.299 | 37.7681 | 39.1906
| SPS1 | CH | Fuel consumption in cars¦Electricity¦Existing battery electric cars | PJ/yr. | 0.46789 | 0.37693 | 0.26223 | 0.1131 | 0 | 0
| SPS1 | CH | Fuel consumption in cars¦Electricity¦New battery electric cars (<60kW) | PJ/yr. | 0.0076833 | 0.013918 | 0.011249 | 0.52659 | 1.2061 | 1.1562
| SPS1 | CH | Fuel consumption in cars¦Electricity¦New battery electric cars (60-100 kW) | PJ/yr. | 0.066174 | 0.10275 | 0.9564 | 5.7851 | 11.7361 | 10.5082
| SPS1 | CH | Fuel consumption in cars¦Electricity¦New battery electric cars (100-140 kW) | PJ/yr. | 0.046035 | 0.095201 | 0.11034 | 0.092789 | 4.5657 | 9.055
| SPS1 | CH | Fuel consumption in cars¦Electricity¦New battery electric cars (>140 kW) | PJ/yr. | 0.14966 | 1.0543 | 2.6836 | 9.8354 | 16.3986 | 15.497
| SPS1 | CH | Fuel consumption in cars¦Electricity¦New plug-in hybrid gasoline - electricity part (<60 kW) | PJ/yr. | 0 | 2.9119e-05 | 4.2675e-05 | 8.1786e-05 | 6.9389e-05 | 2.2668e-05
| SPS1 | CH | Fuel consumption in cars¦Electricity¦New plug-in hybrid gasoline - electricity part (60-100 kW) | PJ/yr. | 0.00054817 | 0.0072852 | 0.0017197 | 0.0010797 | 0.00030094 | 8.3043e-05
| SPS1 | CH | Fuel consumption in cars¦Electricity¦New plug-in hybrid gasoline - electricity part (100-140 kW) | PJ/yr. | 0 | 0.076574 | 0.16491 | 1.1148 | 1.8256 | 0.59433
| SPS1 | CH | Fuel consumption in cars¦Electricity¦New plug-in hybrid gasoline - electricity part (>140 kW) | PJ/yr. | 0 | 0.017593 | 0.0043389 | 0.0063784 | 0.00098582 | 0.0001554
| SPS1 | CH | Fuel consumption in cars¦Electricity¦New plug-in hybrid diesel - electricity part (<60 kW) | PJ/yr. | 0 | 1.7276e-05 | 3.2098e-05 | 7.0666e-05 | 6.9994e-05 | 2.2714e-05
| SPS1 | CH | Fuel consumption in cars¦Electricity¦New plug-in hybrid diesel - electricity part (60-100 kW) | PJ/yr. | 0 | 2.1093e-05 | 9.8789e-05 | 0.00023391 | 0.00034588 | 8.5042e-05
| SPS1 | CH | Fuel consumption in cars¦Electricity¦New plug-in hybrid diesel - electricity part (100-140 kW) | PJ/yr. | 0 | 0.00027204 | 0.13498 | 0.80352 | 1.3067 | 0.41584
| SPS1 | CH | Fuel consumption in cars¦Electricity¦New plug-in hybrid diesel - electricity part (>140 kW) | PJ/yr. | 0 | 0.0010475 | 0.00032845 | 0.00041121 | 0.0016731 | 0.00015657
| SPS1 | CH | Fuel consumption in cars¦Electricity¦Vehicle-to-grid | PJ/yr. | 0 | 0 | 0 | 0.019461 | 0.72585 | 1.9636
| SPS1 | CH | Fuel consumption in cars¦Hydrogen | PJ/yr. | 0.00084466 | 0.0019929 | 0.0019171 | 0.00010856 | 7.0929e-05 | 6.784e-05
| SPS1 | CH | Fuel consumption in cars¦Hydrogen¦New fuel cell cars (<60 kW) | PJ/yr. | 0 | 9.5652e-06 | 1.4988e-05 | 7.3216e-06 | 1.1163e-05 | 8.276e-06
| SPS1 | CH | Fuel consumption in cars¦Hydrogen¦New fuel cell cars (60-100 kW) | PJ/yr. | 8.182e-05 | 0.00010105 | 0.00010552 | 2.493e-05 | 1.8694e-05 | 1.6472e-05
| SPS1 | CH | Fuel consumption in cars¦Hydrogen¦New fuel cell cars (100-140 kW) | PJ/yr. | 0.00076284 | 0.0018709 | 0.0017767 | 5.7785e-05 | 2.0271e-05 | 2.0777e-05
| SPS1 | CH | Fuel consumption in cars¦Hydrogen¦New fuel cell cars (>140 kW) | PJ/yr. | 0 | 1.1454e-05 | 1.9846e-05 | 1.8527e-05 | 2.0801e-05 | 2.2315e-05
| SPS1 | CH | Fuel consumption in cars¦Motor Gasoline | PJ/yr. | 77.8896 | 73.7148 | 71.6754 | 41.9557 | 7.8725 | 0.83764
| SPS1 | CH | Fuel consumption in cars¦Motor Gasoline¦Fossil liquids | PJ/yr. | 73.6259 | 69.6795 | 67.7518 | 39.6578 | 4.8568 | -0.0018748
| SPS1 | CH | Fuel consumption in cars¦Motor Gasoline¦Synthetic liquids | PJ/yr. | 4.2637 | 4.0353 | 3.9235 | 2.2979 | 3.0158 | 0.83951
| SPS1 | CH | Fuel consumption in cars¦Motor Gasoline¦Synthetic liquids¦Bioliquids¦Ethanol | PJ/yr. | 4.2637 | 4.0353 | 3.9235 | 2.2979 | 2.9474 | 0.71197
| SPS1 | CH | Fuel consumption in cars¦Motor Gasoline¦Synthetic liquids¦PtL¦PtL Gasoline | PJ/yr. | 0 | 0 | 0 | 0 | 0.068384 | 0.12754
| SPS1 | CH | Fuel consumption in cars¦Motor Gasoline¦Total¦Conventional gasoline hybrid existing | PJ/yr. | 1.2541 | 1.2429 | 0.92518 | 0.43896 | 0 | 0
| SPS1 | CH | Fuel consumption in cars¦Motor Gasoline¦Total¦New conventional gasoline hybrid (<60 kW) | PJ/yr. | 0.046087 | 0.053892 | 0.03859 | 0.029895 | 0.00021696 | 0
| SPS1 | CH | Fuel consumption in cars¦Motor Gasoline¦Total¦New conventional gasoline hybrid (60-100 kW) | PJ/yr. | 0.13738 | 0.41234 | 0.67443 | 0.56842 | 0.018389 | 0
| SPS1 | CH | Fuel consumption in cars¦Motor Gasoline¦Total¦New conventional gasoline hybrid (100-140 kW) | PJ/yr. | 0.10196 | 1.2138 | 1.1479 | 0.91797 | 6.7871e-05 | 0
| SPS1 | CH | Fuel consumption in cars¦Motor Gasoline¦Total¦New conventional gasoline hybrid (>140 kW) | PJ/yr. | 0.090719 | 0.13531 | 0.12724 | 0.10787 | 7.738e-05 | 0
| SPS1 | CH | Fuel consumption in cars¦Motor Gasoline¦Total¦Conventional gasoline ICE existing | PJ/yr. | 63.9876 | 52.3472 | 42.8558 | 12.7748 | 0 | 0
| SPS1 | CH | Fuel consumption in cars¦Motor Gasoline¦Total¦New conventional gasoline ICE (<60 kW) | PJ/yr. | 0.49605 | 0.55078 | 1.3433 | 1.1351 | 0.081637 | 0
| SPS1 | CH | Fuel consumption in cars¦Motor Gasoline¦Total¦New conventional gasoline ICE (60-100 kW) | PJ/yr. | 3.7641 | 5.307 | 4.7335 | 4.1187 | 0.0015849 | 0
| SPS1 | CH | Fuel consumption in cars¦Motor Gasoline¦Total¦New conventional gasoline ICE (100-140 kW) | PJ/yr. | 3.7733 | 5.7409 | 6.6022 | 5.3875 | 0.080129 | 0
| SPS1 | CH | Fuel consumption in cars¦Motor Gasoline¦Total¦New conventional gasoline ICE (>140 kW) | PJ/yr. | 3.8942 | 5.2548 | 11.0385 | 9.2598 | 0.46873 | 0
| SPS1 | CH | Fuel consumption in cars¦Motor Gasoline¦Total¦New mild hybrid gasoline (<60 kW) | PJ/yr. | 0 | 0.00021774 | 0.00083201 | 0.00099571 | 0.0001787 | 0
| SPS1 | CH | Fuel consumption in cars¦Motor Gasoline¦Total¦New mild hybrid gasoline (60-100 kW) | PJ/yr. | 0 | 0.00017403 | 0.00078952 | 0.001049 | 0.00020349 | 0
| SPS1 | CH | Fuel consumption in cars¦Motor Gasoline¦Total¦New mild hybrid gasoline (100-140 kW) | PJ/yr. | 0 | 0.00025106 | 0.00088408 | 0.0011035 | 0.0001826 | 0
| SPS1 | CH | Fuel consumption in cars¦Motor Gasoline¦Total¦New mild hybrid gasoline (>140 kW) | PJ/yr. | 0 | 0.00031418 | 0.0011725 | 0.001599 | 0.00028259 | 0
| SPS1 | CH | Fuel consumption in cars¦Motor Gasoline¦Total¦New plug-in hybrid gasoline - gasoline part (<60 kW) | PJ/yr. | 0.00029918 | 0.00065383 | 0.00076161 | 0.00083665 | 0.00038128 | 5.4393e-05
| SPS1 | CH | Fuel consumption in cars¦Motor Gasoline¦Total¦New plug-in hybrid gasoline - gasoline part (60-100 kW) | PJ/yr. | 0.083041 | 0.14966 | 0.11626 | 0.13241 | 0.0015228 | 0.00016054
| SPS1 | CH | Fuel consumption in cars¦Motor Gasoline¦Total¦New plug-in hybrid gasoline - gasoline part (100-140 kW) | PJ/yr. | 0.087766 | 1.0433 | 1.7842 | 6.8483 | 7.2147 | 0.83718
| SPS1 | CH | Fuel consumption in cars¦Motor Gasoline¦Total¦New plug-in hybrid gasoline - gasoline part (>140 kW) | PJ/yr. | 0.17302 | 0.2613 | 0.28377 | 0.2304 | 0.0043033 | 0.00024215
| SPS1 | CH | Fuel consumption in cars¦Motor Diesel | PJ/yr. | 60.411 | 58.298 | 46.3803 | 28.0188 | 5.1521 | 0.57671
| SPS1 | CH | Fuel consumption in cars¦Motor Diesel¦Fossil liquids | PJ/yr. | 58.9098 | 56.7787 | 44.299 | 26.5027 | 1.5332 | -1.7052
| SPS1 | CH | Fuel consumption in cars¦Motor Diesel¦Synthetic liquids | PJ/yr. | 1.5011 | 1.5193 | 2.0814 | 1.5161 | 3.6189 | 2.2819
| SPS1 | CH | Fuel consumption in cars¦Motor Diesel¦Synthetic liquids¦Bioliquids¦Biodiesel | PJ/yr. | 1.5011 | 1.5193 | 2.0814 | 1.5161 | 0.14403 | 0.19709
| SPS1 | CH | Fuel consumption in cars¦Motor Diesel¦Synthetic liquids¦PtL¦PtL Diesel | PJ/yr. | 0 | 0 | 0 | 0 | 3.4749 | 2.0848
| SPS1 | CH | Fuel consumption in cars¦Motor Diesel¦Total¦Conventional hybrid existing | PJ/yr. | 0 | 0 | 0 | 0 | 0 | 0
| SPS1 | CH | Fuel consumption in cars¦Motor Diesel¦Total¦New conventional diesel hybrid (<60 kW) | PJ/yr. | 3.1681e-05 | 0.17704 | 0.11952 | 0.096307 | 0.00027029 | 0
| SPS1 | CH | Fuel consumption in cars¦Motor Diesel¦Total¦New conventional diesel hybrid (60-100 kW) | PJ/yr. | 0.0028251 | 0.45624 | 1.2575 | 1.073 | 0.050874 | 0
| SPS1 | CH | Fuel consumption in cars¦Motor Diesel¦Total¦New conventional diesel hybrid (100-140 kW) | PJ/yr. | 0.029462 | 0.04547 | 0.043593 | 0.032662 | 6.2891e-05 | 0
| SPS1 | CH | Fuel consumption in cars¦Motor Diesel¦Total¦New conventional diesel hybrid (>140 kW) | PJ/yr. | 0.035321 | 0.070991 | 0.067349 | 0.055281 | 6.8507e-05 | 0
| SPS1 | CH | Fuel consumption in cars¦Motor Diesel¦Total¦Conventional diesel ICE existing | PJ/yr. | 52.132 | 48.7009 | 35.2375 | 15.3166 | 0 | 0
| SPS1 | CH | Fuel consumption in cars¦Motor Diesel¦Total¦New conventional diesel ICE (<60 kW) | PJ/yr. | 0.0052201 | 0.005994 | 0.0045286 | 0.0033385 | 0.0001072 | 0
| SPS1 | CH | Fuel consumption in cars¦Motor Diesel¦Total¦New conventional diesel ICE (60-100 kW) | PJ/yr. | 1.2216 | 1.2832 | 0.98751 | 0.82889 | 0.00012972 | 0
| SPS1 | CH | Fuel consumption in cars¦Motor Diesel¦Total¦New conventional diesel ICE (100-140 kW) | PJ/yr. | 5.0411 | 5.3269 | 5.276 | 4.0292 | 0.00011693 | 0
| SPS1 | CH | Fuel consumption in cars¦Motor Diesel¦Total¦New conventional diesel ICE (>140 kW) | PJ/yr. | 1.9374 | 2.2108 | 1.9249 | 1.6728 | 7.6762e-05 | 0
| SPS1 | CH | Fuel consumption in cars¦Motor Diesel¦Total¦New mild hybrid diesel (<60 kW) | PJ/yr. | 0 | 0.00017816 | 0.00065945 | 0.00080467 | 0.00014926 | 0
| SPS1 | CH | Fuel consumption in cars¦Motor Diesel¦Total¦New mild hybrid diesel (60-100 kW) | PJ/yr. | 0 | 0.00014402 | 0.00065864 | 0.00090741 | 0.00016834 | 0
| SPS1 | CH | Fuel consumption in cars¦Motor Diesel¦Total¦New mild hybrid diesel (100-140 kW) | PJ/yr. | 0 | 0.00019497 | 0.00069187 | 0.00087865 | 0.00014832 | 0
| SPS1 | CH | Fuel consumption in cars¦Motor Diesel¦Total¦New mild hybrid diesel (>140 kW) | PJ/yr. | 0 | 0.00013414 | 0.00036327 | 0.00048696 | 8.6388e-05 | 0
| SPS1 | CH | Fuel consumption in cars¦Motor Diesel¦Total¦New plug-in hybrid diesel - diesel part (<60 kW) | PJ/yr. | 1.7339e-05 | 0.00038215 | 0.00056282 | 0.00071111 | 0.00037929 | 5.3683e-05
| SPS1 | CH | Fuel consumption in cars¦Motor Diesel¦Total¦New plug-in hybrid diesel - diesel part (60-100 kW) | PJ/yr. | 1.0942e-05 | 0.00039719 | 0.001513 | 0.0046596 | 0.0017354 | 0.00016092
| SPS1 | CH | Fuel consumption in cars¦Motor Diesel¦Total¦New plug-in hybrid diesel - diesel part (100-140 kW) | PJ/yr. | 0.00010545 | 0.0036709 | 1.4392 | 4.8645 | 5.0904 | 0.57626
| SPS1 | CH | Fuel consumption in cars¦Motor Diesel¦Total¦New plug-in hybrid diesel - diesel part (>140 kW) | PJ/yr. | 0.0057899 | 0.015357 | 0.018243 | 0.037795 | 0.0072818 | 0.00023921
| SPS1 | CH | Fuel consumption in cars¦Gas | PJ/yr. | 0.1124 | 0.10978 | 0.11037 | 0.00088236 | 2.5961e-05 | 0
| SPS1 | CH | Fuel consumption in cars¦Fossil gases | PJ/yr. | 0.10399 | 0.099163 | 0.10928 | 0.00087179 | 2.3277e-05 | 0
| SPS1 | CH | Fuel consumption in cars¦Synthetic gases | PJ/yr. | 0.0084095 | 0.010618 | 0.001087 | 1.0568e-05 | 2.6836e-06 | 0
| SPS1 | CH | Fuel consumption in cars¦Synthetic gases¦Biogases¦Biogas | PJ/yr. | 0.0084095 | 0.010618 | 0.001087 | 1.0568e-05 | 9.6935e-07 | 0
| SPS1 | CH | Fuel consumption in cars¦Synthetic gases¦PtG¦PtG gas | PJ/yr. | 0 | 0 | 0 | 0 | 1.7142e-06 | 0
| SPS1 | CH | Fuel consumption in cars¦Gas¦Total¦Conventional gas ICE existing | PJ/yr. | 0 | 0 | 0 | 0 | 0 | 0
| SPS1 | CH | Fuel consumption in cars¦Gas¦Total¦New conventionalgas ICE (<60 kW) | PJ/yr. | 0.003664 | 0.0019299 | 0.0017794 | 0.0001376 | 2.6842e-06 | 0
| SPS1 | CH | Fuel consumption in cars¦Gas¦Total¦New conventional gas ICE (60-100 kW) | PJ/yr. | 0.055997 | 0.05593 | 0.059835 | 0.00014641 | 6.6455e-06 | 0
| SPS1 | CH | Fuel consumption in cars¦Gas¦Total¦New conventional gas ICE (100-140 kW) | PJ/yr. | 0.0044078 | 0.0047598 | 0.0048623 | 0.00050924 | 8.9178e-06 | 0
| SPS1 | CH | Fuel consumption in cars¦Gas¦Total¦New conventional gas ICE (>140 kW) | PJ/yr. | 0.048334 | 0.04716 | 0.043894 | 8.9116e-05 | 7.7135e-06 | 0
| SPS1 | CH | Cars mileage | billion km/yr. | 49.0033 | 55.6712 | 58.4401 | 62.3394 | 62.3446 | 61.1506
| SPS1 | CH | Cars mileage¦Electricity¦Existing battery electric cars | billion km/yr. | 0.4162 | 0.3607 | 0.27746 | 0.13873 | 0 | 0
| SPS1 | CH | Cars mileage¦Electricity¦New battery electric cars (<60kW) | billion km/yr. | 0.01392 | 0.025214 | 0.020379 | 0.95401 | 2.3202 | 2.4476
| SPS1 | CH | Cars mileage¦Electricity¦New battery electric cars (60-100 kW) | billion km/yr. | 0.096866 | 0.1504 | 1.4 | 8.4682 | 18.2633 | 18.0478
| SPS1 | CH | Cars mileage¦Electricity¦New battery electric cars (100-140 kW) | billion km/yr. | 0.061569 | 0.12733 | 0.14758 | 0.1241 | 6.7228 | 14.5128
| SPS1 | CH | Cars mileage¦Electricity¦New battery electric cars (>140 kW) | billion km/yr. | 0.19381 | 1.3653 | 3.4752 | 12.7366 | 22.6207 | 23.5756
| SPS1 | CH | Cars mileage¦Electricity¦New plug-in hybrid gasoline (<60 kW) | billion km/yr. | 0.00021281 | 0.00051901 | 0.00062011 | 0.00074416 | 0.00040859 | 8.4156e-05
| SPS1 | CH | Cars mileage¦Electricity¦New plug-in hybrid gasoline (60-100 kW) | billion km/yr. | 0.04949 | 0.098652 | 0.070716 | 0.079217 | 0.0013983 | 0.00023359
| SPS1 | CH | Cars mileage¦Electricity¦New plug-in hybrid gasoline (100-140 kW) | billion km/yr. | 0.047879 | 0.67647 | 1.2044 | 5.298 | 6.981 | 1.511
| SPS1 | CH | Cars mileage¦Electricity¦New plug-in hybrid gasoline (>140 kW) | billion km/yr. | 0.089928 | 0.15938 | 0.15331 | 0.12829 | 0.0037322 | 0.000361
| SPS1 | CH | Cars mileage¦Electricity¦New plug-in hybrid diesel (<60 kW) | billion km/yr. | 1.263e-05 | 0.0003074 | 0.00046567 | 0.00064322 | 0.00041391 | 8.4503e-05
| SPS1 | CH | Cars mileage¦Electricity¦New plug-in hybrid diesel (60-100 kW) | billion km/yr. | 3.5302e-06 | 0.00026621 | 0.0010474 | 0.0031236 | 0.0016171 | 0.00023996
| SPS1 | CH | Cars mileage¦Electricity¦New plug-in hybrid diesel (100-140 kW) | billion km/yr. | 5.7953e-05 | 0.0024129 | 0.98583 | 3.8187 | 4.9956 | 1.0543
| SPS1 | CH | Cars mileage¦Electricity¦New plug-in hybrid diesel (>140 kW) | billion km/yr. | 0.0030509 | 0.0094963 | 0.010054 | 0.020469 | 0.0064046 | 0.00036412
| SPS1 | CH | Cars mileage¦Hydrogen¦New fuel cell cars (<60 kW) | billion km/yr. | 0 | 1.0489e-05 | 1.6436e-05 | 8.0287e-06 | 1.337e-05 | 1.0879e-05
| SPS1 | CH | Cars mileage¦Hydrogen¦New fuel cell cars (60-100 kW) | billion km/yr. | 7.2942e-05 | 9.0082e-05 | 9.407e-05 | 2.2225e-05 | 1.8267e-05 | 1.7808e-05
| SPS1 | CH | Cars mileage¦Hydrogen¦New fuel cell cars (100-140 kW) | billion km/yr. | 0.00063316 | 0.0015528 | 0.0014747 | 4.7962e-05 | 1.8474e-05 | 2.1026e-05
| SPS1 | CH | Cars mileage¦Hydrogen¦New fuel cell cars (>140 kW) | billion km/yr. | 0 | 9.5838e-06 | 1.6606e-05 | 1.5502e-05 | 1.9019e-05 | 2.2601e-05
| SPS1 | CH | Cars mileage¦Motor Gasoline¦Total¦Conventional gasoline hybrid existing | billion km/yr. | 0.61925 | 0.62769 | 0.48284 | 0.24142 | 0 | 0
| SPS1 | CH | Cars mileage¦Motor Gasoline¦Total¦New conventional gasoline hybrid (<60 kW) | billion km/yr. | 0.052248 | 0.06253 | 0.044664 | 0.035869 | 0.00022107 | 0
| SPS1 | CH | Cars mileage¦Motor Gasoline¦Total¦New conventional gasoline hybrid (60-100 kW) | billion km/yr. | 0.22106 | 0.91456 | 1.4073 | 1.1775 | 0.034024 | 0
| SPS1 | CH | Cars mileage¦Motor Gasoline¦Total¦New conventional gasoline hybrid (100-140 kW) | billion km/yr. | 0.20235 | 3.0275 | 2.8603 | 2.3027 | 5.7936e-05 | 0
| SPS1 | CH | Cars mileage¦Motor Gasoline¦Total¦New conventional gasoline hybrid (>140 kW) | billion km/yr. | 0.10411 | 0.17942 | 0.17093 | 0.14406 | 5.8626e-05 | 0
| SPS1 | CH | Cars mileage¦Motor Gasoline¦Total¦Conventional gasoline ICE existing | billion km/yr. | 18.303 | 15.3141 | 12.9558 | 4.0699 | 0 | 0
| SPS1 | CH | Cars mileage¦Motor Gasoline¦Total¦New conventional gasoline ICE (<60 kW) | billion km/yr. | 0.33882 | 0.37238 | 0.83445 | 0.7047 | 0.048898 | 0
| SPS1 | CH | Cars mileage¦Motor Gasoline¦Total¦New conventional gasoline ICE (60-100 kW) | billion km/yr. | 2.2822 | 3.2079 | 2.8903 | 2.5091 | 0.00084683 | 0
| SPS1 | CH | Cars mileage¦Motor Gasoline¦Total¦New conventional gasoline ICE (100-140 kW) | billion km/yr. | 1.9497 | 2.9625 | 3.3749 | 2.7714 | 0.038633 | 0
| SPS1 | CH | Cars mileage¦Motor Gasoline¦Total¦New conventional gasoline ICE (>140 kW) | billion km/yr. | 1.7145 | 2.2769 | 4.7903 | 4.0442 | 0.20364 | 0
| SPS1 | CH | Cars mileage¦Motor Gasoline¦Total¦New mild hybrid gasoline (<60 kW) | billion km/yr. | 0 | 0.00011287 | 0.00045403 | 0.00056179 | 0.00010548 | 0
| SPS1 | CH | Cars mileage¦Motor Gasoline¦Total¦New mild hybrid gasoline (60-100 kW) | billion km/yr. | 0 | 7.2631e-05 | 0.00034788 | 0.00048244 | 9.7917e-05 | 0
| SPS1 | CH | Cars mileage¦Motor Gasoline¦Total¦New mild hybrid gasoline (100-140 kW) | billion km/yr. | 0 | 9.7404e-05 | 0.00036079 | 0.00046851 | 8.1717e-05 | 0
| SPS1 | CH | Cars mileage¦Motor Gasoline¦Total¦New mild hybrid gasoline (>140 kW) | billion km/yr. | 0 | 0.00012357 | 0.00048525 | 0.00069023 | 0.00012789 | 0
| SPS1 | CH | Cars mileage¦Motor Diesel¦Total¦Conventional diesel hybrid existing | billion km/yr. | 0 | 0 | 0 | 0 | 0 | 0
| SPS1 | CH | Cars mileage¦Motor Diesel¦Total¦New conventional diesel hybrid (<60 kW) | billion km/yr. | 1.325e-05 | 0.30055 | 0.20222 | 0.16274 | 0.00033315 | 0
| SPS1 | CH | Cars mileage¦Motor Diesel¦Total¦New conventional diesel hybrid (60-100 kW) | billion km/yr. | 0.0033126 | 1.2221 | 2.7683 | 2.346 | 0.099233 | 0
| SPS1 | CH | Cars mileage¦Motor Diesel¦Total¦New conventional diesel hybrid (100-140 kW) | billion km/yr. | 0.026404 | 0.054064 | 0.051626 | 0.041075 | 4.9738e-05 | 0
| SPS1 | CH | Cars mileage¦Motor Diesel¦Total¦New conventional diesel hybrid (>140 kW) | billion km/yr. | 0.04753 | 0.11199 | 0.10685 | 0.08964 | 5.2973e-05 | 0
| SPS1 | CH | Cars mileage¦Motor Diesel¦Total¦Conventional diesel ICE existing | billion km/yr. | 17.6737 | 17.236 | 13.2584 | 6.3334 | 0 | 0
| SPS1 | CH | Cars mileage¦Motor Diesel¦Total¦New conventional diesel ICE (<60 kW) | billion km/yr. | 0.0039157 | 0.0046135 | 0.0034993 | 0.0026328 | 7.0695e-05 | 0
| SPS1 | CH | Cars mileage¦Motor Diesel¦Total¦New conventional diesel ICE (60-100 kW) | billion km/yr. | 0.85073 | 0.90303 | 0.71159 | 0.63237 | 6.9311e-05 | 0
| SPS1 | CH | Cars mileage¦Motor Diesel¦Total¦New conventional diesel ICE (100-140 kW) | billion km/yr. | 2.6611 | 2.8361 | 2.8066 | 2.1807 | 5.5679e-05 | 0
| SPS1 | CH | Cars mileage¦Motor Diesel¦Total¦New conventional diesel ICE (>140 kW) | billion km/yr. | 0.90294 | 1.0076 | 0.89758 | 0.7749 | 3.2603e-05 | 0
| SPS1 | CH | Cars mileage¦Motor Diesel¦Total¦New mild hybrid diesel (<60 kW) | billion km/yr. | 0 | 0.00010013 | 0.00038651 | 0.00048566 | 9.357e-05 | 0
| SPS1 | CH | Cars mileage¦Motor Diesel¦Total¦New mild hybrid diesel (60-100 kW) | billion km/yr. | 0 | 6.5113e-05 | 0.00031149 | 0.00044523 | 8.588e-05 | 0
| SPS1 | CH | Cars mileage¦Motor Diesel¦Total¦New mild hybrid diesel (100-140 kW) | billion km/yr. | 0 | 8.1942e-05 | 0.0003033 | 0.00039855 | 7.0348e-05 | 0
| SPS1 | CH | Cars mileage¦Motor Diesel¦Total¦New mild hybrid diesel (>140 kW) | billion km/yr. | 0 | 5.3581e-05 | 0.00015065 | 0.00020987 | 3.898e-05 | 0
| SPS1 | CH | Cars mileage¦Gas¦Conventional gas ICE existing | billion km/yr. | 0 | 0 | 0 | 0 | 0 | 0
| SPS1 | CH | Cars mileage¦Gas¦New conventionalgas ICE (<60 kW) | billion km/yr. | 0.0022549 | 0.0012509 | 0.0011474 | 8.6033e-05 | 1.5016e-06 | 0
| SPS1 | CH | Cars mileage¦Gas¦New conventional gas ICE (60-100 kW) | billion km/yr. | 0.035359 | 0.035285 | 0.03695 | 8.0426e-05 | 2.9806e-06 | 0
| SPS1 | CH | Cars mileage¦Gas¦New conventional gas ICE (100-140 kW) | billion km/yr. | 0.0020625 | 0.0022482 | 0.0022953 | 0.00024743 | 3.9701e-06 | 0
| SPS1 | CH | Cars mileage¦Gas¦New conventional gas ICE (>140 kW) | billion km/yr. | 0.032997 | 0.032181 | 0.02994 | 5.0193e-05 | 3.363e-06 | 0
| SPS1 | CH | Cars efficiency | km/MJ | - | - | - | - | - | -
| SPS1 | CH | Cars efficiency¦Electricity¦Existing battery electric cars | km/MJ | 0.88951 | 0.95695 | 1.0581 | 1.2267 | - | -
| SPS1 | CH | Cars efficiency¦Electricity¦New battery electric cars (<60kW) | km/MJ | 1.8117 | 1.8117 | 1.8117 | 1.8117 | 1.9238 | 2.117
| SPS1 | CH | Cars efficiency¦Electricity¦New battery electric cars (60-100 kW) | km/MJ | 1.4638 | 1.4638 | 1.4638 | 1.4638 | 1.5562 | 1.7175
| SPS1 | CH | Cars efficiency¦Electricity¦New battery electric cars (100-140 kW) | km/MJ | 1.3375 | 1.3375 | 1.3375 | 1.3375 | 1.4724 | 1.6027
| SPS1 | CH | Cars efficiency¦Electricity¦New battery electric cars (>140 kW) | km/MJ | 1.295 | 1.295 | 1.295 | 1.295 | 1.3794 | 1.5213
| SPS1 | CH | Cars efficiency¦Electricity¦New plug-in hybrid gasoline (<60 kW) | km/MJ | 0.71131 | 0.75995 | 0.77101 | 0.81024 | 0.90662 | 1.0921
| SPS1 | CH | Cars efficiency¦Electricity¦New plug-in hybrid gasoline (60-100 kW) | km/MJ | 0.59206 | 0.62859 | 0.59939 | 0.59344 | 0.7667 | 0.95896
| SPS1 | CH | Cars efficiency¦Electricity¦New plug-in hybrid gasoline (100-140 kW) | km/MJ | 0.54554 | 0.60404 | 0.61793 | 0.66532 | 0.77221 | 1.0555
| SPS1 | CH | Cars efficiency¦Electricity¦New plug-in hybrid gasoline (>140 kW) | km/MJ | 0.51976 | 0.57146 | 0.5321 | 0.54184 | 0.70563 | 0.90805
| SPS1 | CH | Cars efficiency¦Electricity¦New plug-in hybrid diesel (<60 kW) | km/MJ | 0.72841 | 0.76961 | 0.78275 | 0.82278 | 0.92127 | 1.1061
| SPS1 | CH | Cars efficiency¦Electricity¦New plug-in hybrid diesel (60-100 kW) | km/MJ | 0.32262 | 0.63644 | 0.64983 | 0.63832 | 0.77698 | 0.97559
| SPS1 | CH | Cars efficiency¦Electricity¦New plug-in hybrid diesel (100-140 kW) | km/MJ | 0.54959 | 0.61196 | 0.62626 | 0.67374 | 0.78091 | 1.0627
| SPS1 | CH | Cars efficiency¦Electricity¦New plug-in hybrid diesel (>140 kW) | km/MJ | 0.52693 | 0.5789 | 0.5414 | 0.53575 | 0.7152 | 0.92001
| SPS1 | CH | Cars efficiency¦Hydrogen¦New fuel cell cars (<60 kW) | km/MJ | - | 1.0966 | 1.0966 | 1.0966 | 1.1977 | 1.3146
| SPS1 | CH | Cars efficiency¦Hydrogen¦New fuel cell cars (60-100 kW) | km/MJ | 0.8915 | 0.8915 | 0.8915 | 0.8915 | 0.97715 | 1.0811
| SPS1 | CH | Cars efficiency¦Hydrogen¦New fuel cell cars (100-140 kW) | km/MJ | 0.83001 | 0.83001 | 0.83001 | 0.83001 | 0.91135 | 1.012
| SPS1 | CH | Cars efficiency¦Hydrogen¦New fuel cell cars (>140 kW) | km/MJ | - | 0.83675 | 0.83675 | 0.83675 | 0.91434 | 1.0128
| SPS1 | CH | Cars efficiency¦Motor Gasoline¦Total¦Conventional gasoline hybrid existing | km/MJ | 0.4938 | 0.50503 | 0.52189 | 0.54998 | - | -
| SPS1 | CH | Cars efficiency¦Motor Gasoline¦Total¦New conventional gasoline hybrid (<60 kW) | km/MJ | 1.1337 | 1.1603 | 1.1574 | 1.1998 | 1.0189 | -
| SPS1 | CH | Cars efficiency¦Motor Gasoline¦Total¦New conventional gasoline hybrid (60-100 kW) | km/MJ | 1.6091 | 2.218 | 2.0867 | 2.0715 | 1.8502 | -
| SPS1 | CH | Cars efficiency¦Motor Gasoline¦Total¦New conventional gasoline hybrid (100-140 kW) | km/MJ | 1.9846 | 2.4943 | 2.4917 | 2.5085 | 0.85361 | -
| SPS1 | CH | Cars efficiency¦Motor Gasoline¦Total¦New conventional gasoline hybrid (>140 kW) | km/MJ | 1.1476 | 1.326 | 1.3433 | 1.3355 | 0.75763 | -
| SPS1 | CH | Cars efficiency¦Motor Gasoline¦Total¦Conventional gasoline ICE existing | km/MJ | 0.28604 | 0.29255 | 0.30231 | 0.31859 | - | -
| SPS1 | CH | Cars efficiency¦Motor Gasoline¦Total¦New conventional gasoline ICE (<60 kW) | km/MJ | 0.68304 | 0.67609 | 0.62121 | 0.62083 | 0.59897 | -
| SPS1 | CH | Cars efficiency¦Motor Gasoline¦Total¦New conventional gasoline ICE (60-100 kW) | km/MJ | 0.60632 | 0.60446 | 0.6106 | 0.60919 | 0.5343 | -
| SPS1 | CH | Cars efficiency¦Motor Gasoline¦Total¦New conventional gasoline ICE (100-140 kW) | km/MJ | 0.51671 | 0.51603 | 0.51118 | 0.51442 | 0.48213 | -
| SPS1 | CH | Cars efficiency¦Motor Gasoline¦Total¦New conventional gasoline ICE (>140 kW) | km/MJ | 0.44027 | 0.4333 | 0.43396 | 0.43675 | 0.43445 | -
| SPS1 | CH | Cars efficiency¦Motor Gasoline¦Total¦New mild hybrid gasoline (<60 kW) | km/MJ | - | 0.51838 | 0.54571 | 0.56421 | 0.59025 | -
| SPS1 | CH | Cars efficiency¦Motor Gasoline¦Total¦New mild hybrid gasoline (60-100 kW) | km/MJ | - | 0.41734 | 0.44062 | 0.45992 | 0.4812 | -
| SPS1 | CH | Cars efficiency¦Motor Gasoline¦Total¦New mild hybrid gasoline (100-140 kW) | km/MJ | - | 0.38797 | 0.40809 | 0.42456 | 0.44752 | -
| SPS1 | CH | Cars efficiency¦Motor Gasoline¦Total¦New mild hybrid gasoline (>140 kW) | km/MJ | - | 0.39332 | 0.41387 | 0.43166 | 0.45257 | -
| SPS1 | CH | Cars efficiency¦Motor Diesel¦Total¦Conventional diesel hybrid existing | km/MJ | - | - | - | - | - | -
| SPS1 | CH | Cars efficiency¦Motor Diesel¦Total¦New conventional diesel hybrid (<60 kW) | km/MJ | 0.41824 | 1.6976 | 1.6919 | 1.6898 | 1.2326 | -
| SPS1 | CH | Cars efficiency¦Motor Diesel¦Total¦New conventional diesel hybrid (60-100 kW) | km/MJ | 1.1725 | 2.6786 | 2.2014 | 2.1865 | 1.9506 | -
| SPS1 | CH | Cars efficiency¦Motor Diesel¦Total¦New conventional diesel hybrid (100-140 kW) | km/MJ | 0.89621 | 1.189 | 1.1843 | 1.2576 | 0.79086 | -
| SPS1 | CH | Cars efficiency¦Motor Diesel¦Total¦New conventional diesel hybrid (>140 kW) | km/MJ | 1.3456 | 1.5776 | 1.5864 | 1.6215 | 0.77326 | -
| SPS1 | CH | Cars efficiency¦Motor Diesel¦Total¦Conventional diesel ICE existing | km/MJ | 0.33902 | 0.35391 | 0.37626 | 0.4135 | - | -
| SPS1 | CH | Cars efficiency¦Motor Diesel¦Total¦New conventional diesel ICE (<60 kW) | km/MJ | 0.75012 | 0.76969 | 0.77271 | 0.78861 | 0.65947 | -
| SPS1 | CH | Cars efficiency¦Motor Diesel¦Total¦New conventional diesel ICE (60-100 kW) | km/MJ | 0.69641 | 0.70374 | 0.72059 | 0.76291 | 0.53431 | -
| SPS1 | CH | Cars efficiency¦Motor Diesel¦Total¦New conventional diesel ICE (100-140 kW) | km/MJ | 0.52788 | 0.53242 | 0.53195 | 0.54122 | 0.47617 | -
| SPS1 | CH | Cars efficiency¦Motor Diesel¦Total¦New conventional diesel ICE (>140 kW) | km/MJ | 0.46605 | 0.45575 | 0.4663 | 0.46322 | 0.42473 | -
| SPS1 | CH | Cars efficiency¦Motor Diesel¦Total¦New mild hybrid diesel (<60 kW) | km/MJ | - | 0.56204 | 0.5861 | 0.60355 | 0.62691 | -
| SPS1 | CH | Cars efficiency¦Motor Diesel¦Total¦New mild hybrid diesel (60-100 kW) | km/MJ | - | 0.4521 | 0.47294 | 0.49066 | 0.51016 | -
| SPS1 | CH | Cars efficiency¦Motor Diesel¦Total¦New mild hybrid diesel (100-140 kW) | km/MJ | - | 0.42028 | 0.43838 | 0.45359 | 0.47429 | -
| SPS1 | CH | Cars efficiency¦Motor Diesel¦Total¦New mild hybrid diesel (>140 kW) | km/MJ | - | 0.39943 | 0.4147 | 0.43098 | 0.45123 | -
| SPS1 | CH | Cars efficiency¦Gas¦Conventional gas ICE existing | km/MJ | - | 0 | 0 | 0 | 0 | 0
| SPS1 | CH | Cars efficiency¦Gas¦New conventionalgas ICE (<60 kW) | km/MJ | 0.61542 | 3.1493 | 0.75841 | 0.018464 | 0.00086532 | 0
| SPS1 | CH | Cars efficiency¦Gas¦New conventional gas ICE (60-100 kW) | km/MJ | 0.63143 | 9.6121 | 0.025675 | 1.6534e-05 | 5.8553e-07 | 0
| SPS1 | CH | Cars efficiency¦Gas¦New conventional gas ICE (100-140 kW) | km/MJ | 0.46792 | 0.1464 | 0.12582 | 0.0065467 | 0.0005452 | 0
| SPS1 | CH | Cars efficiency¦Gas¦New conventional gas ICE (>140 kW) | km/MJ | 0.68269 | 0.29314 | 0.27127 | 0.056884 | 0.12954 | -
| SPS1 | CH | Fuel consumption in urban buses | PJ/yr. | 0.75496 | 1.3316 | 2.3422 | 1.1891 | 1.1776 | 1.1484
| SPS1 | CH | Fuel consumption in urban buses¦Electricity | PJ/yr. | 0.0065643 | 0.013972 | 0.017626 | 1.1891 | 1.1776 | 1.1483
| SPS1 | CH | Fuel consumption in urban buses¦Electricity¦Existing electric urban buses | PJ/yr. | 0.00047649 | 0.00047682 | 0.00046735 | 0 | 0 | 0
| SPS1 | CH | Fuel consumption in urban buses¦Electricity¦New electric urban buses (Mini) | PJ/yr. | 3.5531e-07 | 0.00093997 | 0.0018077 | 0.23687 | 0.25096 | 0.24178
| SPS1 | CH | Fuel consumption in urban buses¦Electricity¦New electric urban buses (Midi) | PJ/yr. | 0.0013387 | 0.0023077 | 0.0035538 | 0.12238 | 0.12562 | 0.12078
| SPS1 | CH | Fuel consumption in urban buses¦Electricity¦New electric urban buses (Maxi) | PJ/yr. | 0.0045734 | 0.010077 | 0.011552 | 0.80274 | 0.80097 | 0.78575
| SPS1 | CH | Fuel consumption in urban buses¦Electricity¦New electric urban buses (Mega) | PJ/yr. | 0.00017535 | 0.00017058 | 0.0002453 | 0.027063 | 5.7539e-05 | 2.9493e-05
| SPS1 | CH | Fuel consumption in urban buses¦Hydrogen | PJ/yr. | 0 | 0 | 0 | 4.735e-06 | 1.6113e-07 | 3.6894e-06
| SPS1 | CH | Fuel consumption in urban buses¦Hydrogen¦New fuel cell urban buses (Mini) | PJ/yr. | 0 | 0 | 0 | 4.735e-06 | 1.6113e-07 | 9.929e-08
| SPS1 | CH | Fuel consumption in urban buses¦Hydrogen¦New fuel cell urban buses (Midi) | PJ/yr. | 0 | 0 | 0 | 0 | 0 | 0
| SPS1 | CH | Fuel consumption in urban buses¦Hydrogen¦New fuel cell urban buses (Maxi) | PJ/yr. | 0 | 0 | 0 | 0 | 0 | 3.5901e-06
| SPS1 | CH | Fuel consumption in urban buses¦Hydrogen¦New fuel cell urban buses (Mega) | PJ/yr. | 0 | 0 | 0 | 0 | 0 | 0
| SPS1 | CH | Fuel consumption in urban buses¦Motor Diesel | PJ/yr. | 0.74808 | 1.317 | 2.2952 | 4.5363e-05 | 0 | 0
| SPS1 | CH | Fuel consumption in urban buses¦Motor Diesel¦Fossil liquids | PJ/yr. | 0.72949 | 1.2827 | 2.1922 | 4.2909e-05 | 0 | 0
| SPS1 | CH | Fuel consumption in urban buses¦Motor Diesel¦Synthetic liquids | PJ/yr. | 0.018589 | 0.034322 | 0.103 | 2.4546e-06 | 0 | 0
| SPS1 | CH | Fuel consumption in urban buses¦Motor Diesel¦Synthetic liquids¦Bioliquids¦Biodiesel | PJ/yr. | 0.018589 | 0.034322 | 0.103 | 2.4546e-06 | 0 | 0
| SPS1 | CH | Fuel consumption in urban buses¦Motor Diesel¦Synthetic liquids¦PtL¦PtL Diesel | PJ/yr. | 0 | 0 | 0 | 0 | 0 | 0
| SPS1 | CH | Fuel consumption in urban buses¦Motor Diesel¦Total¦New conventional hybrid diesel urban buses (Mini) | PJ/yr. | 0 | 0.05433 | 0.054579 | 0 | 0 | 0
| SPS1 | CH | Fuel consumption in urban buses¦Motor Diesel¦Total¦New conventional hybrid diesel urban buses (Midi) | PJ/yr. | 0 | 0.00030353 | 0.00043548 | 0 | 0 | 0
| SPS1 | CH | Fuel consumption in urban buses¦Motor Diesel¦Total¦New conventional hybrid diesel urban buses (Maxi) | PJ/yr. | 0 | 0.00035267 | 0.00047608 | 0 | 0 | 0
| SPS1 | CH | Fuel consumption in urban buses¦Motor Diesel¦Total¦New conventional hybrid diesel urban buses (Mega) | PJ/yr. | 0 | 0 | 0 | 0 | 0 | 0
| SPS1 | CH | Fuel consumption in urban buses¦Motor Diesel¦Total¦Existing ICE diesel urban buses | PJ/yr. | 0.017339 | 0.017318 | 0.01725 | 0 | 0 | 0
| SPS1 | CH | Fuel consumption in urban buses¦Motor Diesel¦Total¦New conventional ICE diesel urban buses (Mini) | PJ/yr. | 0.00027984 | 0.19881 | 0.40287 | 4.5363e-05 | 0 | 0
| SPS1 | CH | Fuel consumption in urban buses¦Motor Diesel¦Total¦New conventional ICE diesel urban buses (Midi) | PJ/yr. | 0.11026 | 0.13528 | 0.23711 | 0 | 0 | 0
| SPS1 | CH | Fuel consumption in urban buses¦Motor Diesel¦Total¦New conventional ICE diesel urban buses (Maxi) | PJ/yr. | 0.61705 | 0.91061 | 1.5823 | 0 | 0 | 0
| SPS1 | CH | Fuel consumption in urban buses¦Motor Diesel¦Total¦New conventional ICE diesel urban buses (Mega) | PJ/yr. | 0.0031435 | 0 | 0.00010654 | 0 | 0 | 0
| SPS1 | CH | Fuel consumption in urban buses¦Motor Gas | PJ/yr. | 0.00031647 | 0.00064107 | 0.029401 | 1.4407e-06 | 0 | 3.0361e-05
| SPS1 | CH | Fuel consumption in urban buses¦Motor Gas¦Fossil gases | PJ/yr. | 0.0002928 | 0.00057907 | 0.029111 | 1.4235e-06 | 0 | 1.2775e-05
| SPS1 | CH | Fuel consumption in urban buses¦Motor Gas¦Synthetic gases | PJ/yr. | 2.3677e-05 | 6.2005e-05 | 0.00028954 | 1.7256e-08 | 0 | 1.7585e-05
| SPS1 | CH | Fuel consumption in urban buses¦Motor Gas¦Synthetic gases¦Biogases¦Biogas | PJ/yr. | 2.3677e-05 | 6.2005e-05 | 0.00028954 | 1.7256e-08 | 0 | 5.037e-06
| SPS1 | CH | Fuel consumption in urban buses¦Motor Gas¦Synthetic gases¦PtG¦PtG gas | PJ/yr. | 0 | 0 | 0 | 0 | 0 | 1.2548e-05
| SPS1 | CH | Fuel consumption in urban buses¦Motor Gas¦Total¦Existing ICE Gas urban buses | PJ/yr. | 0.00031647 | 0.00031729 | 0.00031622 | 0 | 0 | 0
| SPS1 | CH | Fuel consumption in urban buses¦Motor Gas¦Total¦New conventional ICE gas urban buses (Mini) | PJ/yr. | 0 | 0.00015016 | 0.00048124 | 1.4407e-06 | 0 | 0
| SPS1 | CH | Fuel consumption in urban buses¦Motor Gas¦Total¦New conventional ICE gas urban buses (Midi) | PJ/yr. | 0 | 8.9843e-05 | 0.00079166 | 0 | 0 | 0
| SPS1 | CH | Fuel consumption in urban buses¦Motor Gas¦Total¦New conventional ICE gas urban buses (Maxi) | PJ/yr. | 0 | 8.3782e-05 | 0.027811 | 0 | 0 | 1.6333e-05
| SPS1 | CH | Fuel consumption in urban buses¦Motor Gas¦Total¦New conventional ICE gas urban buses (Mega) | PJ/yr. | 0 | 0 | 0 | 0 | 0 | 1.4028e-05
| SPS1 | CH | Urban buses mileage | billion km/yr. | 0.29541 | 0.30117 | 0.3091 | 0.3228 | 0.35121 | 0.3757
| SPS1 | CH | Urban buses mileage¦Electricity¦Existing electric urban buses | billion km/yr. | 0.0019968 | 0.0016087 | 0.0010041 | 0 | 0 | 0
| SPS1 | CH | Urban buses mileage¦Electricity¦New electric urban buses (Mini) | billion km/yr. | 1.3455e-07 | 0.00036886 | 0.00072733 | 0.10596 | 0.11953 | 0.12787
| SPS1 | CH | Urban buses mileage¦Electricity¦New electric urban buses (Midi) | billion km/yr. | 0.00036839 | 0.00063991 | 0.0010132 | 0.039649 | 0.04314 | 0.046147
| SPS1 | CH | Urban buses mileage¦Electricity¦New electric urban buses (Maxi) | billion km/yr. | 0.0008368 | 0.0018571 | 0.0021507 | 0.17328 | 0.18853 | 0.20168
| SPS1 | CH | Urban buses mileage¦Electricity¦New electric urban buses (Mega) | billion km/yr. | 2.139e-05 | 2.1157e-05 | 3.1301e-05 | 0.0039021 | 9.0384e-06 | 5.0479e-06
| SPS1 | CH | Urban buses mileage¦Hydrogen¦New fuel cell urban buses (Mini) | billion km/yr. | 0 | 0 | 0 | 1.1099e-06 | 4.3332e-08 | 3.0129e-08
| SPS1 | CH | Urban buses mileage¦Hydrogen¦New fuel cell urban buses (Midi) | billion km/yr. | 0 | 0 | 0 | 0 | 0 | 0
| SPS1 | CH | Urban buses mileage¦Hydrogen¦New fuel cell urban buses (Maxi) | billion km/yr. | 0 | 0 | 0 | 0 | 0 | 5.2628e-07
| SPS1 | CH | Urban buses mileage¦Hydrogen¦New fuel cell urban buses (Mega) | billion km/yr. | 0 | 0 | 0 | 0 | 0 | 0
| SPS1 | CH | Urban buses mileage¦Motor Diesel¦Total¦New conventional hybrid diesel urban buses (Mini) | billion km/yr. | 0 | 0.0088293 | 0.0088719 | 0 | 0 | 0
| SPS1 | CH | Urban buses mileage¦Motor Diesel¦Total¦New conventional hybrid diesel urban buses (Midi) | billion km/yr. | 0 | 3.536e-05 | 5.1478e-05 | 0 | 0 | 0
| SPS1 | CH | Urban buses mileage¦Motor Diesel¦Total¦New conventional hybrid diesel urban buses (Maxi) | billion km/yr. | 0 | 2.7592e-05 | 3.772e-05 | 0 | 0 | 0
| SPS1 | CH | Urban buses mileage¦Motor Diesel¦Total¦New conventional hybrid diesel urban buses (Mega) | billion km/yr. | 0 | 0 | 0 | 0 | 0 | 0
| SPS1 | CH | Urban buses mileage¦Motor Diesel¦Total¦Existing ICE diesel urban buses | billion km/yr. | 0.24221 | 0.19378 | 0.12111 | 0 | 0 | 0
| SPS1 | CH | Urban buses mileage¦Motor Diesel¦Total¦New conventional ICE diesel urban buses (Mini) | billion km/yr. | 3.4677e-05 | 0.025549 | 0.05318 | 5.6214e-06 | 0 | 0
| SPS1 | CH | Urban buses mileage¦Motor Diesel¦Total¦New conventional ICE diesel urban buses (Midi) | billion km/yr. | 0.0096443 | 0.011875 | 0.021564 | 0 | 0 | 0
| SPS1 | CH | Urban buses mileage¦Motor Diesel¦Total¦New conventional ICE diesel urban buses (Maxi) | billion km/yr. | 0.035758 | 0.052988 | 0.095347 | 0 | 0 | 0
| SPS1 | CH | Urban buses mileage¦Motor Diesel¦Total¦New conventional ICE diesel urban buses (Mega) | billion km/yr. | 0.00012149 | 0 | 4.135e-06 | 0 | 0 | 0
| SPS1 | CH | Urban buses mileage¦Motor Gas¦Total¦Existing ICE Gas urban buses | billion km/yr. | 0.0044207 | 0.0035496 | 0.0022181 | 0 | 0 | 0
| SPS1 | CH | Urban buses mileage¦Motor Gas¦Total¦New conventional ICE gas urban buses (Mini) | billion km/yr. | 0 | 1.8054e-05 | 5.9835e-05 | 1.7785e-07 | 0 | 0
| SPS1 | CH | Urban buses mileage¦Motor Gas¦Total¦New conventional ICE gas urban buses (Midi) | billion km/yr. | 0 | 7.6364e-06 | 7.0272e-05 | 0 | 0 | 0
| SPS1 | CH | Urban buses mileage¦Motor Gas¦Total¦New conventional ICE gas urban buses (Maxi) | billion km/yr. | 0 | 4.7272e-06 | 0.0016505 | 0 | 0 | 1.1589e-06
| SPS1 | CH | Urban buses mileage¦Motor Gas¦Total¦New conventional ICE gas urban buses (Mega) | billion km/yr. | 0 | 0 | 0 | 0 | 0 | 6.6633e-07
| SPS1 | CH | Urban buses efficiency | km/MJ | - | - | - | - | - | -
| SPS1 | CH | Urban buses efficiency¦Electricity¦Existing electric urban buses | km/MJ | 4.1906 | 3.3738 | 2.1485 | - | - | -
| SPS1 | CH | Urban buses efficiency¦Electricity¦New electric urban buses (Mini) | km/MJ | 0.37869 | 0.39242 | 0.40236 | 0.44732 | 0.47629 | 0.52886
| SPS1 | CH | Urban buses efficiency¦Electricity¦New electric urban buses (Midi) | km/MJ | 0.27518 | 0.2773 | 0.2851 | 0.32398 | 0.34343 | 0.38208
| SPS1 | CH | Urban buses efficiency¦Electricity¦New electric urban buses (Maxi) | km/MJ | 0.18297 | 0.18429 | 0.18618 | 0.21586 | 0.23538 | 0.25667
| SPS1 | CH | Urban buses efficiency¦Electricity¦New electric urban buses (Mega) | km/MJ | 0.12199 | 0.12403 | 0.1276 | 0.14418 | 0.15708 | 0.17116
| SPS1 | CH | Urban buses efficiency¦Hydrogen¦New fuel cell urban buses (Mini) | km/MJ | - | - | - | 0.2344 | 0.26892 | 0.30344
| SPS1 | CH | Urban buses efficiency¦Hydrogen¦New fuel cell urban buses (Midi) | km/MJ | - | - | - | - | - | -
| SPS1 | CH | Urban buses efficiency¦Hydrogen¦New fuel cell urban buses (Maxi) | km/MJ | - | - | - | - | - | 0.14659
| SPS1 | CH | Urban buses efficiency¦Hydrogen¦New fuel cell urban buses (Mega) | km/MJ | - | - | - | - | - | -
| SPS1 | CH | Urban buses efficiency¦Motor Diesel¦Total¦New conventional hybrid diesel urban buses (Mini) | km/MJ | - | 0.16251 | 0.16255 | - | - | -
| SPS1 | CH | Urban buses efficiency¦Motor Diesel¦Total¦New conventional hybrid diesel urban buses (Midi) | km/MJ | - | 0.11649 | 0.11821 | - | - | -
| SPS1 | CH | Urban buses efficiency¦Motor Diesel¦Total¦New conventional hybrid diesel urban buses (Maxi) | km/MJ | - | 0.078236 | 0.07923 | - | - | -
| SPS1 | CH | Urban buses efficiency¦Motor Diesel¦Total¦New conventional hybrid diesel urban buses (Mega) | km/MJ | - | - | - | - | - | -
| SPS1 | CH | Urban buses efficiency¦Motor Diesel¦Total¦Existing ICE diesel urban buses | km/MJ | 13.9687 | 11.1896 | 7.021 | - | - | -
| SPS1 | CH | Urban buses efficiency¦Motor Diesel¦Total¦New conventional ICE diesel urban buses (Mini) | km/MJ | 0.12392 | 0.12851 | 0.132 | 0.12392 | - | -
| SPS1 | CH | Urban buses efficiency¦Motor Diesel¦Total¦New conventional ICE diesel urban buses (Midi) | km/MJ | 0.087466 | 0.087783 | 0.090945 | - | - | -
| SPS1 | CH | Urban buses efficiency¦Motor Diesel¦Total¦New conventional ICE diesel urban buses (Maxi) | km/MJ | 0.05795 | 0.05819 | 0.060257 | - | - | -
| SPS1 | CH | Urban buses efficiency¦Motor Diesel¦Total¦New conventional ICE diesel urban buses (Mega) | km/MJ | 0.038646 | - | 0.03881 | - | - | -
| SPS1 | CH | Urban buses efficiency¦Motor Gas¦Total¦Existing ICE Gas urban buses | km/MJ | 13.9687 | 11.187 | 7.0145 | - | - | -
| SPS1 | CH | Urban buses efficiency¦Motor Gas¦Total¦New conventional ICE gas urban buses (Mini) | km/MJ | - | 0.12024 | 0.12434 | 0.12345 | - | -
| SPS1 | CH | Urban buses efficiency¦Motor Gas¦Total¦New conventional ICE gas urban buses (Midi) | km/MJ | - | 0.084998 | 0.088766 | - | - | -
| SPS1 | CH | Urban buses efficiency¦Motor Gas¦Total¦New conventional ICE gas urban buses (Maxi) | km/MJ | - | 0.056422 | 0.059345 | - | - | 0.070958
| SPS1 | CH | Urban buses efficiency¦Motor Gas¦Total¦New conventional ICE gas urban buses (Mega) | km/MJ | - | - | - | - | - | 0.047499
| SPS1 | CH | Fuel consumption in coaches | PJ/yr. | 0.8134 | 0.84548 | 1.0387 | 0.37855 | 0.35387 | 0.31401
| SPS1 | CH | Fuel consumption in coaches¦Electricity | PJ/yr. | 0.001151 | 0.0025485 | 0.0032381 | 0.37852 | 0.35379 | 0.31399
| SPS1 | CH | Fuel consumption in coaches¦Electricity¦Existing electric coaches | PJ/yr. | 0 | 0 | 0 | 0 | 0 | 0
| SPS1 | CH | Fuel consumption in coaches¦Electricity¦New electric coaches (Mini) | PJ/yr. | 0.00037346 | 0.0015323 | 0.0020227 | 0.14469 | 0.13763 | 0.11881
| SPS1 | CH | Fuel consumption in coaches¦Electricity¦New electric coaches (Midi) | PJ/yr. | 0.00058397 | 0.00073989 | 0.00087146 | 0.17699 | 0.16399 | 0.14829
| SPS1 | CH | Fuel consumption in coaches¦Electricity¦New electric coaches (Maxi) | PJ/yr. | 0.00019358 | 0.00024996 | 0.00031052 | 0.05683 | 0.052099 | 0.046871
| SPS1 | CH | Fuel consumption in coaches¦Electricity¦New electric coaches (Mega) | PJ/yr. | 0 | 2.6359e-05 | 3.3415e-05 | 1.2311e-05 | 7.6259e-05 | 2.0534e-05
| SPS1 | CH | Fuel consumption in coaches¦Hydrogen | PJ/yr. | 0 | 0 | 0 | 7.4579e-06 | 7.4225e-07 | 0
| SPS1 | CH | Fuel consumption in coaches¦Hydrogen¦New fuel cell coaches (Mini) | PJ/yr. | 0 | 0 | 0 | 0 | 0 | 0
| SPS1 | CH | Fuel consumption in coaches¦Hydrogen¦New fuel cell coaches (Midi) | PJ/yr. | 0 | 0 | 0 | 0 | 0 | 0
| SPS1 | CH | Fuel consumption in coaches¦Hydrogen¦New fuel cell coaches (Maxi) | PJ/yr. | 0 | 0 | 0 | 7.4579e-06 | 7.4225e-07 | 0
| SPS1 | CH | Fuel consumption in coaches¦Hydrogen¦New fuel cell coaches (Mega) | PJ/yr. | 0 | 0 | 0 | 0 | 0 | 0
| SPS1 | CH | Fuel consumption in coaches¦Motor Diesel | PJ/yr. | 0.81211 | 0.84257 | 1.0345 | 1.8702e-05 | 6.1703e-05 | 2.0315e-05
| SPS1 | CH | Fuel consumption in coaches¦Motor Diesel¦Fossil liquids | PJ/yr. | 0.79193 | 0.82061 | 0.9881 | 1.769e-05 | 1.8362e-05 | -6.0067e-05
| SPS1 | CH | Fuel consumption in coaches¦Motor Diesel¦Synthetic liquids | PJ/yr. | 0.02018 | 0.021958 | 0.046425 | 1.0119e-06 | 4.3341e-05 | 8.0381e-05
| SPS1 | CH | Fuel consumption in coaches¦Motor Diesel¦Synthetic liquids¦Bioliquids¦Biodiesel | PJ/yr. | 0.02018 | 0.021958 | 0.046425 | 1.0119e-06 | 1.725e-06 | 6.9425e-06
| SPS1 | CH | Fuel consumption in coaches¦Motor Diesel¦Synthetic liquids¦PtL¦PtL Diesel | PJ/yr. | 0 | 0 | 0 | 0 | 4.1616e-05 | 7.3439e-05
| SPS1 | CH | Fuel consumption in coaches¦Motor Diesel¦Total¦New conventional hybrid diesel coaches (Mini) | PJ/yr. | 0 | 0.0011543 | 0.0013327 | 0 | 1.1789e-05 | 3.8205e-06
| SPS1 | CH | Fuel consumption in coaches¦Motor Diesel¦Total¦New conventional hybrid diesel coaches (Midi) | PJ/yr. | 0 | 0.00010331 | 0.00019095 | 0 | 1.997e-05 | 6.7235e-06
| SPS1 | CH | Fuel consumption in coaches¦Motor Diesel¦Total¦New conventional hybrid diesel coaches (Maxi) | PJ/yr. | 0 | 6.1436e-05 | 0.00010741 | 1.8702e-05 | 0 | 0
| SPS1 | CH | Fuel consumption in coaches¦Motor Diesel¦Total¦New conventional hybrid diesel coaches (Mega) | PJ/yr. | 0 | 2.6314e-06 | 3.8347e-06 | 0 | 0 | 0
| SPS1 | CH | Fuel consumption in coaches¦Motor Diesel¦Total¦Existing ICE diesel coaches | PJ/yr. | 0.006028 | 0.0060138 | 0.0059699 | 0 | 0 | 0
| SPS1 | CH | Fuel consumption in coaches¦Motor Diesel¦Total¦New conventional ICE diesel coaches (Mini) | PJ/yr. | 0.1135 | 0.30749 | 0.3747 | 0 | 1.1453e-05 | 3.5364e-06
| SPS1 | CH | Fuel consumption in coaches¦Motor Diesel¦Total¦New conventional ICE diesel coaches (Midi) | PJ/yr. | 0.51957 | 0.39901 | 0.49319 | 0 | 1.8491e-05 | 6.2342e-06
| SPS1 | CH | Fuel consumption in coaches¦Motor Diesel¦Total¦New conventional ICE diesel coaches (Maxi) | PJ/yr. | 0.16007 | 0.12869 | 0.15892 | 0 | 0 | 0
| SPS1 | CH | Fuel consumption in coaches¦Motor Diesel¦Total¦New conventional ICE diesel coaches (Mega) | PJ/yr. | 0.012936 | 4.4789e-05 | 0.00011429 | 0 | 0 | 0
| SPS1 | CH | Fuel consumption in coaches¦Motor Gas | PJ/yr. | 0.00013803 | 0.00037008 | 0.00093296 | 0 | 1.4627e-05 | 1.332e-06
| SPS1 | CH | Fuel consumption in coaches¦Motor Gas¦Fossil gases | PJ/yr. | 0.00012771 | 0.00033428 | 0.00092377 | 0 | 1.3115e-05 | 5.6049e-07
| SPS1 | CH | Fuel consumption in coaches¦Motor Gas¦Synthetic gases | PJ/yr. | 1.0327e-05 | 3.5794e-05 | 9.188e-06 | 0 | 1.512e-06 | 7.7151e-07
| SPS1 | CH | Fuel consumption in coaches¦Motor Gas¦Synthetic gases¦Biogases¦Biogas | PJ/yr. | 1.0327e-05 | 3.5794e-05 | 9.188e-06 | 0 | 5.4616e-07 | 2.2098e-07
| SPS1 | CH | Fuel consumption in coaches¦Motor Gas¦Synthetic gases¦PtG¦PtG gas | PJ/yr. | 0 | 0 | 0 | 0 | 9.6585e-07 | 5.5053e-07
| SPS1 | CH | Fuel consumption in coaches¦Motor Gas¦Total¦Existing ICE Gas coaches | PJ/yr. | 0.00013803 | 0.0001384 | 0.00013705 | 0 | 0 | 0
| SPS1 | CH | Fuel consumption in coaches¦Motor Gas¦Total¦New conventional ICE gas coaches (Mini) | PJ/yr. | 0 | 0.00012971 | 0.00036516 | 0 | 3.0506e-06 | 0
| SPS1 | CH | Fuel consumption in coaches¦Motor Gas¦Total¦New conventional ICE gas coaches (Midi) | PJ/yr. | 0 | 6.2107e-05 | 0.00025826 | 0 | 6.861e-06 | 1.332e-06
| SPS1 | CH | Fuel consumption in coaches¦Motor Gas¦Total¦New conventional ICE gas coaches (Maxi) | PJ/yr. | 0 | 3.9859e-05 | 0.00016882 | 0 | 4.7157e-06 | 0
| SPS1 | CH | Fuel consumption in coaches¦Motor Gas¦Total¦New conventional ICE gas coaches (Mega) | PJ/yr. | 0 | 0 | 3.6635e-06 | 0 | 0 | 0
| SPS1 | CH | Coaches mileage | billion km/yr. | 0.13098 | 0.13165 | 0.13269 | 0.1344 | 0.13473 | 0.13114
| SPS1 | CH | Coaches mileage¦Electricity¦Existing electric coaches | billion km/yr. | 0 | 0 | 0 | 0 | 0 | 0
| SPS1 | CH | Coaches mileage¦Electricity¦New electric coaches (Mini) | billion km/yr. | 0.00014143 | 0.00059287 | 0.0007956 | 0.064724 | 0.064864 | 0.063148
| SPS1 | CH | Coaches mileage¦Electricity¦New electric coaches (Midi) | billion km/yr. | 0.0001607 | 0.00020645 | 0.00024525 | 0.057405 | 0.057536 | 0.056008
| SPS1 | CH | Coaches mileage¦Electricity¦New electric coaches (Maxi) | billion km/yr. | 3.5419e-05 | 4.6031e-05 | 5.7955e-05 | 0.012271 | 0.012304 | 0.011979
| SPS1 | CH | Coaches mileage¦Electricity¦New electric coaches (Mega) | billion km/yr. | 0 | 3.3327e-06 | 4.329e-06 | 1.7755e-06 | 1.2047e-05 | 3.5301e-06
| SPS1 | CH | Coaches mileage¦Hydrogen¦New fuel cell coaches (Mini) | billion km/yr. | 0 | 0 | 0 | 0 | 0 | 0
| SPS1 | CH | Coaches mileage¦Hydrogen¦New fuel cell coaches (Midi) | billion km/yr. | 0 | 0 | 0 | 0 | 0 | 0
| SPS1 | CH | Coaches mileage¦Hydrogen¦New fuel cell coaches (Maxi) | billion km/yr. | 0 | 0 | 0 | 8.4355e-07 | 9.6381e-08 | 0
| SPS1 | CH | Coaches mileage¦Hydrogen¦New fuel cell coaches (Mega) | billion km/yr. | 0 | 0 | 0 | 0 | 0 | 0
| SPS1 | CH | Coaches mileage¦Motor Diesel¦Total¦New conventional hybrid diesel coaches (Mini) | billion km/yr. | 0 | 0.00018758 | 0.00021814 | 0 | 2.4127e-06 | 7.8186e-07
| SPS1 | CH | Coaches mileage¦Motor Diesel¦Total¦New conventional hybrid diesel coaches (Midi) | billion km/yr. | 0 | 1.2035e-05 | 2.274e-05 | 0 | 2.929e-06 | 9.8615e-07
| SPS1 | CH | Coaches mileage¦Motor Diesel¦Total¦New conventional hybrid diesel coaches (Maxi) | billion km/yr. | 0 | 4.8065e-06 | 8.5763e-06 | 1.5071e-06 | 0 | 0
| SPS1 | CH | Coaches mileage¦Motor Diesel¦Total¦New conventional hybrid diesel coaches (Mega) | billion km/yr. | 0 | 1.3881e-07 | 2.0443e-07 | 0 | 0 | 0
| SPS1 | CH | Coaches mileage¦Motor Diesel¦Total¦Existing ICE diesel coaches | billion km/yr. | 0.059981 | 0.047988 | 0.029993 | 0 | 0 | 0
| SPS1 | CH | Coaches mileage¦Motor Diesel¦Total¦New conventional ICE diesel coaches (Mini) | billion km/yr. | 0.014065 | 0.038952 | 0.048051 | 0 | 1.8642e-06 | 5.7564e-07
| SPS1 | CH | Coaches mileage¦Motor Diesel¦Total¦New conventional ICE diesel coaches (Midi) | billion km/yr. | 0.045445 | 0.035037 | 0.043279 | 0 | 2.0976e-06 | 7.072e-07
| SPS1 | CH | Coaches mileage¦Motor Diesel¦Total¦New conventional ICE diesel coaches (Maxi) | billion km/yr. | 0.0092763 | 0.0074865 | 0.0092396 | 0 | 0 | 0
| SPS1 | CH | Coaches mileage¦Motor Diesel¦Total¦New conventional ICE diesel coaches (Mega) | billion km/yr. | 0.00049995 | 1.7413e-06 | 4.4591e-06 | 0 | 0 | 0
| SPS1 | CH | Coaches mileage¦Motor Gas¦Total¦Existing ICE Gas coaches | billion km/yr. | 0.0013735 | 0.001104 | 0.00068755 | 0 | 0 | 0
| SPS1 | CH | Coaches mileage¦Motor Gas¦Total¦New conventional ICE gas coaches (Mini) | billion km/yr. | 0 | 1.5596e-05 | 4.5264e-05 | 0 | 4.6647e-07 | 0
| SPS1 | CH | Coaches mileage¦Motor Gas¦Total¦New conventional ICE gas coaches (Midi) | billion km/yr. | 0 | 5.279e-06 | 2.2751e-05 | 0 | 7.3348e-07 | 1.424e-07
| SPS1 | CH | Coaches mileage¦Motor Gas¦Total¦New conventional ICE gas coaches (Maxi) | billion km/yr. | 0 | 2.2489e-06 | 9.8608e-06 | 0 | 3.3462e-07 | 0
| SPS1 | CH | Coaches mileage¦Motor Gas¦Total¦New conventional ICE gas coaches (Mega) | billion km/yr. | 0 | 0 | 1.4534e-07 | 0 | 0 | 0
| SPS1 | CH | Coaches efficiency | km/MJ | - | - | - | - | - | -
| SPS1 | CH | Coaches efficiency¦Electricity¦Existing electric coaches | km/MJ | - | - | - | - | - | -
| SPS1 | CH | Coaches efficiency¦Electricity¦New electric coaches (Mini) | km/MJ | 0.37869 | 0.38692 | 0.39333 | 0.44734 | 0.4713 | 0.53153
| SPS1 | CH | Coaches efficiency¦Electricity¦New electric coaches (Midi) | km/MJ | 0.27518 | 0.27903 | 0.28143 | 0.32434 | 0.35085 | 0.37768
| SPS1 | CH | Coaches efficiency¦Electricity¦New electric coaches (Maxi) | km/MJ | 0.18297 | 0.18416 | 0.18664 | 0.21593 | 0.23618 | 0.25557
| SPS1 | CH | Coaches efficiency¦Electricity¦New electric coaches (Mega) | km/MJ | - | 0.12643 | 0.12955 | 0.14422 | 0.15797 | 0.17191
| SPS1 | CH | Coaches efficiency¦Hydrogen¦New fuel cell coaches (Mini) | km/MJ | - | - | - | - | - | -
| SPS1 | CH | Coaches efficiency¦Hydrogen¦New fuel cell coaches (Midi) | km/MJ | - | - | - | - | - | -
| SPS1 | CH | Coaches efficiency¦Hydrogen¦New fuel cell coaches (Maxi) | km/MJ | - | - | - | 0.11311 | 0.12985 | -
| SPS1 | CH | Coaches efficiency¦Hydrogen¦New fuel cell coaches (Mega) | km/MJ | - | - | - | - | - | -
| SPS1 | CH | Coaches efficiency¦Motor Diesel¦Total¦New conventional hybrid diesel coaches (Mini) | km/MJ | - | 0.16251 | 0.16368 | - | 0.20465 | 0.20465
| SPS1 | CH | Coaches efficiency¦Motor Diesel¦Total¦New conventional hybrid diesel coaches (Midi) | km/MJ | - | 0.11649 | 0.11909 | - | 0.14667 | 0.14667
| SPS1 | CH | Coaches efficiency¦Motor Diesel¦Total¦New conventional hybrid diesel coaches (Maxi) | km/MJ | - | 0.078236 | 0.079846 | 0.080589 | - | -
| SPS1 | CH | Coaches efficiency¦Motor Diesel¦Total¦New conventional hybrid diesel coaches (Mega) | km/MJ | - | 0.052751 | 0.053312 | - | - | -
| SPS1 | CH | Coaches efficiency¦Motor Diesel¦Total¦Existing ICE diesel coaches | km/MJ | 9.9502 | 7.9797 | 5.0239 | - | - | -
| SPS1 | CH | Coaches efficiency¦Motor Diesel¦Total¦New conventional ICE diesel coaches (Mini) | km/MJ | 0.12392 | 0.12668 | 0.12824 | - | 0.16278 | 0.16278
| SPS1 | CH | Coaches efficiency¦Motor Diesel¦Total¦New conventional ICE diesel coaches (Midi) | km/MJ | 0.087466 | 0.08781 | 0.087752 | - | 0.11344 | 0.11344
| SPS1 | CH | Coaches efficiency¦Motor Diesel¦Total¦New conventional ICE diesel coaches (Maxi) | km/MJ | 0.05795 | 0.058176 | 0.058141 | - | - | -
| SPS1 | CH | Coaches efficiency¦Motor Diesel¦Total¦New conventional ICE diesel coaches (Mega) | km/MJ | 0.038646 | 0.038877 | 0.039014 | - | - | -
| SPS1 | CH | Coaches efficiency¦Motor Gas¦Total¦Existing ICE Gas coaches | km/MJ | 9.9502 | 7.9768 | 5.0166 | - | - | -
| SPS1 | CH | Coaches efficiency¦Motor Gas¦Total¦New conventional ICE gas coaches (Mini) | km/MJ | - | 0.12024 | 0.12396 | - | 0.15291 | -
| SPS1 | CH | Coaches efficiency¦Motor Gas¦Total¦New conventional ICE gas coaches (Midi) | km/MJ | - | 0.084998 | 0.088095 | - | 0.10691 | 0.10691
| SPS1 | CH | Coaches efficiency¦Motor Gas¦Total¦New conventional ICE gas coaches (Maxi) | km/MJ | - | 0.056422 | 0.058411 | - | 0.070958 | -
| SPS1 | CH | Coaches efficiency¦Motor Gas¦Total¦New conventional ICE gas coaches (Mega) | km/MJ | - | - | 0.039674 | - | - | -
| SPS1 | CH | Fuel consumption in trolleybuses | PJ/yr. | 0.28164 | 0.30669 | 0.3515 | 0.45078 | 0.47237 | 0.48809
| SPS1 | CH | Fuel consumption in trolleybuses¦Electricity | PJ/yr. | 0.28164 | 0.30669 | 0.3515 | 0.45078 | 0.47237 | 0.48809
| SPS1 | CH | Fuel consumption in trolleybuses¦Electricity¦Existing trolleybuses | PJ/yr. | 0.28164 | 0.30669 | 0.3515 | 0.45078 | 0.47237 | 0.48809
| SPS1 | CH | Trolleybuses mileage | billion km/yr. | 0.027121 | 0.027782 | 0.028832 | 0.030544 | 0.032007 | 0.033072
| SPS1 | CH | Trolleybuses mileage¦Electricity¦Existing trolleybuses | billion km/yr. | 0.027121 | 0.027782 | 0.028832 | 0.030544 | 0.032007 | 0.033072
| SPS1 | CH | Trolleybuses efficiency | km/MJ | - | - | - | - | - | -
| SPS1 | CH | Trolleybuses efficiency¦Electricity¦Existing trolleybuses | km/MJ | 0.096296 | 0.090588 | 0.082027 | 0.067757 | 0.067757 | 0.067757
| SPS1 | CH | Fuel consumption in trams | PJ/yr. | 0.58773 | 0.61504 | 0.65831 | 0.73791 | 0.77326 | 0.79899
| SPS1 | CH | Fuel consumption in trams¦Electricity | PJ/yr. | 0.58773 | 0.61504 | 0.65831 | 0.73791 | 0.77326 | 0.79899
| SPS1 | CH | Fuel consumption in trams¦Electricity¦Existing trams | PJ/yr. | 0.58773 | 0.61504 | 0.65831 | 0.73791 | 0.77326 | 0.79899
| SPS1 | CH | Trams mileage | billion km/yr. | 0.033478 | 0.034239 | 0.035371 | 0.037264 | 0.039049 | 0.040348
| SPS1 | CH | Trams mileage¦Electricity¦Existing trams | billion km/yr. | 0.033478 | 0.034239 | 0.035371 | 0.037264 | 0.039049 | 0.040348
| SPS1 | CH | Trams efficiency | km/MJ | - | - | - | - | - | -
| SPS1 | CH | Trams efficiency¦Electricity¦Existing trams | km/MJ | 0.056962 | 0.055669 | 0.05373 | 0.050499 | 0.050499 | 0.050499
| SPS1 | CH | Fuel consumption in motorised two wheelers | PJ/yr. | 2.4116 | 2.1616 | 1.8801 | 1.4954 | 1.0555 | 0.34703
| SPS1 | CH | Fuel consumption in motorised two wheelers¦Electricity | PJ/yr. | 0.0020247 | 0.0027681 | 0.0028448 | 0.0021263 | 0.00074114 | 0.12127
| SPS1 | CH | Fuel consumption in motorised two wheelers¦Electricity¦New electric two wheelers (4kW) | PJ/yr. | 0.0015576 | 0.0021109 | 0.0021371 | 0.0014561 | 0.0003556 | 0.12104
| SPS1 | CH | Fuel consumption in motorised two wheelers¦Electricity¦New electric two wheelers (11kW) | PJ/yr. | 0.00035493 | 0.00044632 | 0.00046067 | 0.00039716 | 0.00010452 | 7.2374e-05
| SPS1 | CH | Fuel consumption in motorised two wheelers¦Electricity¦New electric two wheelers (25kW) | PJ/yr. | 7.8375e-05 | 0.00014054 | 0.0001548 | 0.00016645 | 0.00012643 | 5.8435e-05
| SPS1 | CH | Fuel consumption in motorised two wheelers¦Electricity¦New electric two wheelers (50kW) | PJ/yr. | 3.3872e-05 | 7.0266e-05 | 9.2247e-05 | 0.00010666 | 0.00015459 | 9.537e-05
| SPS1 | CH | Fuel consumption in motorised two wheelers¦Hydrogen | PJ/yr. | 0 | 0 | 0 | 5.8833e-05 | 0.00021336 | 0.00019336
| SPS1 | CH | Fuel consumption in motorised two wheelers¦Hydrogen¦New fuel cell two wheelers (4kW) | PJ/yr. | 0 | 0 | 0 | 1.8692e-05 | 7.6972e-05 | 6.6162e-05
| SPS1 | CH | Fuel consumption in motorised two wheelers¦Hydrogen¦New fuel cell two wheelers (11kW) | PJ/yr. | 0 | 0 | 0 | 1.6939e-05 | 6.0219e-05 | 4.5435e-05
| SPS1 | CH | Fuel consumption in motorised two wheelers¦Hydrogen¦New fuel cell two wheelers (25kW) | PJ/yr. | 0 | 0 | 0 | 1.4968e-05 | 4.8262e-05 | 4.8137e-05
| SPS1 | CH | Fuel consumption in motorised two wheelers¦Hydrogen¦New fuel cell two wheelers (50kW) | PJ/yr. | 0 | 0 | 0 | 8.2338e-06 | 2.7904e-05 | 3.3624e-05
| SPS1 | CH | Fuel consumption in motorised two wheelers¦Motor Gasoline | PJ/yr. | 2.4096 | 2.1588 | 1.8772 | 1.4932 | 1.0545 | 0.22557
| SPS1 | CH | Fuel consumption in motorised two wheelers¦Motor Gasoline¦Fossil liquids | PJ/yr. | 2.2777 | 2.0406 | 1.7745 | 1.4114 | 0.65057 | -0.00050489
| SPS1 | CH | Fuel consumption in motorised two wheelers¦Motor Gasoline¦Synthetic liquids | PJ/yr. | 0.1319 | 0.11818 | 0.10276 | 0.081782 | 0.40397 | 0.22608
| SPS1 | CH | Fuel consumption in motorised two wheelers¦Motor Gasoline¦Synthetic liquids¦Bioliquids¦Ethanol | PJ/yr. | 0.1319 | 0.11818 | 0.10276 | 0.081782 | 0.39481 | 0.19173
| SPS1 | CH | Fuel consumption in motorised two wheelers¦Motor Gasoline¦Synthetic liquids¦PtL¦PtL Gasoline | PJ/yr. | 0 | 0 | 0 | 0 | 0.0091602 | 0.034346
| SPS1 | CH | Fuel consumption in motorised two wheelers¦Motor Gasoline¦Total¦Existing gasoline two wheelers | PJ/yr. | 1.9892 | 1.4979 | 1.0409 | 0.45309 | 0 | 0
| SPS1 | CH | Fuel consumption in motorised two wheelers¦Motor Gasoline¦Total¦New gasoline two wheelers (4kW) | PJ/yr. | 0.044288 | 0.17494 | 0.34681 | 0.61588 | 0.89436 | 0.22448
| SPS1 | CH | Fuel consumption in motorised two wheelers¦Motor Gasoline¦Total¦New gasoline two wheelers (11kW) | PJ/yr. | 0.11231 | 0.16294 | 0.16298 | 0.10152 | 0.0002963 | 0.00013557
| SPS1 | CH | Fuel consumption in motorised two wheelers¦Motor Gasoline¦Total¦New gasoline two wheelers (25kW) | PJ/yr. | 0.15937 | 0.19718 | 0.19931 | 0.19685 | 0.045765 | 0.00013433
| SPS1 | CH | Fuel consumption in motorised two wheelers¦Motor Gasoline¦Total¦New gasoline two wheelers (50kW) | PJ/yr. | 0.10445 | 0.12588 | 0.12723 | 0.12585 | 0.11413 | 0.00082315
| SPS1 | CH | Motorised two wheelers mileage | Billion km/yr. | #REF! | #REF! | #REF! | #REF! | #REF! | #REF!
| SPS1 | CH | Motorised two wheelers mileage¦Electricity¦New electric two wheelers (4kW) | Billion km/yr. | 0.017287 | 0.023446 | 0.02374 | 0.01619 | 0.0041174 | 1.442
| SPS1 | CH | Motorised two wheelers mileage¦Electricity¦New electric two wheelers (11kW) | Billion km/yr. | 0.0022305 | 0.0028065 | 0.0028985 | 0.0025029 | 0.00068362 | 0.00048069
| SPS1 | CH | Motorised two wheelers mileage¦Electricity¦New electric two wheelers (25kW) | Billion km/yr. | 0.00032056 | 0.0005758 | 0.00063523 | 0.00068505 | 0.00052958 | 0.00025335
| SPS1 | CH | Motorised two wheelers mileage¦Electricity¦New electric two wheelers (50kW) | Billion km/yr. | 0.00012753 | 0.00026531 | 0.00034959 | 0.00040612 | 0.00059713 | 0.00037803
| SPS1 | CH | Motorised two wheelers mileage¦Hydrogen¦New fuel cell two wheelers (4kW) | Billion km/yr. | 0 | 0 | 0 | 8.6714e-05 | 0.00036543 | 0.00032248
| SPS1 | CH | Motorised two wheelers mileage¦Hydrogen¦New fuel cell two wheelers (11kW) | Billion km/yr. | 0 | 0 | 0 | 4.5751e-05 | 0.00016572 | 0.00012767
| SPS1 | CH | Motorised two wheelers mileage¦Hydrogen¦New fuel cell two wheelers (25kW) | Billion km/yr. | 0 | 0 | 0 | 2.6353e-05 | 8.6371e-05 | 8.7746e-05
| SPS1 | CH | Motorised two wheelers mileage¦Hydrogen¦New fuel cell two wheelers (50kW) | Billion km/yr. | 0 | 0 | 0 | 1.2862e-05 | 4.4435e-05 | 5.438e-05
| SPS1 | CH | Motorised two wheelers mileage¦Motor Gasoline¦Existing gasoline two wheelers | Billion km/yr. | 1.534 | 1.1792 | 0.84455 | 0.38582 | 0 | 0
| SPS1 | CH | Motorised two wheelers mileage¦Motor Gasoline¦New gasoline two wheelers (4kW) | Billion km/yr. | 0.084496 | 0.33605 | 0.67163 | 1.2148 | 1.8475 | 0.4665
| SPS1 | CH | Motorised two wheelers mileage¦Motor Gasoline¦New gasoline two wheelers (11kW) | Billion km/yr. | 0.12386 | 0.17993 | 0.17998 | 0.11215 | 0.00034964 | 0.00016419
| SPS1 | CH | Motorised two wheelers mileage¦Motor Gasoline¦New gasoline two wheelers (25kW) | Billion km/yr. | 0.11625 | 0.14398 | 0.14553 | 0.14374 | 0.033469 | 0.00010639
| SPS1 | CH | Motorised two wheelers mileage¦Motor Gasoline¦New gasoline two wheelers (50kW) | Billion km/yr. | 0.07059 | 0.085145 | 0.086058 | 0.085129 | 0.077209 | 0.00056304
| SPS1 | CH | Motorised two wheelers efficiency | km/MJ | - | - | - | - | - | -
| SPS1 | CH | Motorised two wheelers efficiency¦Electricity¦New electric two wheelers (4kW) | km/MJ | 11.0989 | 11.1067 | 11.1086 | 11.119 | 11.5788 | 11.9136
| SPS1 | CH | Motorised two wheelers efficiency¦Electricity¦New electric two wheelers (11kW) | km/MJ | 6.2845 | 6.2882 | 6.2918 | 6.302 | 6.5408 | 6.6417
| SPS1 | CH | Motorised two wheelers efficiency¦Electricity¦New electric two wheelers (25kW) | km/MJ | 4.0901 | 4.097 | 4.1036 | 4.1157 | 4.1886 | 4.3356
| SPS1 | CH | Motorised two wheelers efficiency¦Electricity¦New electric two wheelers (50kW) | km/MJ | 3.7651 | 3.7758 | 3.7897 | 3.8077 | 3.8626 | 3.9638
| SPS1 | CH | Motorised two wheelers efficiency¦Hydrogen¦New fuel cell two wheelers (4kW) | km/MJ | - | - | - | 4.6391 | 4.7476 | 4.8741
| SPS1 | CH | Motorised two wheelers efficiency¦Hydrogen¦New fuel cell two wheelers (11kW) | km/MJ | - | - | - | 2.7009 | 2.7519 | 2.8099
| SPS1 | CH | Motorised two wheelers efficiency¦Hydrogen¦New fuel cell two wheelers (25kW) | km/MJ | - | - | - | 1.7606 | 1.7896 | 1.8228
| SPS1 | CH | Motorised two wheelers efficiency¦Hydrogen¦New fuel cell two wheelers (50kW) | km/MJ | - | - | - | 1.562 | 1.5924 | 1.6173
| SPS1 | CH | Motorised two wheelers efficiency¦Motor Gasoline¦Total¦Existing gasoline two wheelers | km/MJ | 0.77117 | 0.78724 | 0.81135 | 0.85153 | - | -
| SPS1 | CH | Motorised two wheelers efficiency¦Motor Gasoline¦Total¦New gasoline two wheelers (4kW) | km/MJ | 1.9079 | 1.9209 | 1.9366 | 1.9725 | 2.0657 | 2.0781
| SPS1 | CH | Motorised two wheelers efficiency¦Motor Gasoline¦Total¦New gasoline two wheelers (11kW) | km/MJ | 1.1028 | 1.1043 | 1.1043 | 1.1046 | 1.18 | 1.2111
| SPS1 | CH | Motorised two wheelers efficiency¦Motor Gasoline¦Total¦New gasoline two wheelers (25kW) | km/MJ | 0.72943 | 0.73017 | 0.73018 | 0.73019 | 0.73131 | 0.79198
| SPS1 | CH | Motorised two wheelers efficiency¦Motor Gasoline¦Total¦New gasoline two wheelers (50kW) | km/MJ | 0.6758 | 0.67641 | 0.67642 | 0.67643 | 0.67652 | 0.684
| SPS1 | CH | Fuel consumption in light duty vehicles | PJ/yr. | 16.7003 | 15.5985 | 13.9894 | 11.3117 | 7.3338 | 7.9327
| SPS1 | CH | Fuel consumption in light duty vehicles¦Electricity | PJ/yr. | 0.076012 | 0.1137 | 0.14362 | 1.6884 | 7.3335 | 7.9326
| SPS1 | CH | Fuel consumption in light duty vehicles¦Electricity¦Existing electric light duty vehicles | PJ/yr. | 0.040523 | 0.034835 | 0.026409 | 0.013154 | 0 | 0
| SPS1 | CH | Fuel consumption in light duty vehicles¦Electricity¦New electric light duty vehicles | PJ/yr. | 0.035489 | 0.078864 | 0.11721 | 1.6752 | 7.3335 | 7.9326
| SPS1 | CH | Fuel consumption in light duty vehicles¦Hydrogen | PJ/yr. | 0 | 2.5686e-05 | 3.5877e-05 | 1.8247e-05 | 1.37e-05 | 1.3046e-05
| SPS1 | CH | Fuel consumption in light duty vehicles¦Hydrogen¦New fuel cell electric light duty vehicles | PJ/yr. | 0 | 2.5686e-05 | 3.5877e-05 | 1.8247e-05 | 1.37e-05 | 1.3046e-05
| SPS1 | CH | Fuel consumption in light duty vehicles¦Motor Gasoline | PJ/yr. | 1.1983 | 2.3454 | 1.3115 | 1.634 | 0.00010781 | 0
| SPS1 | CH | Fuel consumption in light duty vehicles¦Motor Gasoline¦Fossil liquids | PJ/yr. | 1.1327 | 2.217 | 1.2397 | 1.5445 | 6.651e-05 | 0
| SPS1 | CH | Fuel consumption in light duty vehicles¦Motor Gasoline¦Synthetic liquids | PJ/yr. | 0.065596 | 0.12839 | 0.071792 | 0.089491 | 4.1299e-05 | 0
| SPS1 | CH | Fuel consumption in light duty vehicles¦Motor Gasoline¦Synthetic liquids¦Bioliquids¦Ethanol | PJ/yr. | 0.065596 | 0.12839 | 0.071792 | 0.089491 | 4.0363e-05 | 0
| SPS1 | CH | Fuel consumption in light duty vehicles¦Motor Gasoline¦Synthetic liquids¦PtL¦PtL Gasoline | PJ/yr. | 0 | 0 | 0 | 0 | 9.3648e-07 | 0
| SPS1 | CH | Fuel consumption in light duty vehicles¦Motor Gasoline¦Total¦Existing gasoline light duty vehicles | PJ/yr. | 0.83236 | 1.7667 | 0.54215 | 0.27091 | 0 | 0
| SPS1 | CH | Fuel consumption in light duty vehicles¦Motor Gasoline¦Total¦New gasoline light duty vehicles | PJ/yr. | 0.36594 | 0.57863 | 0.76934 | 1.363 | 0.00010781 | 0
| SPS1 | CH | Fuel consumption in light duty vehicles¦Motor Diesel | PJ/yr. | 15.4004 | 13.1171 | 12.5028 | 7.9892 | 0.00020733 | 0
| SPS1 | CH | Fuel consumption in light duty vehicles¦Motor Diesel¦Fossil liquids | PJ/yr. | 15.0177 | 12.7752 | 11.9417 | 7.5569 | 6.1699e-05 | 0
| SPS1 | CH | Fuel consumption in light duty vehicles¦Motor Diesel¦Synthetic liquids | PJ/yr. | 0.38268 | 0.34184 | 0.56107 | 0.43229 | 0.00014563 | 0
| SPS1 | CH | Fuel consumption in light duty vehicles¦Motor Diesel¦Synthetic liquids¦Bioliquids¦Biodiesel | PJ/yr. | 0.38268 | 0.34184 | 0.56107 | 0.43229 | 5.7961e-06 | 0
| SPS1 | CH | Fuel consumption in light duty vehicles¦Motor Diesel¦Synthetic liquids¦PtL¦PtL Diesel | PJ/yr. | 0 | 0 | 0 | 0 | 0.00013984 | 0
| SPS1 | CH | Fuel consumption in light duty vehicles¦Motor Diesel¦Total¦Existing ICE diesel light duty vehicles | PJ/yr. | 10.9521 | 7.4389 | 5.4512 | 2.7254 | 0 | 0
| SPS1 | CH | Fuel consumption in light duty vehicles¦Motor Diesel¦Total¦New ICE diesel light duty vehicles | PJ/yr. | 4.4483 | 5.2484 | 5.1021 | 2.0847 | 0.0001079 | 0
| SPS1 | CH | Fuel consumption in light duty vehicles¦Motor Diesel¦Total¦New hybrid diesel light duty vehicles | PJ/yr. | 0 | 0.42979 | 1.9494 | 3.1791 | 9.9434e-05 | 0
| SPS1 | CH | Fuel consumption in light duty vehicles¦Motor Gas | PJ/yr. | 0.025578 | 0.022373 | 0.031485 | 0.00011131 | 6.2867e-06 | 0
| SPS1 | CH | Fuel consumption in light duty vehicles¦Motor Gas¦Fossil gases | PJ/yr. | 0.023665 | 0.020209 | 0.031175 | 0.00010998 | 5.6369e-06 | 0
| SPS1 | CH | Fuel consumption in light duty vehicles¦Motor Gas¦Synthetic gases | PJ/yr. | 0.0019137 | 0.0021639 | 0.00031007 | 1.3332e-06 | 6.4985e-07 | 0
| SPS1 | CH | Fuel consumption in light duty vehicles¦Motor Gas¦Synthetic gases¦Biogases¦Biogas | PJ/yr. | 0.0019137 | 0.0021639 | 0.00031007 | 1.3332e-06 | 2.3474e-07 | 0
| SPS1 | CH | Fuel consumption in light duty vehicles¦Motor Gas¦Synthetic gases¦PtG¦PtG gas | PJ/yr. | 0 | 0 | 0 | 0 | 4.1511e-07 | 0
| SPS1 | CH | Fuel consumption in light duty vehicles¦Motor Gas¦Total¦New ICE Gas light duty vehicles | PJ/yr. | 0.025578 | 0.022373 | 0.031485 | 0.00011131 | 6.2867e-06 | 0
| SPS1 | CH | Mileage in light duty vehicles | Billion km/yr. | 4.7787 | 4.7701 | 4.7099 | 4.6511 | 4.9969 | 5.405
| SPS1 | CH | Mileage in light duty vehicles¦Electricity¦Existing electric light duty vehicles | Billion km/yr. | 0.027929 | 0.024233 | 0.018626 | 0.0092776 | 0 | 0
| SPS1 | CH | Mileage in light duty vehicles¦Electricity¦New electric light duty vehicles | Billion km/yr. | 0.024181 | 0.053735 | 0.079864 | 1.1414 | 4.9967 | 5.405
| SPS1 | CH | Mileage in light duty vehicles¦Hydrogen¦New fuel cell electric light duty vehicles | Billion km/yr. | 0 | 1.1947e-05 | 1.6943e-05 | 9.0049e-06 | 7.7423e-06 | 7.7436e-06
| SPS1 | CH | Mileage in light duty vehicles¦Motor Gasoline¦Total¦Existing gasoline light duty vehicles | Billion km/yr. | 0.23105 | 0.49498 | 0.154 | 0.076952 | 0 | 0
| SPS1 | CH | Mileage in light duty vehicles¦Motor Gasoline¦Total¦New gasoline light duty vehicles | Billion km/yr. | 0.12853 | 0.20323 | 0.27022 | 0.47874 | 3.7866e-05 | 0
| SPS1 | CH | Mileage in light duty vehicles¦Motor Diesel¦Total¦Existing ICE diesel light duty vehicles | Billion km/yr. | 2.837 | 1.9932 | 1.5334 | 0.76661 | 0 | 0
| SPS1 | CH | Mileage in light duty vehicles¦Motor Diesel¦Total¦New ICE diesel light duty vehicles | Billion km/yr. | 1.5218 | 1.7955 | 1.7455 | 0.71322 | 3.6913e-05 | 0
| SPS1 | CH | Mileage in light duty vehicles¦Motor Diesel¦Total¦New hybrid diesel light duty vehicles | Billion km/yr. | 0 | 0.19804 | 0.89822 | 1.4648 | 4.5816e-05 | 0
| SPS1 | CH | Mileage in light duty vehicles¦Motor Gas¦Total¦New ICE Gas light duty vehicles | Billion km/yr. | 0.0081999 | 0.0071723 | 0.010093 | 3.5684e-05 | 2.0154e-06 | 0
| SPS1 | CH | Efficiency in light duty vehicles | km/PJ | - | - | - | - | - | -
| SPS1 | CH | Efficiency in light duty vehicles¦Electricity¦Existing electric light duty vehicles | km/PJ | 0.68922 | 0.69565 | 0.70528 | 0.70528 | - | -
| SPS1 | CH | Efficiency in light duty vehicles¦Electricity¦New electric light duty vehicles | km/PJ | 0.68136 | 0.68136 | 0.68136 | 0.68136 | 0.68136 | 0.68136
| SPS1 | CH | Efficiency in light duty vehicles¦Hydrogen¦New fuel cell electric light duty vehicles | km/PJ | - | 0.4651 | 0.47227 | 0.4935 | 0.56515 | 0.59355
| SPS1 | CH | Efficiency in light duty vehicles¦Motor Gasoline¦Total¦Existing gasoline light duty vehicles | km/PJ | 0.27758 | 0.28017 | 0.28405 | 0.28405 | - | -
| SPS1 | CH | Efficiency in light duty vehicles¦Motor Gasoline¦Total¦New gasoline light duty vehicles | km/PJ | 0.35123 | 0.35123 | 0.35123 | 0.35123 | 0.35123 | -
| SPS1 | CH | Efficiency in light duty vehicles¦Motor Diesel¦Total¦Existing ICE diesel light duty vehicles | km/PJ | 0.25904 | 0.26794 | 0.28129 | 0.28129 | - | -
| SPS1 | CH | Efficiency in light duty vehicles¦Motor Diesel¦Total¦New ICE diesel light duty vehicles | km/PJ | 0.34211 | 0.34211 | 0.34211 | 0.34211 | 0.34211 | -
| SPS1 | CH | Efficiency in light duty vehicles¦Motor Diesel¦Total¦New hybrid diesel light duty vehicles | km/PJ | - | 0.46077 | 0.46077 | 0.46077 | 0.46077 | -
| SPS1 | CH | Efficiency in light duty vehicles¦Motor Gas¦Total¦New ICE Gas light duty vehicles | km/PJ | 0.32058 | 0.32058 | 0.32058 | 0.32058 | 0.32058 | -
| SPS1 | CH | Fuel consumption in heavy duty vehicles | PJ/yr. | 24.5134 | 22.8397 | 20.4759 | 16.5785 | 13.0927 | 8.2285
| SPS1 | CH | Fuel consumption in heavy duty vehicles¦Electricity | PJ/yr. | 0.0095846 | 0.021784 | 0.021453 | 0.0055935 | 2.4706 | 7.7881
| SPS1 | CH | Fuel consumption in heavy duty vehicles¦Electricity¦Existing electric heavy duty vehicles | PJ/yr. | 0 | 0 | 0 | 0 | 0 | 0
| SPS1 | CH | Fuel consumption in heavy duty vehicles¦Electricity¦New electric heavy duty vehicles | PJ/yr. | 0.0095846 | 0.021784 | 0.021453 | 0.0055935 | 2.4706 | 7.7881
| SPS1 | CH | Fuel consumption in heavy duty vehicles¦Hydrogen | PJ/yr. | 0.0025449 | 0.0010552 | 0.0010551 | 0.00017315 | 0.00023995 | 0.0002033
| SPS1 | CH | Fuel consumption in heavy duty vehicles¦Hydrogen¦New fuel cell electric heavy duty vehicles | PJ/yr. | 0.0025449 | 0.0010552 | 0.0010551 | 0.00017315 | 0.00023995 | 0.0002033
| SPS1 | CH | Fuel consumption in heavy duty vehicles¦Motor Gasoline | PJ/yr. | 0 | 0 | 0 | 0 | 0 | 0
| SPS1 | CH | Fuel consumption in heavy duty vehicles¦Motor Gasoline¦Fossil liquids | PJ/yr. | 0 | 0 | 0 | 0 | 0 | 0
| SPS1 | CH | Fuel consumption in heavy duty vehicles¦Motor Gasoline¦Synthetic liquids | PJ/yr. | 0 | 0 | 0 | 0 | 0 | 0
| SPS1 | CH | Fuel consumption in heavy duty vehicles¦Motor Gasoline¦Synthetic liquids¦Bioliquids¦Ethanol | PJ/yr. | 0 | 0 | 0 | 0 | 0 | 0
| SPS1 | CH | Fuel consumption in heavy duty vehicles¦Motor Gasoline¦Synthetic liquids¦PtL¦PtL Gasoline | PJ/yr. | 0 | 0 | 0 | 0 | 0 | 0
| SPS1 | CH | Fuel consumption in heavy duty vehicles¦Motor Gasoline¦Total¦Existing gasoline heavy duty vehicles | PJ/yr. | 0 | 0 | 0 | 0 | 0 | 0
| SPS1 | CH | Fuel consumption in heavy duty vehicles¦Motor Gasoline¦Total¦New gasoline heavy duty vehicles | PJ/yr. | 0 | 0 | 0 | 0 | 0 | 0
| SPS1 | CH | Fuel consumption in heavy duty vehicles¦Motor Diesel | PJ/yr. | 24.4388 | 22.8137 | 20.4493 | 16.5688 | 10.6183 | 0.43987
| SPS1 | CH | Fuel consumption in heavy duty vehicles¦Motor Diesel¦Fossil liquids | PJ/yr. | 23.8315 | 22.2192 | 19.5317 | 15.6723 | 3.1599 | -1.3006
| SPS1 | CH | Fuel consumption in heavy duty vehicles¦Motor Diesel¦Synthetic liquids | PJ/yr. | 0.60727 | 0.59454 | 0.91768 | 0.89652 | 7.4584 | 1.7405
| SPS1 | CH | Fuel consumption in heavy duty vehicles¦Motor Diesel¦Synthetic liquids¦Bioliquids¦Biodiesel | PJ/yr. | 0.60727 | 0.59454 | 0.91768 | 0.89652 | 0.29685 | 0.15032
| SPS1 | CH | Fuel consumption in heavy duty vehicles¦Motor Diesel¦Synthetic liquids¦PtL¦PtL Diesel | PJ/yr. | 0 | 0 | 0 | 0 | 7.1616 | 1.5902
| SPS1 | CH | Fuel consumption in heavy duty vehicles¦Motor Diesel¦Total¦Existing ICE diesel heavy duty vehicles | PJ/yr. | 19.2388 | 15.5586 | 11.4788 | 4.9484 | 0 | 0
| SPS1 | CH | Fuel consumption in heavy duty vehicles¦Motor Diesel¦Total¦New ICE diesel heavy duty vehicles | PJ/yr. | 5.2 | 6.096 | 4.7835 | 0.44076 | 0.00051939 | 5.0008e-05
| SPS1 | CH | Fuel consumption in heavy duty vehicles¦Motor Diesel¦Total¦New hybrid diesel heavy duty vehicles | PJ/yr. | 0 | 1.1592 | 4.1871 | 11.1796 | 10.6178 | 0.43982
| SPS1 | CH | Fuel consumption in heavy duty vehicles¦Motor Gas | PJ/yr. | 0.062544 | 0.0030975 | 0.0040954 | 0.0039292 | 0.0035902 | 0.00026631
| SPS1 | CH | Fuel consumption in heavy duty vehicles¦Motor Gas¦Fossil gases | PJ/yr. | 0.057865 | 0.0027979 | 0.0040551 | 0.0038821 | 0.0032191 | 0.00011206
| SPS1 | CH | Fuel consumption in heavy duty vehicles¦Motor Gas¦Synthetic gases | PJ/yr. | 0.0046793 | 0.00029959 | 4.0333e-05 | 4.706e-05 | 0.00037112 | 0.00015425
| SPS1 | CH | Fuel consumption in heavy duty vehicles¦Motor Gas¦Synthetic gases¦Biogases¦Biogas | PJ/yr. | 0.0046793 | 0.00029959 | 4.0333e-05 | 4.706e-05 | 0.00013405 | 4.4182e-05
| SPS1 | CH | Fuel consumption in heavy duty vehicles¦Motor Gas¦Synthetic gases¦PtG¦PtG gas | PJ/yr. | 0 | 0 | 0 | 0 | 0.00023706 | 0.00011007
| SPS1 | CH | Fuel consumption in heavy duty vehicles¦Motor Gas¦Total¦New ICE Gas heavy duty vehicles | PJ/yr. | 0.062544 | 0.0030975 | 0.0040954 | 0.0039292 | 0.0035902 | 0.00026631
| SPS1 | CH | Mileage in heavy duty vehicles | Billion km/yr. | 2.2034 | 2.2264 | 2.258 | 2.3126 | 2.5112 | 2.7105
| SPS1 | CH | Mileage in heavy duty vehicles¦Electricity¦Existing electric heavy duty vehicles | Billion km/yr. | 0 | 0 | 0 | 0 | 0 | 0
| SPS1 | CH | Mileage in heavy duty vehicles¦Electricity¦New electric heavy duty vehicles | Billion km/yr. | 0.0025757 | 0.0058837 | 0.0058057 | 0.0015331 | 0.77503 | 2.6385
| SPS1 | CH | Mileage in heavy duty vehicles¦Hydrogen¦New fuel cell electric heavy duty vehicles | Billion km/yr. | 0.00044398 | 0.00018485 | 0.00018497 | 3.0788e-05 | 4.7947e-05 | 4.414e-05
| SPS1 | CH | Mileage in heavy duty vehicles¦Motor Gasoline¦Total¦Existing gasoline heavy duty vehicles | Billion km/yr. | 0 | 0 | 0 | 0 | 0 | 0
| SPS1 | CH | Mileage in heavy duty vehicles¦Motor Gasoline¦Total¦New gasoline heavy duty vehicles | Billion km/yr. | 0 | 0 | 0 | 0 | 0 | 0
| SPS1 | CH | Mileage in heavy duty vehicles¦Motor Diesel¦Total¦Existing ICE diesel heavy duty vehicles | Billion km/yr. | 1.5767 | 1.3069 | 0.99934 | 0.43081 | 0 | 0
| SPS1 | CH | Mileage in heavy duty vehicles¦Motor Diesel¦Total¦New ICE diesel heavy duty vehicles | Billion km/yr. | 0.61725 | 0.72361 | 0.56782 | 0.052319 | 6.1653e-05 | 5.9361e-06
| SPS1 | CH | Mileage in heavy duty vehicles¦Motor Diesel¦Total¦New hybrid diesel heavy duty vehicles | Billion km/yr. | 0 | 0.18949 | 0.68444 | 1.8275 | 1.7357 | 0.071896
| SPS1 | CH | Mileage in heavy duty vehicles¦Motor Gas¦Total¦New ICE Gas heavy duty vehicles | Billion km/yr. | 0.006456 | 0.00032114 | 0.00042582 | 0.00043131 | 0.00042508 | 3.2237e-05
| SPS1 | CH | Efficiency in heavy duty vehicles | km/MJ | - | - | - | - | - | -
| SPS1 | CH | Efficiency in heavy duty vehicles¦Electricity¦Existing electric heavy duty vehicles | km/MJ | - | - | - | - | - | -
| SPS1 | CH | Efficiency in heavy duty vehicles¦Electricity¦New electric heavy duty vehicles | km/MJ | 0.26873 | 0.27009 | 0.27062 | 0.27409 | 0.3137 | 0.33879
| SPS1 | CH | Efficiency in heavy duty vehicles¦Hydrogen¦New fuel cell electric heavy duty vehicles | km/MJ | 0.17446 | 0.17518 | 0.17531 | 0.17781 | 0.19982 | 0.21712
| SPS1 | CH | Efficiency in heavy duty vehicles¦Motor Gasoline¦Total¦Existing gasoline heavy duty vehicles | km/MJ | - | - | - | - | - | -
| SPS1 | CH | Efficiency in heavy duty vehicles¦Motor Gasoline¦Total¦New gasoline heavy duty vehicles | km/MJ | - | - | - | - | - | -
| SPS1 | CH | Efficiency in heavy duty vehicles¦Motor Diesel¦Total¦Existing ICE diesel heavy duty vehicles | km/MJ | 0.081954 | 0.083996 | 0.08706 | 0.08706 | - | -
| SPS1 | CH | Efficiency in heavy duty vehicles¦Motor Diesel¦Total¦New ICE diesel heavy duty vehicles | km/MJ | 0.1187 | 0.1187 | 0.1187 | 0.1187 | 0.1187 | 0.1187
| SPS1 | CH | Efficiency in heavy duty vehicles¦Motor Diesel¦Total¦New hybrid diesel heavy duty vehicles | km/MJ | - | 0.16347 | 0.16347 | 0.16347 | 0.16347 | 0.16347
| SPS1 | CH | Efficiency in heavy duty vehicles¦Motor Gas¦Total¦New ICE Gas heavy duty vehicles | km/MJ | 0.10322 | 0.10368 | 0.10398 | 0.10977 | 0.1184 | 0.12105
| SPS1 | CH | Fuel consumption in other transport | PJ/yr. | 28.7433 | 27.9545 | 27.1815 | 26.9497 | 28.0811 | 28.9759
| SPS1 | CH | Fuel consumption in other transport¦Electricity | PJ/yr. | 9.207 | 9.4962 | 9.9542 | 10.6062 | 11.7375 | 12.633
| SPS1 | CH | Fuel consumption in other transport¦Electricity¦Passenger electric rail | PJ/yr. | 7.7047 | 7.9059 | 8.2079 | 8.7118 | 9.7092 | 10.4525
| SPS1 | CH | Fuel consumption in other transport¦Electricity¦Freight electric rail | PJ/yr. | 1.5023 | 1.5903 | 1.7463 | 1.8944 | 2.0282 | 2.1805
| SPS1 | CH | Fuel consumption in other transport¦Electricity¦Other electric transport | PJ/yr. | 0 | 3.3108e-06 | 3.9313e-06 | 5.3106e-06 | 4.36e-05 | 1.5092e-05
| SPS1 | CH | Fuel consumption in other transport¦Hydrogen | PJ/yr. | 0 | 0 | 0 | 0 | 0.00012503 | 9.9065e-05
| SPS1 | CH | Fuel consumption in other transport¦Hydrogen¦Passenger hydrogen rail | PJ/yr. | 0 | 0 | 0 | 0 | 8.0263e-05 | 8.7744e-05
| SPS1 | CH | Fuel consumption in other transport¦Hydrogen¦Freight hydrogen rail | PJ/yr. | 0 | 0 | 0 | 0 | 0 | 0
| SPS1 | CH | Fuel consumption in other transport¦Hydrogen¦Other hydrogen transport | PJ/yr. | 0 | 0 | 0 | 0 | 4.477e-05 | 1.1321e-05
| SPS1 | CH | Fuel consumption in other transport¦Motor Gasoline | PJ/yr. | 1.7598 | 0.84567 | 0.00012316 | 0.00010449 | 0.00011814 | 0
| SPS1 | CH | Fuel consumption in other transport¦Motor Gasoline¦Fossil liquids | PJ/yr. | 1.6635 | 0.79938 | 0.00011642 | 9.8771e-05 | 7.2883e-05 | 0
| SPS1 | CH | Fuel consumption in other transport¦Motor Gasoline¦Synthetic liquids | PJ/yr. | 0.096333 | 0.046294 | 6.742e-06 | 5.7232e-06 | 4.5256e-05 | 0
| SPS1 | CH | Fuel consumption in other transport¦Motor Gasoline¦Synthetic liquids¦Bioliquids¦Ethanol | PJ/yr. | 0.096333 | 0.046294 | 6.742e-06 | 5.7232e-06 | 4.423e-05 | 0
| SPS1 | CH | Fuel consumption in other transport¦Motor Gasoline¦Synthetic liquids¦PtL¦PtL Gasoline | PJ/yr. | 0 | 0 | 0 | 0 | 1.0262e-06 | 0
| SPS1 | CH | Fuel consumption in other transport¦Motor Gasoline¦Total¦Other gasoline transport | PJ/yr. | 1.7598 | 0.84567 | 0.00012316 | 0.00010449 | 0.00011814 | 0
| SPS1 | CH | Fuel consumption in other transport¦Motor Diesel | PJ/yr. | 17.7765 | 17.6126 | 17.2271 | 16.3434 | 16.3434 | 16.3428
| SPS1 | CH | Fuel consumption in other transport¦Motor Diesel¦Fossil liquids | PJ/yr. | 17.3348 | 17.1536 | 16.4541 | 15.4591 | 4.8636 | -48.3227
| SPS1 | CH | Fuel consumption in other transport¦Motor Diesel¦Synthetic liquids | PJ/yr. | 0.44172 | 0.459 | 0.77308 | 0.88433 | 11.4798 | 64.6655
| SPS1 | CH | Fuel consumption in other transport¦Motor Diesel¦Synthetic liquids¦Bioliquids¦Biodiesel | PJ/yr. | 0.44172 | 0.459 | 0.77308 | 0.88433 | 0.4569 | 5.5851
| SPS1 | CH | Fuel consumption in other transport¦Motor Diesel¦Synthetic liquids¦PtL¦PtL Diesel | PJ/yr. | 0 | 0 | 0 | 0 | 11.0229 | 59.0804
| SPS1 | CH | Fuel consumption in other transport¦Motor Diesel¦Total¦Passenger diesel rail | PJ/yr. | 0 | 0 | 0 | 0 | 0 | 0
| SPS1 | CH | Fuel consumption in other transport¦Motor Diesel¦Total¦Freight diesel rail | PJ/yr. | 0.39609 | 0.27735 | 0.00034011 | 0.00035468 | 0.00035633 | 0
| SPS1 | CH | Fuel consumption in other transport¦Motor Diesel¦Total¦Other diesel transport | PJ/yr. | 17.3804 | 17.3352 | 17.2268 | 16.3431 | 16.3431 | 16.3428
| SPS1 | CH | Other transport mileage | - | - | - | - | - | - | -
| SPS1 | CH | Other transport mileage¦Electricity¦Passenger electric rail | Billion km/yr. | 0.195 | 0.20003 | 0.20759 | 0.22017 | 0.24502 | 0.2634
| SPS1 | CH | Other transport mileage¦Electricity¦Freight electric rail | Billion km/yr. | 0.025095 | 0.026565 | 0.029171 | 0.031643 | 0.033879 | 0.036423
| SPS1 | CH | Other transport mileage¦Electricity¦Other electric transport | PJ/yr. | 0 | 8.169e-06 | 9.7001e-06 | 1.3103e-05 | 0.00010758 | 3.7237e-05
| SPS1 | CH | Other transport mileage¦Hydrogen¦Passenger hydrogen rail | Billion km/yr. | 0 | 0 | 0 | 0 | 1.4401e-06 | 1.6952e-06
| SPS1 | CH | Other transport mileage¦Hydrogen¦Freight hydrogen rail | Billion km/yr. | 0 | 0 | 0 | 0 | 0 | 0
| SPS1 | CH | Other transport mileage¦Hydrogen¦Other hydrogen transport | PJ/yr. | 0 | 0 | 0 | 0 | 8.0294e-05 | 2.0305e-05
| SPS1 | CH | Other transport mileage¦Motor Gasoline¦Total¦Other gasoline transport | PJ/yr. | 1.5951 | 0.76653 | 0.00011164 | 9.4715e-05 | 0.00010708 | 0
| SPS1 | CH | Other transport mileage¦Motor Diesel¦Total¦Passenger diesel rail | Billion km/yr. | 0 | 0 | 0 | 0 | 0 | 0
| SPS1 | CH | Other transport mileage¦Motor Diesel¦Total¦Freight diesel rail | Billion km/yr. | 0.0016054 | 0.0011241 | 1.3785e-06 | 1.4375e-06 | 1.4442e-06 | 0
| SPS1 | CH | Other transport mileage¦Motor Diesel¦Total¦Other diesel transport | PJ/yr. | 17.1765 | 17.1319 | 17.0247 | 16.1514 | 16.1514 | 16.1511
| SPS1 | CH | Other transport efficiency | - | - | - | - | - | - | -
| SPS1 | CH | Other transport efficiency¦Electricity¦Passenger electric rail | km/MJ | 0.025309 | 0.025302 | 0.025291 | 0.025273 | 0.025236 | 0.0252
| SPS1 | CH | Other transport efficiency¦Electricity¦Freight electric rail | km/MJ | 0.016704 | 0.016704 | 0.016704 | 0.016704 | 0.016704 | 0.016704
| SPS1 | CH | Other transport efficiency¦Electricity¦Other electric transport | % | - | 2.4674 | 2.4674 | 2.4674 | 2.4674 | 2.4674
| SPS1 | CH | Other transport efficiency¦Hydrogen¦Passenger hydrogen rail | km/MJ | - | - | - | - | 0.017942 | 0.01932
| SPS1 | CH | Other transport efficiency¦Hydrogen¦Freight hydrogen rail | km/MJ | - | - | - | - | - | -
| SPS1 | CH | Other transport efficiency¦Hydrogen¦Other hydrogen transport | % | - | - | - | - | 1.7935 | 1.7935
| SPS1 | CH | Other transport efficiency¦Motor Gasoline¦Total¦Other gasoline transport | % | 90.64% | 90.64% | 90.64% | 90.64% | 90.64% | -
| SPS1 | CH | Other transport efficiency¦Motor Diesel¦Total¦Passenger diesel rail | km/MJ | - | - | - | - | - | -
| SPS1 | CH | Other transport efficiency¦Motor Diesel¦Total¦Freight diesel rail | km/MJ | 0.0040531 | 0.0040531 | 0.0040531 | 0.0040531 | 0.0040531 | -
| SPS1 | CH | Other transport efficiency¦Motor Diesel¦Total¦Other diesel transport | % | 98.83% | 98.83% | 98.83% | 98.83% | 98.83% | 98.83%
| SPS1 | CH | Direct CO2 emissions from fuel combustion and industrial processes | Mt/yr. | 34.6091 | 32.4067 | 29.9351 | 20.9005 | 8.9672 | -0.011379
| SPS1 | CH | Direct CO2 emissions from fuel combustion and industrial processes¦CO2¦Power generation | Mt/yr. | 2.6039 | 2.4108 | 2.305 | 2.2434 | 0.87157 | 0.087955
| SPS1 | CH | Direct CO2 emissions from fuel combustion and industrial processes¦CO2¦Synthetic fuel production | Mt/yr. | 0 | 0 | 0 | 0 | 0 | -1.4307
| SPS1 | CH | Direct CO2 emissions from fuel combustion and industrial processes¦CO2¦Industry | Mt/yr. | 6.4917 | 6.0814 | 5.6512 | 4.8934 | 3.5918 | 0.6767
| SPS1 | CH | Direct CO2 emissions from fuel combustion and industrial processes¦CO2¦Industry¦fuel combustion | Mt/yr. | 4.4023 | 3.9704 | 3.5489 | 2.7997 | 1.5144 | -0.35516
| SPS1 | CH | Direct CO2 emissions from fuel combustion and industrial processes¦CO2¦Industry¦Industrial processes | Mt/yr. | 2.0893 | 2.111 | 2.1023 | 2.0937 | 2.0774 | 1.0319
| SPS1 | CH | Direct CO2 emissions from fuel combustion and industrial processes¦CO2¦Services | Mt/yr. | 3.7898 | 3.5265 | 3.1906 | 1.9164 | 0.62113 | 0.18952
| SPS1 | CH | Direct CO2 emissions from fuel combustion and industrial processes¦CO2¦Residential | Mt/yr. | 7.1747 | 6.476 | 6.2421 | 3.6207 | 1.1396 | 0.45076
| SPS1 | CH | Direct CO2 emissions from fuel combustion and industrial processes¦CO2¦Transport | Mt/yr. | 14.5491 | 13.9119 | 12.5461 | 8.2266 | 2.7432 | 0.01436
| SPS1 | CH | Direct CO2 emissions from fuel combustion and industrial processes¦CO2¦CO2 captured in power generation | Mt/yr. | 0 | 0 | 0 | 0 | 1.4315 | 2.2526
| SPS1 | CH | Direct CO2 emissions from fuel combustion and industrial processes¦CO2¦CO2 captured in industry | Mt/yr. | 0 | 0 | 0 | 0 | 0.45981 | 2.4891
| SPS1 | CH | Direct CO2 emissions from fuel combustion and industrial processes¦CO2¦CO2 captured in hydrogen | Mt/yr. | 0 | 0 | 0 | 0 | 0 | 0.98578
| SPS1 | CH | Direct CO2 emissions from fuel combustion and industrial processes¦CO2¦CO2 captured in biogases/bioliquids | Mt/yr. | 0 | 0 | 0 | 0 | 2.5602e-05 | 0.44489
| SPS1 | CH | Direct CO2 emissions from fuel combustion and industrial processes¦CO2¦Direct air capture | Mt/yr. | 0 | 0 | 0 | 0 | 2.8107e-06 | 9.9542e-06
| SPS1 | CH | CO2 storage and utilisation | Mt/yr. | 0 | 0 | 0 | 0 | 1.8913 | 6.1723
| SPS1 | CH | CO2 storage and utilisation¦CO2¦Domestic sequestration | Mt/yr. | 0 | 0 | 0 | 0 | 0.83334 | 1.9048
| SPS1 | CH | CO2 storage and utilisation¦CO2¦Domestic utilisation | Mt/yr. | 0 | 0 | 0 | 0 | 0.069208 | 0.014352
| SPS1 | CH | CO2 storage and utilisation¦CO2¦Exported | Mt/yr. | 0 | 0 | 0 | 0 | 0.98875 | 4.2532
| SPS1 | CH | Direct air capture | - | - | - | - | - | - | -
| SPS1 | CH | Direct air capture¦Energy consumption | PJ/yr. | 0 | 0 | 0 | 0 | 2.2586e-05 | 7.2504e-05
| SPS1 | CH | Direct air capture¦Energy consumption¦Electricity | PJ/yr. | 0 | 0 | 0 | 0 | 3.8975e-06 | 9.0584e-06
| SPS1 | CH | Direct air capture¦Energy consumption¦Heat | PJ/yr. | 0 | 0 | 0 | 0 | 1.8689e-05 | 6.3446e-05
| SPS1 | CH | Direct air capture¦CO2 captured | Mt/yr. | 0 | 0 | 0 | 0 | 2.8107e-06 | 9.9542e-06
| SPS1 | CH | Primary Energy Consumption | PJ/yr. | 962.452 | 960.1868 | 943.3737 | 837.6466 | 703.6679 | 681.1195
| SPS1 | CH | Primary Energy Consumption¦Coal | PJ/yr. | 3.66 | 3.5647 | 1.1321 | 0.00063468 | 0.00064807 | 0.00020141
| SPS1 | CH | Primary Energy Consumption¦Oil | PJ/yr. | 310.6146 | 287.6909 | 260.0493 | 166.2049 | 81.6974 | 93.8072
| SPS1 | CH | Primary Energy Consumption¦Oil¦Fossil liquids | PJ/yr. | 303.8452 | 280.9202 | 252.4145 | 154.5854 | 48.1383 | 0
| SPS1 | CH | Primary Energy Consumption¦Oil¦Fossil liquids¦Light fuel oil | PJ/yr. | 101.7326 | 88.6027 | 81.9131 | 42.6344 | 11.5002 | 0
| SPS1 | CH | Primary Energy Consumption¦Oil¦Fossil liquids¦Heavy fuel oil | PJ/yr. | 2.7764 | 2.3752 | 0.0018392 | 0.00021989 | 0.00081854 | 0
| SPS1 | CH | Primary Energy Consumption¦Oil¦Fossil liquids¦Motor Diesel | PJ/yr. | 118.354 | 112.686 | 96.8299 | 66.1635 | 28.971 | 0
| SPS1 | CH | Primary Energy Consumption¦Oil¦Fossil liquids¦Motor Gasoline | PJ/yr. | 79.8735 | 75.8511 | 71.8215 | 43.2492 | 5.5908 | 0
| SPS1 | CH | Primary Energy Consumption¦Oil¦Fossil liquids¦Kerosene (excl. international aviation) | PJ/yr. | 1.1087 | 1.4052 | 1.8482 | 2.5381 | 2.0755 | 0
| SPS1 | CH | Primary Energy Consumption¦Oil¦Synthetic liquids | PJ/yr. | 6.7695 | 6.7707 | 7.6348 | 11.6195 | 33.5591 | 93.8072
| SPS1 | CH | Primary Energy Consumption¦Oil¦Synthetic liquids¦Total¦Motor diesel | PJ/yr. | 2.3353 | 2.378 | 3.6672 | 9.1135 | 30.167 | 92.8901
| SPS1 | CH | Primary Energy Consumption¦Oil¦Synthetic liquids¦Total¦Motor Gasoline | PJ/yr. | 4.4342 | 4.3927 | 3.9676 | 2.506 | 3.392 | 0.91706
| SPS1 | CH | Primary Energy Consumption¦Oil¦Synthetic liquids¦Bioliquids¦Total | PJ/yr. | 6.7695 | 6.7707 | 7.6348 | 11.6195 | 12.5055 | 31.0841
| SPS1 | CH | Primary Energy Consumption¦Oil¦Synthetic liquids¦Bioliquids¦Biodiesel | PJ/yr. | 2.3353 | 2.378 | 3.6672 | 9.1135 | 9.1135 | 30.167
| SPS1 | CH | Primary Energy Consumption¦Oil¦Synthetic liquids¦Bioliquids¦Ethanol | PJ/yr. | 4.4342 | 4.3927 | 3.9676 | 2.506 | 3.392 | 0.91706
| SPS1 | CH | Primary Energy Consumption¦Oil¦Synthetic liquids¦PtL | PJ/yr. | 0 | 0 | 0 | 0 | 21.0535 | 62.7231
| SPS1 | CH | Primary Energy Consumption¦Oil¦Synthetic liquids¦PtL¦PtL Diesel | PJ/yr. | 0 | 0 | 0 | 0 | 21.0535 | 62.7231
| SPS1 | CH | Primary Energy Consumption¦Oil¦Synthetic liquids¦PtL¦PtL Gasoline | PJ/yr. | 0 | 0 | 0 | 0 | 0 | 0
| SPS1 | CH | Primary Energy Consumption¦Oil¦Synthetic liquids¦PtL¦PtL Kerosene | PJ/yr. | 0 | 0 | 0 | 0 | 0 | 0
| SPS1 | CH | Primary Energy Consumption¦Gas | PJ/yr. | 117.0529 | 107.2365 | 105.1525 | 78.5995 | 38.4901 | 15.5473
| SPS1 | CH | Primary Energy Consumption¦Gas¦Fossil gases¦Total | PJ/yr. | 117.0529 | 106.72 | 103.9854 | 74.2326 | 34.1909 | 13.4119
| SPS1 | CH | Primary Energy Consumption¦Gas¦Fossil gases¦Natural gas | PJ/yr. | 117.0529 | 106.72 | 103.9854 | 74.2324 | 34.1905 | 13.4115
| SPS1 | CH | Primary Energy Consumption¦Gas¦Fossil gases¦Liquified Natural Gas | PJ/yr. | 0 | 0 | 0 | 0.00024198 | 0.00036076 | 0.00036524
| SPS1 | CH | Primary Energy Consumption¦Gas¦Synthetic gases | PJ/yr. | 0 | 0.5165 | 1.1671 | 4.3669 | 4.2992 | 2.1354
| SPS1 | CH | Primary Energy Consumption¦Gas¦Synthetic gases¦Biogases | PJ/yr. | 0 | 0.5165 | 1.1671 | 4.3669 | 4.2992 | 2.1354
| SPS1 | CH | Primary Energy Consumption¦Gas¦Synthetic gases¦Biogases¦Biogas | PJ/yr. | 0 | 0.5165 | 1.1671 | 4.3669 | 4.2992 | 2.1354
| SPS1 | CH | Primary Energy Consumption¦Gas¦Synthetic gases¦PtG | PJ/yr. | 0 | 0 | 0 | 0 | 0 | 0
| SPS1 | CH | Primary Energy Consumption¦Gas¦Synthetic gases¦PtG¦PtG gas | PJ/yr. | 0 | 0 | 0 | 0 | 0 | 0
| SPS1 | CH | Primary Energy Consumption¦Nuclear fuel | PJ/yr. | 250.9482 | 253.3001 | 206.0986 | 211.9023 | 98.9455 | 0
| SPS1 | CH | Primary Energy Consumption¦Electricity | PJ/yr. | -20.01 | 14.8835 | -4.3281 | -4.9619 | 19.8953 | 16.8387
| SPS1 | CH | Primary Energy Consumption¦Hydrogen | PJ/yr. | 0 | 0 | 0 | 0 | 2.7929 | 2.7929
| SPS1 | CH | Primary Energy Consumption¦Wood | PJ/yr. | 44.9725 | 48.1905 | 51.3581 | 51.3582 | 51.3582 | 60.461
| SPS1 | CH | Primary Energy Consumption¦Wood¦Waste wood | PJ/yr. | 11.1119 | 11.9529 | 13.2144 | 15.3169 | 16.2664 | 16.957
| SPS1 | CH | Primary Energy Consumption¦Wood¦Wood residues | PJ/yr. | 7.5117 | 7.5431 | 7.5904 | 7.669 | 7.669 | 7.669
| SPS1 | CH | Primary Energy Consumption¦Wood¦Wood from landscape maintenance | PJ/yr. | 3.1683 | 3.4957 | 3.9868 | 4.8054 | 4.8054 | 4.8054
| SPS1 | CH | Primary Energy Consumption¦Wood¦Wood from Forest (hard wood) | PJ/yr. | 23.1807 | 25.1988 | 26.5666 | 23.5668 | 22.6174 | 31.0296
| SPS1 | CH | Primary Energy Consumption¦Waste | PJ/yr. | 70.0316 | 70.697 | 70.304 | 71.0623 | 71.1818 | 71.8754
| SPS1 | CH | Primary Energy Consumption¦Waste¦Non renewable waste | PJ/yr. | 35.9311 | 35.8824 | 35.4895 | 35.04 | 35.1595 | 35.8529
| SPS1 | CH | Primary Energy Consumption¦Waste¦Renewable waste | PJ/yr. | 34.1005 | 34.8146 | 34.8146 | 36.0223 | 36.0224 | 36.0225
| SPS1 | CH | Primary Energy Consumption¦Manure | PJ/yr. | 3.7981 | 10.172 | 12.5401 | 12.5404 | 14.6311 | 26.8171
| SPS1 | CH | Primary Energy Consumption¦Hydro | PJ/yr. | 149.4305 | 125.6052 | 178.0116 | 150.8726 | 151.6085 | 152.1687
| SPS1 | CH | Primary Energy Consumption¦Hydro¦Large hydro | PJ/yr. | 66.7457 | 49.7988 | 68.5348 | 70.6741 | 72.7267 | 74.8352
| SPS1 | CH | Primary Energy Consumption¦Hydro¦Run-of-river hydro | PJ/yr. | 66.6324 | 55.764 | 65.5506 | 64.474 | 62.5905 | 60.482
| SPS1 | CH | Primary Energy Consumption¦Hydro¦Pump storage | PJ/yr. | 16.0524 | 20.0424 | 43.9262 | 15.7246 | 16.2914 | 16.8515
| SPS1 | CH | Primary Energy Consumption¦Solar | PJ/yr. | 12.5565 | 16.5235 | 30.4335 | 37.5527 | 78.722 | 109.1063
| SPS1 | CH | Primary Energy Consumption¦Wind | PJ/yr. | 0.52402 | 0.54529 | 0.50317 | 2.0503 | 3.5228 | 14.1028
| SPS1 | CH | Primary Energy Consumption¦Ambient heat | PJ/yr. | 18.8731 | 21.7777 | 32.1187 | 60.4648 | 90.2626 | 96.221
| SPS1 | CH | Primary Energy Consumption¦Geothermal | PJ/yr. | 0 | 0 | 0 | 0 | 0.55901 | 21.3808
| SPS1 | CH | Electricity generation capacity | GWe/yr. | 22.3269 | 24.3663 | 29.2466 | 30.673 | 42.2174 | 52.3507
| SPS1 | CH | Electricity generation capacity¦Nuclear Fuel | GWe/yr. | 3.0806 | 3.0806 | 2.7156 | 2.609 | 1.2357 | 0
| SPS1 | CH | Electricity generation capacity¦Nuclear Fuel¦Nuclear power plants | GWe/yr. | 3.0806 | 3.0806 | 2.7156 | 2.609 | 1.2357 | 0
| SPS1 | CH | Electricity generation capacity¦Hydro | GWe/yr. | 15.4036 | 16.1189 | 16.5633 | 16.6388 | 16.8711 | 16.9807
| SPS1 | CH | Electricity generation capacity¦Hydro¦Hydro Large | GWe/yr. | 7.3394 | 7.3405 | 7.3437 | 7.415 | 7.6234 | 7.7287
| SPS1 | CH | Electricity generation capacity¦Hydro¦Hydro Run of River | GWe/yr. | 4.7247 | 4.8073 | 4.86 | 4.8643 | 4.8881 | 4.8924
| SPS1 | CH | Electricity generation capacity¦Hydro¦Pump storage | GWe/yr. | 3.3394 | 3.9711 | 4.3596 | 4.3596 | 4.3596 | 4.3596
| SPS1 | CH | Electricity generation capacity¦Oil | GWe/yr. | 0.030293 | 0.043984 | 0.039329 | 0.055602 | 0.038283 | 0.0019754
| SPS1 | CH | Electricity generation capacity¦Oil¦Peak devices | GWe/yr. | 0.020441 | 0.02038 | 0.015757 | 0.032136 | 0.038162 | 0.0019287
| SPS1 | CH | Electricity generation capacity¦Oil¦CHP Oil (for District Heating) | GWe/yr. | 0.0015463 | 0.00043863 | 0.00040738 | 0.0003015 | 0.00012132 | 4.6651e-05
| SPS1 | CH | Electricity generation capacity¦Oil¦Industrial CHPs oil | GWe/yr. | 0.0083052 | 0.023165 | 0.023165 | 0.023165 | 0 | 0
| SPS1 | CH | Electricity generation capacity¦Gas | GWe/yr. | 0.22516 | 0.17752 | 0.14984 | 0.1434 | 0.24839 | 0.20371
| SPS1 | CH | Electricity generation capacity¦Gas¦Gas turbines combined cycle | GWe/yr. | 0 | 0 | 0 | 0 | 3.6267e-06 | 0.00079467
| SPS1 | CH | Electricity generation capacity¦Gas¦Gas turbines open cycle | GWe/yr. | 0 | 0 | 0 | 0 | 0.00057548 | 0.040193
| SPS1 | CH | Electricity generation capacity¦Gas¦Gas turbines combined cycle CCS | GWe/yr. | 0 | 0 | 0 | 0 | 0 | 0
| SPS1 | CH | Electricity generation capacity¦Gas¦CHP Gas (for District Heating) | GWe/yr. | 0.048145 | 3.8574e-05 | 3.8871e-05 | -5.0422e-07 | 0 | 0
| SPS1 | CH | Electricity generation capacity¦Gas¦CHP Fuel Cell Gas (for District Heating) | GWe/yr. | 0 | 0 | 0 | 0 | 0 | 0
| SPS1 | CH | Electricity generation capacity¦Gas¦Industrial CHPs gas | GWe/yr. | 0.025999 | 0.019229 | 0.012251 | 0.005817 | 0.054529 | 0.051271
| SPS1 | CH | Electricity generation capacity¦Gas¦Industrial CHPs gas (CCS) | GWe/yr. | 0 | 0 | 0 | 0 | 0.0002456 | 0.010374
| SPS1 | CH | Electricity generation capacity¦Gas¦Industrial CHPs fuel cells (gas reformer) | GWe/yr. | 0 | 0 | 0 | 4.2685e-05 | 0.00014252 | 6.9218e-05
| SPS1 | CH | Electricity generation capacity¦Gas¦Residential single family CHPs gas | GWe/yr. | 0.0039346 | 0.00068272 | 0.00068272 | 0.00067567 | 0.00019491 | 0
| SPS1 | CH | Electricity generation capacity¦Gas¦Residential single family CHPs fuel cells gas | GWe/yr. | 0 | 0 | 0 | 0 | 0 | 0
| SPS1 | CH | Electricity generation capacity¦Gas¦Residential multi family CHPs gas | GWe/yr. | 0.0083726 | 0.024941 | 0.024941 | 0.024941 | 0.011524 | 0
| SPS1 | CH | Electricity generation capacity¦Gas¦Residential multi family CHPs fuel cells gas | GWe/yr. | 0 | 0 | 0 | 0 | 0 | 0
| SPS1 | CH | Electricity generation capacity¦Gas¦Services sectors CHPs (bio)gas | GWe/yr. | 0.073512 | 0.084744 | 0.084744 | 0.084745 | 0.16709 | 0.10101
| SPS1 | CH | Electricity generation capacity¦Gas¦Services sectors CHPs gas | GWe/yr. | 0.0652 | 0.04788 | 0.027178 | 0.027177 | 0.01409 | 0
| SPS1 | CH | Electricity generation capacity¦Gas¦Services sectors CHPs fuel cells (gas reformer) | GWe/yr. | 0 | 0 | 0 | 0 | 0 | 0
| SPS1 | CH | Electricity generation capacity¦Wastes | GWe/yr. | 0.40385 | 0.36228 | 0.36228 | 0.36003 | 0.5197 | 0.47033
| SPS1 | CH | Electricity generation capacity¦Wastes¦Wastes Incineration (electric only) | GWe/yr. | 0.27651 | 0.27651 | 0.27651 | 0.27599 | 0.26468 | 0.18716
| SPS1 | CH | Electricity generation capacity¦Wastes¦Wastes Incineration (electric only) CCS | GWe/yr. | 0 | 0 | 0 | 0 | 0.16072 | 0.16745
| SPS1 | CH | Electricity generation capacity¦Wastes¦CHP Wastes (for District Heating) | GWe/yr. | 0.0784 | 0.07206 | 0.07206 | 0.07049 | 0.050471 | 0.027832
| SPS1 | CH | Electricity generation capacity¦Wastes¦CHP Wastes (for District Heating) CCS | GWe/yr. | 0 | 0 | 0 | 0 | 0.023514 | 0.039276
| SPS1 | CH | Electricity generation capacity¦Wastes¦Industrial CHPs wastes | GWe/yr. | 0.048938 | 0.013706 | 0.013706 | 0.013546 | 0.012589 | 5.6365e-05
| SPS1 | CH | Electricity generation capacity¦Wastes¦Industrial CHPs wastes CCS | GWe/yr. | 0 | 0 | 0 | 0 | 0.007728 | 0.048563
| SPS1 | CH | Electricity generation capacity¦Wood | GWe/yr. | 0.019487 | 0.019309 | 0.04158 | 0.10887 | 0.25172 | 0.27096
| SPS1 | CH | Electricity generation capacity¦Wood¦CHP Wood (for District Heating) | GWe/yr. | 0.013045 | 2.1398e-05 | 4.6851e-05 | 0.040029 | 0.10382 | 0.080341
| SPS1 | CH | Electricity generation capacity¦Wood¦Biomass with CCS (BECCS) | GWe/yr. | 0 | 0 | 0 | 0 | 4.036e-05 | 8.6085e-05
| SPS1 | CH | Electricity generation capacity¦Wood¦Industrial CHPs wood | GWe/yr. | 0.0064419 | 0.019288 | 0.041533 | 0.068588 | 0.079472 | 0.081821
| SPS1 | CH | Electricity generation capacity¦Wood¦Industrial CHPs wood (CCS) | GWe/yr. | 0 | 0 | 0 | 0 | 0.041522 | 0.091236
| SPS1 | CH | Electricity generation capacity¦Wood¦Residential single family CHPs wood | GWe/yr. | 0 | 0 | 0 | 5.568e-05 | 0.00014015 | 6.3027e-05
| SPS1 | CH | Electricity generation capacity¦Wood¦Residential multi family CHPs wood | GWe/yr. | 0 | 0 | 0 | 0.00015562 | 0.026659 | 0.017378
| SPS1 | CH | Electricity generation capacity¦Wood¦Services sectors CHPs wood | GWe/yr. | 0 | 0 | 0 | 3.8957e-05 | 7.4798e-05 | 3.4105e-05
| SPS1 | CH | Electricity generation capacity¦Wind | GWe/yr. | 0.08712 | 0.09066 | 0.083656 | 0.34088 | 0.5857 | 2.3447
| SPS1 | CH | Electricity generation capacity¦Wind¦Wind turbines | GWe/yr. | 0.08712 | 0.09066 | 0.083656 | 0.34088 | 0.5857 | 2.3447
| SPS1 | CH | Electricity generation capacity¦Solar | GWe/yr. | 2.9747 | 4.3709 | 9.1889 | 10.2065 | 21.8341 | 30.478
| SPS1 | CH | Electricity generation capacity¦Solar¦Solar PV (large scale) | GWe/yr. | 0 | 0 | 0.044926 | 0.068624 | 0.73267 | 2.1169
| SPS1 | CH | Electricity generation capacity¦Solar¦Solar PV (Industry) | GWe/yr. | 1.1186 | 1.6529 | 3.5612 | 4.6883 | 11.7752 | 18.5517
| SPS1 | CH | Electricity generation capacity¦Solar¦Solar PV (Residential single family) | GWe/yr. | 0.67886 | 1.1559 | 1.2896 | 1.2527 | 0.44681 | 0.00093143
| SPS1 | CH | Electricity generation capacity¦Solar¦Solar PV (Residential multi family) | GWe/yr. | 0.27425 | 0.43895 | 1.1132 | 1.1015 | 1.2167 | 1.344
| SPS1 | CH | Electricity generation capacity¦Solar¦Solar PV (Services) | GWe/yr. | 0.90293 | 1.1231 | 3.1799 | 3.0954 | 7.6627 | 8.4644
| SPS1 | CH | Electricity generation capacity¦Geothermal | GWe/yr. | 0 | 0 | 0 | 0 | 0.003327 | 0.12727
| SPS1 | CH | Electricity generation capacity¦Geothermal¦Deep geothermal | GWe/yr. | 0 | 0 | 0 | 0 | 0.003327 | 0.12727
| SPS1 | CH | Electricity generation capacity¦Hydrogen | GWe/yr. | 0 | 0 | 0 | 0.00016868 | 0.061511 | 0.066612
| SPS1 | CH | Electricity generation capacity¦Hydrogen¦CHP Fuel Cell Hydrogen (for District Heating) | GWe/yr. | 0 | 0 | 0 | 0 | 0.018005 | 0.018005
| SPS1 | CH | Electricity generation capacity¦Hydrogen¦Industrial CHPs fuel cells (hydrogen) | GWe/yr. | 0 | 0 | 0 | 0.00013557 | 0.041935 | 0.04749
| SPS1 | CH | Electricity generation capacity¦Hydrogen¦Services sectors CHPs fuel cells (hydrogen) | GWe/yr. | 0 | 0 | 0 | 3.3111e-05 | 0.0015709 | 0.0011159
| SPS1 | CH | Electricity generation capacity¦Electricity storage (non hydro) | GWe/yr. | 0.10218 | 0.10218 | 0.10219 | 0.20967 | 0.56786 | 1.4065
| SPS1 | CH | Electricity generation capacity¦Electricity storage (non hydro)¦CAES | GWe/yr. | 0.1 | 0.099999 | 0.099999 | 0.099998 | 0.099999 | 0.099999
| SPS1 | CH | Electricity generation capacity¦Electricity storage (non hydro)¦Battery storage large size centralised | GWe/yr. | 0.0003696 | 0.00036984 | 0.00037188 | 0.00032596 | 0.22748 | 0.94327
| SPS1 | CH | Electricity generation capacity¦Electricity storage (non hydro)¦Battery storage medium size centralised | GWe/yr. | 0.00027143 | 0.00027161 | 0.00027308 | 0.00024926 | 0.0021264 | 0.027818
| SPS1 | CH | Electricity generation capacity¦Electricity storage (non hydro)¦Batteries in industry | GWe/yr. | 0.00025462 | 0.00025488 | 0.00025572 | 0.075843 | 0.21308 | 0.32022
| SPS1 | CH | Electricity generation capacity¦Electricity storage (non hydro)¦Batteries in residential single family houses | GWe/yr. | 0.00051272 | 0.00051323 | 0.00051525 | 0.012898 | 0.0093824 | 0.0056787
| SPS1 | CH | Electricity generation capacity¦Electricity storage (non hydro)¦Batteries in residential multi-family houses | GWe/yr. | 0.00051283 | 0.00051334 | 0.00051537 | 0.012921 | 0.0096336 | 0.0057181
| SPS1 | CH | Electricity generation capacity¦Electricity storage (non hydro)¦Batteries in Services sector | GWe/yr. | 0.00025573 | 0.00025599 | 0.00025684 | 0.0074311 | 0.0061586 | 0.0037772
| SPS1 | CH | Space and water heat boiler capacity in Residential sector | GWth/yr. | 11.1637 | 11.7299 | 11.5398 | 13.0093 | 9.2532 | 8.5987
| SPS1 | CH | Space and water heat boiler capacity in Residential sector¦Space heating | GWth/yr. | 9.3028 | 9.7177 | 9.6351 | 10.9997 | 7.0798 | 6.3293
| SPS1 | CH | Space and water heat boiler capacity in Residential sector¦Space heating¦Electricty | GWth/yr. | 2.1117 | 2.382 | 2.7643 | 3.9798 | 5.2017 | 5.1251
| SPS1 | CH | Space and water heat boiler capacity in Residential sector¦Space heating¦Electricty¦Electric boiler | GWth/yr. | 0.67257 | 0.71861 | 0.13067 | 0.04106 | 0.0039121 | 0.0016971
| SPS1 | CH | Space and water heat boiler capacity in Residential sector¦Space heating¦Electricty¦Heat pump electric | GWth/yr. | 1.4391 | 1.6634 | 2.6336 | 3.9388 | 5.1978 | 5.1234
| SPS1 | CH | Space and water heat boiler capacity in Residential sector¦Space heating¦Oil | GWth/yr. | 3.4074 | 3.2682 | 2.7053 | 2.7052 | 0.23686 | 0.015618
| SPS1 | CH | Space and water heat boiler capacity in Residential sector¦Space heating¦Oil¦Light fuel oil boiler | GWth/yr. | 3.4074 | 3.2682 | 2.7053 | 2.7052 | 0.23686 | 0.015618
| SPS1 | CH | Space and water heat boiler capacity in Residential sector¦Space heating¦Gas | GWth/yr. | 2.7688 | 2.9338 | 3.0924 | 3.2427 | 1.0285 | 0.81467
| SPS1 | CH | Space and water heat boiler capacity in Residential sector¦Space heating¦Gas¦Gas boiler | GWth/yr. | 2.7688 | 2.9338 | 2.8011 | 2.801 | 0.40973 | 0.22002
| SPS1 | CH | Space and water heat boiler capacity in Residential sector¦Space heating¦Gas¦Heat pump gas | GWth/yr. | 4.8658e-08 | 5.9396e-07 | 0.29129 | 0.44173 | 0.61873 | 0.59465
| SPS1 | CH | Space and water heat boiler capacity in Residential sector¦Space heating¦Coal | GWth/yr. | 0.007 | 0.0063287 | 0.0020284 | 5.18e-05 | 0 | 0
| SPS1 | CH | Space and water heat boiler capacity in Residential sector¦Space heating¦Coal¦Coal boiler | GWth/yr. | 0.007 | 0.0063287 | 0.0020284 | 5.18e-05 | 0 | 0
| SPS1 | CH | Space and water heat boiler capacity in Residential sector¦Space heating¦Wood | GWth/yr. | 0.6895 | 0.75007 | 0.85577 | 0.85576 | 0.55626 | 0.32593
| SPS1 | CH | Space and water heat boiler capacity in Residential sector¦Space heating¦Wood¦Wood boiler | GWth/yr. | 0.6895 | 0.75007 | 0.85577 | 0.85576 | 0.55626 | 0.32593
| SPS1 | CH | Space and water heat boiler capacity in Residential sector¦Space heating¦Pellets | GWth/yr. | 0.20438 | 0.24029 | 0.082424 | 0.083249 | 0.050029 | 0.041531
| SPS1 | CH | Space and water heat boiler capacity in Residential sector¦Space heating¦Pellets¦Pellets boiler | GWth/yr. | 0.20438 | 0.24029 | 0.082424 | 0.083249 | 0.050029 | 0.041531
| SPS1 | CH | Space and water heat boiler capacity in Residential sector¦Space heating¦Solar | GWth/yr. | 0.11406 | 0.13698 | 0.13294 | 0.13292 | 0.006487 | 0.0064637
| SPS1 | CH | Space and water heat boiler capacity in Residential sector¦Space heating¦Solar¦Solar thermal | GWth/yr. | 0.11406 | 0.13698 | 0.13294 | 0.13292 | 0.006487 | 0.0064637
| SPS1 | CH | Space and water heat boiler capacity in Residential sector¦Space heating¦Hydrogen | GWth/yr. | 0 | 0 | 0 | 0 | 0 | 0
| SPS1 | CH | Space and water heat boiler capacity in Residential sector¦Space heating¦Hydrogen¦Hydrogen boiler | GWth/yr. | 0 | 0 | 0 | 0 | 0 | 0
| SPS1 | CH | Space and water heat boiler capacity in Residential sector¦Water heating | GWth/yr. | 1.861 | 2.0123 | 1.9047 | 2.0096 | 2.1734 | 2.2694
| SPS1 | CH | Space and water heat boiler capacity in Residential sector¦Water heating¦Electricty | GWth/yr. | 0.65093 | 0.71823 | 0.66473 | 0.87057 | 1.2328 | 1.344
| SPS1 | CH | Space and water heat boiler capacity in Residential sector¦Water heating¦Electricty¦Electric boiler | GWth/yr. | 0.43757 | 0.4721 | 0.32877 | 0.24215 | 0.20227 | 0.12702
| SPS1 | CH | Space and water heat boiler capacity in Residential sector¦Water heating¦Electricty¦Heat pump electric | GWth/yr. | 0.21335 | 0.24612 | 0.33596 | 0.62841 | 1.0305 | 1.217
| SPS1 | CH | Space and water heat boiler capacity in Residential sector¦Water heating¦Oil | GWth/yr. | 0.47738 | 0.47738 | 0.31962 | 0.2131 | 0.038571 | 0.0012855
| SPS1 | CH | Space and water heat boiler capacity in Residential sector¦Water heating¦Oil¦Light fuel oil boiler | GWth/yr. | 0.47738 | 0.47738 | 0.31962 | 0.2131 | 0.038571 | 0.0012855
| SPS1 | CH | Space and water heat boiler capacity in Residential sector¦Water heating¦Gas | GWth/yr. | 0.4361 | 0.43027 | 0.4888 | 0.49142 | 0.32598 | 0.31936
| SPS1 | CH | Space and water heat boiler capacity in Residential sector¦Water heating¦Gas¦Gas boiler | GWth/yr. | 0.4361 | 0.43027 | 0.42995 | 0.37172 | 0.081886 | 0.042095
| SPS1 | CH | Space and water heat boiler capacity in Residential sector¦Water heating¦Gas¦Heat pump gas | GWth/yr. | 4.7729e-11 | -2.0664e-07 | 0.058855 | 0.1197 | 0.2441 | 0.27726
| SPS1 | CH | Space and water heat boiler capacity in Residential sector¦Water heating¦Coal | GWth/yr. | 0 | 0 | 0 | 0 | 0 | 0
| SPS1 | CH | Space and water heat boiler capacity in Residential sector¦Water heating¦Coal¦Coal boiler | GWth/yr. | 0 | 0 | 0 | 0 | 0 | 0
| SPS1 | CH | Space and water heat boiler capacity in Residential sector¦Water heating¦Wood | GWth/yr. | 0.035322 | 0.040673 | 0.085891 | 0.088812 | 0.08675 | 0.066859
| SPS1 | CH | Space and water heat boiler capacity in Residential sector¦Water heating¦Wood¦Wood boiler | GWth/yr. | 0.035322 | 0.040673 | 0.085891 | 0.088812 | 0.08675 | 0.066859
| SPS1 | CH | Space and water heat boiler capacity in Residential sector¦Water heating¦Pellets | GWth/yr. | 0.011241 | 0.013192 | 0.01319 | 0.013191 | 0.014043 | 0.013851
| SPS1 | CH | Space and water heat boiler capacity in Residential sector¦Water heating¦Pellets¦Pellets boiler | GWth/yr. | 0.011241 | 0.013192 | 0.01319 | 0.013191 | 0.014043 | 0.013851
| SPS1 | CH | Space and water heat boiler capacity in Residential sector¦Water heating¦Solar | GWth/yr. | 0.25001 | 0.33251 | 0.33251 | 0.33251 | 0.47529 | 0.52402
| SPS1 | CH | Space and water heat boiler capacity in Residential sector¦Water heating¦Solar¦Solar thermal | GWth/yr. | 0.25001 | 0.33251 | 0.33251 | 0.33251 | 0.47529 | 0.52402
| SPS1 | CH | Space and water heat boiler capacity in Residential sector¦Water heating¦Hydrogen | GWth/yr. | 0 | 0 | 0 | 0 | 0 | 0
| SPS1 | CH | Space and water heat boiler capacity in Residential sector¦Water heating¦Hydrogen¦Hydrogen boiler | GWth/yr. | 0 | 0 | 0 | 0 | 0 | 0
| SPS1 | CH | Process and space heating capacity in industry sectors | GWth/yr. | 3.6003 | 3.6545 | 3.6014 | 3.4198 | 3.2382 | 3.0548
| SPS1 | CH | Process and space heating capacity in industry sectors¦Electricity | GWth/yr. | 0.61671 | 0.81304 | 0.82849 | 1.0561 | 1.3752 | 1.21
| SPS1 | CH | Process and space heating capacity in industry sectors¦Electricity¦Electric boiler | GWth/yr. | 0.55645 | 0.73679 | 0.73683 | 0.74019 | 1.0552 | 0.88873
| SPS1 | CH | Process and space heating capacity in industry sectors¦Electricity¦Heat pump electric | GWth/yr. | 0.060263 | 0.076255 | 0.091659 | 0.31593 | 0.31995 | 0.32124
| SPS1 | CH | Process and space heating capacity in industry sectors¦Oil | GWth/yr. | 0.47718 | 0.4841 | 0.38337 | 0.3819 | 0.15798 | 0.016667
| SPS1 | CH | Process and space heating capacity in industry sectors¦Oil¦Light fuel boiler | GWth/yr. | 0.37634 | 0.38332 | 0.38325 | 0.38189 | 0.15792 | 0.01667
| SPS1 | CH | Process and space heating capacity in industry sectors¦Oil¦Heavy fuel boiler | GWth/yr. | 0.10085 | 0.10079 | 0.00011769 | 1.452e-05 | 5.3368e-05 | -2.9066e-06
| SPS1 | CH | Process and space heating capacity in industry sectors¦Gas | GWth/yr. | 1.5566 | 1.5572 | 1.5572 | 1.2648 | 0.69769 | 0.19417
| SPS1 | CH | Process and space heating capacity in industry sectors¦Gas¦Gas boiler | GWth/yr. | 1.5566 | 1.5566 | 1.5566 | 1.2642 | 0.69704 | 0.19357
| SPS1 | CH | Process and space heating capacity in industry sectors¦Gas¦Heat pump gas | GWth/yr. | 0 | 0.00059615 | 0.00059701 | 0.00059834 | 0.00064732 | 0.00059841
| SPS1 | CH | Process and space heating capacity in industry sectors¦Gas¦Biogas boiler | GWth/yr. | 0.017014 | 0.033951 | 0.17955 | 0.33426 | 0.59414 | 0.4718
| SPS1 | CH | Process and space heating capacity in industry sectors¦Coal | GWth/yr. | 0.26172 | 0.14802 | 0.064214 | 1.0768e-05 | 4.0726e-05 | 1.3064e-05
| SPS1 | CH | Process and space heating capacity in industry sectors¦Coal¦Coal boiler | GWth/yr. | 0.26172 | 0.14802 | 0.064214 | 1.0768e-05 | 4.0726e-05 | 1.3064e-05
| SPS1 | CH | Process and space heating capacity in industry sectors¦Wood | GWth/yr. | 0.28883 | 0.34096 | 0.33913 | 0.33908 | 0.25798 | 0.16508
| SPS1 | CH | Process and space heating capacity in industry sectors¦Wood¦Wood boiler | GWth/yr. | 0.28883 | 0.34096 | 0.33913 | 0.33908 | 0.25798 | 0.16508
| SPS1 | CH | Process and space heating capacity in industry sectors¦Pellets | GWth/yr. | 0.029861 | 0.037932 | 0.16471 | 0.17297 | 0.2176 | 0.20797
| SPS1 | CH | Process and space heating capacity in industry sectors¦Pellets¦Pellet boiler | GWth/yr. | 0.029861 | 0.037932 | 0.16471 | 0.17297 | 0.2176 | 0.20797
| SPS1 | CH | Process and space heating capacity in industry sectors¦Wastes | GWth/yr. | 0.35955 | 0.26077 | 0.25188 | 0.1912 | 0.16737 | 5.0533e-05
| SPS1 | CH | Process and space heating capacity in industry sectors¦Wastes¦Wastes boiler | GWth/yr. | 0.35955 | 0.26077 | 0.25188 | 0.1912 | 0.16737 | 5.0533e-05
| SPS1 | CH | Process and space heating capacity in industry sectors¦Solar | GWth/yr. | 0.0098215 | 0.012465 | 0.012465 | 0.012465 | 0.012461 | 0.012459
| SPS1 | CH | Process and space heating capacity in industry sectors¦Solar¦Solar thermal | GWth/yr. | 0.0098215 | 0.012465 | 0.012465 | 0.012465 | 0.012461 | 0.012459
| SPS1 | CH | Process and space heating capacity in industry sectors¦Hydrogen | GWth/yr. | 0 | 0 | 0 | 0.0012727 | 0.3519 | 1.2485
| SPS1 | CH | Process and space heating capacity in industry sectors¦Hydrogen¦Hydrogen boiler | GWth/yr. | 0 | 0 | 0 | 0.0012727 | 0.3519 | 1.2485
| SPS1 | CH | Space water and process heat boiler capacity in Services sectors | GWth/yr. | 6.1442 | 6.0172 | 5.2277 | 6.0153 | 5.0138 | 4.6602
| SPS1 | CH | Space water and process heat boiler capacity in Services sectors¦Electricity | GWth/yr. | 0.61561 | 0.47327 | 0.47326 | 1.1493 | 1.9721 | 2.087
| SPS1 | CH | Space water and process heat boiler capacity in Services sectors¦Electricity¦Electric boiler | GWth/yr. | 0.18499 | 0.04265 | 0.042647 | 0.040426 | 0.031667 | 0.017911
| SPS1 | CH | Space water and process heat boiler capacity in Services sectors¦Electricity¦Heat pump electric | GWth/yr. | 0.43062 | 0.43062 | 0.43062 | 1.1089 | 1.9404 | 2.0691
| SPS1 | CH | Space water and process heat boiler capacity in Services sectors¦Oil | GWth/yr. | 1.9286 | 1.8559 | 1.5112 | 1.5111 | 0.21427 | 0.011333
| SPS1 | CH | Space water and process heat boiler capacity in Services sectors¦Oil¦Light fuel boiler | GWth/yr. | 1.9286 | 1.8559 | 1.5112 | 1.5111 | 0.21427 | 0.011333
| SPS1 | CH | Space water and process heat boiler capacity in Services sectors¦Gas | GWth/yr. | 2.88 | 2.88 | 2.4491 | 2.5479 | 0.73625 | 0.55225
| SPS1 | CH | Space water and process heat boiler capacity in Services sectors¦Gas¦Gas boiler | GWth/yr. | 2.7747 | 2.7746 | 2.2033 | 2.2032 | 0.33957 | 0.14364
| SPS1 | CH | Space water and process heat boiler capacity in Services sectors¦Gas¦Heat pump gas | GWth/yr. | 2.2258e-07 | 1.2679e-05 | 0.14046 | 0.23934 | 0.39664 | 0.40858
| SPS1 | CH | Space water and process heat boiler capacity in Services sectors¦Gas¦Biogas boiler | GWth/yr. | 0.10534 | 0.10534 | 0.10532 | 0.10532 | 3.8301e-05 | 3.2339e-05
| SPS1 | CH | Space water and process heat boiler capacity in Services sectors¦Wood | GWth/yr. | 0.47842 | 0.53341 | 0.59807 | 0.59807 | 0.45668 | 0.35605
| SPS1 | CH | Space water and process heat boiler capacity in Services sectors¦Wood¦Wood boiler | GWth/yr. | 0.47842 | 0.53341 | 0.59807 | 0.59807 | 0.45668 | 0.35605
| SPS1 | CH | Space water and process heat boiler capacity in Services sectors¦Pellets | GWth/yr. | 0.15051 | 0.17481 | 0.096366 | 0.096365 | 0.078197 | 0.067951
| SPS1 | CH | Space water and process heat boiler capacity in Services sectors¦Pellets¦Pellet boiler | GWth/yr. | 0.15051 | 0.17481 | 0.096366 | 0.096365 | 0.078197 | 0.067951
| SPS1 | CH | Space water and process heat boiler capacity in Services sectors¦Solar | GWth/yr. | 0.091067 | 0.099828 | 0.099828 | 0.11256 | 0.16739 | 0.19679
| SPS1 | CH | Space water and process heat boiler capacity in Services sectors¦Solar¦Solar thermal | GWth/yr. | 0.091067 | 0.099828 | 0.099828 | 0.11256 | 0.16739 | 0.19679
| SPS1 | CH | Space water and process heat boiler capacity in Services sectors¦Hydrogen | GWth/yr. | 0 | 0 | 0 | 4.2638e-07 | 1.3889 | 1.3889
| SPS1 | CH | Space water and process heat boiler capacity in Services sectors¦Hydrogen¦Hydrogen boiler | GWth/yr. | 0 | 0 | 0 | 4.2638e-07 | 1.3889 | 1.3889
| SPS1 | CH | Cars stock | Million | 4.6765 | 4.8227 | 4.9054 | 5.2119 | 5.5474 | 5.7565
| SPS1 | CH | Cars stock¦Electricity¦Existing battery electric cars | Million | 0.04204 | 0.036435 | 0.028027 | 0.014013 | 0 | 0
| SPS1 | CH | Cars stock¦Electricity¦New battery electric cars (<60kW) | Million | 0.0015136 | 0.0026954 | 0.0030861 | 0.14498 | 0.35261 | 0.37197
| SPS1 | CH | Cars stock¦Electricity¦New battery electric cars (60-100 kW) | Million | 0.0073553 | 0.011411 | 0.10622 | 0.64251 | 1.9263 | 1.9036
| SPS1 | CH | Cars stock¦Electricity¦New battery electric cars (100-140 kW) | Million | 0.0042727 | 0.0087569 | 0.010156 | 0.0085414 | 0.46225 | 0.99787
| SPS1 | CH | Cars stock¦Electricity¦New battery electric cars (>140 kW) | Million | 0.015346 | 0.10751 | 0.27366 | 1.0029 | 1.9401 | 2.3032
| SPS1 | CH | Cars stock¦Electricity¦New plug-in hybrid gasoline (<60 kW) | Million | 2.5984e-05 | 5.7507e-05 | 9.0016e-05 | 0.00011012 | 6.0154e-05 | 1.239e-05
| SPS1 | CH | Cars stock¦Electricity¦New plug-in hybrid gasoline (60-100 kW) | Million | 0.0048856 | 0.0074851 | 0.0072649 | 0.0060317 | 0.00013551 | 2.347e-05
| SPS1 | CH | Cars stock¦Electricity¦New plug-in hybrid gasoline (100-140 kW) | Million | 0.0040684 | 0.046514 | 0.082823 | 0.36428 | 0.48 | 0.10478
| SPS1 | CH | Cars stock¦Electricity¦New plug-in hybrid gasoline (>140 kW) | Million | 0.0072623 | 0.012553 | 0.012118 | 0.010124 | 0.0003098 | 3.7041e-05
| SPS1 | CH | Cars stock¦Electricity¦New plug-in hybrid diesel (<60 kW) | Million | 1.52e-06 | 3.381e-05 | 6.8249e-05 | 9.5828e-05 | 6.0962e-05 | 1.2447e-05
| SPS1 | CH | Cars stock¦Electricity¦New plug-in hybrid diesel (60-100 kW) | Million | 2.5773e-07 | 2.0349e-05 | 8.7852e-05 | 0.00024957 | 0.00015852 | 2.4175e-05
| SPS1 | CH | Cars stock¦Electricity¦New plug-in hybrid diesel (100-140 kW) | Million | 4.0699e-06 | 0.00016625 | 0.067786 | 0.26257 | 0.34349 | 0.074953
| SPS1 | CH | Cars stock¦Electricity¦New plug-in hybrid diesel (>140 kW) | Million | 0.0002589 | 0.00074995 | 0.00081502 | 0.0016255 | 0.00053368 | 3.7524e-05
| SPS1 | CH | Cars stock¦Hydrogen¦New fuel cell cars (<60 kW) | Million | 0 | 1.2025e-06 | 2.0834e-06 | 1.1268e-06 | 1.9536e-06 | 1.6107e-06
| SPS1 | CH | Cars stock¦Hydrogen¦New fuel cell cars (60-100 kW) | Million | 6.1971e-06 | 7.0097e-06 | 7.5905e-06 | 1.6161e-06 | 1.6288e-06 | 1.5041e-06
| SPS1 | CH | Cars stock¦Hydrogen¦New fuel cell cars (100-140 kW) | Million | 5.3375e-05 | 0.00010862 | 0.00010383 | 2.8398e-06 | 1.3418e-06 | 1.4268e-06
| SPS1 | CH | Cars stock¦Hydrogen¦New fuel cell cars (>140 kW) | Million | 0 | 7.6127e-07 | 1.2783e-06 | 1.1978e-06 | 1.7239e-06 | 1.9431e-06
| SPS1 | CH | Cars stock¦Motor Gasoline¦Total¦Conventional gasoline hybrid existing | Million | 0.065842 | 0.057063 | 0.043895 | 0.021947 | 0 | 0
| SPS1 | CH | Cars stock¦Motor Gasoline¦Total¦New conventional gasoline hybrid (<60 kW) | Million | 0.0056688 | 0.0066947 | 0.0068458 | 0.0055292 | 4.7388e-05 | 0
| SPS1 | CH | Cars stock¦Motor Gasoline¦Total¦New conventional gasoline hybrid (60-100 kW) | Million | 0.017227 | 0.069396 | 0.10747 | 0.089385 | 0.0035234 | 0
| SPS1 | CH | Cars stock¦Motor Gasoline¦Total¦New conventional gasoline hybrid (100-140 kW) | Million | 0.014248 | 0.20817 | 0.1967 | 0.15837 | 1.0661e-05 | 0
| SPS1 | CH | Cars stock¦Motor Gasoline¦Total¦New conventional gasoline hybrid (>140 kW) | Million | 0.0083201 | 0.01414 | 0.013611 | 0.011415 | 1.6979e-05 | 0
| SPS1 | CH | Cars stock¦Motor Gasoline¦Total¦Conventional gasoline ICE existing | Million | 2.4943 | 2.1618 | 1.6629 | 0.83144 | 0 | 0
| SPS1 | CH | Cars stock¦Motor Gasoline¦Total¦New conventional gasoline ICE (<60 kW) | Million | 0.036542 | 0.039786 | 0.12681 | 0.10709 | 0.0074296 | 0
| SPS1 | CH | Cars stock¦Motor Gasoline¦Total¦New conventional gasoline ICE (60-100 kW) | Million | 0.21743 | 0.24339 | 0.24086 | 0.19038 | 8.3774e-05 | 0
| SPS1 | CH | Cars stock¦Motor Gasoline¦Total¦New conventional gasoline ICE (100-140 kW) | Million | 0.18201 | 0.20369 | 0.23206 | 0.19057 | 0.0026749 | 0
| SPS1 | CH | Cars stock¦Motor Gasoline¦Total¦New conventional gasoline ICE (>140 kW) | Million | 0.15708 | 0.17929 | 0.37731 | 0.31848 | 0.017034 | 0
| SPS1 | CH | Cars stock¦Motor Gasoline¦Total¦New mild hybrid gasoline (<60 kW) | Million | 0 | 1.3214e-05 | 6.7441e-05 | 8.414e-05 | 1.5075e-05 | 0
| SPS1 | CH | Cars stock¦Motor Gasoline¦Total¦New mild hybrid gasoline (60-100 kW) | Million | 0 | 5.9147e-06 | 3.1583e-05 | 4.3685e-05 | 8.8039e-06 | 0
| SPS1 | CH | Cars stock¦Motor Gasoline¦Total¦New mild hybrid gasoline (100-140 kW) | Million | 0 | 6.9598e-06 | 2.6321e-05 | 3.4072e-05 | 6.2906e-06 | 0
| SPS1 | CH | Cars stock¦Motor Gasoline¦Total¦New mild hybrid gasoline (>140 kW) | Million | 0 | 1.008e-05 | 4.3472e-05 | 5.9463e-05 | 1.175e-05 | 0
| SPS1 | CH | Cars stock¦Motor Diesel¦Total¦Conventional diesel hybrid existing | Million | 0 | 0 | 0 | 0 | 0 | 0
| SPS1 | CH | Cars stock¦Motor Diesel¦Total¦New conventional diesel hybrid (<60 kW) | Million | 1.6e-06 | 0.032122 | 0.030786 | 0.024803 | 6.2519e-05 | 0
| SPS1 | CH | Cars stock¦Motor Diesel¦Total¦New conventional diesel hybrid (60-100 kW) | Million | 0.00025975 | 0.092729 | 0.21006 | 0.17804 | 0.010389 | 0
| SPS1 | CH | Cars stock¦Motor Diesel¦Total¦New conventional diesel hybrid (100-140 kW) | Million | 0.0018561 | 0.003724 | 0.0035771 | 0.0028583 | 9.0797e-06 | 0
| SPS1 | CH | Cars stock¦Motor Diesel¦Total¦New conventional diesel hybrid (>140 kW) | Million | 0.0037727 | 0.0088244 | 0.0084402 | 0.0070874 | 8.2076e-06 | 0
| SPS1 | CH | Cars stock¦Motor Diesel¦Total¦Conventional diesel ICE existing | Million | 1.0596 | 0.91828 | 0.70637 | 0.35319 | 0 | 0
| SPS1 | CH | Cars stock¦Motor Diesel¦Total¦New conventional diesel ICE (<60 kW) | Million | 0.00044459 | 0.00049666 | 0.00052535 | 0.0003961 | 9.9131e-06 | 0
| SPS1 | CH | Cars stock¦Motor Diesel¦Total¦New conventional diesel ICE (60-100 kW) | Million | 0.064569 | 0.068515 | 0.067915 | 0.051498 | 6.0704e-06 | 0
| SPS1 | CH | Cars stock¦Motor Diesel¦Total¦New conventional diesel ICE (100-140 kW) | Million | 0.18324 | 0.19501 | 0.19299 | 0.14995 | 4.2317e-06 | 0
| SPS1 | CH | Cars stock¦Motor Diesel¦Total¦New conventional diesel ICE (>140 kW) | Million | 0.071262 | 0.079342 | 0.078213 | 0.061065 | 2.9227e-06 | 0
| SPS1 | CH | Cars stock¦Motor Diesel¦Total¦New mild hybrid diesel (<60 kW) | Million | 0 | 1.1739e-05 | 5.7055e-05 | 7.244e-05 | 1.3234e-05 | 0
| SPS1 | CH | Cars stock¦Motor Diesel¦Total¦New mild hybrid diesel (60-100 kW) | Million | 0 | 5.2821e-06 | 2.6383e-05 | 3.6818e-05 | 7.4685e-06 | 0
| SPS1 | CH | Cars stock¦Motor Diesel¦Total¦New mild hybrid diesel (100-140 kW) | Million | 0 | 5.8371e-06 | 2.1918e-05 | 2.8582e-05 | 5.3211e-06 | 0
| SPS1 | CH | Cars stock¦Motor Diesel¦Total¦New mild hybrid diesel (>140 kW) | Million | 0 | 4.4211e-06 | 1.3158e-05 | 1.798e-05 | 3.4798e-06 | 0
| SPS1 | CH | Cars stock¦Gas¦Conventional gas ICE existing | Million | 0 | 0 | 0 | 0 | 0 | 0
| SPS1 | CH | Cars stock¦Gas¦New conventionalgas ICE (<60 kW) | Million | 0.00025629 | 0.00016807 | 0.00016968 | 1.2826e-05 | 3.3508e-07 | 0
| SPS1 | CH | Cars stock¦Gas¦New conventional gas ICE (60-100 kW) | Million | 0.0026902 | 0.0028433 | 0.0028067 | 6.2325e-06 | 3.2121e-07 | 0
| SPS1 | CH | Cars stock¦Gas¦New conventional gas ICE (100-140 kW) | Million | 0.00015112 | 0.00015906 | 0.00015944 | 1.6641e-05 | 3.1364e-07 | 0
| SPS1 | CH | Cars stock¦Gas¦New conventional gas ICE (>140 kW) | Million | 0.0026074 | 0.0025348 | 0.0023606 | 4.0726e-06 | 3.5353e-07 | 0
| SPS1 | CH | Urban buses stock | Thousand | 5.7131 | 5.6806 | 5.8292 | 6.698 | 7.2466 | 7.714
| SPS1 | CH | Urban buses stock¦Electricity¦Existing electric urban buses | Thousand | 0.03779 | 0.030232 | 0.018895 | 0 | 0 | 0
| SPS1 | CH | Urban buses stock¦Electricity¦New electric urban buses (Mini) | Thousand | 3.0239e-05 | 0.0070648 | 0.013968 | 1.9988 | 2.8772 | 3.0403
| SPS1 | CH | Urban buses stock¦Electricity¦New electric urban buses (Midi) | Thousand | 0.0078303 | 0.012074 | 0.019079 | 0.74831 | 0.81381 | 0.87038
| SPS1 | CH | Urban buses stock¦Electricity¦New electric urban buses (Maxi) | Thousand | 0.021375 | 0.034965 | 0.040396 | 3.5244 | 3.5553 | 3.8032
| SPS1 | CH | Urban buses stock¦Electricity¦New electric urban buses (Mega) | Thousand | 0.00029961 | 0.00032441 | 0.0005143 | 0.42636 | 0.00028999 | 0.0001333
| SPS1 | CH | Urban buses stock¦Hydrogen¦New fuel cell urban buses (Mini) | Thousand | 0 | 0 | 0 | 3.5884e-05 | 3.9715e-05 | 2.3771e-05
| SPS1 | CH | Urban buses stock¦Hydrogen¦New fuel cell urban buses (Midi) | Thousand | 0 | 0 | 0 | 1.1181e-05 | 1.9804e-06 | 0
| SPS1 | CH | Urban buses stock¦Hydrogen¦New fuel cell urban buses (Maxi) | Thousand | 0 | 0 | 0 | 0 | -1.0175e-05 | 0
| SPS1 | CH | Urban buses stock¦Hydrogen¦New fuel cell urban buses (Mega) | Thousand | 0 | 0 | 0 | 0 | -1.0178e-05 | -7.8728e-06
| SPS1 | CH | Urban buses stock¦Motor Diesel¦Total¦New conventional hybrid diesel urban buses (Mini) | Thousand | 0 | 0.16658 | 0.16745 | 3.0063e-07 | -5.1427e-07 | 2.4577e-06
| SPS1 | CH | Urban buses stock¦Motor Diesel¦Total¦New conventional hybrid diesel urban buses (Midi) | Thousand | 0 | 0.00068228 | 0.00097548 | -6.9655e-06 | -1.4085e-05 | 0
| SPS1 | CH | Urban buses stock¦Motor Diesel¦Total¦New conventional hybrid diesel urban buses (Maxi) | Thousand | 0 | 0.00052215 | 0.00070496 | -8.6424e-06 | 0 | 0
| SPS1 | CH | Urban buses stock¦Motor Diesel¦Total¦New conventional hybrid diesel urban buses (Mega) | Thousand | 0 | 0 | 0 | -1.7104e-05 | 0 | 0
| SPS1 | CH | Urban buses stock¦Motor Diesel¦Total¦Existing ICE diesel urban buses | Thousand | 4.5678 | 3.6543 | 2.2839 | 0 | 0 | 0
| SPS1 | CH | Urban buses stock¦Motor Diesel¦Total¦New conventional ICE diesel urban buses (Mini) | Thousand | 0.00070464 | 0.48206 | 1.0031 | 0.00010917 | 0 | 0
| SPS1 | CH | Urban buses stock¦Motor Diesel¦Total¦New conventional ICE diesel urban buses (Midi) | Thousand | 0.18437 | 0.2247 | 0.40671 | -6.5368e-06 | -4.6779e-06 | 0
| SPS1 | CH | Urban buses stock¦Motor Diesel¦Total¦New conventional ICE diesel urban buses (Maxi) | Thousand | 0.80654 | 0.99951 | 1.798 | -7.058e-06 | 0 | 0
| SPS1 | CH | Urban buses stock¦Motor Diesel¦Total¦New conventional ICE diesel urban buses (Mega) | Thousand | 0.0027919 | 8.6954e-05 | 0.00015551 | -7.8421e-06 | 0 | 0
| SPS1 | CH | Urban buses stock¦Motor Gas¦Total¦Existing ICE Gas urban buses | Thousand | 0.083575 | 0.06686 | 0.041788 | 0 | 0 | 0
| SPS1 | CH | Urban buses stock¦Motor Gas¦Total¦New conventional ICE gas urban buses (Mini) | Thousand | 0 | 0.00044058 | 0.0011963 | 3.7451e-05 | 1.3283e-05 | 7.4972e-06
| SPS1 | CH | Urban buses stock¦Motor Gas¦Total¦New conventional ICE gas urban buses (Midi) | Thousand | 0 | 0.00018203 | 0.0013159 | 1.0162e-05 | -1.4594e-05 | 0
| SPS1 | CH | Urban buses stock¦Motor Gas¦Total¦New conventional ICE gas urban buses (Maxi) | Thousand | 0 | 9.9739e-05 | 0.031092 | -3.2043e-06 | -4.8677e-06 | 5.3235e-06
| SPS1 | CH | Urban buses stock¦Motor Gas¦Total¦New conventional ICE gas urban buses (Mega) | Thousand | 0 | 0 | 0 | 0 | -1.6372e-05 | 0
| SPS1 | CH | Coaches stock | Thousand | 2.8478 | 3.0782 | 2.8849 | 2.9274 | 2.9276 | 2.9276
| SPS1 | CH | Coaches stock¦Electricity¦Existing electric Coaches | Thousand | 0 | 0 | 0 | 0 | 0 | 0
| SPS1 | CH | Coaches stock¦Electricity¦New electric Coaches (Mini) | Thousand | 0.0033383 | 0.01292 | 0.017443 | 1.4118 | 1.4095 | 1.4498
| SPS1 | CH | Coaches stock¦Electricity¦New electric Coaches (Midi) | Thousand | 0.0039297 | 0.0047777 | 0.0055317 | 1.2475 | 1.2502 | 1.2172
| SPS1 | CH | Coaches stock¦Electricity¦New electric Coaches (Maxi) | Thousand | 0.00078058 | 0.0010451 | 0.0013144 | 0.26789 | 0.26738 | 0.26033
| SPS1 | CH | Coaches stock¦Electricity¦New electric Coaches (Mega) | Thousand | 0 | 8.2929e-05 | 0.00015828 | 0.00010582 | 0.00026939 | 0.00012008
| SPS1 | CH | Coaches stock¦Hydrogen¦New fuel cell Coaches (Mini) | Thousand | 0 | 0 | 0 | 0 | -2.1186e-06 | 2.6624e-06
| SPS1 | CH | Coaches stock¦Hydrogen¦New fuel cell Coaches (Midi) | Thousand | 0 | 0 | 0 | 1.1424e-05 | -1.1434e-05 | 0
| SPS1 | CH | Coaches stock¦Hydrogen¦New fuel cell Coaches (Maxi) | Thousand | 0 | 0 | 0 | 3.3471e-05 | 1.5938e-05 | 5.459e-06
| SPS1 | CH | Coaches stock¦Hydrogen¦New fuel cell Coaches (Mega) | Thousand | 0 | 0 | 0 | 0 | 0 | 0
| SPS1 | CH | Coaches stock¦Motor Diesel¦Total¦New conventional hybrid diesel Coaches (Mini) | Thousand | 0 | 0.004146 | 0.0049002 | 1.0063e-05 | 4.9533e-05 | 4.0106e-05
| SPS1 | CH | Coaches stock¦Motor Diesel¦Total¦New conventional hybrid diesel Coaches (Midi) | Thousand | 0 | 0.00028027 | 0.00051148 | 9.7138e-06 | 5.2773e-05 | 3.7665e-05
| SPS1 | CH | Coaches stock¦Motor Diesel¦Total¦New conventional hybrid diesel Coaches (Maxi) | Thousand | 0 | 0.0001199 | 0.00021023 | 7.326e-05 | 0 | 0
| SPS1 | CH | Coaches stock¦Motor Diesel¦Total¦New conventional hybrid diesel Coaches (Mega) | Thousand | 0 | 1.4957e-05 | 2.9249e-05 | 6.5739e-06 | 0 | 0
| SPS1 | CH | Coaches stock¦Motor Diesel¦Total¦Existing ICE diesel Coaches | Thousand | 1.3033 | 1.0427 | 0.65166 | 0 | 0 | 0
| SPS1 | CH | Coaches stock¦Motor Diesel¦Total¦New conventional ICE diesel Coaches (Mini) | Thousand | 0.30581 | 0.84732 | 1.045 | -5.2849e-06 | 4.2984e-05 | 3.3901e-05
| SPS1 | CH | Coaches stock¦Motor Diesel¦Total¦New conventional ICE diesel Coaches (Midi) | Thousand | 0.98784 | 0.9397 | 0.94052 | -5.9059e-06 | 3.7868e-05 | 3.0715e-05
| SPS1 | CH | Coaches stock¦Motor Diesel¦Total¦New conventional ICE diesel Coaches (Maxi) | Thousand | 0.20197 | 0.2006 | 0.20084 | -3.4164e-06 | 0 | 0
| SPS1 | CH | Coaches stock¦Motor Diesel¦Total¦New conventional ICE diesel Coaches (Mega) | Thousand | 0.011131 | 0.00011948 | 0.00018231 | -5.9572e-06 | 0 | 0
| SPS1 | CH | Coaches stock¦Motor Gas¦Total¦Existing ICE Gas Coaches | Thousand | 0.029723 | 0.023778 | 0.014861 | 0 | 0 | 0
| SPS1 | CH | Coaches stock¦Motor Gas¦Total¦New conventional ICE gas Coaches (Mini) | Thousand | 0 | 0.00043561 | 0.0010329 | 1.0135e-06 | 2.4251e-05 | 1.448e-05
| SPS1 | CH | Coaches stock¦Motor Gas¦Total¦New conventional ICE gas Coaches (Midi) | Thousand | 0 | 0.00014356 | 0.0004966 | -3.6529e-07 | 5.769e-06 | 1.248e-05
| SPS1 | CH | Coaches stock¦Motor Gas¦Total¦New conventional ICE gas Coaches (Maxi) | Thousand | 0 | 7.8117e-05 | 0.00023618 | 4.4519e-06 | 2.1663e-05 | 7.4199e-06
| SPS1 | CH | Coaches stock¦Motor Gas¦Total¦New conventional ICE gas Coaches (Mega) | Thousand | 0 | 0 | 1.6776e-05 | -1.3437e-06 | -1.2873e-05 | 0
| SPS1 | CH | Light duty vehicles stock | Thousand | 399.8653 | 399.4017 | 406.719 | 418.9143 | 470.6379 | 536.8418
| SPS1 | CH | Light duty vehicles stock¦Electricity¦Existing electric light duty vehicles | Thousand | 1.95 | 1.69 | 1.3 | 0.65 | 0 | 0
| SPS1 | CH | Light duty vehicles stock¦Electricity¦New electric light duty vehicles | Thousand | 1.6989 | 3.7516 | 5.5783 | 80.5741 | 470.6279 | 536.8412
| SPS1 | CH | Light duty vehicles stock¦Hydrogen¦New fuel cell electric light duty vehicles | Thousand | 0 | 0.00091309 | 0.0013548 | 0.00068115 | 0.00062633 | 0.00063663
| SPS1 | CH | Light duty vehicles stock¦Motor Gasoline¦Total¦Existing gasoline light duty vehicles | Thousand | 45.952 | 39.8251 | 30.6347 | 15.3173 | 0 | 0
| SPS1 | CH | Light duty vehicles stock¦Motor Gasoline¦Total¦New gasoline light duty vehicles | Thousand | 12.4348 | 14.1858 | 26.5684 | 47.6309 | 0.0028952 | 0
| SPS1 | CH | Light duty vehicles stock¦Motor Diesel¦Total¦Existing ICE diesel light duty vehicles | Thousand | 228.993 | 198.4606 | 152.662 | 76.331 | 0 | 0
| SPS1 | CH | Light duty vehicles stock¦Motor Diesel¦Total¦New ICE diesel light duty vehicles | Thousand | 106.1688 | 125.1665 | 125.252 | 70.9769 | 0.0028279 | 0
| SPS1 | CH | Light duty vehicles stock¦Motor Diesel¦Total¦New hybrid diesel light duty vehicles | Thousand | 0 | 13.8043 | 62.6217 | 127.4298 | 0.0034601 | 0
| SPS1 | CH | Light duty vehicles stock¦Motor Gas¦Total¦New ICE Gas light duty vehicles | Thousand | 2.6678 | 2.5169 | 2.1007 | 0.003561 | 0.00016229 | 0
| SPS1 | CH | Heavy duty vehicles stock | Thousand | 41.4568 | 43.0075 | 43.4573 | 45.2905 | 49.1838 | 53.0934
| SPS1 | CH | Heavy duty vehicles stock¦Electricity¦Existing electric heavy duty vehicles | Thousand | 0 | 0 | 0 | 0 | 0 | 0
| SPS1 | CH | Heavy duty vehicles stock¦Electricity¦New electric heavy duty vehicles | Thousand | 0.049044 | 0.11077 | 0.11019 | 0.029557 | 16.3022 | 51.1596
| SPS1 | CH | Heavy duty vehicles stock¦Hydrogen¦New fuel cell electric heavy duty vehicles | Thousand | 0.010354 | 0.0036035 | 0.0037038 | 0.00063492 | 0.00095886 | 0.00093276
| SPS1 | CH | Heavy duty vehicles stock¦Motor Gasoline¦Total¦Existing gasoline heavy duty vehicles | Thousand | 0 | 0 | 0 | 0 | 0 | 0
| SPS1 | CH | Heavy duty vehicles stock¦Motor Gasoline¦Total¦New gasoline heavy duty vehicles | Thousand | 0 | 0 | 0 | 0 | 0 | 0
| SPS1 | CH | Heavy duty vehicles stock¦Motor Diesel¦Total¦Existing ICE diesel heavy duty vehicles | Thousand | 29.662 | 25.7071 | 19.7747 | 9.8873 | 0 | 0
| SPS1 | CH | Heavy duty vehicles stock¦Motor Diesel¦Total¦New ICE diesel heavy duty vehicles | Thousand | 11.6135 | 13.6131 | 10.6841 | 0.98494 | 0.0013692 | 0.00013527
| SPS1 | CH | Heavy duty vehicles stock¦Motor Diesel¦Total¦New hybrid diesel heavy duty vehicles | Thousand | 0 | 3.5647 | 12.8764 | 34.3798 | 32.871 | 1.9321
| SPS1 | CH | Heavy duty vehicles stock¦Motor Gas¦Total¦New ICE Gas heavy duty vehicles | Thousand | 0.12194 | 0.0082003 | 0.008213 | 0.0082227 | 0.0082399 | 0.0006733
| SPS1 | CH | Domestic hydrogen production capacity | GW-H2/yr. | 0.00023082 | 0.00032978 | 0.00040756 | 0.0014679 | 0.54585 | 1.7642
| SPS1 | CH | Domestic hydrogen production capacity¦Electricity | GW-H2/yr. | 0.00023082 | 0.00032978 | 0.00040756 | 0.0014677 | 0.54584 | 1.5241
| SPS1 | CH | Domestic hydrogen production capacity¦Electricity¦PEM electrolysis small-medium scale | GW-H2/yr. | 0.00023082 | 0.00032978 | 0.00040756 | 0.0014643 | 0.42906 | 1.3614
| SPS1 | CH | Domestic hydrogen production capacity¦Electricity¦PEM electrolysis large scale | GW-H2/yr. | 0 | 0 | 0 | 3.3991e-06 | 0.1166 | 0.16259
| SPS1 | CH | Domestic hydrogen production capacity¦Electricity¦SOEC electrolysis | GW-H2/yr. | 0 | 0 | 0 | 0 | 0.0001806 | 0.00015702
| SPS1 | CH | Domestic hydrogen production capacity¦Gas | GW-H2/yr. | 0 | 0 | 0 | 1.9812e-07 | 9.4352e-07 | 0.0087198
| SPS1 | CH | Domestic hydrogen production capacity¦Gas¦SMR-ATR Reforming | GW-H2/yr. | 0 | 0 | 0 | 1.9812e-07 | 6.6044e-07 | 5.677e-05
| SPS1 | CH | Domestic hydrogen production capacity¦Gas¦SMR-ATR Reforming CCS | GW-H2/yr. | 0 | 0 | 0 | 0 | 2.8308e-07 | 0.008663
| SPS1 | CH | Domestic hydrogen production capacity¦Wood | GW-H2/yr. | 0 | 0 | 0 | 0 | 0 | 0.2313
| SPS1 | CH | Domestic hydrogen production capacity¦Wood¦Gasification | GW-H2/yr. | 0 | 0 | 0 | 0 | 0 | 1.4206e-05
| SPS1 | CH | Domestic hydrogen production capacity¦Wood¦Gasification CCS | GW-H2/yr. | 0 | 0 | 0 | 0 | 0 | 0.23129
| SPS1 | CH | Other fuel synthesis capacity | GW-output/yr.
| SPS1 | CH | Other fuel synthesis capacity¦Domestic biodiesel production¦Wood¦Fischer Tropsch | GW-output/yr. | 0.0458 | 0.045799 | 0.045798 | 2.1895e-05 | 1.3484e-05 | 1.166e-05
| SPS1 | CH | Other fuel synthesis capacity¦Domestic biodiesel production¦Wood¦Fischer Tropsch CCS | GW-output/yr. | 0 | 0 | 0 | 0 | 1.0326e-05 | 0.12908
| SPS1 | CH | Other fuel synthesis capacity¦Domestic ethanol production¦Wood¦Ethanol reactor | GW-output/yr. | 0.0071397 | 0.0071398 | 0.0071471 | 1.6738e-05 | 1.1938e-05 | 7.9667e-06
| SPS1 | CH | Other fuel synthesis capacity¦Domestic ethanol production¦Wood¦Ethanol reactor with CCS | GW-output/yr. | 0 | 0 | 0 | 0 | 8.0799e-06 | 8.3699e-06
| SPS1 | CH | Other fuel synthesis capacity¦Domestic biogas production¦Manure¦Fermentation | GW-output/yr. | 0.049504 | 0.13173 | 0.16239 | 0.1624 | 0.18947 | 0.34728
| SPS1 | CH | Other fuel synthesis capacity¦Domestic biogas production¦Wastes¦Renewable¦Gasification | GW-output/yr. | 0.21267 | 0.23567 | 0.23567 | 0.26147 | 0.25493 | 0.2373
| SPS1 | CH | Other fuel synthesis capacity¦Domestic biogas production¦Wastes¦Renewable¦Gasification CCS | GW-output/yr. | 0 | 0 | 0 | 0 | 0 | 0
| SPS1 | CH | Other fuel synthesis capacity¦Domestic biogas production¦Wastes¦Renewable¦Hydrothermal gasification | GW-output/yr. | 0 | 0 | 0 | 0 | 1.0325e-05 | 1.0392e-05
| SPS1 | CH | Other fuel synthesis capacity¦Domestic biogas production¦Wastes¦Renewable¦Hydrothermal gasification CCS | GW-output/yr. | 0 | 0 | 0 | 0 | 3.8542e-06 | 3.9394e-06
| SPS1 | CH | Other fuel synthesis capacity¦Domestic biogas production¦Wood¦Gasification | GW-output/yr. | 3.6103e-07 | 1.4618e-05 | 1.5409e-05 | 1.5784e-05 | 1.8341e-05 | 1.1677e-05
| SPS1 | CH | Other fuel synthesis capacity¦Domestic biogas production¦Wood¦Gasification CCS | GW-output/yr. | 0 | 0 | 0 | 0 | 1.112e-05 | 1.1235e-05
| SPS1 | CH | Other fuel synthesis capacity¦Biomethane production from biogas upgrade | GW-output/yr. | 0.042364 | 0.11906 | 0.09472 | 0.094707 | 0.092015 | 0.10388
| SPS1 | CH | Other fuel synthesis capacity¦Domestic wood to pellet production¦Pellets | GW-output/yr. | 0.35515 | 0.41003 | 0.28183 | 0.28183 | 0.30789 | 0.28815
| SPS1 | CH | Other fuel synthesis capacity¦Domestic PtG and PtL production¦PtG¦PtG gas | GW-output/yr. | 0 | 0 | 0 | 3.2004e-07 | 6.7675e-05 | 6.7236e-05
| SPS1 | CH | Other fuel synthesis capacity¦Domestic PtG and PtL production¦PtL¦PtL Diesel | GW-output/yr. | 0 | 0 | 0 | 5.6948e-07 | 0.1153 | 0.0072467
| SPS1 | CH | Other fuel synthesis capacity¦Domestic PtG and PtL production¦PtL¦PtL Gasoline | GW-output/yr. | 0 | 0 | 0 | 8.9729e-07 | 0.011273 | 0.01127
| SPS1 | CH | Electricity generation capacity additions | GWe/yr. | 0.0021616 | 0.1185 | 4.8889 | 1.955 | 10.9825 | 27.8863
| SPS1 | CH | Electricity generation capacity additions¦Nuclear Fuel | GWe/yr. | 0 | 0 | 0 | 0 | 0 | 0
| SPS1 | CH | Electricity generation capacity additions¦Nuclear Fuel¦Nuclear power plants | GWe/yr. | 0 | 0 | 0 | 0 | 0 | 0
| SPS1 | CH | Electricity generation capacity additions¦Hydro | GWe/yr. | 0 | 0.0014214 | 0.0055471 | 0.27978 | 0.053531 | 0.17457
| SPS1 | CH | Electricity generation capacity additions¦Hydro¦Hydro Large | GWe/yr. | 0 | 0.0010558 | 0.0032459 | 0.27968 | 0.053531 | 0.17457
| SPS1 | CH | Electricity generation capacity additions¦Hydro¦Hydro Run of River | GWe/yr. | 0 | 0.00025 | 0.0023011 | 9.7703e-05 | 6.8226e-07 | 4.8688e-07
| SPS1 | CH | Electricity generation capacity additions¦Hydro¦Pump storage | GWe/yr. | 0 | 0.00011558 | 5.6689e-08 | 6.607e-08 | 1.006e-07 | 3.2527e-07
| SPS1 | CH | Electricity generation capacity additions¦Oil | GWe/yr. | 0 | 0.022238 | 0.0041864 | 0.020949 | 2.9606e-05 | 1.679e-05
| SPS1 | CH | Electricity generation capacity additions¦Oil¦Peak devices | GWe/yr. | 0 | 3.5336e-06 | 0.0041853 | 0.020948 | 1.4273e-06 | 9.9377e-07
| SPS1 | CH | Electricity generation capacity additions¦Oil¦CHP Oil (for District Heating) | GWe/yr. | 0 | 9.033e-07 | 1.0312e-06 | 1.2728e-06 | 2.8179e-05 | 1.5796e-05
| SPS1 | CH | Electricity generation capacity additions¦Oil¦Industrial CHPs oil | GWe/yr. | 0 | 0.022233 | 0 | 0 | 0 | 0
| SPS1 | CH | Electricity generation capacity additions¦Gas | GWe/yr. | 0 | 0.070093 | 0.0065689 | 0.014364 | 0.15785 | 0.064734
| SPS1 | CH | Electricity generation capacity additions¦Gas¦Gas turbines combined cycle | GWe/yr. | 0 | 0 | 0 | 0 | 7.5323e-06 | 0.0010639
| SPS1 | CH | Electricity generation capacity additions¦Gas¦Gas turbines open cycle | GWe/yr. | 0 | 0 | 0 | 0 | 2.9019e-06 | 0.053539
| SPS1 | CH | Electricity generation capacity additions¦Gas¦Gas turbines combined cycle CCS | GWe/yr. | 0 | 0 | 0 | 0 | 0 | 0
| SPS1 | CH | Electricity generation capacity additions¦Gas¦CHP Gas (for District Heating) | GWe/yr. | 0 | 5.4336e-08 | 0 | 0 | 0 | 0
| SPS1 | CH | Electricity generation capacity additions¦Gas¦CHP Fuel Cell Gas (for District Heating) | GWe/yr. | 0 | 0 | 0 | 0 | 0 | 0
| SPS1 | CH | Electricity generation capacity additions¦Gas¦Industrial CHPs gas | GWe/yr. | 0 | 1.7054e-07 | 2.8077e-06 | 0.002096 | 0.044031 | 1.7804e-06
| SPS1 | CH | Electricity generation capacity additions¦Gas¦Industrial CHPs gas (CCS) | GWe/yr. | 0 | 0 | 0 | 0 | 0.0002456 | 0.010128
| SPS1 | CH | Electricity generation capacity additions¦Gas¦Industrial CHPs fuel cells (gas reformer) | GWe/yr. | 0 | 0 | 0 | 4.2685e-05 | 6.6721e-05 | 1.0944e-06
| SPS1 | CH | Electricity generation capacity additions¦Gas¦Residential single family CHPs gas | GWe/yr. | 0 | 0.00013976 | 0 | 0 | 0 | 0
| SPS1 | CH | Electricity generation capacity additions¦Gas¦Residential single family CHPs fuel cells gas | GWe/yr. | 0 | 0 | 0 | 0 | 0 | 0
| SPS1 | CH | Electricity generation capacity additions¦Gas¦Residential multi family CHPs gas | GWe/yr. | 0 | 0.016591 | 0 | 0 | 0 | 0
| SPS1 | CH | Electricity generation capacity additions¦Gas¦Residential multi family CHPs fuel cells gas | GWe/yr. | 0 | 0 | 0 | 0 | 0 | 0
| SPS1 | CH | Electricity generation capacity additions¦Gas¦Services sectors CHPs (bio)gas | GWe/yr. | 0 | 0.026187 | 0.0065661 | 0.012225 | 0.11349 | 2.4518e-07
| SPS1 | CH | Electricity generation capacity additions¦Gas¦Services sectors CHPs gas | GWe/yr. | 0 | 0.027175 | 0 | 0 | 0 | 0
| SPS1 | CH | Electricity generation capacity additions¦Gas¦Services sectors CHPs fuel cells (gas reformer) | GWe/yr. | 0 | 0 | 0 | 0 | 0 | 0
| SPS1 | CH | Electricity generation capacity additions¦Wastes | GWe/yr. | 0 | 2.6418e-07 | 5.7028e-07 | 0.068859 | 0.20996 | 0.068928
| SPS1 | CH | Electricity generation capacity additions¦Wastes¦Wastes Incineration (electric only) | GWe/yr. | 0 | 7.0033e-08 | 2.0264e-07 | 0.067311 | 0.017991 | 6.0283e-08
| SPS1 | CH | Electricity generation capacity additions¦Wastes¦Wastes Incineration (electric only) CCS | GWe/yr. | 0 | 0 | 0 | 0 | 0.16072 | 0.0067269
| SPS1 | CH | Electricity generation capacity additions¦Wastes¦CHP Wastes (for District Heating) | GWe/yr. | 0 | 4.9145e-08 | 4.3106e-08 | 1.0488e-07 | 9.6481e-07 | 0.0056043
| SPS1 | CH | Electricity generation capacity additions¦Wastes¦CHP Wastes (for District Heating) CCS | GWe/yr. | 0 | 0 | 0 | 0 | 0.023514 | 0.015762
| SPS1 | CH | Electricity generation capacity additions¦Wastes¦Industrial CHPs wastes | GWe/yr. | 0 | 1.45e-07 | 3.2454e-07 | 0.001547 | 5.9392e-08 | 1.6804e-08
| SPS1 | CH | Electricity generation capacity additions¦Wastes¦Industrial CHPs wastes CCS | GWe/yr. | 0 | 0 | 0 | 0 | 0.007728 | 0.040835
| SPS1 | CH | Electricity generation capacity additions¦Wood | GWe/yr. | 0 | 0.017609 | 0.022271 | 0.067288 | 0.12586 | 0.12492
| SPS1 | CH | Electricity generation capacity additions¦Wood¦CHP Wood (for District Heating) | GWe/yr. | 0 | 4.1331e-08 | 2.551e-05 | 0.039983 | 0.063802 | 0.0061406
| SPS1 | CH | Electricity generation capacity additions¦Wood¦Biomass with CCS (BECCS) | GWe/yr. | 0 | 0 | 0 | 0 | 8.3822e-05 | 3.091e-06
| SPS1 | CH | Electricity generation capacity additions¦Wood¦Industrial CHPs wood | GWe/yr. | 0 | 0.017609 | 0.022245 | 0.027055 | 4.2078e-05 | 0.057674
| SPS1 | CH | Electricity generation capacity additions¦Wood¦Industrial CHPs wood (CCS) | GWe/yr. | 0 | 0 | 0 | 0 | 0.041522 | 0.061102
| SPS1 | CH | Electricity generation capacity additions¦Wood¦Residential single family CHPs wood | GWe/yr. | 0 | 0 | 0 | 5.568e-05 | 6.2678e-05 | 8.8571e-07
| SPS1 | CH | Electricity generation capacity additions¦Wood¦Residential multi family CHPs wood | GWe/yr. | 0 | 0 | 0 | 0.00015562 | 0.020303 | 3.6702e-07
| SPS1 | CH | Electricity generation capacity additions¦Wood¦Services sectors CHPs wood | GWe/yr. | 0 | 0 | 0 | 3.8957e-05 | 4.5247e-05 | 1.1527e-07
| SPS1 | CH | Electricity generation capacity additions¦Wind | GWe/yr. | 0 | 0.0071321 | 0.40214 | 0.17575 | 6.5023e-06 | 10.0156
| SPS1 | CH | Electricity generation capacity additions¦Wind¦Wind turbines | GWe/yr. | 0 | 0.0071321 | 0.40214 | 0.17575 | 6.5023e-06 | 10.0156
| SPS1 | CH | Electricity generation capacity additions¦Solar | GWe/yr. | 0 | 1.1557e-06 | 4.4481 | 1.2197 | 9.9431 | 16.1425
| SPS1 | CH | Electricity generation capacity additions¦Solar¦Solar PV (large scale) | GWe/yr. | 0 | 0 | 0.044926 | 0.023698 | 0.17054 | 1.3787
| SPS1 | CH | Electricity generation capacity additions¦Solar¦Solar PV (Industry) | GWe/yr. | 0 | 0 | 1.768 | 1.196 | 4.6715 | 10.6685
| SPS1 | CH | Electricity generation capacity additions¦Solar¦Solar PV (Residential single family) | GWe/yr. | 0 | 5.8177e-07 | 0.00046134 | 7.3466e-07 | 3.3758e-05 | 0.00087667
| SPS1 | CH | Electricity generation capacity additions¦Solar¦Solar PV (Residential multi family) | GWe/yr. | 0 | 5.7394e-07 | 0.63006 | 1.1969e-06 | 0.28404 | 0.94473
| SPS1 | CH | Electricity generation capacity additions¦Solar¦Solar PV (Services) | GWe/yr. | 0 | 0 | 2.0047 | 6.8605e-07 | 4.8169 | 3.1497
| SPS1 | CH | Electricity generation capacity additions¦Geothermal | GWe/yr. | 0 | 0 | 0 | 0 | 0.021252 | 0.18373
| SPS1 | CH | Electricity generation capacity additions¦Geothermal¦Deep geothermal | GWe/yr. | 0 | 0 | 0 | 0 | 0.021252 | 0.18373
| SPS1 | CH | Electricity generation capacity additions¦Hydrogen | GWe/yr. | 0 | 0 | 0 | 0.00016868 | 0.061203 | 0.017175
| SPS1 | CH | Electricity generation capacity additions¦Hydrogen¦CHP Fuel Cell Hydrogen (for District Heating) | GWe/yr. | 0 | 0 | 0 | 0 | 0.018005 | 1.979e-07
| SPS1 | CH | Electricity generation capacity additions¦Hydrogen¦Industrial CHPs fuel cells (hydrogen) | GWe/yr. | 0 | 0 | 0 | 0.00013557 | 0.041675 | 0.017175
| SPS1 | CH | Electricity generation capacity additions¦Hydrogen¦Services sectors CHPs fuel cells (hydrogen) | GWe/yr. | 0 | 0 | 0 | 3.3111e-05 | 0.0015226 | 1.7809e-07
| SPS1 | CH | Electricity generation capacity additions¦Electricity storage (non hydro) | GWe/yr. | 0.0021616 | 3.272e-06 | 1.0995e-05 | 0.10808 | 0.40977 | 1.0942
| SPS1 | CH | Electricity generation capacity additions¦Electricity storage (non hydro)¦CAES | GWe/yr. | 0 | 1.2309e-07 | 1.3769e-07 | 1.4738e-07 | 4.8874e-07 | 2.799e-07
| SPS1 | CH | Electricity generation capacity additions¦Electricity storage (non hydro)¦Battery storage large size centralised | GWe/yr. | 0.0003696 | 4.9034e-07 | 2.1738e-06 | 5.3349e-05 | 0.22702 | 0.82934
| SPS1 | CH | Electricity generation capacity additions¦Electricity storage (non hydro)¦Battery storage medium size centralised | GWe/yr. | 0.00027143 | 3.682e-07 | 1.5664e-06 | 4.9057e-05 | 0.001776 | 0.026867
| SPS1 | CH | Electricity generation capacity additions¦Electricity storage (non hydro)¦Batteries in industry | GWe/yr. | 0.00025252 | 3.7929e-07 | 1.0674e-06 | 0.075657 | 0.16317 | 0.23199
| SPS1 | CH | Electricity generation capacity additions¦Electricity storage (non hydro)¦Batteries in residential single family houses | GWe/yr. | 0.00050728 | 7.6513e-07 | 2.4824e-06 | 0.012524 | 0.00643 | 0.0023254
| SPS1 | CH | Electricity generation capacity additions¦Electricity storage (non hydro)¦Batteries in residential multi-family houses | GWe/yr. | 0.00050739 | 7.6552e-07 | 2.4882e-06 | 0.012547 | 0.0066798 | 0.00224
| SPS1 | CH | Electricity generation capacity additions¦Electricity storage (non hydro)¦Batteries in Services sector | GWe/yr. | 0.00025337 | 3.8047e-07 | 1.0789e-06 | 0.0072446 | 0.0047002 | 0.0013894
| SPS1 | CH | Cars stock additions additions | Million | 0.00030587 | 0.47257 | 0.87394 | 2.0697 | 2.1083 | 4.5827
| SPS1 | CH | Cars stock additions¦Electricity¦Existing battery electric cars | Million | 0 | 0 | 0 | 0 | 0 | 0
| SPS1 | CH | Cars stock additions¦Electricity¦New battery electric cars (<60kW) | Million | 4.2042e-05 | 0.00052041 | 0.00049779 | 0.15022 | 0.15312 | 0.29425
| SPS1 | CH | Cars stock additions¦Electricity¦New battery electric cars (60-100 kW) | Million | 6.8426e-05 | 0.00015447 | 0.096544 | 0.57989 | 0.65874 | 1.4747
| SPS1 | CH | Cars stock additions¦Electricity¦New battery electric cars (100-140 kW) | Million | 5.1813e-05 | 0.0026127 | 0.0017629 | 0.00019907 | 0.42738 | 0.89812
| SPS1 | CH | Cars stock additions¦Electricity¦New battery electric cars (>140 kW) | Million | 0.00014358 | 0.080506 | 0.17417 | 0.81158 | 0.86903 | 1.9155
| SPS1 | CH | Cars stock additions¦Electricity¦New plug-in hybrid gasoline (<60 kW) | Million | 0 | 3.2073e-05 | 3.5122e-05 | 3.9003e-05 | 0 | 0
| SPS1 | CH | Cars stock additions¦Electricity¦New plug-in hybrid gasoline (60-100 kW) | Million | 0 | 1.6166e-05 | 5.6099e-05 | 0.00013245 | 0 | 0
| SPS1 | CH | Cars stock additions¦Electricity¦New plug-in hybrid gasoline (100-140 kW) | Million | 0 | 0.036396 | 0.039439 | 0.31109 | 0 | 0
| SPS1 | CH | Cars stock additions¦Electricity¦New plug-in hybrid gasoline (>140 kW) | Million | 0 | 9.5663e-05 | 8.7472e-05 | 0.00045972 | 0 | 0
| SPS1 | CH | Cars stock additions¦Electricity¦New plug-in hybrid diesel (<60 kW) | Million | 0 | 3.2726e-05 | 3.679e-05 | 4.0244e-05 | 0 | 0
| SPS1 | CH | Cars stock additions¦Electricity¦New plug-in hybrid diesel (60-100 kW) | Million | 0 | 2.037e-05 | 6.9597e-05 | 0.00018331 | 0 | 0
| SPS1 | CH | Cars stock additions¦Electricity¦New plug-in hybrid diesel (100-140 kW) | Million | 0 | 0.00016442 | 0.068541 | 0.21409 | 0 | 0
| SPS1 | CH | Cars stock additions¦Electricity¦New plug-in hybrid diesel (>140 kW) | Million | 0 | 7.0823e-05 | 9.7799e-05 | 0.0010376 | 0 | 0
| SPS1 | CH | Cars stock additions¦Hydrogen¦New fuel cell cars (<60 kW) | Million | 0 | 1.2187e-06 | 9.6251e-07 | 4.2797e-07 | 1.0149e-06 | 1.0333e-06
| SPS1 | CH | Cars stock additions¦Hydrogen¦New fuel cell cars (60-100 kW) | Million | 0 | 6.9748e-07 | 6.1659e-07 | 3.7884e-07 | 8.5338e-07 | 1.0461e-06
| SPS1 | CH | Cars stock additions¦Hydrogen¦New fuel cell cars (100-140 kW) | Million | 0 | 5.6537e-07 | 4.3984e-07 | 2.9162e-07 | 7.2468e-07 | 1.0714e-06
| SPS1 | CH | Cars stock additions¦Hydrogen¦New fuel cell cars (>140 kW) | Million | 0 | 7.7154e-07 | 5.6814e-07 | 3.6746e-07 | 9.4831e-07 | 1.4999e-06
| SPS1 | CH | Cars stock additions¦Motor Gasoline¦Total¦Conventional gasoline hybrid existing | Million | 0 | 0 | 0 | 0 | 0 | 0
| SPS1 | CH | Cars stock additions¦Motor Gasoline¦Total¦New conventional gasoline hybrid (<60 kW) | Million | 0 | 0.00013677 | 0.0002698 | 6.4936e-05 | 0 | 0
| SPS1 | CH | Cars stock additions¦Motor Gasoline¦Total¦New conventional gasoline hybrid (60-100 kW) | Million | 0 | 0.040708 | 0.042013 | 4.2238e-05 | 0 | 0
| SPS1 | CH | Cars stock additions¦Motor Gasoline¦Total¦New conventional gasoline hybrid (100-140 kW) | Million | 0 | 0.1847 | 3.8969e-05 | 1.9342e-05 | 0 | 0
| SPS1 | CH | Cars stock additions¦Motor Gasoline¦Total¦New conventional gasoline hybrid (>140 kW) | Million | 0 | 6.1591e-05 | 5.2671e-05 | 3.285e-05 | 0 | 0
| SPS1 | CH | Cars stock additions¦Motor Gasoline¦Total¦Conventional gasoline ICE existing | Million | 0 | 0 | 0 | 0 | 0 | 0
| SPS1 | CH | Cars stock additions¦Motor Gasoline¦Total¦New conventional gasoline ICE (<60 kW) | Million | 0 | 2.9074e-05 | 0.088666 | 7.3011e-05 | 0 | 0
| SPS1 | CH | Cars stock additions¦Motor Gasoline¦Total¦New conventional gasoline ICE (60-100 kW) | Million | 0 | 1.8223e-05 | 0.000824 | 3.9133e-05 | 0 | 0
| SPS1 | CH | Cars stock additions¦Motor Gasoline¦Total¦New conventional gasoline ICE (100-140 kW) | Million | 0 | 3.9478e-05 | 0.031929 | 2.4982e-05 | 0 | 0
| SPS1 | CH | Cars stock additions¦Motor Gasoline¦Total¦New conventional gasoline ICE (>140 kW) | Million | 0 | 2.5006e-05 | 0.20363 | 9.2445e-05 | 0 | 0
| SPS1 | CH | Cars stock additions¦Motor Gasoline¦Total¦New mild hybrid gasoline (<60 kW) | Million | 0 | 1.3393e-05 | 5.5725e-05 | 2.7211e-05 | 0 | 0
| SPS1 | CH | Cars stock additions¦Motor Gasoline¦Total¦New mild hybrid gasoline (60-100 kW) | Million | 0 | 5.9945e-06 | 2.6357e-05 | 1.7239e-05 | 0 | 0
| SPS1 | CH | Cars stock additions¦Motor Gasoline¦Total¦New mild hybrid gasoline (100-140 kW) | Million | 0 | 7.0537e-06 | 2.0026e-05 | 1.2058e-05 | 0 | 0
| SPS1 | CH | Cars stock additions¦Motor Gasoline¦Total¦New mild hybrid gasoline (>140 kW) | Million | 0 | 1.0216e-05 | 3.4427e-05 | 2.3171e-05 | 0 | 0
| SPS1 | CH | Cars stock additions¦Motor Diesel¦Total¦Conventional diesel hybrid existing | Million | 0 | 0 | 0 | 0 | 0 | 0
| SPS1 | CH | Cars stock additions¦Motor Diesel¦Total¦New conventional diesel hybrid (<60 kW) | Million | 0 | 0.032553 | 0.0005096 | 5.2178e-05 | 0 | 0
| SPS1 | CH | Cars stock additions¦Motor Diesel¦Total¦New conventional diesel hybrid (60-100 kW) | Million | 0 | 0.093453 | 0.12429 | 3.3131e-05 | 0 | 0
| SPS1 | CH | Cars stock additions¦Motor Diesel¦Total¦New conventional diesel hybrid (100-140 kW) | Million | 0 | 5.037e-05 | 3.2701e-05 | 1.658e-05 | 0 | 0
| SPS1 | CH | Cars stock additions¦Motor Diesel¦Total¦New conventional diesel hybrid (>140 kW) | Million | 0 | 5.5243e-05 | 2.747e-05 | 1.5443e-05 | 0 | 0
| SPS1 | CH | Cars stock additions¦Motor Diesel¦Total¦Conventional diesel ICE existing | Million | 0 | 0 | 0 | 0 | 0 | 0
| SPS1 | CH | Cars stock additions¦Motor Diesel¦Total¦New conventional diesel ICE (<60 kW) | Million | 0 | 2.4033e-05 | 3.3687e-05 | 1.8555e-05 | 0 | 0
| SPS1 | CH | Cars stock additions¦Motor Diesel¦Total¦New conventional diesel ICE (60-100 kW) | Million | 0 | 1.0909e-05 | 2.0791e-05 | 1.132e-05 | 0 | 0
| SPS1 | CH | Cars stock additions¦Motor Diesel¦Total¦New conventional diesel ICE (100-140 kW) | Million | 0 | 1.0677e-05 | 1.4262e-05 | 7.9419e-06 | 0 | 0
| SPS1 | CH | Cars stock additions¦Motor Diesel¦Total¦New conventional diesel ICE (>140 kW) | Million | 0 | 4.0616e-06 | 7.3209e-06 | 6.0366e-06 | 0 | 0
| SPS1 | CH | Cars stock additions¦Motor Diesel¦Total¦New mild hybrid diesel (<60 kW) | Million | 0 | 1.1897e-05 | 4.6608e-05 | 2.439e-05 | 0 | 0
| SPS1 | CH | Cars stock additions¦Motor Diesel¦Total¦New mild hybrid diesel (60-100 kW) | Million | 0 | 5.3533e-06 | 2.1692e-05 | 1.477e-05 | 0 | 0
| SPS1 | CH | Cars stock additions¦Motor Diesel¦Total¦New mild hybrid diesel (100-140 kW) | Million | 0 | 5.9159e-06 | 1.6636e-05 | 1.0265e-05 | 0 | 0
| SPS1 | CH | Cars stock additions¦Motor Diesel¦Total¦New mild hybrid diesel (>140 kW) | Million | 0 | 4.4808e-06 | 9.1112e-06 | 7.0987e-06 | 0 | 0
| SPS1 | CH | Cars stock additions¦Gas¦Conventional gas ICE existing | Million | 0 | 0 | 0 | 0 | 0 | 0
| SPS1 | CH | Cars stock additions¦Gas¦New conventionalgas ICE (<60 kW) | Million | 0 | 1.6639e-06 | 1.9618e-06 | 5.6224e-07 | 0 | 0
| SPS1 | CH | Cars stock additions¦Gas¦New conventional gas ICE (60-100 kW) | Million | 0 | 9.8118e-07 | 1.363e-06 | 5.5038e-07 | 0 | 0
| SPS1 | CH | Cars stock additions¦Gas¦New conventional gas ICE (100-140 kW) | Million | 0 | 1.276e-06 | 1.4241e-06 | 5.2729e-07 | 0 | 0
| SPS1 | CH | Cars stock additions¦Gas¦New conventional gas ICE (>140 kW) | Million | 0 | 1.307e-06 | 1.6947e-06 | 6.14e-07 | 0 | 0
| SPS1 | CH | Urban buses stock additions | Thousand | 0 | 0.7127 | 1.555 | 6.6658 | 3.0729 | 6.0242
| SPS1 | CH | Urban buses stock additions¦Electricity¦Existing electric urban buses | Thousand | 0 | 0 | 0 | 0 | 0 | 0
| SPS1 | CH | Urban buses stock additions¦Electricity¦New electric urban buses (Mini) | Thousand | 0 | 0.0070233 | 0.0069028 | 1.997 | 0.51484 | 2.3676
| SPS1 | CH | Urban buses stock additions¦Electricity¦New electric urban buses (Midi) | Thousand | 0 | 0.0012031 | 0.0070052 | 0.73928 | 0.10362 | 0.69392
| SPS1 | CH | Urban buses stock additions¦Electricity¦New electric urban buses (Maxi) | Thousand | 0 | 0.00061969 | 0.0053939 | 3.5034 | 2.4541 | 2.9626
| SPS1 | CH | Urban buses stock additions¦Electricity¦New electric urban buses (Mega) | Thousand | 0 | 0.00013652 | 0.000214 | 0.42613 | 0.00021799 | 9.5044e-05
| SPS1 | CH | Urban buses stock additions¦Hydrogen¦New fuel cell urban buses (Mini) | Thousand | 0 | 0 | 0 | 3.5884e-05 | 1.5981e-05 | 1.2707e-05
| SPS1 | CH | Urban buses stock additions¦Hydrogen¦New fuel cell urban buses (Midi) | Thousand | 0 | 0 | 0 | 1.1181e-05 | 0 | 0
| SPS1 | CH | Urban buses stock additions¦Hydrogen¦New fuel cell urban buses (Maxi) | Thousand | 0 | 0 | 0 | 0 | 0 | 0
| SPS1 | CH | Urban buses stock additions¦Hydrogen¦New fuel cell urban buses (Mega) | Thousand | 0 | 0 | 0 | 0 | 0 | 0
| SPS1 | CH | Urban buses stock additions¦Motor Diesel¦Total¦New conventional hybrid diesel urban buses (Mini) | Thousand | 0 | 0.16658 | 0.00087699 | 0 | 0 | 0
| SPS1 | CH | Urban buses stock additions¦Motor Diesel¦Total¦New conventional hybrid diesel urban buses (Midi) | Thousand | 0 | 0.00068228 | 0.00029321 | 0 | 0 | 0
| SPS1 | CH | Urban buses stock additions¦Motor Diesel¦Total¦New conventional hybrid diesel urban buses (Maxi) | Thousand | 0 | 0.00052215 | 0.0001828 | 0 | 0 | 0
| SPS1 | CH | Urban buses stock additions¦Motor Diesel¦Total¦New conventional hybrid diesel urban buses (Mega) | Thousand | 0 | 0 | 0 | 0 | 0 | 0
| SPS1 | CH | Urban buses stock additions¦Motor Diesel¦Total¦Existing ICE diesel urban buses | Thousand | 0 | 0 | 0 | 0 | 0 | 0
| SPS1 | CH | Urban buses stock additions¦Motor Diesel¦Total¦New conventional ICE diesel urban buses (Mini) | Thousand | 0 | 0.48123 | 0.52106 | 0 | 0 | 0
| SPS1 | CH | Urban buses stock additions¦Motor Diesel¦Total¦New conventional ICE diesel urban buses (Midi) | Thousand | 0 | 0.0068937 | 0.18185 | 0 | 0 | 0
| SPS1 | CH | Urban buses stock additions¦Motor Diesel¦Total¦New conventional ICE diesel urban buses (Maxi) | Thousand | 0 | 0.047088 | 0.79835 | 0 | 0 | 0
| SPS1 | CH | Urban buses stock additions¦Motor Diesel¦Total¦New conventional ICE diesel urban buses (Mega) | Thousand | 0 | 1.106e-05 | 1.2529e-05 | 0 | 0 | 0
| SPS1 | CH | Urban buses stock additions¦Motor Gas¦Total¦Existing ICE Gas urban buses | Thousand | 0 | 0 | 0 | 0 | 0 | 0
| SPS1 | CH | Urban buses stock additions¦Motor Gas¦Total¦New conventional ICE gas urban buses (Mini) | Thousand | 0 | 0.00044058 | 0.00075571 | 1.2286e-05 | 1.0099e-05 | 0
| SPS1 | CH | Urban buses stock additions¦Motor Gas¦Total¦New conventional ICE gas urban buses (Midi) | Thousand | 0 | 0.00018203 | 0.0011339 | 0 | 0 | 0
| SPS1 | CH | Urban buses stock additions¦Motor Gas¦Total¦New conventional ICE gas urban buses (Maxi) | Thousand | 0 | 9.9739e-05 | 0.030993 | 0 | 1.5542e-05 | 0
| SPS1 | CH | Urban buses stock additions¦Motor Gas¦Total¦New conventional ICE gas urban buses (Mega) | Thousand | 0 | 0 | 0 | 0 | 0 | 0
| SPS1 | CH | Coaches stock additions | Thousand | 0 | 0.50068 | 0.2062 | 2.9254 | 1.1494 | 2.118
| SPS1 | CH | Coaches stock additions¦Electricity¦Existing electric Coaches | Thousand | 0 | 0 | 0 | 0 | 0 | 0
| SPS1 | CH | Coaches stock additions¦Electricity¦New electric Coaches (Mini) | Thousand | 0 | 0.0061775 | 0.0045223 | 1.4113 | 0.012998 | 1.1983
| SPS1 | CH | Coaches stock additions¦Electricity¦New electric Coaches (Midi) | Thousand | 0 | 0.00038618 | 0.00070461 | 1.2468 | 0.93335 | 0.72871
| SPS1 | CH | Coaches stock additions¦Electricity¦New electric Coaches (Maxi) | Thousand | 0 | 0.00016028 | 0.00024548 | 0.26714 | 0.20255 | 0.19095
| SPS1 | CH | Coaches stock additions¦Electricity¦New electric Coaches (Mega) | Thousand | 0 | 8.2929e-05 | 7.5353e-05 | 7.4617e-05 | 0.00019555 | 8.576e-05
| SPS1 | CH | Coaches stock additions¦Hydrogen¦New fuel cell Coaches (Mini) | Thousand | 0 | 0 | 0 | 0 | 0 | 0
| SPS1 | CH | Coaches stock additions¦Hydrogen¦New fuel cell Coaches (Midi) | Thousand | 0 | 0 | 0 | 1.1424e-05 | 0 | 0
| SPS1 | CH | Coaches stock additions¦Hydrogen¦New fuel cell Coaches (Maxi) | Thousand | 0 | 0 | 0 | 3.3471e-05 | 1.5938e-05 | 0
| SPS1 | CH | Coaches stock additions¦Hydrogen¦New fuel cell Coaches (Mega) | Thousand | 0 | 0 | 0 | 0 | 0 | 0
| SPS1 | CH | Coaches stock additions¦Motor Diesel¦Total¦New conventional hybrid diesel Coaches (Mini) | Thousand | 0 | 0.004146 | 0.00075414 | 0 | 6.0892e-05 | 0
| SPS1 | CH | Coaches stock additions¦Motor Diesel¦Total¦New conventional hybrid diesel Coaches (Midi) | Thousand | 0 | 0.00028027 | 0.00023121 | 0 | 6.7704e-05 | 0
| SPS1 | CH | Coaches stock additions¦Motor Diesel¦Total¦New conventional hybrid diesel Coaches (Maxi) | Thousand | 0 | 0.0001199 | 9.0322e-05 | 1.6728e-05 | 0 | 0
| SPS1 | CH | Coaches stock additions¦Motor Diesel¦Total¦New conventional hybrid diesel Coaches (Mega) | Thousand | 0 | 1.4957e-05 | 1.4293e-05 | 0 | 0 | 0
| SPS1 | CH | Coaches stock additions¦Motor Diesel¦Total¦Existing ICE diesel Coaches | Thousand | 0 | 0 | 0 | 0 | 0 | 0
| SPS1 | CH | Coaches stock additions¦Motor Diesel¦Total¦New conventional ICE diesel Coaches (Mini) | Thousand | 0 | 0.48809 | 0.19753 | 0 | 5.12e-05 | 0
| SPS1 | CH | Coaches stock additions¦Motor Diesel¦Total¦New conventional ICE diesel Coaches (Midi) | Thousand | 0 | 0.00039512 | 0.00070565 | 0 | 5.4239e-05 | 0
| SPS1 | CH | Coaches stock additions¦Motor Diesel¦Total¦New conventional ICE diesel Coaches (Maxi) | Thousand | 0 | 0.00015981 | 0.00018379 | 0 | 0 | 0
| SPS1 | CH | Coaches stock additions¦Motor Diesel¦Total¦New conventional ICE diesel Coaches (Mega) | Thousand | 0 | 1.6917e-05 | 1.8008e-05 | 0 | 0 | 0
| SPS1 | CH | Coaches stock additions¦Motor Gas¦Total¦Existing ICE Gas Coaches | Thousand | 0 | 0 | 0 | 0 | 0 | 0
| SPS1 | CH | Coaches stock additions¦Motor Gas¦Total¦New conventional ICE gas Coaches (Mini) | Thousand | 0 | 0.00043561 | 0.00059726 | 0 | 2.5169e-05 | 0
| SPS1 | CH | Coaches stock additions¦Motor Gas¦Total¦New conventional ICE gas Coaches (Midi) | Thousand | 0 | 0.00014356 | 0.00035304 | 0 | 2.4885e-05 | 0
| SPS1 | CH | Coaches stock additions¦Motor Gas¦Total¦New conventional ICE gas Coaches (Maxi) | Thousand | 0 | 7.8117e-05 | 0.00015806 | 0 | 2.1663e-05 | 0
| SPS1 | CH | Coaches stock additions¦Motor Gas¦Total¦New conventional ICE gas Coaches (Mega) | Thousand | 0 | 0 | 1.6776e-05 | 0 | 0 | 0
| SPS1 | CH | Light duty vehicles stock additions | Thousand | 1.003e-05 | 15.0403 | 63.1132 | 170.1303 | 217.0064 | 385.8652
| SPS1 | CH | Light duty vehicles stock additions¦Electricity¦Existing electric light duty vehicles | Thousand | 0 | 0 | 0 | 0 | 0 | 0
| SPS1 | CH | Light duty vehicles stock additions¦Electricity¦New electric light duty vehicles | Thousand | 0 | 1.1596 | 1.8266 | 75.9594 | 217.0061 | 385.8648
| SPS1 | CH | Light duty vehicles stock additions¦Hydrogen¦New fuel cell electric light duty vehicles | Thousand | 0 | 0.00091309 | 0.00044167 | 0.00019746 | 0.00033462 | 0.00041681
| SPS1 | CH | Light duty vehicles stock additions¦Motor Gasoline¦Total¦Existing gasoline light duty vehicles | Thousand | 0 | 0 | 0 | 0 | 0 | 0
| SPS1 | CH | Light duty vehicles stock additions¦Motor Gasoline¦Total¦New gasoline light duty vehicles | Thousand | 0 | 0.063751 | 12.3827 | 27.4932 | 0 | 0
| SPS1 | CH | Light duty vehicles stock additions¦Motor Diesel¦Total¦Existing ICE diesel light duty vehicles | Thousand | 0 | 0 | 0 | 0 | 0 | 0
| SPS1 | CH | Light duty vehicles stock additions¦Motor Diesel¦Total¦New ICE diesel light duty vehicles | Thousand | 0 | 0.010644 | 0.085415 | 0.03931 | 0 | 0
| SPS1 | CH | Light duty vehicles stock additions¦Motor Diesel¦Total¦New hybrid diesel light duty vehicles | Thousand | 0 | 13.8043 | 48.8173 | 66.6372 | 0 | 0
| SPS1 | CH | Light duty vehicles stock additions¦Motor Gas¦Total¦New ICE Gas light duty vehicles | Thousand | 1.003e-05 | 0.0010582 | 0.00062987 | 0.00091623 | 0 | 0
| SPS1 | CH | Heavy duty vehicles stock additions | Thousand | 0 | 3.5675 | 9.3202 | 26.4966 | 21.6148 | 49.3003
| SPS1 | CH | Heavy duty vehicles stock additions¦Electricity¦Existing electric heavy duty vehicles | Thousand | 0 | 0 | 0 | 0 | 0 | 0
| SPS1 | CH | Heavy duty vehicles stock additions¦Electricity¦New electric heavy duty vehicles | Thousand | 0 | 0.0017134 | 0.0050243 | 0.0031524 | 10.5999 | 49.2994
| SPS1 | CH | Heavy duty vehicles stock additions¦Hydrogen¦New fuel cell electric heavy duty vehicles | Thousand | 0 | 8.9731e-05 | 8.7276e-05 | 0.0001225 | 0.0005688 | 0.00083294
| SPS1 | CH | Heavy duty vehicles stock additions¦Motor Gasoline¦Total¦Existing gasoline heavy duty vehicles | Thousand | 0 | 0 | 0 | 0 | 0 | 0
| SPS1 | CH | Heavy duty vehicles stock additions¦Motor Gasoline¦Total¦New gasoline heavy duty vehicles | Thousand | 0 | 0 | 0 | 0 | 0 | 0
| SPS1 | CH | Heavy duty vehicles stock additions¦Motor Diesel¦Total¦Existing ICE diesel heavy duty vehicles | Thousand | 0 | 0 | 0 | 0 | 0 | 0
| SPS1 | CH | Heavy duty vehicles stock additions¦Motor Diesel¦Total¦New ICE diesel heavy duty vehicles | Thousand | 0 | 0.00066733 | 0.0028301 | 0.00278 | 0.00077083 | 0
| SPS1 | CH | Heavy duty vehicles stock additions¦Motor Diesel¦Total¦New hybrid diesel heavy duty vehicles | Thousand | 0 | 3.5647 | 9.3117 | 26.4844 | 11.0098 | 0
| SPS1 | CH | Heavy duty vehicles stock additions¦Motor Gas¦Total¦New ICE Gas heavy duty vehicles | Thousand | 0 | 0.00026176 | 0.00061121 | 0.0061866 | 0.0038367 | 0
| SPS1 | CH | Space and water heat boiler capacity additions in Residential sector | GWth/yr. | 1.6568e-05 | 0.71197 | 1.7332 | 1.8127 | 4.3939 | 4.1818
| SPS1 | CH | Space and water heat boiler capacity additions in Residential sector¦Space heating | GWth/yr. | 1.0098e-05 | 0.55486 | 1.5393 | 1.4565 | 3.3714 | 3.0069
| SPS1 | CH | Space and water heat boiler capacity additions in Residential sector¦Space heating¦Electricty | GWth/yr. | 8.8377e-07 | 0.27036 | 0.97019 | 1.3052 | 2.3442 | 2.6649
| SPS1 | CH | Space and water heat boiler capacity additions in Residential sector¦Space heating¦Electricty¦Electric boiler | GWth/yr. | 4.0882e-07 | 0.046048 | 1.8655e-07 | 3.8638e-07 | 0.00045418 | 2.615e-07
| SPS1 | CH | Space and water heat boiler capacity additions in Residential sector¦Space heating¦Electricty¦Heat pump electric | GWth/yr. | 4.7496e-07 | 0.22432 | 0.97019 | 1.3052 | 2.3437 | 2.6649
| SPS1 | CH | Space and water heat boiler capacity additions in Residential sector¦Space heating¦Oil | GWth/yr. | 0 | 2.1804e-05 | 0.020384 | 1.9756e-07 | 0.18956 | 1.2574e-07
| SPS1 | CH | Space and water heat boiler capacity additions in Residential sector¦Space heating¦Oil¦Light fuel oil boiler | GWth/yr. | 0 | 2.1804e-05 | 0.020384 | 1.9756e-07 | 0.18956 | 1.2574e-07
| SPS1 | CH | Space and water heat boiler capacity additions in Residential sector¦Space heating¦Gas | GWth/yr. | 4.8658e-08 | 0.16508 | 0.44289 | 0.15045 | 0.61617 | 0.28671
| SPS1 | CH | Space and water heat boiler capacity additions in Residential sector¦Space heating¦Gas¦Gas boiler | GWth/yr. | 0 | 0.16508 | 0.1516 | 1.076e-06 | 0.24784 | 8.0657e-07
| SPS1 | CH | Space and water heat boiler capacity additions in Residential sector¦Space heating¦Gas¦Heat pump gas | GWth/yr. | 4.8658e-08 | 8.2528e-07 | 0.29129 | 0.15045 | 0.36833 | 0.28671
| SPS1 | CH | Space and water heat boiler capacity additions in Residential sector¦Space heating¦Coal | GWth/yr. | 0 | 0 | 0 | 0 | 0 | 0
| SPS1 | CH | Space and water heat boiler capacity additions in Residential sector¦Space heating¦Coal¦Coal boiler | GWth/yr. | 0 | 0 | 0 | 0 | 0 | 0
| SPS1 | CH | Space and water heat boiler capacity additions in Residential sector¦Space heating¦Wood | GWth/yr. | 4.0809e-07 | 0.060567 | 0.1057 | 2.7125e-07 | 0.18334 | 0.042488
| SPS1 | CH | Space and water heat boiler capacity additions in Residential sector¦Space heating¦Wood¦Wood boiler | GWth/yr. | 4.0809e-07 | 0.060567 | 0.1057 | 2.7125e-07 | 0.18334 | 0.042488
| SPS1 | CH | Space and water heat boiler capacity additions in Residential sector¦Space heating¦Pellets | GWth/yr. | 6.2819e-07 | 0.03591 | 0.00013821 | 0.00082705 | 0.031753 | 0.011005
| SPS1 | CH | Space and water heat boiler capacity additions in Residential sector¦Space heating¦Pellets¦Pellets boiler | GWth/yr. | 6.2819e-07 | 0.03591 | 0.00013821 | 0.00082705 | 0.031753 | 0.011005
| SPS1 | CH | Space and water heat boiler capacity additions in Residential sector¦Space heating¦Solar | GWth/yr. | 8.1291e-06 | 0.022917 | 3.5684e-06 | 4.8046e-06 | 0.0063943 | 0.0017856
| SPS1 | CH | Space and water heat boiler capacity additions in Residential sector¦Space heating¦Solar¦Solar thermal | GWth/yr. | 8.1291e-06 | 0.022917 | 3.5684e-06 | 4.8046e-06 | 0.0063943 | 0.0017856
| SPS1 | CH | Space and water heat boiler capacity additions in Residential sector¦Space heating¦Hydrogen | GWth/yr. | 0 | 0 | 0 | 0 | 0 | 0
| SPS1 | CH | Space and water heat boiler capacity additions in Residential sector¦Space heating¦Hydrogen¦Hydrogen boiler | GWth/yr. | 0 | 0 | 0 | 0 | 0 | 0
| SPS1 | CH | Space and water heat boiler capacity additions in Residential sector¦Water heating | GWth/yr. | 6.4706e-06 | 0.1571 | 0.19391 | 0.35623 | 1.0225 | 1.1749
| SPS1 | CH | Space and water heat boiler capacity additions in Residential sector¦Water heating¦Electricty | GWth/yr. | 6.4706e-06 | 0.067298 | 0.089835 | 0.29245 | 0.58359 | 0.73712
| SPS1 | CH | Space and water heat boiler capacity additions in Residential sector¦Water heating¦Electricty¦Electric boiler | GWth/yr. | 4.644e-06 | 0.034528 | 1.1246e-07 | 1.9991e-07 | 0.13695 | 1.3909e-06
| SPS1 | CH | Space and water heat boiler capacity additions in Residential sector¦Water heating¦Electricty¦Heat pump electric | GWth/yr. | 1.8266e-06 | 0.03277 | 0.089835 | 0.29245 | 0.44664 | 0.73712
| SPS1 | CH | Space and water heat boiler capacity additions in Residential sector¦Water heating¦Oil | GWth/yr. | 0 | 7.4969e-08 | 5.073e-08 | 1.0385e-07 | 0.0061395 | 0
| SPS1 | CH | Space and water heat boiler capacity additions in Residential sector¦Water heating¦Oil¦Light fuel oil boiler | GWth/yr. | 0 | 7.4969e-08 | 5.073e-08 | 1.0385e-07 | 0.0061395 | 0
| SPS1 | CH | Space and water heat boiler capacity additions in Residential sector¦Water heating¦Gas | GWth/yr. | 0 | 2.1397e-07 | 0.058855 | 0.06085 | 0.15636 | 0.15613
| SPS1 | CH | Space and water heat boiler capacity additions in Residential sector¦Water heating¦Gas¦Gas boiler | GWth/yr. | 0 | 1.0042e-07 | 9.4721e-08 | 1.4921e-07 | 0.02467 | 1.1714e-07
| SPS1 | CH | Space and water heat boiler capacity additions in Residential sector¦Water heating¦Gas¦Heat pump gas | GWth/yr. | 0 | 1.1355e-07 | 0.058855 | 0.06085 | 0.13169 | 0.15613
| SPS1 | CH | Space and water heat boiler capacity additions in Residential sector¦Water heating¦Coal | GWth/yr. | 0 | 0 | 0 | 0 | 0 | 0
| SPS1 | CH | Space and water heat boiler capacity additions in Residential sector¦Water heating¦Coal¦Coal boiler | GWth/yr. | 0 | 0 | 0 | 0 | 0 | 0
| SPS1 | CH | Space and water heat boiler capacity additions in Residential sector¦Water heating¦Wood | GWth/yr. | 0 | 0.0053509 | 0.045219 | 0.0029204 | 0.051576 | 0.018782
| SPS1 | CH | Space and water heat boiler capacity additions in Residential sector¦Water heating¦Wood¦Wood boiler | GWth/yr. | 0 | 0.0053509 | 0.045219 | 0.0029204 | 0.051576 | 0.018782
| SPS1 | CH | Space and water heat boiler capacity additions in Residential sector¦Water heating¦Pellets | GWth/yr. | 0 | 0.0019513 | 5.8087e-08 | 4.5049e-07 | 0.0056195 | 0.0062101
| SPS1 | CH | Space and water heat boiler capacity additions in Residential sector¦Water heating¦Pellets¦Pellets boiler | GWth/yr. | 0 | 0.0019513 | 5.8087e-08 | 4.5049e-07 | 0.0056195 | 0.0062101
| SPS1 | CH | Space and water heat boiler capacity additions in Residential sector¦Water heating¦Solar | GWth/yr. | 0 | 0.082502 | 2.6403e-07 | 7.3553e-07 | 0.21922 | 0.2566
| SPS1 | CH | Space and water heat boiler capacity additions in Residential sector¦Water heating¦Solar¦Solar thermal | GWth/yr. | 0 | 0.082502 | 2.6403e-07 | 7.3553e-07 | 0.21922 | 0.2566
| SPS1 | CH | Space and water heat boiler capacity additions in Residential sector¦Water heating¦Hydrogen | GWth/yr. | 0 | 0 | 0 | 0 | 0 | 0
| SPS1 | CH | Space and water heat boiler capacity additions in Residential sector¦Water heating¦Hydrogen¦Hydrogen boiler | GWth/yr. | 0 | 0 | 0 | 0 | 0 | 0
| SPS1 | CH | Process and space heating capacity additions in industry sectors | GWth/yr. | 0.00013149 | 0.26678 | 0.14226 | 0.2372 | 1.3617 | 1.704
| SPS1 | CH | Process and space heating capacity additions in industry sectors¦Electricity | GWth/yr. | 0 | 0.19633 | 0.015454 | 0.22764 | 0.62432 | 0.5062
| SPS1 | CH | Process and space heating capacity additions in industry sectors¦Electricity¦Electric boiler | GWth/yr. | 0 | 0.18034 | 4.9764e-05 | 0.0033729 | 0.51276 | 0.28812
| SPS1 | CH | Process and space heating capacity additions in industry sectors¦Electricity¦Heat pump electric | GWth/yr. | 0 | 0.015992 | 0.015404 | 0.22427 | 0.11156 | 0.21807
| SPS1 | CH | Process and space heating capacity additions in industry sectors¦Oil | GWth/yr. | 0.00013149 | 0.006987 | 8.8927e-06 | 1.6032e-05 | 0.0233 | 4.3191e-06
| SPS1 | CH | Process and space heating capacity additions in industry sectors¦Oil¦Light fuel boiler | GWth/yr. | 0 | 0.0069819 | 4.4987e-06 | 9.0241e-06 | 0.023268 | 3.1662e-06
| SPS1 | CH | Process and space heating capacity additions in industry sectors¦Oil¦Heavy fuel boiler | GWth/yr. | 0.00013149 | 5.0601e-06 | 4.394e-06 | 7.0082e-06 | 3.2024e-05 | 1.153e-06
| SPS1 | CH | Process and space heating capacity additions in industry sectors¦Gas | GWth/yr. | 0 | 0.00061049 | 7.9752e-06 | 7.3068e-06 | 0.36653 | 0.0002395
| SPS1 | CH | Process and space heating capacity additions in industry sectors¦Gas¦Gas boiler | GWth/yr. | 0 | 1.4339e-05 | 6.7129e-06 | 5.5793e-06 | 0.36623 | 3.1116e-06
| SPS1 | CH | Process and space heating capacity additions in industry sectors¦Gas¦Heat pump gas | GWth/yr. | 0 | 0.00059615 | 1.2623e-06 | 1.7275e-06 | 0.00029459 | 0.00023638
| SPS1 | CH | Process and space heating capacity additions in industry sectors¦Gas¦Biogas boiler | GWth/yr. | 0 | 0.01694 | 0.1456 | 0.15472 | 0.41813 | 0.14951
| SPS1 | CH | Process and space heating capacity additions in industry sectors¦Coal | GWth/yr. | 0 | 2.0874e-06 | 1.5291e-06 | 3.1378e-06 | 2.3743e-05 | 1.5931e-06
| SPS1 | CH | Process and space heating capacity additions in industry sectors¦Coal¦Coal boiler | GWth/yr. | 0 | 2.0874e-06 | 1.5291e-06 | 3.1378e-06 | 2.3743e-05 | 1.5931e-06
| SPS1 | CH | Process and space heating capacity additions in industry sectors¦Wood | GWth/yr. | 0 | 0.052127 | 1.0524e-06 | 2.449e-06 | 0.13742 | 0.014351
| SPS1 | CH | Process and space heating capacity additions in industry sectors¦Wood¦Wood boiler | GWth/yr. | 0 | 0.052127 | 1.0524e-06 | 2.449e-06 | 0.13742 | 0.014351
| SPS1 | CH | Process and space heating capacity additions in industry sectors¦Pellets | GWth/yr. | 0 | 0.0080722 | 0.12678 | 0.0082536 | 0.12089 | 0.091212
| SPS1 | CH | Process and space heating capacity additions in industry sectors¦Pellets¦Pellet boiler | GWth/yr. | 0 | 0.0080722 | 0.12678 | 0.0082536 | 0.12089 | 0.091212
| SPS1 | CH | Process and space heating capacity additions in industry sectors¦Wastes | GWth/yr. | 0 | 1.7236e-06 | 1.7871e-06 | 4.2541e-06 | 0.039281 | 1.5648e-06
| SPS1 | CH | Process and space heating capacity additions in industry sectors¦Wastes¦Wastes boiler | GWth/yr. | 0 | 1.7236e-06 | 1.7871e-06 | 4.2541e-06 | 0.039281 | 1.5648e-06
| SPS1 | CH | Process and space heating capacity additions in industry sectors¦Solar | GWth/yr. | 0 | 0.0026435 | 4.9061e-08 | 4.6406e-08 | 0.0038994 | 0.006008
| SPS1 | CH | Process and space heating capacity additions in industry sectors¦Solar¦Solar thermal | GWth/yr. | 0 | 0.0026435 | 4.9061e-08 | 4.6406e-08 | 0.0038994 | 0.006008
| SPS1 | CH | Process and space heating capacity additions in industry sectors¦Hydrogen | GWth/yr. | 0 | 0 | 0 | 0.0012727 | 0.046034 | 1.086
| SPS1 | CH | Process and space heating capacity additions in industry sectors¦Hydrogen¦Hydrogen boiler | GWth/yr. | 0 | 0 | 0 | 0.0012727 | 0.046034 | 1.086
| SPS1 | CH | Space water and process heat boiler capacity additions in Services sectors | GWth/yr. | 1.5696e-05 | 0.088055 | 0.20512 | 0.78985 | 1.7854 | 2.3218
| SPS1 | CH | Space water and process heat boiler capacity additions in Services sectors¦Electricity | GWth/yr. | 8.7101e-07 | 5.0005e-07 | 9.9196e-07 | 0.67825 | 0.80172 | 1.2061
| SPS1 | CH | Space water and process heat boiler capacity additions in Services sectors¦Electricity¦Electric boiler | GWth/yr. | 8.0137e-07 | 3.9144e-07 | 5.8815e-07 | 7.5292e-07 | 0.014912 | 3.5674e-06
| SPS1 | CH | Space water and process heat boiler capacity additions in Services sectors¦Electricity¦Heat pump electric | GWth/yr. | 6.9644e-08 | 1.0861e-07 | 4.0381e-07 | 0.67825 | 0.78681 | 1.2061
| SPS1 | CH | Space water and process heat boiler capacity additions in Services sectors¦Oil | GWth/yr. | 4.3217e-07 | 2.689e-07 | 1.7148e-07 | 3.7728e-07 | 2.2388e-06 | 1.3677e-07
| SPS1 | CH | Space water and process heat boiler capacity additions in Services sectors¦Oil¦Light fuel boiler | GWth/yr. | 4.3217e-07 | 2.689e-07 | 1.7148e-07 | 3.7728e-07 | 2.2388e-06 | 1.3677e-07
| SPS1 | CH | Space water and process heat boiler capacity additions in Services sectors¦Gas | GWth/yr. | 6.2505e-07 | 1.4024e-05 | 0.14045 | 0.098874 | 0.23004 | 0.21027
| SPS1 | CH | Space water and process heat boiler capacity additions in Services sectors¦Gas¦Gas boiler | GWth/yr. | 9.334e-08 | 3.065e-07 | 2.3137e-07 | 4.6788e-07 | 2.3108e-06 | 3.4109e-07
| SPS1 | CH | Space water and process heat boiler capacity additions in Services sectors¦Gas¦Heat pump gas | GWth/yr. | 2.2258e-07 | 1.2579e-05 | 0.14045 | 0.098873 | 0.23002 | 0.21026
| SPS1 | CH | Space water and process heat boiler capacity additions in Services sectors¦Gas¦Biogas boiler | GWth/yr. | 3.0914e-07 | 1.1383e-06 | 3.1066e-07 | 3.6286e-07 | 2.0317e-05 | 1.0151e-05
| SPS1 | CH | Space water and process heat boiler capacity additions in Services sectors¦Wood | GWth/yr. | 3.9577e-06 | 0.054981 | 0.064668 | 6.1681e-07 | 0.13747 | 0.12611
| SPS1 | CH | Space water and process heat boiler capacity additions in Services sectors¦Wood¦Wood boiler | GWth/yr. | 3.9577e-06 | 0.054981 | 0.064668 | 6.1681e-07 | 0.13747 | 0.12611
| SPS1 | CH | Space water and process heat boiler capacity additions in Services sectors¦Pellets | GWth/yr. | 5.156e-07 | 0.024297 | 1.18e-07 | 7.5073e-07 | 0.038205 | 0.023309
| SPS1 | CH | Space water and process heat boiler capacity additions in Services sectors¦Pellets¦Pellet boiler | GWth/yr. | 5.156e-07 | 0.024297 | 1.18e-07 | 7.5073e-07 | 0.038205 | 0.023309
| SPS1 | CH | Space water and process heat boiler capacity additions in Services sectors¦Solar | GWth/yr. | 9.2941e-06 | 0.0087615 | 5.0096e-07 | 0.012731 | 0.065647 | 0.10979
| SPS1 | CH | Space water and process heat boiler capacity additions in Services sectors¦Solar¦Solar thermal | GWth/yr. | 9.2941e-06 | 0.0087615 | 5.0096e-07 | 0.012731 | 0.065647 | 0.10979
| SPS1 | CH | Space water and process heat boiler capacity additions in Services sectors¦Hydrogen | GWth/yr. | 0 | 0 | 0 | 4.2638e-07 | 0.51234 | 0.64625
| SPS1 | CH | Space water and process heat boiler capacity additions in Services sectors¦Hydrogen¦Hydrogen boiler | GWth/yr. | 0 | 0 | 0 | 4.2638e-07 | 0.51234 | 0.64625
| SPS1 | CH | Domestic hydrogen production capacity additions | GW-H2/yr. | 0.00023082 | 9.9078e-05 | 7.7958e-05 | 0.0010607 | 0.3652 | 1.2559
| SPS1 | CH | Domestic hydrogen production capacity additions¦Electricity | GW-H2/yr. | 0.00023082 | 9.9078e-05 | 7.7958e-05 | 0.0010605 | 0.3652 | 1.0158
| SPS1 | CH | Domestic hydrogen production capacity additions¦Electricity¦PEM electrolysis small-medium scale | GW-H2/yr. | 0.00023082 | 9.9078e-05 | 7.7958e-05 | 0.0010571 | 0.24843 | 0.96976
| SPS1 | CH | Domestic hydrogen production capacity additions¦Electricity¦PEM electrolysis large scale | GW-H2/yr. | 0 | 0 | 0 | 3.3991e-06 | 0.11659 | 0.04599
| SPS1 | CH | Domestic hydrogen production capacity additions¦Electricity¦SOEC electrolysis | GW-H2/yr. | 0 | 0 | 0 | 0 | 0.0001806 | 9.5242e-05
| SPS1 | CH | Domestic hydrogen production capacity additions¦Gas | GW-H2/yr. | 0 | 0 | 0 | 1.9812e-07 | 8.623e-07 | 0.0087188
| SPS1 | CH | Domestic hydrogen production capacity additions¦Gas¦SMR-ATR Reforming | GW-H2/yr. | 0 | 0 | 0 | 1.9812e-07 | 5.7923e-07 | 5.5975e-05
| SPS1 | CH | Domestic hydrogen production capacity additions¦Gas¦SMR-ATR Reforming CCS | GW-H2/yr. | 0 | 0 | 0 | 0 | 2.8308e-07 | 0.0086628
| SPS1 | CH | Domestic hydrogen production capacity additions¦Wood | GW-H2/yr. | 0 | 0 | 0 | 0 | 0 | 0.2313
| SPS1 | CH | Domestic hydrogen production capacity additions¦Wood¦Gasification | GW-H2/yr. | 0 | 0 | 0 | 0 | 0 | 1.4206e-05
| SPS1 | CH | Domestic hydrogen production capacity additions¦Wood¦Gasification CCS | GW-H2/yr. | 0 | 0 | 0 | 0 | 0 | 0.23129
| SPS1 | CH | Other fuel synthesis capacity additions | GW-output/yr.
| SPS1 | CH | Other fuel synthesis capacity additions¦Domestic biodiesel production¦Wood¦Fischer Tropsch | GW-output/yr. | 3.4447e-08 | 3.8799e-08 | 6.6947e-08 | 8.2589e-08 | 2.9625e-06 | 3.429e-07
| SPS1 | CH | Other fuel synthesis capacity additions¦Domestic biodiesel production¦Wood¦Fischer Tropsch CCS | GW-output/yr. | 0 | 0 | 0 | 0 | 1.0326e-05 | 0.12907
| SPS1 | CH | Other fuel synthesis capacity additions¦Domestic ethanol production¦Wood¦Ethanol reactor | GW-output/yr. | 0.0051024 | 1.8888e-07 | 7.3885e-06 | 9.2489e-08 | 1.5087e-06 | 6.2355e-06
| SPS1 | CH | Other fuel synthesis capacity additions¦Domestic ethanol production¦Wood¦Ethanol reactor with CCS | GW-output/yr. | 0 | 0 | 0 | 0 | 8.0799e-06 | 2.9003e-07
| SPS1 | CH | Other fuel synthesis capacity additions¦Domestic biogas production¦Manure¦Fermentation | GW-output/yr. | 0.049504 | 0.082225 | 0.030666 | 5.0375e-06 | 0.098843 | 0.24843
| SPS1 | CH | Other fuel synthesis capacity additions¦Domestic biogas production¦Wastes¦Renewable¦Gasification | GW-output/yr. | 0.0040972 | 0.022999 | 2.9874e-07 | 0.099384 | 0.02533 | 0.09301
| SPS1 | CH | Other fuel synthesis capacity additions¦Domestic biogas production¦Wastes¦Renewable¦Gasification CCS | GW-output/yr. | 0 | 0 | 0 | 0 | 0 | 0
| SPS1 | CH | Other fuel synthesis capacity additions¦Domestic biogas production¦Wastes¦Renewable¦Hydrothermal gasification | GW-output/yr. | 0 | 0 | 0 | 0 | 1.0325e-05 | 1.0282e-07
| SPS1 | CH | Other fuel synthesis capacity additions¦Domestic biogas production¦Wastes¦Renewable¦Hydrothermal gasification CCS | GW-output/yr. | 0 | 0 | 0 | 0 | 3.8542e-06 | 1.1448e-07
| SPS1 | CH | Other fuel synthesis capacity additions¦Domestic biogas production¦Wood¦Gasification | GW-output/yr. | 3.6103e-07 | 1.4305e-05 | 8.7016e-07 | 4.4753e-07 | 2.8531e-06 | 3.0357e-06
| SPS1 | CH | Other fuel synthesis capacity additions¦Domestic biogas production¦Wood¦Gasification CCS | GW-output/yr. | 0 | 0 | 0 | 0 | 1.112e-05 | 1.1436e-07
| SPS1 | CH | Other fuel synthesis capacity additions¦Biomethane production from biogas upgrade | GW-output/yr. | 0.014346 | 0.0767 | 1.207e-07 | 1.4978e-07 | 0.047211 | 0.056654
| SPS1 | CH | Other fuel synthesis capacity additions¦Domestic wood to pellet production¦Pellets | GW-output/yr. | 0.15285 | 0.05488 | 5.3862e-07 | 7.5602e-07 | 0.15448 | 0.076718
| SPS1 | CH | Other fuel synthesis capacity additions¦Domestic PtG and PtL production¦PtG¦PtG gas | GW-output/yr. | 0 | 0 | 0 | 3.2004e-07 | 6.647e-05 | 5.9566e-07
| SPS1 | CH | Other fuel synthesis capacity additions¦Domestic PtG and PtL production¦PtL¦PtL Diesel | GW-output/yr. | 0 | 0 | 0 | 5.6948e-07 | 0.1153 | 3.2461e-07
| SPS1 | CH | Other fuel synthesis capacity additions¦Domestic PtG and PtL production¦PtL¦PtL Gasoline | GW-output/yr. | 0 | 0 | 0 | 8.9729e-07 | 0.01127 | 4.0079e-07

## check
| 2020 | 2022 | 2025 | 2030 | 2040 | 2050
Final energy consumption | 716.1851 | 703.7738 | 685.5006 | 609.3983 | 525.1579 | 483.7926
Industry | 142.2176 | 141.1424 | 142.1616 | 140.0045 | 130.9485 | 132.1327
Services | 140.1012 | 139.7103 | 132.931 | 121.4346 | 108.8132 | 97.0681
Residential | 219.9081 | 217.3976 | 219.9922 | 200.5931 | 182.263 | 165.7532
Transport | 213.9583 | 205.5236 | 190.4159 | 147.366 | 103.1331 | 88.8386
Fuel input to energy conversion and DAC | 509.5834 | 498.1406 | 522.2161 | 512.6868 | 457.7293 | 450.8903
Electricity and heat | 493.3986 | 475.3748 | 496.006 | 488.2025 | 425.2395 | 381.4559
Biofuel production | 16.1799 | 22.7585 | 26.1994 | 24.4414 | 26.2357 | 45.0334
Hydrogen production | 0.0048957 | 0.0072968 | 0.010737 | 0.043023 | 6.2541 | 24.4009
DAC | 0 | 0 | 0 | 0 | 2.2586e-05 | 7.2504e-05
Total Primary energy consumption | 962.452 | 960.1868 | 943.3737 | 837.6466 | 703.6679 | 681.1195
Domestic production | 300.1863 | 293.5111 | 375.2692 | 385.9012 | 461.8461 | 552.1331
Imports | 779.4358 | 702.0664 | 622.8846 | 507.4549 | 258.925 | 144.7602
Exports | 117.17 | 35.3907 | 54.7802 | 55.7095 | 17.1031 | 15.7739