## Variable_List
Variable | Description | Unit | Comment
Primary Production | Domestic primary production of resources | PJ/yr.
Imports | Imports of energy carriers | PJ/yr.
Exports | Exports of energy carriers | PJ/yr.
Electricity generation | Domestic electricity generation | PJ/yr.
Heat generation from CHPs and heat plants | Domestic heat production from CHPs (District heating CHPs or onsite CHPs) and heat plants | PJ/yr.
Fuel input for electricity generation | Fuel input allocated to domestic electricity generation only | PJ/yr.
Fuel input for heat generation from CHPs and heat plants | Fuel input allocated to domestic heat production from CHPs and heat plants only | PJ/yr.
Efficiency of power plants (electric) | Average annual efficiency of power plants and CHPs for electricity production only | % | The thermal efficiency of CHPs can be inferred from the Heat to Electricity production ratio, but it can also be provided; the average efficiency differs from the technical efficiency as it includes efficiency losses due to part load operation
Efficiency of heat plants (thermal) | Average annual efficiency of heat plants | % | It is the annual marketed efficiency including part load efficiency losses and differs from the full load nominal technical efficiency; for heat pumps refers to COP
Domestic biodiesel production | Domestic production of biodiesel | PJ/yr.
Heat from domestic biodiesel production | Heat produced as byproduct from biodiesel production and fed into the district heating network | PJ/yr.
Fuel input for domestic biodiesel production | Fuel input for the domestic production of biodiesel | PJ/yr.
Efficiency for domestic biodiesel production | Average annual efficiency for biodiesel and heat production | %
Domestic ethanol production | Domestic production of ethanol | PJ/yr.
Fuel input for domestic ethanol production | Fuel input for the domestic production of ethanol | PJ/yr.
Efficiency for domestic ethanol production | Average annual efficiency for domestic production of ethanol | %
Domestic biogas production | Domestic production of biogas and biogenic syngas | PJ/yr.
Electricity from domestic biogas production | Electriicty produced as byproduct from biogas production and fed into the grid | PJ/yr.
Heat from domestic biogas production | Heat produced as byproduct from biogas production and fed into the district heating network | PJ/yr.
Fuel input for domestic biogas production | Fuel input for domestic biogas production | PJ/yr.
Efficiency for domestic biogas production | Average annual efficiency for biogas production (accounting for byproduct production) | %
Domestic hydrogen production | Domestic hydrogen production | PJ/yr.
Fuel input for hydrogen production | Fuel input for deomstic hydrogen production | PJ/yr.
Efficiency for hydrogen production | Average annual efficiency for hydrogen production | % | Including losses due to part load operation
Biomethane production from biogas upgrade | Production of domestic biomethane from biogas | PJ/yr. | One technology only fuel output is biomethane
Fuel input for biogas upgrade to biomethane | Use of biogas for upgrade to biomethane | PJ/yr. | One technology only fuel input is biogas
Efficiency for biomethane production from biogas upgrade | Average annual efficiency of biogas to biomethane upgrade | PJ/yr. | One technology only fuel input is biogas, fuel output is biomethane
Domestic PtG and PtL production | Domestic production of power-to-gas and power-to-liquids | PJ/yr.
Fuel input for domestic PtG and PtL production | Fuel used for domestic PtG and PtL production (excl. CO2) | PJ/yr.
Efficiency for domestic PtG and PtL production | Average annual efficiency for PtG and PtL processes (excl. CO2 consumption) | %
CO2 input for domestic PtG and PtL production | CO2 input for domestic PtG and PtL production | Mt/yr. | The distinction of the source of CO2 (biogenic or fossil) is also provided and can be proportionally allocated to the technologies for PtG and PtL
Domestic wood to pellet production | Wood conversion to pellet domestic production output | PJ/yr. | One technology only , input is wood output is pellet
Fuel input for wood to pellet production | Wood conversion to pellet domestic production - input wood required | PJ/yr. | One technology only , input is wood output is pellet
Efficiency for wood to pellet production | Average annual efficiency of wood to pellet conversion | %
Fuel consumption in industry sectors | Fuel consumption in industry by fuel and technology | PJ/yr. | This unfortunately it will change when the new industrial sectors will be integrated into STEM
Process and space heating production in industry sectors | Energy service demand provided in the form of process and space heating in industry | PJ/yr. | This unfortunately it will change when the new industrial sectors will be integrated into STEM
Efficiency in industry sectors | Boilers efficiency and COP of heat pumps in the industrial sectors | % | This unfortunately it will change when the new industrial sectors will be integrated into STEM
Fuel consumption in Services sectors | Fuel consumption in services sectors by fuel and technology | PJ/yr.
Space water and process heat production in Services sectors | Production of energy service demand for space, water and process heat in Services sectors | PJ/yr.
Efficiency in Services sectors | Boilers efficiency and COP of heat pumps in the Services sectors | %
Fuel consumption in Residential sector | Fuel consumption for residential space and water heating (differentiated) by fuel and technology | PJ/yr.
Space and water heat production in Residential sector | Space and water heat production by technology in residential sectors | PJ/yr.
Efficiency in Residential sector | Average annual efficiency of residential boilers including part load lossess | %
Fuel consumption in cars | Fuel consumption in cars | PJ/yr. | The alternative fuels consumption is provided for totals but it can be proportionally allocated to cars
Cars mileage | Annual km driven by cars per car type and fuel | billion km/yr.
Cars efficiency | Average annual efficiency across all the stock of the same car type | km/MJ | Some extreme values are artefacts from the solution (very small numbers close to zero in consumption or mileage or both)
Fuel consumption in urban buses | Fuel consumption in urban buses (not trolleybuses) | PJ/yr.
Urban buses mileage | Annual km driven per urban bus type and fuel | billion km/yr. | Some extreme values are artefacts from the solution (very small numbers close to zero in consumption or mileage or both)
Urban buses efficiency | Average annual efficiency across all the stock of the same urban bus type | km/MJ
Fuel consumption in coaches | Fuel consumption in coaches | PJ/yr.
Coaches mileage | Annual km driven per coach type and fuel | billion km/yr. | Some extreme values are artefacts from the solution (very small numbers close to zero in consumption or mileage or both)
Coaches efficiency | Average annual efficiency across all the stock of the same coach type | km/MJ
Fuel consumption in trolleybuses | Fuel consumption in trolleybuses | PJ/yr.
Trolleybuses mileage | Annual km driven by trolleybus type and fuel | billion km/yr.
Trolleybuses efficiency | Average annual efficiency across all the stock of the same trolleybus type | km/MJ
Fuel consumption in trams | Fuel consumption in trams | PJ/yr.
Trams mileage | Annual km driven by trams and fuel | billion km/yr.
Trams efficiency | Average annual efficiency across all the stock of the same tram type | km/MJ
Fuel consumption in motorised two wheelers | Fuel consumption in two wheelers by fuel and size | PJ/yr.
Motorised two wheelers mileage | Annual km driven by type and fuel | billion km/yr.
Motorised two wheelers efficiency | Average annual efficiency across all the stock of the same two wheelers type | km/MJ
Fuel consumption in light duty vehicles | Fuel consumption in light duty vehicles by fuel and size | PJ/yr.
Light duty vehicles mileage | Annual km driven by type and fuel | billion km/yr.
Light duty vehicles efficiency | Average annual efficiency across all the stock of the same light duty vehicles type | km/MJ
Fuel consumption in heavy duty vehicles | Fuel consumption in heavy duty vehicles by fuel and size | PJ/yr.
Heavy duty vehicles mileage | Annual km driven by type and fuel | billion km/yr.
Heavy duty vehicles efficiency | Average annual efficiency across all the stock of the same heavy duty vehicles type | km/MJ
Fuel consumption in other transport | Fuel consumption in other transport | PJ/yr.
Other transport mileage | Annual km driven in other transprot | billion km/yr. or PJ/yr.
Other transport efficiency | Average annual efficiency across all the stock of the same other transport type | km/MJ or %
Direct CO2 emissions from fuel combustion and industrial processes | Direct CO2 emissions from fuel combustion and industrial processes | Mt/yr.
CO2 storage and utilisation | Quantities of CO2 domestically stored or utilised, or exported | Mt/yr.
Direct air capture | Consumption for DAC (electricity, heat) and CO2 captured from DAC | PJ/yr.
Primary Energy Consumption | Total domestic energy consumption (= production + imports - exports) | PJ/yr.
Electricity generation capacity | Net install electricity and CHP generatoin capacity | GWe/yr.
Space heating boiler capacity in Residential sector | Capacity of boilers and heat pumps in the residential sector for space heating | GWth/yr.
Process and space heating capacity in industry sectors | Capacity of industrial boilers and heat pumps for process and space heating production | GWth/yr.
Space water and process heat boiler capacity in Services sectors | Capacity of boilers and heat pumps for process and space heating production in services sector | GWth/yr.
Cars stock | Stock of cars per engine type and size | Million
Urban buses stock | Stock of urban buses per engine type and size | Thousands
Coaches stock | Stock of coaches per engine type and size | Thousands
Light duty vehicles stock | Stock of light duty vehicles per engine type | Thousands
Heavy duty vehicles stock | Stock of trucks (heavy duty vehicles) per engine type | Thousands
Domestic hydrogen production capacity | Domestic hydrogen producton capacity by technology | GW-H2/yr.
Other fuel synthesis capacity | Production capacity for synthetic fuels (biogenic or e-fuels) in terms of output product | GW-output/yr.

## SPS2
Model | Scenario | Region | Variable | Unit | 2020 | 2022 | 2025 | 2030 | 2040 | 2050
STEM | SPS2 | CH | Primary Production | PJ/yr. | 299.9836 | 290.7433 | 364.5468 | 414.7856 | 506.5926 | 618.6748
STEM | SPS2 | CH | Primary Production¦Wood | PJ/yr. | 44.77 | 47.2609 | 47.9882 | 47.9904 | 54.4455 | 71.2916
STEM | SPS2 | CH | Primary Production¦Wood¦Waste wood | PJ/yr. | 10.1823 | 11.153 | 12.6089 | 15.0354 | 17.4619 | 17.4619
STEM | SPS2 | CH | Primary Production¦Wood¦Wood residues | PJ/yr. | 7.4592 | 8.003 | 8.8188 | 10.1783 | 11.5379 | 7.669
STEM | SPS2 | CH | Primary Production¦Wood¦Wood from landscape maintenance | PJ/yr. | 2.6225 | 3.265 | 4.2287 | 5.8349 | 4.2597 | 4.8054
STEM | SPS2 | CH | Primary Production¦Wood¦Wood from Forest (hard wood) | PJ/yr. | 24.5059 | 24.8399 | 22.3319 | 16.9418 | 21.186 | 41.3552
STEM | SPS2 | CH | Primary Production¦Waste | PJ/yr. | 70.0315 | 70.3386 | 70.1326 | 74.6002 | 78.2255 | 83.6587
STEM | SPS2 | CH | Primary Production¦Waste¦Non renewable waste | PJ/yr. | 35.9311 | 36.2381 | 36.0322 | 37.1981 | 37.2583 | 39.2216
STEM | SPS2 | CH | Primary Production¦Waste¦Renewable waste | PJ/yr. | 34.1004 | 34.1004 | 34.1004 | 37.4021 | 40.9672 | 44.4371
STEM | SPS2 | CH | Primary Production¦Manure | PJ/yr. | 3.7981 | 8.6892 | 10.2458 | 17.1067 | 18.7449 | 27
STEM | SPS2 | CH | Primary Production¦Hydro | PJ/yr. | 149.4305 | 125.6077 | 173.6567 | 150.7781 | 153.7561 | 157.7329
STEM | SPS2 | CH | Primary Production¦Hydro¦Large hydro | PJ/yr. | 66.7457 | 49.7988 | 68.5352 | 70.23 | 70.7727 | 74.3361
STEM | SPS2 | CH | Primary Production¦Hydro¦Run-of-river hydro | PJ/yr. | 66.6324 | 55.764 | 65.5502 | 64.4693 | 66.3007 | 66.135
STEM | SPS2 | CH | Primary Production¦Hydro¦Pump storage | PJ/yr. | 16.0524 | 20.0449 | 39.5714 | 16.0788 | 16.6826 | 17.2618
STEM | SPS2 | CH | Primary Production¦Solar | PJ/yr. | 12.5565 | 16.5234 | 30.3536 | 71.3297 | 116.8662 | 180.2449
STEM | SPS2 | CH | Primary Production¦Wind | PJ/yr. | 0.52402 | 0.54529 | 0.50412 | 2.5238 | 5.2768 | 10.7942
STEM | SPS2 | CH | Primary Production¦Ambient heat | PJ/yr. | 18.873 | 21.7782 | 31.6656 | 50.4568 | 79.1754 | 87.8493
STEM | SPS2 | CH | Primary Production¦Geothermal | PJ/yr. | 0 | 0 | 0 | 0 | 0.10217 | 0.10317
STEM | SPS2 | CH | Imports | PJ/yr. | 776.089 | 703.3216 | 606.7145 | 441.0212 | 208.4724 | 23.6847
STEM | SPS2 | CH | Imports¦Coal | PJ/yr. | 3.66 | 3.5647 | 0.029106 | 3.0222 | 0.001336 | 0
STEM | SPS2 | CH | Imports¦Oil | PJ/yr. | 307.0362 | 289.4629 | 241.0442 | 141.6626 | 56.1759 | 6.146
STEM | SPS2 | CH | Imports¦Oil¦Fossil liquids | PJ/yr. | 300.8901 | 282.3369 | 234.2088 | 135.708 | 51.7187 | 0
STEM | SPS2 | CH | Imports¦Oil¦Fossil liquids¦Light fuel oil | PJ/yr. | 101.7443 | 90.977 | 82.1342 | 48.712 | 14.2569 | 0
STEM | SPS2 | CH | Imports¦Oil¦Fossil liquids¦Heavy fuel oil | PJ/yr. | 2.7764 | 0.0013141 | 0.001539 | 0.013194 | 0.0016226 | 0
STEM | SPS2 | CH | Imports¦Oil¦Fossil liquids¦Motor Diesel | PJ/yr. | 125.6076 | 112.686 | 84.2399 | 48.0325 | 27.3086 | 0
STEM | SPS2 | CH | Imports¦Oil¦Fossil liquids¦Motor Gasoline | PJ/yr. | 69.6525 | 77.2673 | 65.9842 | 36.8577 | 8.5489 | 0
STEM | SPS2 | CH | Imports¦Oil¦Fossil liquids¦Kerosene (excl. international aviation) | PJ/yr. | 1.1094 | 1.4052 | 1.849 | 2.0926 | 1.6027 | 0
STEM | SPS2 | CH | Imports¦Oil¦Synthetic liquids | PJ/yr. | 6.1461 | 7.1261 | 6.8354 | 5.9546 | 4.4572 | 6.146
STEM | SPS2 | CH | Imports¦Oil¦Synthetic liquids¦Total¦Motor diesel | PJ/yr. | 3.0152 | 2.6518 | 3.0153 | 2.9735 | 3.2442 | 5.6459
STEM | SPS2 | CH | Imports¦Oil¦Synthetic liquids¦Total¦Motor Gasoline | PJ/yr. | 3.1309 | 4.4743 | 3.8201 | 2.981 | 1.213 | 0.50005
STEM | SPS2 | CH | Imports¦Oil¦Synthetic liquids¦Bioliquids¦Total | PJ/yr. | 6.1461 | 7.1261 | 6.8354 | 5.9546 | 4.2282 | 3.7443
STEM | SPS2 | CH | Imports¦Oil¦Synthetic liquids¦Bioliquids¦Biodiesel | PJ/yr. | 3.0152 | 2.6518 | 3.0153 | 2.9735 | 3.0153 | 3.2442
STEM | SPS2 | CH | Imports¦Oil¦Synthetic liquids¦Bioliquids¦Ethanol | PJ/yr. | 3.1309 | 4.4743 | 3.8201 | 2.981 | 1.213 | 0.50005
STEM | SPS2 | CH | Imports¦Oil¦Synthetic liquids¦PtL | PJ/yr. | 0 | 0 | 0 | 0 | 0.22894 | 2.4017
STEM | SPS2 | CH | Imports¦Oil¦Synthetic liquids¦PtL¦PtL Diesel | PJ/yr. | 0 | 0 | 0 | 0 | 0.22894 | 2.4017
STEM | SPS2 | CH | Imports¦Oil¦Synthetic liquids¦PtL¦PtL Gasoline | PJ/yr. | 0 | 0 | 0 | 0 | 0 | 0
| SPS2 | CH | Imports¦Oil¦Synthetic liquids¦PtL¦PtL Kerosene | PJ/yr. | 0 | 0 | 0 | 0 | 0 | 0
STEM | SPS2 | CH | Imports¦Gas | PJ/yr. | 117.2845 | 106.7203 | 102.0844 | 62.9682 | 39.7599 | 8.7985e-05
STEM | SPS2 | CH | Imports¦Gas¦Fossil gases¦Total | PJ/yr. | 117.2845 | 106.72 | 102.0822 | 62.7763 | 38.0698 | 0
STEM | SPS2 | CH | Imports¦Gas¦Fossil gases¦Natural gas | PJ/yr. | 117.2845 | 106.72 | 102.0822 | 62.7744 | 38.0675 | 0
STEM | SPS2 | CH | Imports¦Gas¦Fossil gases¦Liquified Natural Gas | PJ/yr. | 0 | 0 | 0 | 0.0018224 | 0.0023884 | 0
STEM | SPS2 | CH | Imports¦Gas¦Synthetic gases | PJ/yr. | 0 | 0.0003017 | 0.0022466 | 0.19193 | 1.69 | 8.7985e-05
STEM | SPS2 | CH | Imports¦Gas¦Synthetic gases¦Biogases | PJ/yr. | 0 | 0.0003017 | 0.0022466 | 0.19193 | 0.19193 | 8.7985e-05
STEM | SPS2 | CH | Imports¦Gas¦Synthetic gases¦Biogases¦Biogas | PJ/yr. | 0 | 0.0003017 | 0.0022466 | 0.19193 | 0.19193 | 8.7985e-05
STEM | SPS2 | CH | Imports¦Gas¦Synthetic gases¦PtG | PJ/yr. | 0 | 0 | 0 | 0 | 1.4981 | 0
STEM | SPS2 | CH | Imports¦Gas¦Synthetic gases¦PtG¦PtG gas | PJ/yr. | 0 | 0 | 0 | 0 | 1.4981 | 0
STEM | SPS2 | CH | Imports¦Nuclear fuel | PJ/yr. | 250.9482 | 253.2995 | 214.4248 | 209.5846 | 97.7385 | 0
STEM | SPS2 | CH | Imports¦Electricity | PJ/yr. | 97.16 | 50.2742 | 49.1319 | 23.7837 | 14.7968 | 17.5386
STEM | SPS2 | CH | Imports¦Electricity¦Austria | PJ/yr. | 15.0138 | 0.8198 | 0.57066 | 0.14761 | 0.23925 | 5.1607
STEM | SPS2 | CH | Imports¦Electricity¦France | PJ/yr. | 28.9486 | 25.8836 | 28.6739 | 14.2809 | 6.0788 | 6.3535
STEM | SPS2 | CH | Imports¦Electricity¦Germany | PJ/yr. | 46.3985 | 23.5702 | 19.8868 | 9.355 | 8.4786 | 6.0243
STEM | SPS2 | CH | Imports¦Electricity¦Italy | PJ/yr. | 6.7991 | 0.00054312 | 0.00046912 | 0.00018294 | 0.00018622 | 0.00013874
STEM | SPS2 | CH | Imports¦Hydrogen | PJ/yr. | 0 | 0 | 0 | 0 | 0 | 0
STEM | SPS2 | CH | Exports | PJ/yr. | 117.17 | 35.4271 | 53.5803 | 25.7837 | 16.7968 | 19.5386
STEM | SPS2 | CH | Exports¦Electricity | PJ/yr. | 117.17 | 35.4271 | 53.5803 | 25.7837 | 16.7968 | 19.5386
STEM | SPS2 | CH | Exports¦Electricity¦Austria | PJ/yr. | 6.2296 | 0.00083047 | 0.0009262 | 0.00019468 | 0.00018983 | 0.00011458
STEM | SPS2 | CH | Exports¦Electricity¦France | PJ/yr. | 12.7534 | 0.00063477 | 0.00058738 | 0.00024499 | 0.00088005 | 0.00048209
STEM | SPS2 | CH | Exports¦Electricity¦Germany | PJ/yr. | 26.493 | 0.00053202 | 0.00056648 | 0.00049476 | 0.0012986 | 0.00039139
STEM | SPS2 | CH | Exports¦Electricity¦Italy | PJ/yr. | 71.6941 | 35.4251 | 53.5782 | 25.7828 | 16.7945 | 19.5376
STEM | SPS2 | CH | Electricity generation | PJ/yr. | 250.7166 | 229.2941 | 277.1863 | 302.8472 | 322.2077 | 374.0904
STEM | SPS2 | CH | Electricity generation¦Nuclear Fuel | PJ/yr. | 82.76 | 82.7599 | 70.3273 | 69.197 | 32.4203 | 0
STEM | SPS2 | CH | Electricity generation¦Nuclear Fuel¦Nuclear power plants | PJ/yr. | 82.76 | 82.7599 | 70.3273 | 69.197 | 32.4203 | 0
STEM | SPS2 | CH | Electricity generation¦Hydro | PJ/yr. | 146.22 | 121.5987 | 165.7424 | 147.5623 | 150.4195 | 154.2805
STEM | SPS2 | CH | Electricity generation¦Hydro¦Hydro Large | PJ/yr. | 66.7457 | 49.7988 | 68.5352 | 70.23 | 70.7727 | 74.3361
STEM | SPS2 | CH | Electricity generation¦Hydro¦Hydro Run of River | PJ/yr. | 66.6324 | 55.764 | 65.5502 | 64.4693 | 66.3007 | 66.135
STEM | SPS2 | CH | Electricity generation¦Hydro¦Pump storage | PJ/yr. | 12.8419 | 16.0359 | 31.6571 | 12.8631 | 13.3461 | 13.8095
STEM | SPS2 | CH | Electricity generation¦Oil | PJ/yr. | 0.1119 | 0.17153 | 0.012614 | 0.17153 | 0.022845 | 0.00046327
STEM | SPS2 | CH | Electricity generation¦Oil¦Peak devices | PJ/yr. | 0.039601 | 0.00014092 | 0.0071723 | 0.0012666 | 0.0033254 | 9.4816e-06
STEM | SPS2 | CH | Electricity generation¦Oil¦CHP Oil (for District Heating) | PJ/yr. | 0.001801 | 9.1985e-05 | 0.0018914 | 0.00090784 | 0.0010742 | 0
STEM | SPS2 | CH | Electricity generation¦Oil¦Industrial CHPs oil | PJ/yr. | 0.070502 | 0.1713 | 0.0035501 | 0.16936 | 0.018445 | 0.00045379
STEM | SPS2 | CH | Electricity generation¦Oil¦Fossil liquids | PJ/yr. | 0.1119 | 0.17153 | 0.012614 | 0.17153 | 0.022845 | 0.00046327
STEM | SPS2 | CH | Electricity generation¦Oil¦Fossil liquids¦Peak devices | PJ/yr. | 0.039601 | 0.00014092 | 0.0071723 | 0.0012666 | 0.0033254 | 9.4816e-06
STEM | SPS2 | CH | Electricity generation¦Oil¦Fossil liquids¦CHP Oil (for District Heating) | PJ/yr. | 0.001801 | 9.1985e-05 | 0.0018914 | 0.00090784 | 0.0010742 | 0
STEM | SPS2 | CH | Electricity generation¦Oil¦Fossil liquids¦Industrial CHPs oil | PJ/yr. | 0.070502 | 0.1713 | 0.0035501 | 0.16936 | 0.018445 | 0.00045379
STEM | SPS2 | CH | Electricity generation¦Oil¦Synthetic liquids | PJ/yr. | 0 | 0 | 0 | 0 | 0 | 0
STEM | SPS2 | CH | Electricity generation¦Oil¦Synthetic liquids¦Peak devices | PJ/yr. | 0 | 0 | 0 | 0 | 0 | 0
STEM | SPS2 | CH | Electricity generation¦Oil¦Synthetic liquids¦CHP Oil (for District Heating) | PJ/yr. | 0 | 0 | 0 | 0 | 0 | 0
STEM | SPS2 | CH | Electricity generation¦Oil¦Synthetic liquids¦Industrial CHPs oil | PJ/yr. | 0 | 0 | 0 | 0 | 0 | 0
STEM | SPS2 | CH | Electricity generation¦Gas | PJ/yr. | 3.2861 | 1.9498 | 1.1888 | 1.4695 | 3.5399 | 2.4228
STEM | SPS2 | CH | Electricity generation¦Gas¦Gas turbines combined cycle | PJ/yr. | 0 | 0 | 0 | 0 | 0.041145 | 0.00076188
STEM | SPS2 | CH | Electricity generation¦Gas¦Gas turbines open cycle | PJ/yr. | 0 | 0.00063645 | 0.015288 | 0.019338 | 0.38838 | 0.0056862
STEM | SPS2 | CH | Electricity generation¦Gas¦Gas turbines combined cycle CCS | PJ/yr. | 0 | 0 | 0 | 0 | 0.0028717 | 0.0019047
STEM | SPS2 | CH | Electricity generation¦Gas¦CHP Gas (for District Heating) | PJ/yr. | 0.96588 | 0.00061734 | 0.0058442 | 0.002074 | 0.02201 | 0.00016685
STEM | SPS2 | CH | Electricity generation¦Gas¦CHP Fuel Cell Gas (for District Heating) | PJ/yr. | 0 | 0 | 0 | 0 | 0.031683 | 0.00027518
STEM | SPS2 | CH | Electricity generation¦Gas¦Industrial CHPs gas | PJ/yr. | 0.66997 | 0.2124 | 0.050202 | 0.33666 | 1.713 | 0.82672
STEM | SPS2 | CH | Electricity generation¦Gas¦Industrial CHPs gas (CCS) | PJ/yr. | 0 | 0 | 0 | 0 | 0.0015416 | 0.47801
STEM | SPS2 | CH | Electricity generation¦Gas¦Industrial CHPs fuel cells (gas reformer) | PJ/yr. | 0 | 0 | 0 | 0.0012515 | 0.0049492 | 0.00073616
STEM | SPS2 | CH | Electricity generation¦Gas¦Residential single family CHPs gas | PJ/yr. | 0.043879 | 0.0022476 | 0.0034114 | 0.0011946 | 0.0027909 | 0.00039801
STEM | SPS2 | CH | Electricity generation¦Gas¦Residential single family CHPs fuel cells gas | PJ/yr. | 0 | 0 | 0 | 0.00026454 | 0.00073885 | 0.00045277
STEM | SPS2 | CH | Electricity generation¦Gas¦Residential multi family CHPs gas | PJ/yr. | 0.052563 | 0.0020431 | 0.0048959 | 0.0012076 | 0.21893 | 0.00050186
STEM | SPS2 | CH | Electricity generation¦Gas¦Residential multi family CHPs fuel cells gas | PJ/yr. | 0 | 0 | 0 | 0.00063684 | 0.0026231 | 0.00069389
STEM | SPS2 | CH | Electricity generation¦Gas¦Services sectors CHPs (bio)gas | PJ/yr. | 0.95937 | 1.106 | 1.106 | 1.106 | 1.106 | 1.106
STEM | SPS2 | CH | Electricity generation¦Gas¦Services sectors CHPs gas | PJ/yr. | 0.5944 | 0.62592 | 0.0032001 | 0.00069117 | 0.0012501 | 0.00018598
STEM | SPS2 | CH | Electricity generation¦Gas¦Services sectors CHPs fuel cells (gas reformer) | PJ/yr. | 0 | 0 | 0 | 0.00024416 | 0.0020297 | 0.00036975
STEM | SPS2 | CH | Electricity generation¦Gas¦Fossil gases | PJ/yr. | 2.267 | 0.81713 | 0.082721 | 0.34995 | 1.9497 | 0.42535
STEM | SPS2 | CH | Electricity generation¦Gas¦Fossil gases¦Gas turbines combined cycle | PJ/yr. | 0 | 0 | 0 | 0 | 0.032959 | 0.00024609
STEM | SPS2 | CH | Electricity generation¦Gas¦Fossil gases¦Gas turbines open cycle | PJ/yr. | 0 | 0.00061629 | 0.015266 | 0.018614 | 0.3111 | 0.0018367
STEM | SPS2 | CH | Electricity generation¦Gas¦Fossil gases¦Gas turbines combined cycle CCS | PJ/yr. | 0 | 0 | 0 | 0 | 0.0023004 | 0.00061524
STEM | SPS2 | CH | Electricity generation¦Gas¦Fossil gases¦CHP Gas (for District Heating) | PJ/yr. | 0.94112 | 0.00059778 | 0.0058357 | 0.0019964 | 0.017631 | 5.3894e-05
STEM | SPS2 | CH | Electricity generation¦Gas¦Fossil gases¦CHP Fuel Cell Gas (for District Heating) | PJ/yr. | 0 | 0 | 0 | 0 | 0.025379 | 8.8884e-05
STEM | SPS2 | CH | Electricity generation¦Gas¦Fossil gases¦Industrial CHPs gas | PJ/yr. | 0.65279 | 0.20567 | 0.050129 | 0.32405 | 1.3722 | 0.26703
STEM | SPS2 | CH | Electricity generation¦Gas¦Fossil gases¦Industrial CHPs gas (CCS) | PJ/yr. | 0 | 0 | 0 | 0 | 0.0012348 | 0.1544
STEM | SPS2 | CH | Electricity generation¦Gas¦Fossil gases¦Industrial CHPs fuel cells (gas reformer) | PJ/yr. | 0 | 0 | 0 | 0.0012047 | 0.0039645 | 0.00023778
STEM | SPS2 | CH | Electricity generation¦Gas¦Fossil gases¦Residential single family CHPs gas | PJ/yr. | 0.042754 | 0.0021764 | 0.0034064 | 0.0011499 | 0.0022356 | 0.00012856
STEM | SPS2 | CH | Electricity generation¦Gas¦Fossil gases¦Residential single family CHPs fuel cells gas | PJ/yr. | 0 | 0 | 0 | 0.00025464 | 0.00059184 | 0.00014625
STEM | SPS2 | CH | Electricity generation¦Gas¦Fossil gases¦Residential multi family CHPs gas | PJ/yr. | 0.051216 | 0.0019783 | 0.0048887 | 0.0011624 | 0.17537 | 0.0001621
STEM | SPS2 | CH | Electricity generation¦Gas¦Fossil gases¦Residential multi family CHPs fuel cells gas | PJ/yr. | 0 | 0 | 0 | 0.00061299 | 0.0021012 | 0.00022413
STEM | SPS2 | CH | Electricity generation¦Gas¦Fossil gases¦Services sectors CHPs (bio)gas | PJ/yr. | 0 | 0 | 0 | 0 | 0 | 0
STEM | SPS2 | CH | Electricity generation¦Gas¦Fossil gases¦Services sectors CHPs gas | PJ/yr. | 0.57916 | 0.60609 | 0.0031955 | 0.00066529 | 0.0010013 | 6.0072e-05
STEM | SPS2 | CH | Electricity generation¦Gas¦Fossil gases¦Services sectors CHPs fuel cells (gas reformer) | PJ/yr. | 0 | 0 | 0 | 0.00023502 | 0.0016258 | 0.00011943
STEM | SPS2 | CH | Electricity generation¦Gas¦Synthetic gases | PJ/yr. | 1.019 | 1.1327 | 1.1061 | 1.1196 | 1.5903 | 1.9975
STEM | SPS2 | CH | Electricity generation¦Gas¦Synthetic gases¦Gas turbines combined cycle | PJ/yr. | 0 | 0 | 0 | 0 | 0.0081866 | 0.00051579
STEM | SPS2 | CH | Electricity generation¦Gas¦Synthetic gases¦Gas turbines open cycle | PJ/yr. | 0 | 2.016e-05 | 2.2282e-05 | 0.00072403 | 0.077275 | 0.0038496
STEM | SPS2 | CH | Electricity generation¦Gas¦Synthetic gases¦Gas turbines combined cycle CCS | PJ/yr. | 0 | 0 | 0 | 0 | 0.00057139 | 0.0012895
STEM | SPS2 | CH | Electricity generation¦Gas¦Synthetic gases¦CHP Gas (for District Heating) | PJ/yr. | 0.024763 | 1.9555e-05 | 8.518e-06 | 7.7651e-05 | 0.0043794 | 0.00011296
STEM | SPS2 | CH | Electricity generation¦Gas¦Synthetic gases¦CHP Fuel Cell Gas (for District Heating) | PJ/yr. | 0 | 0 | 0 | 0 | 0.0063039 | 0.00018629
STEM | SPS2 | CH | Electricity generation¦Gas¦Synthetic gases¦Industrial CHPs gas | PJ/yr. | 0.017176 | 0.0067281 | 7.3169e-05 | 0.012604 | 0.34084 | 0.55968
STEM | SPS2 | CH | Electricity generation¦Gas¦Synthetic gases¦Industrial CHPs gas (CCS) | PJ/yr. | 0 | 0 | 0 | 0 | 0.00030672 | 0.32361
STEM | SPS2 | CH | Electricity generation¦Gas¦Synthetic gases¦Industrial CHPs fuel cells (gas reformer) | PJ/yr. | 0 | 0 | 0 | 4.6857e-05 | 0.00098474 | 0.00049838
STEM | SPS2 | CH | Electricity generation¦Gas¦Synthetic gases¦Residential single family CHPs gas | PJ/yr. | 0.0011249 | 7.1195e-05 | 4.9721e-06 | 4.4726e-05 | 0.00055531 | 0.00026945
STEM | SPS2 | CH | Electricity generation¦Gas¦Synthetic gases¦Residential single family CHPs fuel cells gas | PJ/yr. | 0 | 0 | 0 | 9.9045e-06 | 0.00014701 | 0.00030652
STEM | SPS2 | CH | Electricity generation¦Gas¦Synthetic gases¦Residential multi family CHPs gas | PJ/yr. | 0.0013476 | 6.4717e-05 | 7.1357e-06 | 4.5211e-05 | 0.04356 | 0.00033976
STEM | SPS2 | CH | Electricity generation¦Gas¦Synthetic gases¦Residential multi family CHPs fuel cells gas | PJ/yr. | 0 | 0 | 0 | 2.3843e-05 | 0.00052191 | 0.00046976
STEM | SPS2 | CH | Electricity generation¦Gas¦Synthetic gases¦Services sectors CHPs (bio)gas | PJ/yr. | 0.95937 | 1.106 | 1.106 | 1.106 | 1.106 | 1.106
STEM | SPS2 | CH | Electricity generation¦Gas¦Synthetic gases¦Services sectors CHPs gas | PJ/yr. | 0.015239 | 0.019827 | 4.6642e-06 | 2.5877e-05 | 0.00024872 | 0.00012591
STEM | SPS2 | CH | Electricity generation¦Gas¦Synthetic gases¦Services sectors CHPs fuel cells (gas reformer) | PJ/yr. | 0 | 0 | 0 | 9.1413e-06 | 0.00040385 | 0.00025032
STEM | SPS2 | CH | Electricity generation¦Wastes | PJ/yr. | 8.2846 | 9.0273 | 9.3673 | 9.6804 | 10.1715 | 12.2098
STEM | SPS2 | CH | Electricity generation¦Wastes¦Wastes Incineration (electric only) | PJ/yr. | 6.507 | 7.3631 | 7.5764 | 7.8213 | 6.8921 | 5.1264
STEM | SPS2 | CH | Electricity generation¦Wastes¦Wastes Incineration (electric only) CCS | PJ/yr. | 0 | 0 | 0 | 0 | 1.4135 | 4.8958
STEM | SPS2 | CH | Electricity generation¦Wastes¦CHP Wastes (for District Heating) | PJ/yr. | 1.5475 | 1.4244 | 1.4542 | 1.5024 | 1.321 | 0.75037
STEM | SPS2 | CH | Electricity generation¦Wastes¦CHP Wastes (for District Heating) CCS | PJ/yr. | 0 | 0 | 0 | 0 | 0.23644 | 0.78409
STEM | SPS2 | CH | Electricity generation¦Wastes¦Industrial CHPs wastes | PJ/yr. | 0.23004 | 0.23988 | 0.33671 | 0.35668 | 0.13514 | 4.5044e-05
STEM | SPS2 | CH | Electricity generation¦Wastes¦Industrial CHPs wastes CCS | PJ/yr. | 0 | 0 | 0 | 0 | 0.17337 | 0.65318
STEM | SPS2 | CH | Electricity generation¦Wastes¦Renewable¦Total | PJ/yr. | 4.0273 | 4.3937 | 4.5153 | 4.6619 | 4.9315 | 5.7783
STEM | SPS2 | CH | Electricity generation¦Wastes¦Renewable¦Wastes Incineration (electric only) | PJ/yr. | 3.2535 | 3.6815 | 3.7882 | 3.9107 | 3.4461 | 2.5632
STEM | SPS2 | CH | Electricity generation¦Wastes¦Renewable¦Wastes Incineration (electric only) CCS | PJ/yr. | 0 | 0 | 0 | 0 | 0.70673 | 2.4479
STEM | SPS2 | CH | Electricity generation¦Wastes¦Renewable¦CHP Wastes (for District Heating) | PJ/yr. | 0.77377 | 0.7122 | 0.72709 | 0.7512 | 0.66051 | 0.37519
STEM | SPS2 | CH | Electricity generation¦Wastes¦Renewable¦CHP Wastes (for District Heating) CCS | PJ/yr. | 0 | 0 | 0 | 0 | 0.11822 | 0.39204
STEM | SPS2 | CH | Electricity generation¦Wastes¦Renewable¦Industrial CHPs wastes | PJ/yr. | 0 | 0 | 0 | 0 | 0 | 0
STEM | SPS2 | CH | Electricity generation¦Wastes¦Renewable¦Industrial CHPs wastes CCS | PJ/yr. | 0 | 0 | 0 | 0 | 0 | 0
STEM | SPS2 | CH | Electricity generation¦Wastes¦Non Renewable | PJ/yr. | 4.2573 | 4.6336 | 4.852 | 5.0185 | 5.24 | 6.4315
STEM | SPS2 | CH | Electricity generation¦Wastes¦Non Renewable¦Wastes Incineration (electric only) | PJ/yr. | 3.2535 | 3.6815 | 3.7882 | 3.9107 | 3.4461 | 2.5632
STEM | SPS2 | CH | Electricity generation¦Wastes¦Non Renewable¦Wastes Incineration (electric only) CCS | PJ/yr. | 0 | 0 | 0 | 0 | 0.70673 | 2.4479
STEM | SPS2 | CH | Electricity generation¦Wastes¦Non Renewable¦CHP Wastes (for District Heating) | PJ/yr. | 0.77377 | 0.7122 | 0.72709 | 0.7512 | 0.66051 | 0.37519
STEM | SPS2 | CH | Electricity generation¦Wastes¦Non Renewable¦CHP Wastes (for District Heating) CCS | PJ/yr. | 0 | 0 | 0 | 0 | 0.11822 | 0.39204
STEM | SPS2 | CH | Electricity generation¦Wastes¦Non Renewable¦Industrial CHPs wastes | PJ/yr. | 0.23004 | 0.23988 | 0.33671 | 0.35668 | 0.13514 | 4.5044e-05
STEM | SPS2 | CH | Electricity generation¦Wastes¦Non Renewable¦Industrial CHPs wastes CCS | PJ/yr. | 0 | 0 | 0 | 0 | 0.17337 | 0.65318
STEM | SPS2 | CH | Electricity generation¦Wood | PJ/yr. | 0.17249 | 0.39757 | 1.1337 | 1.266 | 2.2662 | 6.323
STEM | SPS2 | CH | Electricity generation¦Wood¦CHP Wood (for District Heating) | PJ/yr. | 3.4945e-05 | 0.00034138 | 0.00065149 | 0.0015952 | 0.27391 | 0.87145
STEM | SPS2 | CH | Electricity generation¦Wood¦Biomass with CCS (BECCS) | PJ/yr. | 0 | 0 | 0 | 0 | 0.00049268 | 0.43582
STEM | SPS2 | CH | Electricity generation¦Wood¦Industrial CHPs wood | PJ/yr. | 0.17245 | 0.39722 | 1.1331 | 1.2604 | 0.98385 | 0.00063738
STEM | SPS2 | CH | Electricity generation¦Wood¦Industrial CHPs wood (CCS) | PJ/yr. | 0 | 0 | 0 | 0 | 1.0001 | 5.0129
STEM | SPS2 | CH | Electricity generation¦Wood¦Residential single family CHPs wood | PJ/yr. | 0 | 0 | 0 | 0.001095 | 0.0019401 | 0.00075007
STEM | SPS2 | CH | Electricity generation¦Wood¦Residential multi family CHPs wood | PJ/yr. | 0 | 0 | 0 | 0.0021251 | 0.0046744 | 0.001126
STEM | SPS2 | CH | Electricity generation¦Wood¦Services sectors CHPs wood | PJ/yr. | 0 | 0 | 0 | 0.00081083 | 0.0011396 | 0.00029076
STEM | SPS2 | CH | Electricity generation¦Wind | PJ/yr. | 0.524 | 0.54529 | 0.50411 | 2.5238 | 5.2768 | 10.7942
STEM | SPS2 | CH | Electricity generation¦Wind¦Wind turbines | PJ/yr. | 0.524 | 0.54529 | 0.50411 | 2.5238 | 5.2768 | 10.7942
STEM | SPS2 | CH | Electricity generation¦Solar | PJ/yr. | 9.355 | 12.8226 | 28.8 | 69.5314 | 114.8064 | 177.929
STEM | SPS2 | CH | Electricity generation¦Solar¦Solar PV (large scale) | PJ/yr. | 0 | 0 | 0.1408 | 10.6845 | 15.2942 | 46.8076
STEM | SPS2 | CH | Electricity generation¦Solar¦Solar PV (Industry) | PJ/yr. | 3.518 | 4.8498 | 9.5945 | 17.7369 | 39.1005 | 62.6003
STEM | SPS2 | CH | Electricity generation¦Solar¦Solar PV (Residential single family) | PJ/yr. | 2.1349 | 3.3907 | 8.0482 | 14.0878 | 13.8953 | 3.5568
STEM | SPS2 | CH | Electricity generation¦Solar¦Solar PV (Residential multi family) | PJ/yr. | 0.86248 | 1.2876 | 4.1841 | 9.1198 | 15.8379 | 27.7007
STEM | SPS2 | CH | Electricity generation¦Solar¦Solar PV (Services) | PJ/yr. | 2.8396 | 3.2945 | 6.8324 | 17.9023 | 30.6786 | 37.2637
STEM | SPS2 | CH | Electricity generation¦Geothermal | PJ/yr. | 0 | 0 | 0 | 0 | 0.015301 | 0.015455
STEM | SPS2 | CH | Electricity generation¦Geothermal¦Deep geothermal | PJ/yr. | 0 | 0 | 0 | 0 | 0.015301 | 0.015455
STEM | SPS2 | CH | Electricity generation¦Hydrogen | PJ/yr. | 0 | 0 | 0 | 0.90817 | 0.58871 | 0.33432
STEM | SPS2 | CH | Electricity generation¦Hydrogen¦CHP Fuel Cell Hydrogen (for District Heating) | PJ/yr. | 0 | 0 | 0 | 0 | 0.005085 | 0.00336
STEM | SPS2 | CH | Electricity generation¦Hydrogen¦Industrial CHPs fuel cells (hydrogen) | PJ/yr. | 0 | 0 | 0 | 0.90693 | 0.5823 | 0.33012
STEM | SPS2 | CH | Electricity generation¦Hydrogen¦Services sectors CHPs fuel cells (hydrogen) | PJ/yr. | 0 | 0 | 0 | 0.0012401 | 0.0013186 | 0.0008438
STEM | SPS2 | CH | Electricity generation¦Electricity storage (non hydro) | PJ/yr. | 0.0025231 | 0.021284 | 0.10999 | 0.53712 | 2.6801 | 9.7808
STEM | SPS2 | CH | Electricity generation¦Electricity storage (non hydro)¦CAES | PJ/yr. | 9.2173e-05 | 0.0074733 | 0.094496 | 0.094493 | 0.084545 | 0.056152
STEM | SPS2 | CH | Electricity generation¦Electricity storage (non hydro)¦Battery storage large size centralised | PJ/yr. | 0.00024114 | 0.0032363 | 0.0040395 | 0.0046563 | 1.9422 | 1.9428
STEM | SPS2 | CH | Electricity generation¦Electricity storage (non hydro)¦Battery storage medium size centralised | PJ/yr. | 0.00029316 | 0.0029188 | 0.0036841 | 0.0042985 | 0.03527 | 6.9633
STEM | SPS2 | CH | Electricity generation¦Electricity storage (non hydro)¦Batteries in industry | PJ/yr. | 0.00031527 | 0.001156 | 0.001176 | 0.0040244 | 0.0071491 | 0.0055667
STEM | SPS2 | CH | Electricity generation¦Electricity storage (non hydro)¦Batteries in residential single family houses | PJ/yr. | 0.00063465 | 0.0026692 | 0.0027052 | 0.19255 | 0.29675 | 0.39864
STEM | SPS2 | CH | Electricity generation¦Electricity storage (non hydro)¦Batteries in residential multi-family houses | PJ/yr. | 0.00063465 | 0.0026711 | 0.0027073 | 0.2331 | 0.30796 | 0.40985
STEM | SPS2 | CH | Electricity generation¦Electricity storage (non hydro)¦Batteries in Services sector | PJ/yr. | 0.00031209 | 0.0011596 | 0.0011798 | 0.0039947 | 0.0062278 | 0.0045776
STEM | SPS2 | CH | Heat generation from CHPs and heat plants | PJ/yr. | 29.8589 | 33.5169 | 31.4589 | 37.2944 | 43.5708 | 51.6868
STEM | SPS2 | CH | Heat generation from CHPs and heat plants¦District heating | PJ/yr. | 23.0579 | 25.5457 | 23.9272 | 28.4557 | 33.9612 | 36.2308
STEM | SPS2 | CH | Heat generation from CHPs and heat plants¦District heating¦CHP | PJ/yr. | 16.2742 | 13.3037 | 13.4941 | 13.5407 | 13.8605 | 15.6678
STEM | SPS2 | CH | Heat generation from CHPs and heat plants¦District heating¦CHP¦Oil | PJ/yr. | 0.0092625 | 0.00047307 | 0.0097272 | 0.0046689 | 0.0055245 | 7.99e-06
STEM | SPS2 | CH | Heat generation from CHPs and heat plants¦District heating¦CHP¦Oil¦CHP Oil (for District Heating) | PJ/yr. | 0.0092625 | 0.00047307 | 0.0097272 | 0.0046689 | 0.0055245 | 7.99e-06
STEM | SPS2 | CH | Heat generation from CHPs and heat plants¦District heating¦CHP¦Oil¦Fossil liquids¦CHP Oil (for District Heating) | PJ/yr. | 0.0092625 | 0.00047307 | 0.0097272 | 0.0046689 | 0.0055245 | 7.99e-06
STEM | SPS2 | CH | Heat generation from CHPs and heat plants¦District heating¦CHP¦Oil¦Synthetic liquids¦CHP Oil (for District Heating) | PJ/yr. | 0 | 0 | 0 | 0 | 0 | 0
STEM | SPS2 | CH | Heat generation from CHPs and heat plants¦District heating¦CHP¦Gas | PJ/yr. | 1.8036 | 0.0011862 | 0.011706 | 0.0044358 | 0.086964 | 0.00071387
STEM | SPS2 | CH | Heat generation from CHPs and heat plants¦District heating¦CHP¦Gas¦CHP Gas (for District Heating) | PJ/yr. | 1.8036 | 0.0011862 | 0.011706 | 0.0044358 | 0.046568 | 0.00034926
STEM | SPS2 | CH | Heat generation from CHPs and heat plants¦District heating¦CHP¦Gas¦CHP Fuel Cell Gas (for District Heating) | PJ/yr. | 0 | 0 | 0 | 0 | 0.040396 | 0.00036461
| SPS2 | CH | Heat generation from CHPs and heat plants¦District heating¦CHP¦Gas¦Fossil gases | PJ/yr. | 1.7573 | 0.0011487 | 0.011689 | 0.0042697 | 0.069661 | 0.00023059
STEM | SPS2 | CH | Heat generation from CHPs and heat plants¦District heating¦CHP¦Gas¦Fossil gases¦CHP Gas (for District Heating) | PJ/yr. | 1.7573 | 0.0011487 | 0.011689 | 0.0042697 | 0.037302 | 0.00011281
STEM | SPS2 | CH | Heat generation from CHPs and heat plants¦District heating¦CHP¦Gas¦Fossil gases¦CHP Fuel Cell Gas (for District Heating) | PJ/yr. | 0 | 0 | 0 | 0 | 0.032358 | 0.00011777
| SPS2 | CH | Heat generation from CHPs and heat plants¦District heating¦CHP¦Gas¦Synthetic gases | PJ/yr. | 0.046238 | 3.7576e-05 | 1.7061e-05 | 0.00016608 | 0.017303 | 0.00048329
STEM | SPS2 | CH | Heat generation from CHPs and heat plants¦District heating¦CHP¦Gas¦Synthetic gases¦CHP Gas (for District Heating) | PJ/yr. | 0.046238 | 3.7576e-05 | 1.7061e-05 | 0.00016608 | 0.0092656 | 0.00023645
STEM | SPS2 | CH | Heat generation from CHPs and heat plants¦District heating¦CHP¦Gas¦Synthetic gases¦CHP Fuel Cell Gas (for District Heating) | PJ/yr. | 0 | 0 | 0 | 0 | 0.0080375 | 0.00024684
STEM | SPS2 | CH | Heat generation from CHPs and heat plants¦District heating¦CHP¦Wastes | PJ/yr. | 14.4613 | 13.1594 | 13.4708 | 13.5106 | 13.0354 | 11.851
STEM | SPS2 | CH | Heat generation from CHPs and heat plants¦District heating¦CHP¦Wastes¦CHP Wastes (for District Heating) | PJ/yr. | 14.4613 | 13.1594 | 13.4708 | 13.5106 | 10.817 | 4.904
STEM | SPS2 | CH | Heat generation from CHPs and heat plants¦District heating¦CHP¦Wastes¦CHP Wastes (for District Heating) CCS | PJ/yr. | 0 | 0 | 0 | 0 | 2.2184 | 6.947
STEM | SPS2 | CH | Heat generation from CHPs and heat plants¦District heating¦CHP¦Wastes¦Renewable | PJ/yr. | 7.2306 | 6.5797 | 6.7354 | 6.7553 | 6.5177 | 5.9255
STEM | SPS2 | CH | Heat generation from CHPs and heat plants¦District heating¦CHP¦Wastes¦Renewable¦CHP Wastes (for District Heating) | PJ/yr. | 7.2306 | 6.5797 | 6.7354 | 6.7553 | 5.4085 | 2.452
STEM | SPS2 | CH | Heat generation from CHPs and heat plants¦District heating¦CHP¦Wastes¦Renewable¦CHP Wastes (for District Heating) CCS | PJ/yr. | 0 | 0 | 0 | 0 | 1.1092 | 3.4735
STEM | SPS2 | CH | Heat generation from CHPs and heat plants¦District heating¦CHP¦Wastes¦Non Renewable | PJ/yr. | 7.2306 | 6.5797 | 6.7354 | 6.7553 | 6.5177 | 5.9255
STEM | SPS2 | CH | Heat generation from CHPs and heat plants¦District heating¦CHP¦Wastes¦Non Renewable¦CHP Wastes (for District Heating) | PJ/yr. | 7.2306 | 6.5797 | 6.7354 | 6.7553 | 5.4085 | 2.452
STEM | SPS2 | CH | Heat generation from CHPs and heat plants¦District heating¦CHP¦Wastes¦Non Renewable¦CHP Wastes (for District Heating) CCS | PJ/yr. | 0 | 0 | 0 | 0 | 1.1092 | 3.4735
STEM | SPS2 | CH | Heat generation from CHPs and heat plants¦District heating¦CHP¦Wood | PJ/yr. | 9.6823e-05 | 0.14265 | 0.0019267 | 0.020922 | 0.72642 | 3.8118
STEM | SPS2 | CH | Heat generation from CHPs and heat plants¦District heating¦CHP¦Wood¦CHP Wood (for District Heating) | PJ/yr. | 9.6823e-05 | 0.14265 | 0.0019267 | 0.020922 | 0.72642 | 3.8118
STEM | SPS2 | CH | Heat generation from CHPs and heat plants¦District heating¦CHP¦Hydrogen | PJ/yr. | 0 | 0 | 0 | 0 | 0.0061746 | 0.00424
STEM | SPS2 | CH | Heat generation from CHPs and heat plants¦District heating¦CHP¦Hydrogen¦CHP Fuel Cell Hydrogen (for District Heating) | PJ/yr. | 0 | 0 | 0 | 0 | 0.0061746 | 0.00424
STEM | SPS2 | CH | Heat generation from CHPs and heat plants¦District heating¦Heat plants | PJ/yr. | 6.7837 | 12.242 | 10.4331 | 14.915 | 20.1007 | 20.563
STEM | SPS2 | CH | Heat generation from CHPs and heat plants¦District heating¦Heat plants¦Gas | PJ/yr. | 2.6347 | 0.44373 | 2.2822 | 0.0022745 | 1.2936 | 0.00034775
STEM | SPS2 | CH | Heat generation from CHPs and heat plants¦District heating¦Heat plants¦Gas¦Heat plant gas | PJ/yr. | 2.6347 | 0.44373 | 2.2822 | 0.0022745 | 1.2936 | 0.00034775
| SPS2 | CH | Heat generation from CHPs and heat plants¦District heating¦Heat plants¦Gas¦Fossil gases | PJ/yr. | 1.7329 | 0.44239 | 2.2813 | 0.0019337 | 0.002055 | 4.9681e-05
STEM | SPS2 | CH | Heat generation from CHPs and heat plants¦District heating¦Heat plants¦Gas¦Fossil gases¦Heat plant gas | PJ/yr. | 1.7329 | 0.44239 | 2.2813 | 0.0019337 | 0.002055 | 4.9681e-05
| SPS2 | CH | Heat generation from CHPs and heat plants¦District heating¦Heat plants¦Gas¦Synthetic gases | PJ/yr. | 0.90178 | 0.0013377 | 0.0008631 | 0.00034078 | 1.2915 | 0.00029807
STEM | SPS2 | CH | Heat generation from CHPs and heat plants¦District heating¦Heat plants¦Gas¦Synthetic gases¦Heat plant gas | PJ/yr. | 0.90178 | 0.0013377 | 0.0008631 | 0.00034078 | 1.2915 | 0.00029807
STEM | SPS2 | CH | Heat generation from CHPs and heat plants¦District heating¦Heat plants¦Nuclear fuel | PJ/yr. | 1.45 | 3.8015 | 2.4077 | 0.97505 | 0 | 0
STEM | SPS2 | CH | Heat generation from CHPs and heat plants¦District heating¦Heat plants¦Nuclear fuel¦Heat plant nuclear | PJ/yr. | 1.45 | 3.8015 | 2.4077 | 0.97505 | 0 | 0
STEM | SPS2 | CH | Heat generation from CHPs and heat plants¦District heating¦Heat plants¦Oil | PJ/yr. | 0.18407 | 2.0438 | 0.0024556 | 1.3772 | 0.00063804 | 0
STEM | SPS2 | CH | Heat generation from CHPs and heat plants¦District heating¦Heat plants¦Oil¦Heat plant oil | PJ/yr. | 0.18407 | 2.0438 | 0.0024556 | 1.3772 | 0.00063804 | 0
| SPS2 | CH | Heat generation from CHPs and heat plants¦District heating¦Heat plants¦Fossil liquids | PJ/yr. | 0.18407 | 2.0438 | 0.0024556 | 1.3772 | 0.00063804 | 0
STEM | SPS2 | CH | Heat generation from CHPs and heat plants¦District heating¦Heat plants¦Fossil liquids¦Heat plant oil | PJ/yr. | 0.18407 | 2.0438 | 0.0024556 | 1.3772 | 0.00063804 | 0
| SPS2 | CH | Heat generation from CHPs and heat plants¦District heating¦Heat plants¦Synthetic liquids | PJ/yr. | 0 | 0 | 0 | 0 | 0 | 0
STEM | SPS2 | CH | Heat generation from CHPs and heat plants¦District heating¦Heat plants¦Synthetic liquids¦Heat plant oil | PJ/yr. | 0 | 0 | 0 | 0 | 0 | 0
STEM | SPS2 | CH | Heat generation from CHPs and heat plants¦District heating¦Heat plants¦Wood | PJ/yr. | 2.5149 | 2.2697 | 1.946 | 1.5058 | 0.90157 | 0.53981
STEM | SPS2 | CH | Heat generation from CHPs and heat plants¦District heating¦Heat plants¦Wood¦Heat plant wood | PJ/yr. | 2.5149 | 2.2697 | 1.946 | 1.5058 | 0.90157 | 0.53981
STEM | SPS2 | CH | Heat generation from CHPs and heat plants¦District heating¦Heat plants¦Solar | PJ/yr. | 0 | 0 | 0 | 0.00020003 | 0.00020252 | 0.2449
STEM | SPS2 | CH | Heat generation from CHPs and heat plants¦District heating¦Heat plants¦Solar¦Heat plant solar | PJ/yr. | 0 | 0 | 0 | 0.00020003 | 0.00020252 | 0.2449
STEM | SPS2 | CH | Heat generation from CHPs and heat plants¦District heating¦Heat plants¦Geothermal | PJ/yr. | 0 | 0 | 0 | 0 | 0.00013783 | 0.0001145
STEM | SPS2 | CH | Heat generation from CHPs and heat plants¦District heating¦Heat plants¦Geothermal¦Heat plant deep geothermal | PJ/yr. | 0 | 0 | 0 | 0 | 0.00013783 | 0.0001145
STEM | SPS2 | CH | Heat generation from CHPs and heat plants¦District heating¦Heat plants¦Electricity | PJ/yr. | 0 | 3.6831 | 3.7947 | 11.0545 | 17.9046 | 19.7778
STEM | SPS2 | CH | Heat generation from CHPs and heat plants¦District heating¦Heat plants¦Electricity¦Heat pump electric | PJ/yr. | 0 | 3.6831 | 3.7947 | 11.0545 | 17.9046 | 19.7778
STEM | SPS2 | CH | Heat generation from CHPs and heat plants¦On-site CHPs | PJ/yr. | 6.801 | 7.9712 | 7.5317 | 8.8388 | 9.6096 | 15.456
STEM | SPS2 | CH | Heat generation from CHPs and heat plants¦On-site CHPs¦Oil | PJ/yr. | 0.92935 | 2.0702 | 0.037065 | 1.3039 | 0.040888 | 0.0010059
STEM | SPS2 | CH | Heat generation from CHPs and heat plants¦On-site CHPs¦Oil¦Industrial CHPs oil | PJ/yr. | 0.92935 | 2.0702 | 0.037065 | 1.3039 | 0.040888 | 0.0010059
| SPS2 | CH | Heat generation from CHPs and heat plants¦On-site CHPs¦Oil¦Fossil liquids | PJ/yr. | 0.92935 | 2.0702 | 0.037065 | 1.3039 | 0.040888 | 0.0010059
STEM | SPS2 | CH | Heat generation from CHPs and heat plants¦On-site CHPs¦Oil¦Fossil liquids¦Industrial CHPs oil | PJ/yr. | 0.92935 | 2.0702 | 0.037065 | 1.3039 | 0.040888 | 0.0010059
| SPS2 | CH | Heat generation from CHPs and heat plants¦On-site CHPs¦Oil¦Synthetic liquids | PJ/yr. | 0 | 0 | 0 | 0 | 0 | 0
STEM | SPS2 | CH | Heat generation from CHPs and heat plants¦On-site CHPs¦Oil¦Synthetic liquids¦Industrial CHPs oil | PJ/yr. | 0 | 0 | 0 | 0 | 0 | 0
STEM | SPS2 | CH | Heat generation from CHPs and heat plants¦On-site CHPs¦Gas | PJ/yr. | 3.2771 | 2.5801 | 1.5791 | 1.7716 | 3.4323 | 2.457
STEM | SPS2 | CH | Heat generation from CHPs and heat plants¦On-site CHPs¦Gas¦Industrial CHPs gas | PJ/yr. | 0.77178 | 0.24059 | 0.057328 | 0.43477 | 1.9402 | 0.91374
STEM | SPS2 | CH | Heat generation from CHPs and heat plants¦On-site CHPs¦Gas¦Industrial CHPs gas (CCS) | PJ/yr. | 0 | 0 | 0 | 0 | 0.001746 | 0.52833
STEM | SPS2 | CH | Heat generation from CHPs and heat plants¦On-site CHPs¦Gas¦Industrial CHPs fuel cells (gas reformer) | PJ/yr. | 0 | 0 | 0 | 0.00062577 | 0.0022249 | 0.00029705
STEM | SPS2 | CH | Heat generation from CHPs and heat plants¦On-site CHPs¦Gas¦Residential single family CHPs gas | PJ/yr. | 0.15217 | 0.0059195 | 0.015256 | 0.0054366 | 0.011542 | 0.0038439
STEM | SPS2 | CH | Heat generation from CHPs and heat plants¦On-site CHPs¦Gas¦Residential single family CHPs fuel cells gas | PJ/yr. | 0 | 0 | 0 | 0 | 0 | 0
STEM | SPS2 | CH | Heat generation from CHPs and heat plants¦On-site CHPs¦Gas¦Residential multi family CHPs gas | PJ/yr. | 0.23626 | 0.0049877 | 0.019519 | 0.0057952 | 0.46815 | 0.0044566
STEM | SPS2 | CH | Heat generation from CHPs and heat plants¦On-site CHPs¦Gas¦Residential multi family CHPs fuel cells gas | PJ/yr. | 0 | 0 | 0 | 0 | 0 | 0
STEM | SPS2 | CH | Heat generation from CHPs and heat plants¦On-site CHPs¦Gas¦Services sectors CHPs (bio)gas | PJ/yr. | 1.4243 | 1.5784 | 1.483 | 1.324 | 1.0059 | 1.0059
STEM | SPS2 | CH | Heat generation from CHPs and heat plants¦On-site CHPs¦Gas¦Services sectors CHPs gas | PJ/yr. | 0.69258 | 0.75026 | 0.0039966 | 0.00092104 | 0.0018751 | 0.00027897
STEM | SPS2 | CH | Heat generation from CHPs and heat plants¦On-site CHPs¦Gas¦Services sectors CHPs fuel cells (gas reformer) | PJ/yr. | 0 | 0 | 0 | 7.2923e-05 | 0.00059865 | 0.00010699
STEM | SPS2 | CH | Heat generation from CHPs and heat plants¦On-site CHPs¦Gas¦Fossil gases | PJ/yr. | 1.8053 | 0.97003 | 0.09596 | 0.43087 | 1.9436 | 0.4687
STEM | SPS2 | CH | Heat generation from CHPs and heat plants¦On-site CHPs¦Gas¦Fossil gases¦Industrial CHPs gas | PJ/yr. | 0.75199 | 0.23297 | 0.057245 | 0.4185 | 1.5541 | 0.29514
STEM | SPS2 | CH | Heat generation from CHPs and heat plants¦On-site CHPs¦Gas¦Fossil gases¦Industrial CHPs gas (CCS) | PJ/yr. | 0 | 0 | 0 | 0 | 0.0013986 | 0.17065
STEM | SPS2 | CH | Heat generation from CHPs and heat plants¦On-site CHPs¦Gas¦Fossil gases¦Industrial CHPs fuel cells (gas reformer) | PJ/yr. | 0 | 0 | 0 | 0.00060234 | 0.0017822 | 9.5948e-05
STEM | SPS2 | CH | Heat generation from CHPs and heat plants¦On-site CHPs¦Gas¦Fossil gases¦Residential single family CHPs gas | PJ/yr. | 0.14827 | 0.005732 | 0.015234 | 0.0052331 | 0.0092453 | 0.0012416
STEM | SPS2 | CH | Heat generation from CHPs and heat plants¦On-site CHPs¦Gas¦Fossil gases¦Residential single family CHPs fuel cells gas | PJ/yr. | 0 | 0 | 0 | 0 | 0 | 0
STEM | SPS2 | CH | Heat generation from CHPs and heat plants¦On-site CHPs¦Gas¦Fossil gases¦Residential multi family CHPs gas | PJ/yr. | 0.23021 | 0.0048297 | 0.019491 | 0.0055783 | 0.375 | 0.0014395
STEM | SPS2 | CH | Heat generation from CHPs and heat plants¦On-site CHPs¦Gas¦Fossil gases¦Residential multi family CHPs fuel cells gas | PJ/yr. | 0 | 0 | 0 | 0 | 0 | 0
STEM | SPS2 | CH | Heat generation from CHPs and heat plants¦On-site CHPs¦Gas¦Fossil gases¦Services sectors CHPs (bio)gas | PJ/yr. | 0 | 0 | 0 | 0 | 0 | 0
STEM | SPS2 | CH | Heat generation from CHPs and heat plants¦On-site CHPs¦Gas¦Fossil gases¦Services sectors CHPs gas | PJ/yr. | 0.67482 | 0.7265 | 0.0039908 | 0.00088656 | 0.001502 | 9.0108e-05
STEM | SPS2 | CH | Heat generation from CHPs and heat plants¦On-site CHPs¦Gas¦Fossil gases¦Services sectors CHPs fuel cells (gas reformer) | PJ/yr. | 0 | 0 | 0 | 7.0193e-05 | 0.00047954 | 3.4557e-05
STEM | SPS2 | CH | Heat generation from CHPs and heat plants¦On-site CHPs¦Gas¦Synthetic gases | PJ/yr. | 1.4718 | 1.6101 | 1.4831 | 1.3407 | 1.4887 | 1.9883
STEM | SPS2 | CH | Heat generation from CHPs and heat plants¦On-site CHPs¦Gas¦Synthetic gases¦Industrial CHPs gas | PJ/yr. | 0.019786 | 0.007621 | 8.3556e-05 | 0.016278 | 0.38604 | 0.6186
STEM | SPS2 | CH | Heat generation from CHPs and heat plants¦On-site CHPs¦Gas¦Synthetic gases¦Industrial CHPs gas (CCS) | PJ/yr. | 0 | 0 | 0 | 0 | 0.00034739 | 0.35768
STEM | SPS2 | CH | Heat generation from CHPs and heat plants¦On-site CHPs¦Gas¦Synthetic gases¦Industrial CHPs fuel cells (gas reformer) | PJ/yr. | 0 | 0 | 0 | 2.3429e-05 | 0.00044268 | 0.0002011
STEM | SPS2 | CH | Heat generation from CHPs and heat plants¦On-site CHPs¦Gas¦Synthetic gases¦Residential single family CHPs gas | PJ/yr. | 0.0039011 | 0.00018751 | 2.2236e-05 | 0.00020355 | 0.0022964 | 0.0026023
STEM | SPS2 | CH | Heat generation from CHPs and heat plants¦On-site CHPs¦Gas¦Synthetic gases¦Residential single family CHPs fuel cells gas | PJ/yr. | 0 | 0 | 0 | 0 | 0 | 0
STEM | SPS2 | CH | Heat generation from CHPs and heat plants¦On-site CHPs¦Gas¦Synthetic gases¦Residential multi family CHPs gas | PJ/yr. | 0.0060572 | 0.00015799 | 2.8449e-05 | 0.00021697 | 0.093148 | 0.0030171
STEM | SPS2 | CH | Heat generation from CHPs and heat plants¦On-site CHPs¦Gas¦Synthetic gases¦Residential multi family CHPs fuel cells gas | PJ/yr. | 0 | 0 | 0 | 0 | 0 | 0
STEM | SPS2 | CH | Heat generation from CHPs and heat plants¦On-site CHPs¦Gas¦Synthetic gases¦Services sectors CHPs (bio)gas | PJ/yr. | 1.4243 | 1.5784 | 1.483 | 1.324 | 1.0059 | 1.0059
STEM | SPS2 | CH | Heat generation from CHPs and heat plants¦On-site CHPs¦Gas¦Synthetic gases¦Services sectors CHPs gas | PJ/yr. | 0.017756 | 0.023766 | 5.825e-06 | 3.4484e-05 | 0.00037309 | 0.00018886
STEM | SPS2 | CH | Heat generation from CHPs and heat plants¦On-site CHPs¦Gas¦Synthetic gases¦Services sectors CHPs fuel cells (gas reformer) | PJ/yr. | 0 | 0 | 0 | 2.7302e-06 | 0.00011911 | 7.2429e-05
STEM | SPS2 | CH | Heat generation from CHPs and heat plants¦On-site CHPs¦Wastes | PJ/yr. | 1.9348 | 1.9373 | 2.5503 | 2.4033 | 1.5626 | 2.2159
STEM | SPS2 | CH | Heat generation from CHPs and heat plants¦On-site CHPs¦Wastes¦Industrial CHPs wastes | PJ/yr. | 1.9348 | 1.9373 | 2.5503 | 2.4033 | 0.68448 | 0.0001528
STEM | SPS2 | CH | Heat generation from CHPs and heat plants¦On-site CHPs¦Wastes¦Industrial CHPs wastes CCS | PJ/yr. | 0 | 0 | 0 | 0 | 0.87814 | 2.2157
STEM | SPS2 | CH | Heat generation from CHPs and heat plants¦On-site CHPs¦Wastes¦Renewable | PJ/yr. | 0 | 0 | 0 | 0 | 0 | 0
STEM | SPS2 | CH | Heat generation from CHPs and heat plants¦On-site CHPs¦Wastes¦Renewable¦Industrial CHPs wastes | PJ/yr. | 0 | 0 | 0 | 0 | 0 | 0
STEM | SPS2 | CH | Heat generation from CHPs and heat plants¦On-site CHPs¦Wastes¦Renewable¦Industrial CHPs wastes CCS | PJ/yr. | 0 | 0 | 0 | 0 | 0 | 0
STEM | SPS2 | CH | Heat generation from CHPs and heat plants¦On-site CHPs¦Wastes¦Non Renewable | PJ/yr. | 1.9348 | 1.9373 | 2.5503 | 2.4033 | 1.5626 | 2.2159
STEM | SPS2 | CH | Heat generation from CHPs and heat plants¦On-site CHPs¦Wastes¦Non Renewable¦Industrial CHPs wastes | PJ/yr. | 1.9348 | 1.9373 | 2.5503 | 2.4033 | 0.68448 | 0.0001528
STEM | SPS2 | CH | Heat generation from CHPs and heat plants¦On-site CHPs¦Wastes¦Non Renewable¦Industrial CHPs wastes CCS | PJ/yr. | 0 | 0 | 0 | 0 | 0.87814 | 2.2157
STEM | SPS2 | CH | Heat generation from CHPs and heat plants¦On-site CHPs¦Wood | PJ/yr. | 0.65981 | 1.3837 | 3.3653 | 2.6812 | 4.2237 | 10.6166
STEM | SPS2 | CH | Heat generation from CHPs and heat plants¦On-site CHPs¦Wood¦Industrial CHPs wood | PJ/yr. | 0.65954 | 1.3834 | 3.3652 | 2.6661 | 2.0812 | 0.0013483
STEM | SPS2 | CH | Heat generation from CHPs and heat plants¦On-site CHPs¦Wood¦Industrial CHPs wood (CCS) | PJ/yr. | 0 | 0 | 0 | 0 | 2.1157 | 10.6042
STEM | SPS2 | CH | Heat generation from CHPs and heat plants¦On-site CHPs¦Wood¦Residential single family CHPs wood | PJ/yr. | 0.00012587 | 0.00015366 | 6.4417e-05 | 0.005319 | 0.0084447 | 0.004559
STEM | SPS2 | CH | Heat generation from CHPs and heat plants¦On-site CHPs¦Wood¦Residential multi family CHPs wood | PJ/yr. | 0.00014181 | 0.00015367 | 6.4741e-05 | 0.0084206 | 0.016559 | 0.0060604
STEM | SPS2 | CH | Heat generation from CHPs and heat plants¦On-site CHPs¦Wood¦Services sectors CHPs wood | PJ/yr. | 0 | 0 | 0 | 0.0012958 | 0.0017428 | 0.00042701
STEM | SPS2 | CH | Heat generation from CHPs and heat plants¦On-site CHPs¦Hydrogen | PJ/yr. | 0 | 0 | 0 | 0.67884 | 0.35021 | 0.16553
STEM | SPS2 | CH | Heat generation from CHPs and heat plants¦On-site CHPs¦Hydrogen¦Industrial CHPs fuel cells (hydrogen) | PJ/yr. | 0 | 0 | 0 | 0.67791 | 0.34938 | 0.16506
STEM | SPS2 | CH | Heat generation from CHPs and heat plants¦On-site CHPs¦Hydrogen¦Services sectors CHPs fuel cells (hydrogen) | PJ/yr. | 0 | 0 | 0 | 0.00093333 | 0.00083021 | 0.00047693
STEM | SPS2 | CH | Fuel input for electricity generation | PJ/yr. | 437.169 | 419.802 | 445.6576 | 464.5691 | 411.6844 | 406.7677
STEM | SPS2 | CH | Fuel input for electricity generation¦Nuclear Fuel | PJ/yr. | 250.9482 | 253.2995 | 214.4248 | 209.5846 | 97.7382 | 0
STEM | SPS2 | CH | Fuel input for electricity generation¦Nuclear Fuel¦Nuclear power plants | PJ/yr. | 250.9482 | 253.2995 | 214.4248 | 209.5846 | 97.7382 | 0
STEM | SPS2 | CH | Fuel input for electricity generation¦Hydro | PJ/yr. | 149.4305 | 125.6077 | 173.6567 | 150.7781 | 153.7561 | 157.7329
STEM | SPS2 | CH | Fuel input for electricity generation¦Hydro¦Hydro Large | PJ/yr. | 66.7457 | 49.7988 | 68.5352 | 70.23 | 70.7727 | 74.3361
STEM | SPS2 | CH | Fuel input for electricity generation¦Hydro¦Hydro Run of River | PJ/yr. | 66.6324 | 55.764 | 65.5502 | 64.4693 | 66.3007 | 66.135
STEM | SPS2 | CH | Fuel input for electricity generation¦Hydro¦Pump storage | PJ/yr. | 16.0524 | 20.0449 | 39.5714 | 16.0788 | 16.6826 | 17.2618
STEM | SPS2 | CH | Fuel input for electricity generation¦Oil | PJ/yr. | 0.14516 | 0.054872 | 0.02912 | 0.080156 | 0.033737 | 0.00062691
STEM | SPS2 | CH | Fuel input for electricity generation¦Oil¦Peak devices | PJ/yr. | 0.12052 | 0.0014597 | 0.024535 | 0.0045983 | 0.010229 | 3.2961e-05
STEM | SPS2 | CH | Fuel input for electricity generation¦Oil¦CHP Oil (for District Heating) | PJ/yr. | 0.0037376 | 0.00030721 | 0.0032834 | 0.0014836 | 0.0015928 | 0
STEM | SPS2 | CH | Fuel input for electricity generation¦Oil¦Industrial CHPs oil | PJ/yr. | 0.020906 | 0.053105 | 0.0013013 | 0.074074 | 0.021915 | 0.00059395
STEM | SPS2 | CH | Fuel input for electricity generation¦Oil¦Fossil liquids | PJ/yr. | 0.14516 | 0.054872 | 0.02912 | 0.080156 | 0.033737 | 0.00062691
STEM | SPS2 | CH | Fuel input for electricity generation¦Oil¦Fossil liquids¦Peak devices | PJ/yr. | 0.12052 | 0.0014597 | 0.024535 | 0.0045983 | 0.010229 | 3.2961e-05
STEM | SPS2 | CH | Fuel input for electricity generation¦Oil¦Fossil liquids¦CHP Oil (for District Heating) | PJ/yr. | 0.0037376 | 0.00030721 | 0.0032834 | 0.0014836 | 0.0015928 | 0
STEM | SPS2 | CH | Fuel input for electricity generation¦Oil¦Fossil liquids¦Industrial CHPs oil | PJ/yr. | 0.020906 | 0.053105 | 0.0013013 | 0.074074 | 0.021915 | 0.00059395
STEM | SPS2 | CH | Fuel input for electricity generation¦Oil¦Synthetic liquids | PJ/yr. | 0 | 0 | 0 | 0 | 0 | 0
STEM | SPS2 | CH | Fuel input for electricity generation¦Oil¦Synthetic liquids¦Peak devices | PJ/yr. | 0 | 0 | 0 | 0 | 0 | 0
STEM | SPS2 | CH | Fuel input for electricity generation¦Oil¦Synthetic liquids¦CHP Oil (for District Heating) | PJ/yr. | 0 | 0 | 0 | 0 | 0 | 0
STEM | SPS2 | CH | Fuel input for electricity generation¦Oil¦Synthetic liquids¦Industrial CHPs oil | PJ/yr. | 0 | 0 | 0 | 0 | 0 | 0
STEM | SPS2 | CH | Fuel input for electricity generation¦Gas | PJ/yr. | 4.0869 | 2.3375 | 1.4351 | 2.2022 | 5.1128 | 4.0266
STEM | SPS2 | CH | Fuel input for electricity generation¦Gas¦Gas turbines combined cycle | PJ/yr. | 0 | 0 | 0 | 0 | 0.066645 | 0.0014337
STEM | SPS2 | CH | Fuel input for electricity generation¦Gas¦Gas turbines open cycle | PJ/yr. | 0 | 0.0024545 | 0.045321 | 0.14396 | 0.9492 | 0.014018
STEM | SPS2 | CH | Fuel input for electricity generation¦Gas¦Gas turbines combined cycle CCS | PJ/yr. | 0 | 0 | 0 | 0 | 0.0059562 | 0.0037395
STEM | SPS2 | CH | Fuel input for electricity generation¦Gas¦CHP Gas (for District Heating) | PJ/yr. | 1.2841 | 0.0011381 | 0.0096662 | 0.036383 | 0.028506 | 0.00025996
STEM | SPS2 | CH | Fuel input for electricity generation¦Gas¦CHP Fuel Cell Gas (for District Heating) | PJ/yr. | 0 | 0 | 0 | 0 | 0.034816 | 0.00029589
STEM | SPS2 | CH | Fuel input for electricity generation¦Gas¦Industrial CHPs gas | PJ/yr. | 0.89329 | 0.2832 | 0.066936 | 0.44887 | 2.2373 | 1.7966
STEM | SPS2 | CH | Fuel input for electricity generation¦Gas¦Industrial CHPs gas (CCS) | PJ/yr. | 0 | 0 | 0 | 0 | 0.0025469 | 0.70288
STEM | SPS2 | CH | Fuel input for electricity generation¦Gas¦Industrial CHPs fuel cells (gas reformer) | PJ/yr. | 0 | 0 | 0 | 0 | 0 | 0
STEM | SPS2 | CH | Fuel input for electricity generation¦Gas¦Residential single family CHPs gas | PJ/yr. | 0.03934 | 0.002382 | 0.0033107 | 0.029022 | 0.0021047 | 0.00015023
STEM | SPS2 | CH | Fuel input for electricity generation¦Gas¦Residential single family CHPs fuel cells gas | PJ/yr. | 0 | 0 | 0 | 0.00062987 | 0.0016792 | 0.0010062
STEM | SPS2 | CH | Fuel input for electricity generation¦Gas¦Residential multi family CHPs gas | PJ/yr. | 0.035733 | 0.002157 | 0.0043946 | 0.027597 | 0.22906 | 0.00018971
STEM | SPS2 | CH | Fuel input for electricity generation¦Gas¦Residential multi family CHPs fuel cells gas | PJ/yr. | 0 | 0 | 0 | 0.0015163 | 0.0059616 | 0.001542
STEM | SPS2 | CH | Fuel input for electricity generation¦Gas¦Services sectors CHPs (bio)gas | PJ/yr. | 1.0647 | 1.2553 | 1.3 | 1.3803 | 1.5449 | 1.5038
STEM | SPS2 | CH | Fuel input for electricity generation¦Gas¦Services sectors CHPs gas | PJ/yr. | 0.76969 | 0.79089 | 0.0054576 | 0.13359 | 0.00159 | 0.00024697
STEM | SPS2 | CH | Fuel input for electricity generation¦Gas¦Services sectors CHPs fuel cells (gas reformer) | PJ/yr. | 0 | 0 | 0 | 0.00031335 | 0.0025695 | 0.00046254
STEM | SPS2 | CH | Fuel input for electricity generation¦Gas¦Fossil gases | PJ/yr. | 2.9447 | 1.0479 | 0.13489 | 0.79111 | 2.858 | 0.81489
STEM | SPS2 | CH | Fuel input for electricity generation¦Gas¦Fossil gases¦Gas turbines combined cycle | PJ/yr. | 0 | 0 | 0 | 0 | 0.053385 | 0.00046308
STEM | SPS2 | CH | Fuel input for electricity generation¦Gas¦Fossil gases¦Gas turbines open cycle | PJ/yr. | 0 | 0.0023767 | 0.045255 | 0.13857 | 0.76034 | 0.0045279
STEM | SPS2 | CH | Fuel input for electricity generation¦Gas¦Fossil gases¦Gas turbines combined cycle CCS | PJ/yr. | 0 | 0 | 0 | 0 | 0.0047711 | 0.0012079
STEM | SPS2 | CH | Fuel input for electricity generation¦Gas¦Fossil gases¦CHP Gas (for District Heating) | PJ/yr. | 1.2512 | 0.0011021 | 0.0096521 | 0.035021 | 0.022834 | 8.3967e-05
STEM | SPS2 | CH | Fuel input for electricity generation¦Gas¦Fossil gases¦CHP Fuel Cell Gas (for District Heating) | PJ/yr. | 0 | 0 | 0 | 0 | 0.027889 | 9.5575e-05
STEM | SPS2 | CH | Fuel input for electricity generation¦Gas¦Fossil gases¦Industrial CHPs gas | PJ/yr. | 0.87039 | 0.27423 | 0.066838 | 0.43207 | 1.7921 | 0.58031
STEM | SPS2 | CH | Fuel input for electricity generation¦Gas¦Fossil gases¦Industrial CHPs gas (CCS) | PJ/yr. | 0 | 0 | 0 | 0 | 0.0020401 | 0.22704
STEM | SPS2 | CH | Fuel input for electricity generation¦Gas¦Fossil gases¦Industrial CHPs fuel cells (gas reformer) | PJ/yr. | 0 | 0 | 0 | 0 | 0 | 0
STEM | SPS2 | CH | Fuel input for electricity generation¦Gas¦Fossil gases¦Residential single family CHPs gas | PJ/yr. | 0.038332 | 0.0023065 | 0.0033058 | 0.027936 | 0.0016859 | 4.8525e-05
STEM | SPS2 | CH | Fuel input for electricity generation¦Gas¦Fossil gases¦Residential single family CHPs fuel cells gas | PJ/yr. | 0 | 0 | 0 | 0.00060628 | 0.0013451 | 0.00032499
STEM | SPS2 | CH | Fuel input for electricity generation¦Gas¦Fossil gases¦Residential multi family CHPs gas | PJ/yr. | 0.034817 | 0.0020887 | 0.0043882 | 0.026564 | 0.18349 | 6.1276e-05
STEM | SPS2 | CH | Fuel input for electricity generation¦Gas¦Fossil gases¦Residential multi family CHPs fuel cells gas | PJ/yr. | 0 | 0 | 0 | 0.0014595 | 0.0047754 | 0.00049807
STEM | SPS2 | CH | Fuel input for electricity generation¦Gas¦Fossil gases¦Services sectors CHPs (bio)gas | PJ/yr. | 0 | 0 | 0 | 0 | 0 | 0
STEM | SPS2 | CH | Fuel input for electricity generation¦Gas¦Fossil gases¦Services sectors CHPs gas | PJ/yr. | 0.74996 | 0.76584 | 0.0054497 | 0.12859 | 0.0012736 | 7.9772e-05
STEM | SPS2 | CH | Fuel input for electricity generation¦Gas¦Fossil gases¦Services sectors CHPs fuel cells (gas reformer) | PJ/yr. | 0 | 0 | 0 | 0.00030161 | 0.0020582 | 0.0001494
STEM | SPS2 | CH | Fuel input for electricity generation¦Gas¦Synthetic gases | PJ/yr. | 1.1422 | 1.2896 | 1.3002 | 1.411 | 2.2548 | 3.2117
STEM | SPS2 | CH | Fuel input for electricity generation¦Gas¦Synthetic gases¦Gas turbines combined cycle | PJ/yr. | 0 | 0 | 0 | 0 | 0.01326 | 0.00097059
STEM | SPS2 | CH | Fuel input for electricity generation¦Gas¦Synthetic gases¦Gas turbines open cycle | PJ/yr. | 0 | 7.7749e-05 | 6.6055e-05 | 0.0053898 | 0.18886 | 0.0094901
STEM | SPS2 | CH | Fuel input for electricity generation¦Gas¦Synthetic gases¦Gas turbines combined cycle CCS | PJ/yr. | 0 | 0 | 0 | 0 | 0.0011851 | 0.0025316
STEM | SPS2 | CH | Fuel input for electricity generation¦Gas¦Synthetic gases¦CHP Gas (for District Heating) | PJ/yr. | 0.032922 | 3.6052e-05 | 1.4089e-05 | 0.0013622 | 0.0056718 | 0.00017599
STEM | SPS2 | CH | Fuel input for electricity generation¦Gas¦Synthetic gases¦CHP Fuel Cell Gas (for District Heating) | PJ/yr. | 0 | 0 | 0 | 0 | 0.0069274 | 0.00020032
STEM | SPS2 | CH | Fuel input for electricity generation¦Gas¦Synthetic gases¦Industrial CHPs gas | PJ/yr. | 0.022902 | 0.0089708 | 9.7559e-05 | 0.016806 | 0.44515 | 1.2163
STEM | SPS2 | CH | Fuel input for electricity generation¦Gas¦Synthetic gases¦Industrial CHPs gas (CCS) | PJ/yr. | 0 | 0 | 0 | 0 | 0.00050675 | 0.47585
STEM | SPS2 | CH | Fuel input for electricity generation¦Gas¦Synthetic gases¦Industrial CHPs fuel cells (gas reformer) | PJ/yr. | 0 | 0 | 0 | 0 | 0 | 0
STEM | SPS2 | CH | Fuel input for electricity generation¦Gas¦Synthetic gases¦Residential single family CHPs gas | PJ/yr. | 0.0010086 | 7.5453e-05 | 4.8253e-06 | 0.0010866 | 0.00041876 | 0.0001017
STEM | SPS2 | CH | Fuel input for electricity generation¦Gas¦Synthetic gases¦Residential single family CHPs fuel cells gas | PJ/yr. | 0 | 0 | 0 | 2.3582e-05 | 0.00033411 | 0.00068116
STEM | SPS2 | CH | Fuel input for electricity generation¦Gas¦Synthetic gases¦Residential multi family CHPs gas | PJ/yr. | 0.00091611 | 6.8326e-05 | 6.4051e-06 | 0.0010332 | 0.045576 | 0.00012843
STEM | SPS2 | CH | Fuel input for electricity generation¦Gas¦Synthetic gases¦Residential multi family CHPs fuel cells gas | PJ/yr. | 0 | 0 | 0 | 5.6769e-05 | 0.0011862 | 0.0010439
STEM | SPS2 | CH | Fuel input for electricity generation¦Gas¦Synthetic gases¦Services sectors CHPs (bio)gas | PJ/yr. | 1.0647 | 1.2553 | 1.3 | 1.3803 | 1.5449 | 1.5038
STEM | SPS2 | CH | Fuel input for electricity generation¦Gas¦Synthetic gases¦Services sectors CHPs gas | PJ/yr. | 0.019733 | 0.025053 | 7.9545e-06 | 0.0050015 | 0.00031635 | 0.0001672
STEM | SPS2 | CH | Fuel input for electricity generation¦Gas¦Synthetic gases¦Services sectors CHPs fuel cells (gas reformer) | PJ/yr. | 0 | 0 | 0 | 1.1732e-05 | 0.00051125 | 0.00031314
STEM | SPS2 | CH | Fuel input for electricity generation¦Wastes | PJ/yr. | 22.4955 | 24.7158 | 25.5212 | 26.7296 | 29.1003 | 36.6349
STEM | SPS2 | CH | Fuel input for electricity generation¦Wastes¦Wastes Incineration (electric only) | PJ/yr. | 18.2036 | 20.5985 | 21.1953 | 21.8804 | 19.2809 | 14.3412
STEM | SPS2 | CH | Fuel input for electricity generation¦Wastes¦Wastes Incineration (electric only) CCS | PJ/yr. | 0 | 0 | 0 | 0 | 4.223 | 14.3402
STEM | SPS2 | CH | Fuel input for electricity generation¦Wastes¦CHP Wastes (for District Heating) | PJ/yr. | 3.8975 | 3.6909 | 3.6923 | 4.1053 | 4.2523 | 3.8144
STEM | SPS2 | CH | Fuel input for electricity generation¦Wastes¦CHP Wastes (for District Heating) CCS | PJ/yr. | 0 | 0 | 0 | 0 | 0.47203 | 1.4726
STEM | SPS2 | CH | Fuel input for electricity generation¦Wastes¦Industrial CHPs wastes | PJ/yr. | 0.39444 | 0.42648 | 0.63366 | 0.74381 | 0.35954 | 0.00016548
STEM | SPS2 | CH | Fuel input for electricity generation¦Wastes¦Industrial CHPs wastes CCS | PJ/yr. | 0 | 0 | 0 | 0 | 0.51251 | 2.6663
STEM | SPS2 | CH | Fuel input for electricity generation¦Wastes¦Renewable | PJ/yr. | 11.0505 | 12.1447 | 12.4438 | 12.9929 | 14.1141 | 16.9842
STEM | SPS2 | CH | Fuel input for electricity generation¦Wastes¦Renewable¦Wastes Incineration (electric only) | PJ/yr. | 9.1018 | 10.2992 | 10.5976 | 10.9402 | 9.6405 | 7.1706
STEM | SPS2 | CH | Fuel input for electricity generation¦Wastes¦Renewable¦Wastes Incineration (electric only) CCS | PJ/yr. | 0 | 0 | 0 | 0 | 2.1115 | 7.1701
STEM | SPS2 | CH | Fuel input for electricity generation¦Wastes¦Renewable¦CHP Wastes (for District Heating) | PJ/yr. | 1.9487 | 1.8454 | 1.8461 | 2.0527 | 2.1261 | 1.9072
STEM | SPS2 | CH | Fuel input for electricity generation¦Wastes¦Renewable¦CHP Wastes (for District Heating) CCS | PJ/yr. | 0 | 0 | 0 | 0 | 0.23602 | 0.73632
STEM | SPS2 | CH | Fuel input for electricity generation¦Wastes¦Renewable¦Industrial CHPs wastes | PJ/yr. | 0 | 0 | 0 | 0 | 0 | 0
STEM | SPS2 | CH | Fuel input for electricity generation¦Wastes¦Renewable¦Industrial CHPs wastes CCS | PJ/yr. | 0 | 0 | 0 | 0 | 0 | 0
STEM | SPS2 | CH | Fuel input for electricity generation¦Wastes¦Non Renewable | PJ/yr. | 11.445 | 12.5712 | 13.0775 | 13.7367 | 14.9862 | 19.6507
STEM | SPS2 | CH | Fuel input for electricity generation¦Wastes¦Non Renewable¦Wastes Incineration (electric only) | PJ/yr. | 9.1018 | 10.2992 | 10.5976 | 10.9402 | 9.6405 | 7.1706
STEM | SPS2 | CH | Fuel input for electricity generation¦Wastes¦Non Renewable¦Wastes Incineration (electric only) CCS | PJ/yr. | 0 | 0 | 0 | 0 | 2.1115 | 7.1701
STEM | SPS2 | CH | Fuel input for electricity generation¦Wastes¦Non Renewable¦CHP Wastes (for District Heating) | PJ/yr. | 1.9487 | 1.8454 | 1.8461 | 2.0527 | 2.1261 | 1.9072
STEM | SPS2 | CH | Fuel input for electricity generation¦Wastes¦Non Renewable¦CHP Wastes (for District Heating) CCS | PJ/yr. | 0 | 0 | 0 | 0 | 0.23602 | 0.73632
STEM | SPS2 | CH | Fuel input for electricity generation¦Wastes¦Non Renewable¦Industrial CHPs wastes | PJ/yr. | 0.39444 | 0.42648 | 0.63366 | 0.74381 | 0.35954 | 0.00016548
STEM | SPS2 | CH | Fuel input for electricity generation¦Wastes¦Non Renewable¦Industrial CHPs wastes CCS | PJ/yr. | 0 | 0 | 0 | 0 | 0.51251 | 2.6663
STEM | SPS2 | CH | Fuel input for electricity generation¦Wood | PJ/yr. | 0.1809 | 0.3925 | 1.1341 | 1.4647 | 2.1077 | 8.2655
STEM | SPS2 | CH | Fuel input for electricity generation¦Wood¦CHP Wood (for District Heating) | PJ/yr. | 3.8346e-05 | 5.0172e-06 | 0.00085328 | 0.00044805 | 0.2451 | 0.52975
STEM | SPS2 | CH | Fuel input for electricity generation¦Wood¦Biomass with CCS (BECCS) | PJ/yr. | 0 | 0 | 0 | 0 | 0.0033098 | 3.1189
STEM | SPS2 | CH | Fuel input for electricity generation¦Wood¦Industrial CHPs wood | PJ/yr. | 0.18086 | 0.39249 | 1.1333 | 1.4603 | 0.89459 | 0.00062174
STEM | SPS2 | CH | Fuel input for electricity generation¦Wood¦Industrial CHPs wood (CCS) | PJ/yr. | 0 | 0 | 0 | 0 | 0.95733 | 4.6147
STEM | SPS2 | CH | Fuel input for electricity generation¦Wood¦Residential single family CHPs wood | PJ/yr. | 0 | 0 | 0 | 0.00093758 | 0.0016763 | 0.00045629
STEM | SPS2 | CH | Fuel input for electricity generation¦Wood¦Residential multi family CHPs wood | PJ/yr. | 0 | 0 | 0 | 0.0018264 | 0.004048 | 0.00068545
STEM | SPS2 | CH | Fuel input for electricity generation¦Wood¦Services sectors CHPs wood | PJ/yr. | 0 | 0 | 0 | 0.0011541 | 0.0015902 | 0.00042105
STEM | SPS2 | CH | Fuel input for electricity generation¦Wind | PJ/yr. | 0.524 | 0.54529 | 0.50411 | 2.5238 | 5.2768 | 10.7942
STEM | SPS2 | CH | Fuel input for electricity generation¦Wind¦Wind turbines | PJ/yr. | 0.524 | 0.54529 | 0.50411 | 2.5238 | 5.2768 | 10.7942
STEM | SPS2 | CH | Fuel input for electricity generation¦Solar | PJ/yr. | 9.355 | 12.8226 | 28.8 | 69.5314 | 114.8064 | 177.929
STEM | SPS2 | CH | Fuel input for electricity generation¦Solar¦Solar PV (large scale) | PJ/yr. | 0 | 0 | 0.1408 | 10.6845 | 15.2942 | 46.8076
STEM | SPS2 | CH | Fuel input for electricity generation¦Solar¦Solar PV (Industry) | PJ/yr. | 3.518 | 4.8498 | 9.5945 | 17.7369 | 39.1005 | 62.6003
STEM | SPS2 | CH | Fuel input for electricity generation¦Solar¦Solar PV (Residential single family) | PJ/yr. | 2.1349 | 3.3907 | 8.0482 | 14.0878 | 13.8953 | 3.5568
STEM | SPS2 | CH | Fuel input for electricity generation¦Solar¦Solar PV (Residential multi family) | PJ/yr. | 0.86248 | 1.2876 | 4.1841 | 9.1198 | 15.8379 | 27.7007
STEM | SPS2 | CH | Fuel input for electricity generation¦Solar¦Solar PV (Services) | PJ/yr. | 2.8396 | 3.2945 | 6.8324 | 17.9023 | 30.6786 | 37.2637
STEM | SPS2 | CH | Fuel input for electricity generation¦Geothermal | PJ/yr. | 0 | 0 | 0 | 0 | 0 | 0
STEM | SPS2 | CH | Fuel input for electricity generation¦Geothermal¦Deep geothermal | PJ/yr. | 0 | 0 | 0 | 0 | 0.10201 | 0.10304
STEM | SPS2 | CH | Fuel input for electricity generation¦Hydrogen | PJ/yr. | 0 | 0 | 0 | 1.05 | 0.66867 | 0.37127
STEM | SPS2 | CH | Fuel input for electricity generation¦Hydrogen¦CHP Fuel Cell Hydrogen (for District Heating) | PJ/yr. | 0 | 0 | 0 | 0 | 0.0054677 | 0.0035368
STEM | SPS2 | CH | Fuel input for electricity generation¦Hydrogen¦Industrial CHPs fuel cells (hydrogen) | PJ/yr. | 0 | 0 | 0 | 1.0485 | 0.66171 | 0.36679
STEM | SPS2 | CH | Fuel input for electricity generation¦Hydrogen¦Services sectors CHPs fuel cells (hydrogen) | PJ/yr. | 0 | 0 | 0 | 0.0014896 | 0.0014988 | 0.00093759
STEM | SPS2 | CH | Fuel input for electricity generation¦Electricity storage (non hydro) | PJ/yr. | 0.0028613 | 0.026159 | 0.15237 | 0.62475 | 3.0838 | 11.0128
STEM | SPS2 | CH | Fuel input for electricity generation¦Electricity storage (non hydro)¦CAES | PJ/yr. | 0.00013721 | 0.010679 | 0.13499 | 0.13499 | 0.12078 | 0.080218
STEM | SPS2 | CH | Fuel input for electricity generation¦Electricity storage (non hydro)¦Battery storage large size centralised | PJ/yr. | 0.00028458 | 0.003737 | 0.0046596 | 0.0053712 | 2.2401 | 2.2407
STEM | SPS2 | CH | Fuel input for electricity generation¦Electricity storage (non hydro)¦Battery storage medium size centralised | PJ/yr. | 0.00032816 | 0.003264 | 0.0041202 | 0.0048076 | 0.03944 | 7.7865
STEM | SPS2 | CH | Fuel input for electricity generation¦Electricity storage (non hydro)¦Batteries in industry | PJ/yr. | 0.00035096 | 0.0012805 | 0.0013008 | 0.0044507 | 0.0079062 | 0.0061562
STEM | SPS2 | CH | Fuel input for electricity generation¦Electricity storage (non hydro)¦Batteries in residential single family houses | PJ/yr. | 0.00070645 | 0.0029561 | 0.0029923 | 0.21293 | 0.32817 | 0.44084
STEM | SPS2 | CH | Fuel input for electricity generation¦Electricity storage (non hydro)¦Batteries in residential multi-family houses | PJ/yr. | 0.00070645 | 0.0029582 | 0.0029946 | 0.25778 | 0.34057 | 0.45324
STEM | SPS2 | CH | Fuel input for electricity generation¦Electricity storage (non hydro)¦Batteries in Services sector | PJ/yr. | 0.00034744 | 0.0012845 | 0.0013054 | 0.0044179 | 0.0068874 | 0.0050623
| SPS2 | CH | Fuel input for heat generation from CHPs and heat plants | PJ/yr. | 56.5801 | 53.8139 | 53.4076 | 57.5796 | 64.43 | 73.7097
| SPS2 | CH | Fuel input for heat generation from CHPs and heat plants¦District heating | PJ/yr. | 48.4918 | 45.2892 | 43.3701 | 45.4354 | 50.6687 | 47.9087
| SPS2 | CH | Fuel input for heat generation from CHPs and heat plants¦District heating¦CHP | PJ/yr. | 38.8376 | 34.1042 | 34.2424 | 37.0093 | 40.0177 | 40.2991
| SPS2 | CH | Fuel input for heat generation from CHPs and heat plants¦District heating¦CHP¦Oil | PJ/yr. | 0.019222 | 0.0015799 | 0.016886 | 0.0076301 | 0.0081917 | 1.8491e-05
| SPS2 | CH | Fuel input for heat generation from CHPs and heat plants¦District heating¦CHP¦Oil¦CHP Oil (for District Heating) | PJ/yr. | 0.019222 | 0.0015799 | 0.016886 | 0.0076301 | 0.0081917 | 1.8491e-05
| SPS2 | CH | Fuel input for heat generation from CHPs and heat plants¦District heating¦CHP¦Oil¦Fossil liquids | PJ/yr. | 0.019222 | 0.0015799 | 0.016886 | 0.0076301 | 0.0081917 | 1.8491e-05
| SPS2 | CH | Fuel input for heat generation from CHPs and heat plants¦District heating¦CHP¦Oil¦Fossil liquids¦CHP Oil (for District Heating) | PJ/yr. | 0.019222 | 0.0015799 | 0.016886 | 0.0076301 | 0.0081917 | 1.8491e-05
| SPS2 | CH | Fuel input for heat generation from CHPs and heat plants¦District heating¦CHP¦Oil¦Synthetic liquids | PJ/yr. | 0 | 0 | 0 | 0 | 0 | 0
| SPS2 | CH | Fuel input for heat generation from CHPs and heat plants¦District heating¦CHP¦Oil¦Synthetic liquids¦CHP Oil (for District Heating) | PJ/yr. | 0 | 0 | 0 | 0 | 0 | 0
| SPS2 | CH | Fuel input for heat generation from CHPs and heat plants¦District heating¦CHP¦Gas | PJ/yr. | 2.3978 | 0.002187 | 0.019361 | 0.077813 | 0.1047 | 0.0009362
| SPS2 | CH | Fuel input for heat generation from CHPs and heat plants¦District heating¦CHP¦Gas¦CHP Gas (for District Heating) | PJ/yr. | 2.3978 | 0.002187 | 0.019361 | 0.077813 | 0.060311 | 0.00054414
| SPS2 | CH | Fuel input for heat generation from CHPs and heat plants¦District heating¦CHP¦Gas¦CHP Fuel Cell Gas (for District Heating) | PJ/yr. | 0 | 0 | 0 | 0 | 0.044391 | 0.00039206
| SPS2 | CH | Fuel input for heat generation from CHPs and heat plants¦District heating¦CHP¦Gas¦Fossil gases | PJ/yr. | 2.3363 | 0.0021177 | 0.019333 | 0.0749 | 0.08387 | 0.0003024
| SPS2 | CH | Fuel input for heat generation from CHPs and heat plants¦District heating¦CHP¦Gas¦Fossil gases¦CHP Gas (for District Heating) | PJ/yr. | 2.3363 | 0.0021177 | 0.019333 | 0.0749 | 0.048311 | 0.00017576
| SPS2 | CH | Fuel input for heat generation from CHPs and heat plants¦District heating¦CHP¦Gas¦Fossil gases¦CHP Fuel Cell Gas (for District Heating) | PJ/yr. | 0 | 0 | 0 | 0 | 0.035559 | 0.00012664
| SPS2 | CH | Fuel input for heat generation from CHPs and heat plants¦District heating¦CHP¦Gas¦Synthetic gases | PJ/yr. | 0.061473 | 6.9275e-05 | 2.8219e-05 | 0.0029133 | 0.020833 | 0.0006338
| SPS2 | CH | Fuel input for heat generation from CHPs and heat plants¦District heating¦CHP¦Gas¦Synthetic gases¦CHP Gas (for District Heating) | PJ/yr. | 0.061473 | 6.9275e-05 | 2.8219e-05 | 0.0029133 | 0.012 | 0.00036838
| SPS2 | CH | Fuel input for heat generation from CHPs and heat plants¦District heating¦CHP¦Gas¦Synthetic gases¦CHP Fuel Cell Gas (for District Heating) | PJ/yr. | 0 | 0 | 0 | 0 | 0.0088324 | 0.00026542
| SPS2 | CH | Fuel input for heat generation from CHPs and heat plants¦District heating¦CHP¦Wastes | PJ/yr. | 36.4204 | 34.0984 | 34.2037 | 36.918 | 39.2481 | 37.9765
| SPS2 | CH | Fuel input for heat generation from CHPs and heat plants¦District heating¦CHP¦Wastes¦CHP Wastes (for District Heating) | PJ/yr. | 36.4204 | 34.0984 | 34.2037 | 36.918 | 34.8192 | 24.929
| SPS2 | CH | Fuel input for heat generation from CHPs and heat plants¦District heating¦CHP¦Wastes¦CHP Wastes (for District Heating) CCS | PJ/yr. | 0 | 0 | 0 | 0 | 4.4289 | 13.0475
| SPS2 | CH | Fuel input for heat generation from CHPs and heat plants¦District heating¦CHP¦Wastes¦Renewable | PJ/yr. | 18.2102 | 17.0492 | 17.1018 | 18.459 | 19.624 | 18.9883
| SPS2 | CH | Fuel input for heat generation from CHPs and heat plants¦District heating¦CHP¦Wastes¦Renewable¦CHP Wastes (for District Heating) | PJ/yr. | 18.2102 | 17.0492 | 17.1018 | 18.459 | 17.4096 | 12.4645
| SPS2 | CH | Fuel input for heat generation from CHPs and heat plants¦District heating¦CHP¦Wastes¦Renewable¦CHP Wastes (for District Heating) CCS | PJ/yr. | 0 | 0 | 0 | 0 | 2.2145 | 6.5238
| SPS2 | CH | Fuel input for heat generation from CHPs and heat plants¦District heating¦CHP¦Wastes¦Non Renewable | PJ/yr. | 18.2102 | 17.0492 | 17.1018 | 18.459 | 19.624 | 18.9883
| SPS2 | CH | Fuel input for heat generation from CHPs and heat plants¦District heating¦CHP¦Wastes¦Non Renewable¦CHP Wastes (for District Heating) | PJ/yr. | 18.2102 | 17.0492 | 17.1018 | 18.459 | 17.4096 | 12.4645
| SPS2 | CH | Fuel input for heat generation from CHPs and heat plants¦District heating¦CHP¦Wastes¦Non Renewable¦CHP Wastes (for District Heating) CCS | PJ/yr. | 0 | 0 | 0 | 0 | 2.2145 | 6.5238
| SPS2 | CH | Fuel input for heat generation from CHPs and heat plants¦District heating¦CHP¦Wood | PJ/yr. | 0.00010625 | 0.0020964 | 0.0025234 | 0.0058765 | 0.65002 | 2.3172
| SPS2 | CH | Fuel input for heat generation from CHPs and heat plants¦District heating¦CHP¦Wood¦CHP Wood (for District Heating) | PJ/yr. | 0.00010625 | 0.0020964 | 0.0025234 | 0.0058765 | 0.65002 | 2.3172
| SPS2 | CH | Fuel input for heat generation from CHPs and heat plants¦District heating¦CHP¦Hydrogen | PJ/yr. | 0 | 0 | 0 | 0 | 0.0066394 | 0.0044632
| SPS2 | CH | Fuel input for heat generation from CHPs and heat plants¦District heating¦CHP¦Hydrogen¦CHP Fuel Cell Hydrogen (for District Heating) | PJ/yr. | 0 | 0 | 0 | 0 | 0.0066394 | 0.0044632
| SPS2 | CH | Fuel input for heat generation from CHPs and heat plants¦District heating¦Heat plants | PJ/yr. | 9.6542 | 11.185 | 9.1277 | 8.4261 | 10.651 | 7.6096
| SPS2 | CH | Fuel input for heat generation from CHPs and heat plants¦District heating¦Heat plants¦Gas | PJ/yr. | 4.396 | 0.52126 | 2.6721 | 0.003158 | 3.3938 | 0.00084082
| SPS2 | CH | Fuel input for heat generation from CHPs and heat plants¦District heating¦Heat plants¦Gas¦Heat plant gas | PJ/yr. | 4.396 | 0.52126 | 2.6721 | 0.003158 | 3.3938 | 0.00084082
| SPS2 | CH | Fuel input for heat generation from CHPs and heat plants¦District heating¦Heat plants¦Fossil gases | PJ/yr. | 2.0281 | 0.51775 | 2.6699 | 0.0022631 | 0.002405 | 5.8144e-05
| SPS2 | CH | Fuel input for heat generation from CHPs and heat plants¦District heating¦Heat plants¦Fossil gases¦Heat plant gas | PJ/yr. | 2.0281 | 0.51775 | 2.6699 | 0.0022631 | 0.002405 | 5.8144e-05
| SPS2 | CH | Fuel input for heat generation from CHPs and heat plants¦District heating¦Heat plants¦Synthetic gases | PJ/yr. | 1.184 | 0.0017563 | 0.0011332 | 0.00044742 | 1.6957 | 0.00039134
| SPS2 | CH | Fuel input for heat generation from CHPs and heat plants¦District heating¦Heat plants¦Synthetic gases¦Heat plant gas | PJ/yr. | 1.184 | 0.0017563 | 0.0011332 | 0.00044742 | 1.6957 | 0.00039134
| SPS2 | CH | Fuel input for heat generation from CHPs and heat plants¦District heating¦Heat plants¦Nuclear fuel | PJ/yr. | 1.45 | 3.8015 | 2.4077 | 0.97505 | 0 | 0
| SPS2 | CH | Fuel input for heat generation from CHPs and heat plants¦District heating¦Heat plants¦Nuclear fuel¦Heat plant nuclear | PJ/yr. | 1.45 | 3.8015 | 2.4077 | 0.97505 | 0 | 0
| SPS2 | CH | Fuel input for heat generation from CHPs and heat plants¦District heating¦Heat plants¦Oil | PJ/yr. | 0.21542 | 2.392 | 0.0028738 | 1.6118 | 0.00074672 | 0
| SPS2 | CH | Fuel input for heat generation from CHPs and heat plants¦District heating¦Heat plants¦Oil¦Heat plant oil | PJ/yr. | 0.21542 | 2.392 | 0.0028738 | 1.6118 | 0.00074672 | 0
| SPS2 | CH | Fuel input for heat generation from CHPs and heat plants¦District heating¦Heat plants¦Oil¦Fossil liquids | PJ/yr. | 0.21542 | 2.392 | 0.0028738 | 1.6118 | 0.00074672 | 0
| SPS2 | CH | Fuel input for heat generation from CHPs and heat plants¦District heating¦Heat plants¦Oil¦Fossil liquids¦Heat plant oil | PJ/yr. | 0.21542 | 2.392 | 0.0028738 | 1.6118 | 0.00074672 | 0
| SPS2 | CH | Fuel input for heat generation from CHPs and heat plants¦District heating¦Heat plants¦Oil¦Synthetic liquids | PJ/yr. | 0 | 0 | 0 | 0 | 0 | 0
| SPS2 | CH | Fuel input for heat generation from CHPs and heat plants¦District heating¦Heat plants¦Oil¦Synthetic liquids¦Heat plant oil | PJ/yr. | 0 | 0 | 0 | 0 | 0 | 0
| SPS2 | CH | Fuel input for heat generation from CHPs and heat plants¦District heating¦Heat plants¦Wood | PJ/yr. | 3.5928 | 3.2425 | 2.78 | 2.1511 | 1.288 | 0.77115
| SPS2 | CH | Fuel input for heat generation from CHPs and heat plants¦District heating¦Heat plants¦Wood¦Heat plant wood | PJ/yr. | 3.5928 | 3.2425 | 2.78 | 2.1511 | 1.288 | 0.77115
| SPS2 | CH | Fuel input for heat generation from CHPs and heat plants¦District heating¦Heat plants¦Solar | PJ/yr. | 0 | 0 | 0 | 0.00020003 | 0.00020252 | 0.2449
| SPS2 | CH | Fuel input for heat generation from CHPs and heat plants¦District heating¦Heat plants¦Solar¦Heat plant solar | PJ/yr. | 0 | 0 | 0 | 0.00020003 | 0.00020252 | 0.2449
| SPS2 | CH | Fuel input for heat generation from CHPs and heat plants¦District heating¦Heat plants¦Geothermal | PJ/yr. | 0 | 0 | 0 | 0 | 0.00016215 | 0.00013471
| SPS2 | CH | Fuel input for heat generation from CHPs and heat plants¦District heating¦Heat plants¦Geothermal¦Heat plant deep geothermal | PJ/yr. | 0 | 0 | 0 | 0 | 0.00016215 | 0.00013471
| SPS2 | CH | Fuel input for heat generation from CHPs and heat plants¦District heating¦Heat plants¦Electricity | PJ/yr. | 0 | 1.2277 | 1.2649 | 3.6848 | 5.9682 | 6.5926
| SPS2 | CH | Fuel input for heat generation from CHPs and heat plants¦District heating¦Heat plants¦Electricity¦Heat pump electric | PJ/yr. | 0 | 1.2277 | 1.2649 | 3.6848 | 5.9682 | 6.5926
| SPS2 | CH | Fuel input for heat generation from CHPs and heat plants¦On-site CHPs | PJ/yr. | 8.0884 | 8.5247 | 10.0375 | 12.1442 | 13.7613 | 25.8009
| SPS2 | CH | Fuel input for heat generation from CHPs and heat plants¦On-site CHPs¦Oil | PJ/yr. | 0.27557 | 0.64179 | 0.013586 | 0.57031 | 0.048579 | 0.0013166
| SPS2 | CH | Fuel input for heat generation from CHPs and heat plants¦On-site CHPs¦Oil¦Industrial CHPs oil | PJ/yr. | 0.27557 | 0.64179 | 0.013586 | 0.57031 | 0.048579 | 0.0013166
| SPS2 | CH | Fuel input for heat generation from CHPs and heat plants¦On-site CHPs¦Oil¦Fossil liquids | PJ/yr. | 0.27557 | 0.64179 | 0.013586 | 0.57031 | 0.048579 | 0.0013166
| SPS2 | CH | Fuel input for heat generation from CHPs and heat plants¦On-site CHPs¦Oil¦Fossil liquids¦Industrial CHPs oil | PJ/yr. | 0.27557 | 0.64179 | 0.013586 | 0.57031 | 0.048579 | 0.0013166
| SPS2 | CH | Fuel input for heat generation from CHPs and heat plants¦On-site CHPs¦Oil¦Synthetic liquids | PJ/yr. | 0 | 0 | 0 | 0 | 0 | 0
| SPS2 | CH | Fuel input for heat generation from CHPs and heat plants¦On-site CHPs¦Oil¦Synthetic liquids¦Industrial CHPs oil | PJ/yr. | 0 | 0 | 0 | 0 | 0 | 0
| SPS2 | CH | Fuel input for heat generation from CHPs and heat plants¦On-site CHPs¦Gas | PJ/yr. | 3.8036 | 3.0718 | 1.8587 | 2.6746 | 4.4437 | 4.134
| SPS2 | CH | Fuel input for heat generation from CHPs and heat plants¦On-site CHPs¦Gas¦Industrial CHPs gas | PJ/yr. | 1.029 | 0.32079 | 0.076438 | 0.5797 | 2.5339 | 1.9857
| SPS2 | CH | Fuel input for heat generation from CHPs and heat plants¦On-site CHPs¦Gas¦Industrial CHPs gas (CCS) | PJ/yr. | 0 | 0 | 0 | 0 | 0.0028846 | 0.77687
| SPS2 | CH | Fuel input for heat generation from CHPs and heat plants¦On-site CHPs¦Gas¦Industrial CHPs fuel cells (gas reformer) | PJ/yr. | 0 | 0 | 0 | 0 | 0 | 0
| SPS2 | CH | Fuel input for heat generation from CHPs and heat plants¦On-site CHPs¦Gas¦Residential single family CHPs gas | PJ/yr. | 0.13643 | 0.0062735 | 0.014806 | 0.13208 | 0.0087036 | 0.0014509
| SPS2 | CH | Fuel input for heat generation from CHPs and heat plants¦On-site CHPs¦Gas¦Residential single family CHPs fuel cells gas | PJ/yr. | 0 | 0 | 0 | 0 | 0 | 0
| SPS2 | CH | Fuel input for heat generation from CHPs and heat plants¦On-site CHPs¦Gas¦Residential multi family CHPs gas | PJ/yr. | 0.16062 | 0.0052659 | 0.017521 | 0.13244 | 0.48982 | 0.0016846
| SPS2 | CH | Fuel input for heat generation from CHPs and heat plants¦On-site CHPs¦Gas¦Residential multi family CHPs fuel cells gas | PJ/yr. | 0 | 0 | 0 | 0 | 0 | 0
| SPS2 | CH | Fuel input for heat generation from CHPs and heat plants¦On-site CHPs¦Gas¦Services sectors CHPs (bio)gas | PJ/yr. | 1.5807 | 1.7914 | 1.7431 | 1.6523 | 1.4052 | 1.3678
| SPS2 | CH | Fuel input for heat generation from CHPs and heat plants¦On-site CHPs¦Gas¦Services sectors CHPs gas | PJ/yr. | 0.89682 | 0.94801 | 0.0068159 | 0.17802 | 0.0023849 | 0.00037045
| SPS2 | CH | Fuel input for heat generation from CHPs and heat plants¦On-site CHPs¦Gas¦Services sectors CHPs fuel cells (gas reformer) | PJ/yr. | 0 | 0 | 0 | 9.3587e-05 | 0.00075787 | 0.00013383
| SPS2 | CH | Fuel input for heat generation from CHPs and heat plants¦On-site CHPs¦Gas¦Fossil gases | PJ/yr. | 2.1659 | 1.2398 | 0.11541 | 0.98405 | 2.4339 | 0.8935
| SPS2 | CH | Fuel input for heat generation from CHPs and heat plants¦On-site CHPs¦Gas¦Fossil gases¦Industrial CHPs gas | PJ/yr. | 1.0027 | 0.31063 | 0.076326 | 0.55799 | 2.0298 | 0.6414
| SPS2 | CH | Fuel input for heat generation from CHPs and heat plants¦On-site CHPs¦Gas¦Fossil gases¦Industrial CHPs gas (CCS) | PJ/yr. | 0 | 0 | 0 | 0 | 0.0023107 | 0.25093
| SPS2 | CH | Fuel input for heat generation from CHPs and heat plants¦On-site CHPs¦Gas¦Fossil gases¦Industrial CHPs fuel cells (gas reformer) | PJ/yr. | 0 | 0 | 0 | 0 | 0 | 0
| SPS2 | CH | Fuel input for heat generation from CHPs and heat plants¦On-site CHPs¦Gas¦Fossil gases¦Residential single family CHPs gas | PJ/yr. | 0.13293 | 0.0060748 | 0.014784 | 0.12713 | 0.0069719 | 0.00046865
| SPS2 | CH | Fuel input for heat generation from CHPs and heat plants¦On-site CHPs¦Gas¦Fossil gases¦Residential single family CHPs fuel cells gas | PJ/yr. | 0 | 0 | 0 | 0 | 0 | 0
| SPS2 | CH | Fuel input for heat generation from CHPs and heat plants¦On-site CHPs¦Gas¦Fossil gases¦Residential multi family CHPs gas | PJ/yr. | 0.1565 | 0.0050991 | 0.017495 | 0.12748 | 0.39236 | 0.00054414
| SPS2 | CH | Fuel input for heat generation from CHPs and heat plants¦On-site CHPs¦Gas¦Fossil gases¦Residential multi family CHPs fuel cells gas | PJ/yr. | 0 | 0 | 0 | 0 | 0 | 0
| SPS2 | CH | Fuel input for heat generation from CHPs and heat plants¦On-site CHPs¦Gas¦Fossil gases¦Services sectors CHPs (bio)gas | PJ/yr. | 0 | 0 | 0 | 0 | 0 | 0
| SPS2 | CH | Fuel input for heat generation from CHPs and heat plants¦On-site CHPs¦Gas¦Fossil gases¦Services sectors CHPs gas | PJ/yr. | 0.87383 | 0.91798 | 0.006806 | 0.17135 | 0.0019104 | 0.00011966
| SPS2 | CH | Fuel input for heat generation from CHPs and heat plants¦On-site CHPs¦Gas¦Fossil gases¦Services sectors CHPs fuel cells (gas reformer) | PJ/yr. | 0 | 0 | 0 | 9.0083e-05 | 0.00060708 | 4.3229e-05
| SPS2 | CH | Fuel input for heat generation from CHPs and heat plants¦On-site CHPs¦Gas¦Synthetic gases | PJ/yr. | 1.6377 | 1.832 | 1.7433 | 1.6906 | 2.0098 | 3.2405
| SPS2 | CH | Fuel input for heat generation from CHPs and heat plants¦On-site CHPs¦Gas¦Synthetic gases¦Industrial CHPs gas | PJ/yr. | 0.026382 | 0.010161 | 0.00011141 | 0.021704 | 0.50418 | 1.3443
| SPS2 | CH | Fuel input for heat generation from CHPs and heat plants¦On-site CHPs¦Gas¦Synthetic gases¦Industrial CHPs gas (CCS) | PJ/yr. | 0 | 0 | 0 | 0 | 0.00057395 | 0.52594
| SPS2 | CH | Fuel input for heat generation from CHPs and heat plants¦On-site CHPs¦Gas¦Synthetic gases¦Industrial CHPs fuel cells (gas reformer) | PJ/yr. | 0 | 0 | 0 | 0 | 0 | 0
| SPS2 | CH | Fuel input for heat generation from CHPs and heat plants¦On-site CHPs¦Gas¦Synthetic gases¦Residential single family CHPs gas | PJ/yr. | 0.0034976 | 0.00019872 | 2.158e-05 | 0.004945 | 0.0017317 | 0.00098225
| SPS2 | CH | Fuel input for heat generation from CHPs and heat plants¦On-site CHPs¦Gas¦Synthetic gases¦Residential single family CHPs fuel cells gas | PJ/yr. | 0 | 0 | 0 | 0 | 0 | 0
| SPS2 | CH | Fuel input for heat generation from CHPs and heat plants¦On-site CHPs¦Gas¦Synthetic gases¦Residential multi family CHPs gas | PJ/yr. | 0.0041177 | 0.0001668 | 2.5536e-05 | 0.0049586 | 0.09746 | 0.0011405
| SPS2 | CH | Fuel input for heat generation from CHPs and heat plants¦On-site CHPs¦Gas¦Synthetic gases¦Residential multi family CHPs fuel cells gas | PJ/yr. | 0 | 0 | 0 | 0 | 0 | 0
| SPS2 | CH | Fuel input for heat generation from CHPs and heat plants¦On-site CHPs¦Gas¦Synthetic gases¦Services sectors CHPs (bio)gas | PJ/yr. | 1.5807 | 1.7914 | 1.7431 | 1.6523 | 1.4052 | 1.3678
| SPS2 | CH | Fuel input for heat generation from CHPs and heat plants¦On-site CHPs¦Gas¦Synthetic gases¦Services sectors CHPs gas | PJ/yr. | 0.022992 | 0.030029 | 9.9342e-06 | 0.0066649 | 0.00047453 | 0.00025079
| SPS2 | CH | Fuel input for heat generation from CHPs and heat plants¦On-site CHPs¦Gas¦Synthetic gases¦Services sectors CHPs fuel cells (gas reformer) | PJ/yr. | 0 | 0 | 0 | 3.5039e-06 | 0.00015079 | 9.0605e-05
| SPS2 | CH | Fuel input for heat generation from CHPs and heat plants¦On-site CHPs¦Wastes | PJ/yr. | 3.3175 | 3.4442 | 4.7995 | 5.0117 | 4.9295 | 11.7114
| SPS2 | CH | Fuel input for heat generation from CHPs and heat plants¦On-site CHPs¦Wastes¦Industrial CHPs wastes | PJ/yr. | 3.3175 | 3.4442 | 4.7995 | 5.0117 | 1.8211 | 0.00056135
| SPS2 | CH | Fuel input for heat generation from CHPs and heat plants¦On-site CHPs¦Wastes¦Industrial CHPs wastes CCS | PJ/yr. | 0 | 0 | 0 | 0 | 3.1084 | 11.7109
| SPS2 | CH | Fuel input for heat generation from CHPs and heat plants¦On-site CHPs¦Wastes¦Renewable | PJ/yr. | 0 | 0 | 0 | 0 | 0 | 0
| SPS2 | CH | Fuel input for heat generation from CHPs and heat plants¦On-site CHPs¦Wastes¦Renewable¦Industrial CHPs wastes | PJ/yr. | 0 | 0 | 0 | 0 | 0 | 0
| SPS2 | CH | Fuel input for heat generation from CHPs and heat plants¦On-site CHPs¦Wastes¦Renewable¦Industrial CHPs wastes CCS | PJ/yr. | 0 | 0 | 0 | 0 | 0 | 0
| SPS2 | CH | Fuel input for heat generation from CHPs and heat plants¦On-site CHPs¦Wastes¦Non Renewable | PJ/yr. | 3.3175 | 3.4442 | 4.7995 | 5.0117 | 4.9295 | 11.7114
| SPS2 | CH | Fuel input for heat generation from CHPs and heat plants¦On-site CHPs¦Wastes¦Non Renewable¦Industrial CHPs wastes | PJ/yr. | 3.3175 | 3.4442 | 4.7995 | 5.0117 | 1.8211 | 0.00056135
| SPS2 | CH | Fuel input for heat generation from CHPs and heat plants¦On-site CHPs¦Wastes¦Non Renewable¦Industrial CHPs wastes CCS | PJ/yr. | 0 | 0 | 0 | 0 | 3.1084 | 11.7109
| SPS2 | CH | Fuel input for heat generation from CHPs and heat plants¦On-site CHPs¦Wood | PJ/yr. | 0.69168 | 1.3669 | 3.3657 | 3.1027 | 3.9416 | 9.7703
| SPS2 | CH | Fuel input for heat generation from CHPs and heat plants¦On-site CHPs¦Wood¦Industrial CHPs wood | PJ/yr. | 0.69168 | 1.3669 | 3.3657 | 3.0891 | 1.8924 | 0.0013152
| SPS2 | CH | Fuel input for heat generation from CHPs and heat plants¦On-site CHPs¦Wood¦Industrial CHPs wood (CCS) | PJ/yr. | 0 | 0 | 0 | 0 | 2.0251 | 9.7619
| SPS2 | CH | Fuel input for heat generation from CHPs and heat plants¦On-site CHPs¦Wood¦Residential single family CHPs wood | PJ/yr. | 0 | 0 | 0 | 0.0045545 | 0.0072964 | 0.0027734
| SPS2 | CH | Fuel input for heat generation from CHPs and heat plants¦On-site CHPs¦Wood¦Residential multi family CHPs wood | PJ/yr. | 0 | 0 | 0 | 0.0072373 | 0.01434 | 0.0036894
| SPS2 | CH | Fuel input for heat generation from CHPs and heat plants¦On-site CHPs¦Wood¦Services sectors CHPs wood | PJ/yr. | 0 | 0 | 0 | 0.0018444 | 0.0024319 | 0.00061835
| SPS2 | CH | Fuel input for heat generation from CHPs and heat plants¦On-site CHPs¦Hydrogen | PJ/yr. | 0 | 0 | 0 | 0.78483 | 0.39797 | 0.18393
| SPS2 | CH | Fuel input for heat generation from CHPs and heat plants¦On-site CHPs¦Hydrogen¦Industrial CHPs fuel cells (hydrogen) | PJ/yr. | 0 | 0 | 0 | 0.78371 | 0.39703 | 0.1834
| SPS2 | CH | Fuel input for heat generation from CHPs and heat plants¦On-site CHPs¦Hydrogen¦Services sectors CHPs fuel cells (hydrogen) | PJ/yr. | 0 | 0 | 0 | 0.0011211 | 0.00094367 | 0.00052994
| SPS2 | CH | Efficiency of power plants (electric) | % | - | - | - | - | - | -
| SPS2 | CH | Efficiency of power plants (electric)¦Nuclear Fuel¦Nuclear power plants | % | 32.98% | 32.67% | 32.8% | 33.02% | 33.17% | -
| SPS2 | CH | Efficiency of power plants (electric)¦Hydro¦Hydro Large | % | 100% | 100% | 100% | 100% | 100% | 100%
| SPS2 | CH | Efficiency of power plants (electric)¦Hydro¦Hydro Run of River | % | 100% | 100% | 100% | 100% | 100% | 100%
| SPS2 | CH | Efficiency of power plants (electric)¦Hydro¦Pump storage | % | 80% | 80% | 80% | 80% | 80% | 80%
| SPS2 | CH | Efficiency of power plants (electric)¦Oil¦Peak devices | % | 32.86% | 9.654% | 29.23% | 27.54% | 32.51% | 28.77%
| SPS2 | CH | Efficiency of power plants (electric)¦Oil¦CHP Oil (for District Heating) | % | 7.844% | 4.874% | 9.377% | 9.961% | 10.98% | 0%
| SPS2 | CH | Efficiency of power plants (electric)¦Oil¦Industrial CHPs oil | % | 23.78% | 24.65% | 23.85% | 26.28% | 26.17% | 23.75%
| SPS2 | CH | Efficiency of power plants (electric)¦Gas¦Gas turbines combined cycle | % | - | - | - | - | 61.74% | 53.14%
| SPS2 | CH | Efficiency of power plants (electric)¦Gas¦Gas turbines open cycle | % | - | 25.93% | 33.73% | 13.43% | 40.92% | 40.56%
| SPS2 | CH | Efficiency of power plants (electric)¦Gas¦Gas turbines combined cycle CCS | % | - | - | - | - | 48.21% | 50.94%
| SPS2 | CH | Efficiency of power plants (electric)¦Gas¦CHP Gas (for District Heating) | % | 26.23% | 18.57% | 20.13% | 1.816% | 24.78% | 20.75%
| SPS2 | CH | Efficiency of power plants (electric)¦Gas¦CHP Fuel Cell Gas (for District Heating) | % | - | - | - | - | 40% | 40%
| SPS2 | CH | Efficiency of power plants (electric)¦Gas¦Industrial CHPs gas | % | 34.85% | 35.17% | 35.01% | 32.73% | 35.9% | 21.86%
| SPS2 | CH | Efficiency of power plants (electric)¦Gas¦Industrial CHPs gas (CCS) | % | - | - | - | - | 28.38% | 32.3%
| SPS2 | CH | Efficiency of power plants (electric)¦Gas¦Industrial CHPs fuel cells (gas reformer) | % | - | - | - | - | - | -
| SPS2 | CH | Efficiency of power plants (electric)¦Gas¦Residential single family CHPs gas | % | 24.96% | 25.97% | 18.83% | 0.7415% | 25.82% | 24.86%
| SPS2 | CH | Efficiency of power plants (electric)¦Gas¦Residential single family CHPs fuel cells gas | % | - | - | - | 42% | 44% | 45%
| SPS2 | CH | Efficiency of power plants (electric)¦Gas¦Residential multi family CHPs gas | % | 26.77% | 27.52% | 22.34% | 0.7545% | 30.45% | 26.78%
| SPS2 | CH | Efficiency of power plants (electric)¦Gas¦Residential multi family CHPs fuel cells gas | % | - | - | - | 42% | 44% | 45%
| SPS2 | CH | Efficiency of power plants (electric)¦Gas¦Services sectors CHPs (bio)gas | % | 36.27% | 36.3% | 36.34% | 36.47% | 37.49% | 38.52%
| SPS2 | CH | Efficiency of power plants (electric)¦Gas¦Services sectors CHPs gas | % | 35.67% | 36% | 26.07% | 0.2218% | 31.45% | 30.12%
| SPS2 | CH | Efficiency of power plants (electric)¦Gas¦Services sectors CHPs fuel cells (gas reformer) | % | - | - | - | 60% | 61% | 62%
| SPS2 | CH | Efficiency of power plants (electric)¦Wastes¦Wastes Incineration (electric only) | % | 35.75% | 35.75% | 35.75% | 35.75% | 35.75% | 35.75%
| SPS2 | CH | Efficiency of power plants (electric)¦Wastes¦Wastes Incineration (electric only) CCS | % | - | - | - | - | 33.47% | 34.14%
| SPS2 | CH | Efficiency of power plants (electric)¦Wastes¦CHP Wastes (for District Heating) | % | 3.838% | 3.769% | 3.837% | 3.662% | 3.381% | 2.611%
| SPS2 | CH | Efficiency of power plants (electric)¦Wastes¦CHP Wastes (for District Heating) CCS | % | - | - | - | - | 4.824% | 5.4%
| SPS2 | CH | Efficiency of power plants (electric)¦Wastes¦Industrial CHPs wastes | % | 6.197% | 6.197% | 6.197% | 6.197% | 6.197% | 6.197%
| SPS2 | CH | Efficiency of power plants (electric)¦Wastes¦Industrial CHPs wastes CCS | % | - | - | - | - | 4.788% | 4.543%
| SPS2 | CH | Efficiency of power plants (electric)¦Wood¦CHP Wood (for District Heating) | % | 24.17% | 16.25% | 19.29% | 25.22% | 30.6% | 30.61%
| SPS2 | CH | Efficiency of power plants (electric)¦Wood¦Biomass with CCS (BECCS) | % | - | - | - | - | 14.89% | 13.97%
| SPS2 | CH | Efficiency of power plants (electric)¦Wood¦Industrial CHPs wood | % | 19.76% | 22.58% | 25.19% | 27.7% | 35.3% | 32.91%
| SPS2 | CH | Efficiency of power plants (electric)¦Wood¦Industrial CHPs wood (CCS) | % | - | - | - | - | 33.53% | 34.87%
| SPS2 | CH | Efficiency of power plants (electric)¦Wood¦Residential single family CHPs wood | % | - | - | - | 19.94% | 21.62% | 23.22%
| SPS2 | CH | Efficiency of power plants (electric)¦Wood¦Residential multi family CHPs wood | % | - | - | - | 23.45% | 25.42% | 25.74%
| SPS2 | CH | Efficiency of power plants (electric)¦Wood¦Services sectors CHPs wood | % | - | - | - | 27.04% | 28.33% | 27.97%
| SPS2 | CH | Efficiency of power plants (electric)¦Wind¦Wind turbines | % | 100% | 100% | 100% | 100% | 100% | 100%
| SPS2 | CH | Efficiency of power plants (electric)¦Solar¦Solar PV (large scale) | % | 100% | 100% | 100% | 100% | 100% | 100%
| SPS2 | CH | Efficiency of power plants (electric)¦Solar¦Solar PV (Industry) | % | 100% | 100% | 100% | 100% | 100% | 100%
| SPS2 | CH | Efficiency of power plants (electric)¦Solar¦Solar PV (Residential single family) | % | 100% | 100% | 100% | 100% | 100% | 100%
| SPS2 | CH | Efficiency of power plants (electric)¦Solar¦Solar PV (Residential multi family) | % | 100% | 100% | 100% | 100% | 100% | 100%
| SPS2 | CH | Efficiency of power plants (electric)¦Solar¦Solar PV (Services) | % | 100% | 100% | 100% | 100% | 100% | 100%
| SPS2 | CH | Efficiency of power plants (electric)¦Geothermal¦Deep geothermal | % | - | - | - | - | 15% | 15%
| SPS2 | CH | Efficiency of power plants (electric)¦Hydrogen¦CHP Fuel Cell Hydrogen (for District Heating) | % | - | - | - | - | 42% | 42%
| SPS2 | CH | Efficiency of power plants (electric)¦Hydrogen¦Industrial CHPs fuel cells (hydrogen) | % | - | - | - | 49.5% | 55% | 60%
| SPS2 | CH | Efficiency of power plants (electric)¦Hydrogen¦Services sectors CHPs fuel cells (hydrogen) | % | - | - | - | 47.5% | 53.99% | 57.5%
| SPS2 | CH | Efficiency of power plants (electric)¦Electricity storage (non hydro)¦CAES | % | 67.18% | 69.98% | 70% | 70% | 70% | 70%
| SPS2 | CH | Efficiency of power plants (electric)¦Electricity storage (non hydro)¦Battery storage large size centralised | % | 84.74% | 86.6% | 86.69% | 86.69% | 86.7% | 86.7%
| SPS2 | CH | Efficiency of power plants (electric)¦Electricity storage (non hydro)¦Battery storage medium size centralised | % | 89.33% | 89.42% | 89.42% | 89.41% | 89.43% | 89.43%
| SPS2 | CH | Efficiency of power plants (electric)¦Electricity storage (non hydro)¦Batteries in industry | % | 89.83% | 90.27% | 90.4% | 90.42% | 90.42% | 90.42%
| SPS2 | CH | Efficiency of power plants (electric)¦Electricity storage (non hydro)¦Batteries in residential single family houses | % | 89.84% | 90.29% | 90.41% | 90.43% | 90.43% | 90.43%
| SPS2 | CH | Efficiency of power plants (electric)¦Electricity storage (non hydro)¦Batteries in residential multi-family houses | % | 89.84% | 90.29% | 90.41% | 90.43% | 90.43% | 90.43%
| SPS2 | CH | Efficiency of power plants (electric)¦Electricity storage (non hydro)¦Batteries in Services sector | % | 89.83% | 90.27% | 90.38% | 90.42% | 90.42% | 90.42%
| SPS2 | CH | Efficiency of heat plants (thermal) | % | - | - | - | - | - | -
| SPS2 | CH | Efficiency of heat plants (thermal)¦District heating¦Heat plants¦Gas¦Heat plant gas | % | 59.93% | 85.13% | 85.41% | 72.02% | 38.12% | 41.36%
| SPS2 | CH | Efficiency of heat plants (thermal)¦District heating¦Heat plants¦Nuclear fuel¦Heat plant nuclear | % | 100% | 100% | 100% | 100% | - | -
| SPS2 | CH | Efficiency of heat plants (thermal)¦District heating¦Heat plants¦Oil¦Heat plant oil | % | 85.45% | 85.45% | 85.45% | 85.45% | 85.45% | -
| SPS2 | CH | Efficiency of heat plants (thermal)¦District heating¦Heat plants¦Wood¦Heat plant wood | % | 70% | 70% | 70% | 70% | 70% | 70%
| SPS2 | CH | Efficiency of heat plants (thermal)¦District heating¦Heat plants¦Solar¦Heat plant solar | % | - | - | - | 1 | 1 | 1
| SPS2 | CH | Efficiency of heat plants (thermal)¦District heating¦Heat plants¦Geothermal¦Heat plant deep geothermal | % | - | - | - | - | 0.85 | 0.85
| SPS2 | CH | Efficiency of heat plants (thermal)¦District heating¦Heat plants¦Electricity¦Centralised Heat pump | % | - | 300% | 300% | 300% | 300% | 300%
| SPS2 | CH | Domestic biodiesel production | PJ/yr. | 1.3938e-05 | 0.36347 | 0.00056407 | 0.042927 | 0.025722 | 3.5938
| SPS2 | CH | Domestic biodiesel production¦Wood | PJ/yr. | 1.3938e-05 | 0.36347 | 0.00056407 | 0.042927 | 0.025722 | 3.5938
| SPS2 | CH | Domestic biodiesel production¦Wood¦Fischer Tropsch | PJ/yr. | 1.3938e-05 | 0.36347 | 0.00056407 | 0.042927 | 0.025465 | 0.021436
| SPS2 | CH | Domestic biodiesel production¦Wood¦Fischer Tropsch CCS | PJ/yr. | 0 | 0 | 0 | 0 | 0.00025678 | 3.5724
| SPS2 | CH | Heat from domestic biodiesel production | PJ/yr. | 5.4359e-06 | 0.14175 | 0.00021999 | 0.016741 | 0.010032 | 1.4016
| SPS2 | CH | Heat from domestic biodiesel production¦Wood | PJ/yr. | 5.4359e-06 | 0.14175 | 0.00021999 | 0.016741 | 0.010032 | 1.4016
| SPS2 | CH | Heat from domestic biodiesel production¦Wood¦Fischer Tropsch | PJ/yr. | 5.4359e-06 | 0.14175 | 0.00021999 | 0.016741 | 0.0099314 | 0.0083601
| SPS2 | CH | Heat from domestic biodiesel production¦Wood¦Fischer Tropsch CCS | PJ/yr. | 0 | 0 | 0 | 0 | 0.00010015 | 1.3932
| SPS2 | CH | Fuel input for domestic biodiesel production | PJ/yr. | 4.0686e-05 | 1.061 | 0.0016465 | 0.1253 | 0.075097 | 10.7031
| SPS2 | CH | Fuel input for domestic biodiesel production¦Wood | PJ/yr. | 3.9717e-05 | 1.0357 | 0.0016073 | 0.12232 | 0.073294 | 10.2405
| SPS2 | CH | Fuel input for domestic biodiesel production¦Wood¦Fischer Tropsch | PJ/yr. | 3.9717e-05 | 1.0357 | 0.0016073 | 0.12232 | 0.072563 | 0.061082
| SPS2 | CH | Fuel input for domestic biodiesel production¦Wood¦Fischer Tropsch CCS | PJ/yr. | 0 | 0 | 0 | 0 | 0.00073171 | 10.1794
| SPS2 | CH | Fuel input for domestic biodiesel production¦Electricity | PJ/yr. | 9.6871e-07 | 0.025261 | 3.9203e-05 | 0.0029834 | 0.001803 | 0.46258
| SPS2 | CH | Fuel input for domestic biodiesel production¦Electricity¦Fischer Tropsch | PJ/yr. | 9.6871e-07 | 0.025261 | 3.9203e-05 | 0.0029834 | 0.0017698 | 0.0014898
| SPS2 | CH | Fuel input for domestic biodiesel production¦Electricity¦Fischer Tropsch CCS | PJ/yr. | 0 | 0 | 0 | 0 | 3.3143e-05 | 0.46109
| SPS2 | CH | Efficiency for domestic biodiesel production | % | - | - | - | - | - | -
| SPS2 | CH | Efficiency for domestic biodiesel production¦Wood¦Fischer Tropsch | % | 47.62% | 47.62% | 47.62% | 47.62% | 47.62% | 47.62%
| SPS2 | CH | Efficiency for domestic biodiesel production¦Wood¦Fischer Tropsch CCS | % | - | - | - | - | 46.67% | 46.67%
| SPS2 | CH | Domestic ethanol production | PJ/yr. | 0.90271 | 0.00041062 | 0.0013217 | 0.037867 | 0.00026609 | 0.26285
| SPS2 | CH | Domestic ethanol production¦Wood | PJ/yr. | 0.90271 | 0.00041062 | 0.0013217 | 0.037867 | 0.00026609 | 0.26285
| SPS2 | CH | Domestic ethanol production¦Wood¦Ethanol reactor | PJ/yr. | 0.90271 | 0.00041062 | 0.0013217 | 0.037867 | 0.00015942 | 0.00018788
| SPS2 | CH | Domestic ethanol production¦Wood¦Ethanol reactor with CCS | PJ/yr. | 0 | 0 | 0 | 0 | 0.00010666 | 0.26266
| SPS2 | CH | Fuel input for domestic ethanol production | PJ/yr. | 3.3671 | 0.0015316 | 0.00493 | 0.14124 | 0.0010416 | 1.1012
| SPS2 | CH | Fuel input for domestic ethanol production¦Wood | PJ/yr. | 1.8867 | 0.0008582 | 0.0027624 | 0.079142 | 0.00055612 | 0.54935
| SPS2 | CH | Fuel input for domestic ethanol production¦Wood¦Ethanol reactor | PJ/yr. | 1.8867 | 0.0008582 | 0.0027624 | 0.079142 | 0.0003332 | 0.00039266
| SPS2 | CH | Fuel input for domestic ethanol production¦Wood¦Ethanol reactor CCS | PJ/yr. | 0 | 0 | 0 | 0 | 0.00022293 | 0.54895
| SPS2 | CH | Fuel input for domestic ethanol production¦Electricity | PJ/yr. | 1.4805 | 0.00067342 | 0.0021676 | 0.062102 | 0.00048545 | 0.55189
| SPS2 | CH | Fuel input for domestic ethanol production¦Electricity¦Ethanol reactor | PJ/yr. | 1.4805 | 0.00067342 | 0.0021676 | 0.062102 | 0.00026146 | 0.00030812
| SPS2 | CH | Fuel input for domestic ethanol production¦Electricity¦Ethanol reactor CCS | PJ/yr. | 0 | 0 | 0 | 0 | 0.00022399 | 0.55158
| SPS2 | CH | Efficiency for domestic ethanol production | % | - | - | - | - | - | -
| SPS2 | CH | Efficiency for domestic ethanol production¦Wood¦Ethanol reactor | % | 26.81% | 0.2681 | 0.2681 | 0.2681 | 0.2681 | 0.2681
| SPS2 | CH | Efficiency for domestic ethanol production¦Wood¦Ethanol reactor CCS | % | - | - | - | - | 0.23866 | 0.23866
| SPS2 | CH | Domestic biogas production | PJ/yr. | 6.9574 | 8.7457 | 8.8807 | 12.9031 | 14.9633 | 20.388
| SPS2 | CH | Domestic biogas production¦Manure¦Fermentation | PJ/yr. | 1.328 | 3.0382 | 3.5825 | 5.9814 | 6.5542 | 9.4406
| SPS2 | CH | Domestic biogas production¦Wastes¦Renewable | PJ/yr. | 5.6294 | 5.7072 | 5.2981 | 6.9211 | 8.4082 | 9.8449
| SPS2 | CH | Domestic biogas production¦Wastes¦Renewable¦Gasification | PJ/yr. | 5.6294 | 5.7072 | 5.2981 | 6.9211 | 8.4074 | 9.8436
| SPS2 | CH | Domestic biogas production¦Wastes¦Renewable¦Gasification CCS | PJ/yr. | 0 | 0 | 0 | 0 | 0 | 0
| SPS2 | CH | Domestic biogas production¦Wastes¦Renewable¦Hydrothermal gasification | PJ/yr. | 0 | 0 | 0 | 0 | 0.000642 | 0.00075527
| SPS2 | CH | Domestic biogas production¦Wastes¦Renewable¦Hydrothermal gasification CCS | PJ/yr. | 0 | 0 | 0 | 0 | 0.00014169 | 0.00052053
| SPS2 | CH | Domestic biogas production¦Wood | PJ/yr. | 0 | 0.00026664 | 0.0001911 | 0.00058997 | 0.00089401 | 1.1026
| SPS2 | CH | Domestic biogas production¦Wood¦Gasification | PJ/yr. | 0 | 0.00026664 | 0.0001911 | 0.00058997 | 0.00046698 | 0.010117
| SPS2 | CH | Domestic biogas production¦Wood¦Gasification CCS | PJ/yr. | 0 | 0 | 0 | 0 | 0.00042704 | 1.0924
| SPS2 | CH | Electricity from domestic biogas production | PJ/yr. | 0.11259 | 0.11416 | 0.10597 | 0.13845 | 0.16819 | 0.24097
| SPS2 | CH | Electricity from domestic biogas production¦Manure¦Fermentation | PJ/yr. | 0 | 0 | 0 | 0 | 0 | 0
| SPS2 | CH | Electricity from domestic biogas production¦Wastes¦Renewable¦Total | PJ/yr. | 0.11259 | 0.11414 | 0.10596 | 0.13842 | 0.16815 | 0.19687
| SPS2 | CH | Electricity from domestic biogas production¦Wastes¦Renewable¦Gasification | PJ/yr. | 0.11259 | 0.11414 | 0.10596 | 0.13842 | 0.16815 | 0.19687
| SPS2 | CH | Electricity from domestic biogas production¦Wastes¦Renewable¦Gasification CCS | PJ/yr. | 0 | 0 | 0 | 0 | 0 | 0
| SPS2 | CH | Electricity from domestic biogas production¦Wastes¦Renewable¦Hydrothermal gasification | PJ/yr. | 0 | 0 | 0 | 0 | 0 | 0
| SPS2 | CH | Electricity from domestic biogas production¦Wastes¦Renewable¦Hydrothermal gasification CCS | PJ/yr. | 0 | 0 | 0 | 0 | 0 | 0
| SPS2 | CH | Electricity from domestic biogas production¦Wood | PJ/yr. | 0 | 1.0666e-05 | 7.6442e-06 | 2.3599e-05 | 3.6369e-05 | 0.044103
| SPS2 | CH | Electricity from domestic biogas production¦Wood¦Gasification | PJ/yr. | 0 | 1.0666e-05 | 7.6442e-06 | 2.3599e-05 | 1.8679e-05 | 0.00040468
| SPS2 | CH | Electricity from domestic biogas production¦Wood¦Gasification CCS | PJ/yr. | 0 | 0 | 0 | 0 | 1.769e-05 | 0.043698
| SPS2 | CH | Heat from domestic biogas production | PJ/yr. | 0 | 3.1997e-05 | 2.2933e-05 | 7.0796e-05 | 0.00010816 | 0.13231
| SPS2 | CH | Heat from domestic biogas production¦Manure¦Fermentation | PJ/yr. | 0 | 0 | 0 | 0 | 0 | 0
| SPS2 | CH | Heat from domestic biogas production¦Wastes¦Renewable | PJ/yr. | 0 | 0 | 0 | 0 | 0 | 0
| SPS2 | CH | Heat from domestic biogas production¦Wastes¦Renewable¦Gasification | PJ/yr. | 0 | 0 | 0 | 0 | 0 | 0
| SPS2 | CH | Heat from domestic biogas production¦Wastes¦Renewable¦Gasification CCS | PJ/yr. | 0 | 0 | 0 | 0 | 0 | 0
| SPS2 | CH | Heat from domestic biogas production¦Wastes¦Renewable¦Hydrothermal gasification | PJ/yr. | 0 | 0 | 0 | 0 | 0 | 0
| SPS2 | CH | Heat from domestic biogas production¦Wastes¦Renewable¦Hydrothermal gasification CCS | PJ/yr. | 0 | 0 | 0 | 0 | 0 | 0
| SPS2 | CH | Heat from domestic biogas production¦Wood | PJ/yr. | 0 | 3.1997e-05 | 2.2933e-05 | 7.0796e-05 | 0.00010816 | 0.13231
| SPS2 | CH | Heat from domestic biogas production¦Wood¦Gasification | PJ/yr. | 0 | 3.1997e-05 | 2.2933e-05 | 7.0796e-05 | 5.6037e-05 | 0.0012141
| SPS2 | CH | Heat from domestic biogas production¦Wood¦Gasification CCS | PJ/yr. | 0 | 0 | 0 | 0 | 5.2127e-05 | 0.13109
| SPS2 | CH | Fuel input for domestic biogas production | PJ/yr. | 13.4775 | 18.5027 | 19.3557 | 29.0079 | 33.2033 | 45.5766
| SPS2 | CH | Fuel input for domestic biogas production¦Manure¦Fermentation | PJ/yr. | 3.7981 | 8.6892 | 10.2458 | 17.1067 | 18.7449 | 27
| SPS2 | CH | Fuel input for domestic biogas production¦Wastes¦Renewable | PJ/yr. | 9.6794 | 9.8132 | 9.1096 | 11.9004 | 14.4571 | 16.9273
| SPS2 | CH | Fuel input for domestic biogas production¦Wastes¦Renewable¦Gasification | PJ/yr. | 9.6794 | 9.8132 | 9.1096 | 11.9004 | 14.456 | 16.9253
| SPS2 | CH | Fuel input for domestic biogas production¦Wastes¦Renewable¦Gasification CCS | PJ/yr. | 0 | 0 | 0 | 0 | 0 | 0
| SPS2 | CH | Fuel input for domestic biogas production¦Wastes¦Renewable¦Hydrothermal gasification | PJ/yr. | 0 | 0 | 0 | 0 | 0.00091714 | 0.001079
| SPS2 | CH | Fuel input for domestic biogas production¦Wastes¦Renewable¦Hydrothermal gasification CCS | PJ/yr. | 0 | 0 | 0 | 0 | 0.00022491 | 0.00082624
| SPS2 | CH | Fuel input for domestic biogas production¦Wood | PJ/yr. | 0 | 0.00035996 | 0.00025799 | 0.00079646 | 0.0012673 | 1.6493
| SPS2 | CH | Fuel input for domestic biogas production¦Wood¦Gasification | PJ/yr. | 0 | 0.00035996 | 0.00025799 | 0.00079646 | 0.00063042 | 0.013658
| SPS2 | CH | Fuel input for domestic biogas production¦Wood¦Gasification CCS | PJ/yr. | 0 | 0 | 0 | 0 | 0.00063684 | 1.6357
| SPS2 | CH | Efficiency for domestic biogas production | PJ/yr. | - | - | - | - | - | -
| SPS2 | CH | Efficiency for domestic biogas production¦Manure¦Fermentation | PJ/yr. | 34.97% | 34.97% | 34.97% | 34.97% | 34.97% | 34.97%
| SPS2 | CH | Efficiency for domestic biogas production¦Wastes¦Renewable¦Gasification | PJ/yr. | 59.32% | 59.32% | 59.32% | 59.32% | 59.32% | 59.32%
| SPS2 | CH | Efficiency for domestic biogas production¦Wastes¦Renewable¦Gasification CCS | PJ/yr. | - | - | - | - | - | -
| SPS2 | CH | Efficiency for domestic biogas production¦Wastes¦Renewable¦Hydrothermal gasification | PJ/yr. | - | - | - | - | 70% | 70%
| SPS2 | CH | Efficiency for domestic biogas production¦Wastes¦Renewable¦Hydrothermal gasification CCS | PJ/yr. | - | - | - | - | 63% | 63%
| SPS2 | CH | Efficiency for domestic biogas production¦Wood¦Gasification | PJ/yr. | - | 85.93% | 85.93% | 85.93% | 85.93% | 85.93%
| SPS2 | CH | Efficiency for domestic biogas production¦Wood¦Gasification CCS | PJ/yr. | - | - | - | - | 78.02% | 77.47%
| SPS2 | CH | Domestic hydrogen production | PJ/yr. | 0.0029074 | 0.017191 | 0.063177 | 22.8174 | 30.6631 | 68.2306
| SPS2 | CH | Domestic hydrogen production¦Electricity | PJ/yr. | 0.0029074 | 0.017191 | 0.063177 | 22.8171 | 26.2588 | 62.2978
| SPS2 | CH | Domestic hydrogen production¦Electricity¦PEM electrolysis small-medium scale | PJ/yr. | 0.0029074 | 0.017191 | 0.063177 | 15.1912 | 15.4961 | 28.7162
| SPS2 | CH | Domestic hydrogen production¦Electricity¦PEM electrolysis large scale | PJ/yr. | 0 | 0 | 0 | 7.6259 | 10.7515 | 33.5712
| SPS2 | CH | Domestic hydrogen production¦Electricity¦SOEC electrolysis | PJ/yr. | 0 | 0 | 0 | 0 | 0.011156 | 0.01038
| SPS2 | CH | Domestic hydrogen production¦Gas | PJ/yr. | 0 | 0 | 0 | 0 | 0 | 0.00038907
| SPS2 | CH | Domestic hydrogen production¦Gas¦SMR-ATR Reforming | PJ/yr. | 0 | 0 | 0 | 0 | 0 | 8.7997e-05
| SPS2 | CH | Domestic hydrogen production¦Gas¦SMR-ATR Reforming CCS | PJ/yr. | 0 | 0 | 0 | 0 | 0 | 0.00030107
| SPS2 | CH | Domestic hydrogen production¦Gas¦Fossil gases | PJ/yr. | 0 | 0 | 0 | 0 | 0 | 0
| SPS2 | CH | Domestic hydrogen production¦Gas¦Fossil gases¦SMR-ATR Reforming | PJ/yr. | 0 | 0 | 0 | 0 | 0 | 0
| SPS2 | CH | Domestic hydrogen production¦Gas¦Fossil gases¦SMR-ATR Reforming CCS | PJ/yr. | 0 | 0 | 0 | 0 | 0 | 0
| SPS2 | CH | Domestic hydrogen production¦Gas¦Synthetic gases | PJ/yr. | 0 | 0 | 0 | 0 | 0 | 0.00038907
| SPS2 | CH | Domestic hydrogen production¦Gas¦Synthetic gases¦SMR-ATR Reforming | PJ/yr. | 0 | 0 | 0 | 0 | 0 | 8.7997e-05
| SPS2 | CH | Domestic hydrogen production¦Gas¦Synthetic gases¦SMR-ATR Reforming CCS | PJ/yr. | 0 | 0 | 0 | 0 | 0 | 0.00030107
| SPS2 | CH | Domestic hydrogen production¦Wood | PJ/yr. | 0 | 0 | 0 | 0.00031326 | 4.4043 | 5.9325
| SPS2 | CH | Domestic hydrogen production¦Wood¦Gasification | PJ/yr. | 0 | 0 | 0 | 0.00031326 | 4.4043 | 0.028381
| SPS2 | CH | Domestic hydrogen production¦Wood¦Gasification CCS | PJ/yr. | 0 | 0 | 0 | 0 | 0 | 5.9041
| SPS2 | CH | Fuel input for hydrogen production | PJ/yr. | 0.0042444 | 0.024771 | 0.089297 | 31.2568 | 41.2212 | 86.1991
| SPS2 | CH | Fuel input for hydrogen production¦Electricity | PJ/yr. | 0.0042444 | 0.024771 | 0.089297 | 31.2563 | 33.8791 | 75.9706
| SPS2 | CH | Fuel input for hydrogen production¦Electricity¦PEM electrolysis small-medium scale | PJ/yr. | 0.0042444 | 0.024771 | 0.089297 | 20.8098 | 19.995 | 35.0197
| SPS2 | CH | Fuel input for hydrogen production¦Electricity¦PEM electrolysis large scale | PJ/yr. | 0 | 0 | 0 | 10.4465 | 13.873 | 40.9405
| SPS2 | CH | Fuel input for hydrogen production¦Electricity¦SOEC electrolysis | PJ/yr. | 0 | 0 | 0 | 0 | 0.011156 | 0.01038
| SPS2 | CH | Fuel input for hydrogen production¦Heat | PJ/yr. | 0 | 0 | 0 | 0 | 0.001667 | 0.0011534
| SPS2 | CH | Fuel input for hydrogen production¦Heat¦SOEC electrolysis | PJ/yr. | 0 | 0 | 0 | 0 | 0.001667 | 0.0011534
| SPS2 | CH | Fuel input for hydrogen production¦Gas | PJ/yr. | 0 | 0 | 0 | 0 | 0 | 0.00055212
| SPS2 | CH | Fuel input for hydrogen production¦Gas¦SMR-ATR Reforming | PJ/yr. | 0 | 0 | 0 | 0 | 0 | 0.00011579
| SPS2 | CH | Fuel input for hydrogen production¦Gas¦SMR-ATR Reforming CCS | PJ/yr. | 0 | 0 | 0 | 0 | 0 | 0.00043633
| SPS2 | CH | Fuel input for hydrogen production¦Gas¦Fossil gases | PJ/yr. | 0 | 0 | 0 | 0 | 0 | 0
| SPS2 | CH | Fuel input for hydrogen production¦Gas¦Fossil gases¦SMR-ATR Reforming | PJ/yr. | 0 | 0 | 0 | 0 | 0 | 0
| SPS2 | CH | Fuel input for hydrogen production¦Gas¦Fossil gases¦SMR-ATR Reforming CCS | PJ/yr. | 0 | 0 | 0 | 0 | 0 | 0
| SPS2 | CH | Fuel input for hydrogen production¦Gas¦Synthetic gases | PJ/yr. | 0 | 0 | 0 | 0 | 0 | 0.00055212
| SPS2 | CH | Fuel input for hydrogen production¦Gas¦Synthetic gases¦SMR-ATR Reforming | PJ/yr. | 0 | 0 | 0 | 0 | 0 | 0.00011579
| SPS2 | CH | Fuel input for hydrogen production¦Gas¦Synthetic gases¦SMR-ATR Reforming CCS | PJ/yr. | 0 | 0 | 0 | 0 | 0 | 0.00043633
| SPS2 | CH | Fuel input for hydrogen production¦Wood | PJ/yr. | 0 | 0 | 0 | 0.0005221 | 7.3404 | 10.2267
| SPS2 | CH | Fuel input for hydrogen production¦Wood¦Gasification | PJ/yr. | 0 | 0 | 0 | 0.0005221 | 7.3404 | 0.047302
| SPS2 | CH | Fuel input for hydrogen production¦Wood¦Gasification CCS | PJ/yr. | 0 | 0 | 0 | 0 | 0 | 10.1794
| SPS2 | CH | Efficiency for hydrogen production | % | - | - | - | - | - | -
| SPS2 | CH | Efficiency for hydrogen production¦Electricity¦PEM electrolysis small-medium scale | % | 68.5% | 69.4% | 70.75% | 73% | 77.5% | 82%
| SPS2 | CH | Efficiency for hydrogen production¦Electricity¦PEM electrolysis large scale | % | - | - | - | 73% | 77.5% | 82%
| SPS2 | CH | Efficiency for hydrogen production¦Electricity¦SOEC electrolysis | % | - | - | - | - | 87% | 90%
| SPS2 | CH | Efficiency for hydrogen production¦Gas¦SMR-ATR Reforming | % | - | - | - | - | - | 76%
| SPS2 | CH | Efficiency for hydrogen production¦Gas¦SMR-ATR Reforming CCS | % | - | - | - | - | - | 69%
| SPS2 | CH | Efficiency for hydrogen production¦Wood¦Gasification | % | - | - | - | 60% | 60% | 60%
| SPS2 | CH | Efficiency for hydrogen production¦Wood¦Gasification CCS | % | - | - | - | - | - | 58%
| SPS2 | CH | Biomethane production from biogas upgrade | PJ/yr. | 1.1765 | 3.293 | 2.7488 | 6.6017 | 5.4369 | 10.4313
| SPS2 | CH | Fuel input for biogas upgrade to biomethane | PJ/yr. | 1.2891 | 3.6082 | 3.0118 | 7.2336 | 5.9573 | 11.4296
| SPS2 | CH | Efficiency for biomethane production from biogas upgrade | PJ/yr. | 91.27% | 91.27% | 91.27% | 91.27% | 91.27% | 91.27%
| SPS2 | SPS1 | Domestic wood to pellet production | PJ/yr. | 5.9796 | 6.9696 | 2.0013 | 2.8291 | 3.7033 | 3.6086
| SPS2 | SPS1 | Domestic wood to pellet production¦Pellets | PJ/yr. | 5.9796 | 6.9696 | 2.0013 | 2.8291 | 3.7033 | 3.6086
| SPS2 | SPS1 | Fuel input for wood to pellet production | PJ/yr. | 7.1186 | 8.2972 | 2.3825 | 3.3679 | 4.4087 | 4.296
| SPS2 | SPS1 | Fuel input for wood to pellet production¦Wood | PJ/yr. | 7.1186 | 8.2972 | 2.3825 | 3.3679 | 4.4087 | 4.296
| SPS2 | SPS1 | Efficiency for wood to pellet production | % | 84% | 84% | 84% | 84% | 84% | 84%
| SPS2 | CH | Domestic PtG and PtL production | PJ/yr. | 0 | 0 | 0 | 0 | 6.3037 | 30.4685
| SPS2 | CH | Domestic PtG and PtL production¦PtG | PJ/yr. | 0 | 0 | 0 | 0 | 0.59271 | 14.0814
| SPS2 | CH | Domestic PtG and PtL production¦PtG¦PtG gas | PJ/yr. | 0 | 0 | 0 | 0 | 0.59271 | 14.0814
| SPS2 | CH | Domestic PtG and PtL production¦PtL | PJ/yr. | 0 | 0 | 0 | 0 | 5.711 | 16.3872
| SPS2 | CH | Domestic PtG and PtL production¦PtL¦PtL Diesel | PJ/yr. | 0 | 0 | 0 | 0 | 3.6802 | 13.0189
| SPS2 | CH | Domestic PtG and PtL production¦PtL¦PtL Gasoline | PJ/yr. | 0 | 0 | 0 | 0 | 1.4915 | 3.3683
| SPS2 | CH | Domestic PtG and PtL production¦PtL¦PtL Kerosene | PJ/yr. | 0 | 0 | 0 | 0 | 0.53932 | 0
| SPS2 | CH | Fuel input for domestic PtG and PtL production | PJ/yr. | 0 | 0 | 0 | 0 | 10.1754 | 45.5457
| SPS2 | CH | Fuel input for domestic PtG and PtL production¦Hydrogen | PJ/yr. | 0 | 0 | 0 | 0 | 10.1754 | 45.5457
| SPS2 | CH | Fuel input for domestic PtG and PtL production¦Hydrogen¦PtG | PJ/yr. | 0 | 0 | 0 | 0 | 0.76975 | 18.2875
| SPS2 | CH | Fuel input for domestic PtG and PtL production¦Hydrogen¦PtG¦PtG gas | PJ/yr. | 0 | 0 | 0 | 0 | 0.76975 | 18.2875
| SPS2 | CH | Fuel input for domestic PtG and PtL production¦Hydrogen¦PtL | PJ/yr. | 0 | 0 | 0 | 0 | 9.4057 | 27.2582
| SPS2 | CH | Fuel input for domestic PtG and PtL production¦Hydrogen¦PtL¦PtL Diesel | PJ/yr. | 0 | 0 | 0 | 0 | 6.3451 | 22.4464
| SPS2 | CH | Fuel input for domestic PtG and PtL production¦Hydrogen¦PtL¦PtL Gasoline | PJ/yr. | 0 | 0 | 0 | 0 | 2.1307 | 4.8118
| SPS2 | CH | Fuel input for domestic PtG and PtL production¦Hydrogen¦PtL¦PtL Kerosene | PJ/yr. | 0 | 0 | 0 | 0 | 0.92987 | 0
| SPS2 | CH | Efficiency for domestic PtG and PtL production | % | - | - | - | - | - | -
| SPS2 | CH | Efficiency for domestic PtG and PtL production¦Hydrogen¦PtG¦PtG gas | % | - | - | - | - | 77% | 77%
| SPS2 | CH | Efficiency for domestic PtG and PtL production¦Hydrogen¦PtL Diesel | % | - | - | - | - | 58% | 58%
| SPS2 | CH | Efficiency for domestic PtG and PtL production¦Hydrogen¦PtL Gasoline | % | - | - | - | - | 70% | 70%
| SPS2 | CH | Efficiency for domestic PtG and PtL production¦Hydrogen¦PtL Kerosene | % | - | - | - | - | 58% | -
| SPS2 | CH | CO2 input for domestic PtG and PtL production | Mt/yr. | 0 | 0 | 0 | 0 | 0.45279 | 1.9971
| SPS2 | CH | CO2 input for domestic PtG and PtL production¦CO2¦Total | Mt/yr. | 0 | 0 | 0 | 0 | 0.45279 | 1.9971
| SPS2 | CH | CO2 input for domestic PtG and PtL production¦CO2¦Biogenic source | Mt/yr. | 0 | 0 | 0 | 0 | 0.27033 | 1.5058
| SPS2 | CH | CO2 input for domestic PtG and PtL production¦CO2¦Fossil source | Mt/yr. | 0 | 0 | 0 | 0 | 0.18246 | 0.49118
| SPS2 | CH | CO2 input for domestic PtG and PtL production¦CO2¦Direct air capture source | Mt/yr. | 0 | 0 | 0 | 0 | 2.3132e-06 | 6.6794e-05
| SPS2 | CH | CO2 input for domestic PtG and PtL production¦CO2¦Total¦PtG | Mt/yr. | 0 | 0 | 0 | 0 | 0.033429 | 0.79419
| SPS2 | CH | CO2 input for domestic PtG and PtL production¦CO2¦Total¦PtG¦PtG gas | Mt/yr. | 0 | 0 | 0 | 0 | 0.033429 | 0.79419
| SPS2 | CH | CO2 input for domestic PtG and PtL production¦CO2¦Total¦PtL | Mt/yr. | 0 | 0 | 0 | 0 | 0.41936 | 1.2029
| SPS2 | CH | CO2 input for domestic PtG and PtL production¦CO2¦Total¦PtL¦PtL Diesel | Mt/yr. | 0 | 0 | 0 | 0 | 0.26976 | 0.95429
| SPS2 | CH | CO2 input for domestic PtG and PtL production¦CO2¦Total¦PtL¦PtL Gasoline | Mt/yr. | 0 | 0 | 0 | 0 | 0.11007 | 0.24858
| SPS2 | CH | CO2 input for domestic PtG and PtL production¦CO2¦Total¦PtL¦PtL Kerosene | Mt/yr. | 0 | 0 | 0 | 0 | 0.039532 | 0
| SPS2 | CH | CO2 input for domestic PtG and PtL production¦CO2¦Biogenic source¦PtG | Mt/yr. | 0 | 0 | 0 | 0 | 0.019958 | 0.59883
| SPS2 | CH | CO2 input for domestic PtG and PtL production¦CO2¦Biogenic source¦PtG¦PtG gas | Mt/yr. | 0 | 0 | 0 | 0 | 0.019958 | 0.59883
| SPS2 | CH | CO2 input for domestic PtG and PtL production¦CO2¦Biogenic source¦PtL | Mt/yr. | 0 | 0 | 0 | 0 | 0.25037 | 0.90697
| SPS2 | CH | CO2 input for domestic PtG and PtL production¦CO2¦Biogenic source¦PtL¦PtL Diesel | Mt/yr. | 0 | 0 | 0 | 0 | 0.16105 | 0.71954
| SPS2 | CH | CO2 input for domestic PtG and PtL production¦CO2¦Biogenic source¦PtL¦PtL Gasoline | Mt/yr. | 0 | 0 | 0 | 0 | 0.065716 | 0.18743
| SPS2 | CH | CO2 input for domestic PtG and PtL production¦CO2¦Biogenic source¦PtL¦PtL Kerosene | Mt/yr. | 0 | 0 | 0 | 0 | 0.023602 | 0
| SPS2 | CH | CO2 input for domestic PtG and PtL production¦CO2¦Fossil source¦PtG | Mt/yr. | 0 | 0 | 0 | 0 | 0.01347 | 0.19533
| SPS2 | CH | CO2 input for domestic PtG and PtL production¦CO2¦Fossil source¦PtG¦PtG gas | Mt/yr. | 0 | 0 | 0 | 0 | 0.01347 | 0.19533
| SPS2 | CH | CO2 input for domestic PtG and PtL production¦CO2¦Fossil source¦PtL | Mt/yr. | 0 | 0 | 0 | 0 | 0.16899 | 0.29585
| SPS2 | CH | CO2 input for domestic PtG and PtL production¦CO2¦Fossil source¦PtL¦PtL Diesel | Mt/yr. | 0 | 0 | 0 | 0 | 0.1087 | 0.23471
| SPS2 | CH | CO2 input for domestic PtG and PtL production¦CO2¦Fossil source¦PtL¦PtL Gasoline | Mt/yr. | 0 | 0 | 0 | 0 | 0.044355 | 0.061138
| SPS2 | CH | CO2 input for domestic PtG and PtL production¦CO2¦Fossil source¦PtL¦PtL Kerosene | Mt/yr. | 0 | 0 | 0 | 0 | 0.01593 | 0
| SPS2 | CH | CO2 input for domestic PtG and PtL production¦CO2¦Direct air capture source source¦PtG | Mt/yr. | 0 | 0 | 0 | 0 | 1.7078e-07 | 2.6563e-05
| SPS2 | CH | CO2 input for domestic PtG and PtL production¦CO2¦Direct air capture source source¦PtG¦PtG gas | Mt/yr. | 0 | 0 | 0 | 0 | 1.7078e-07 | 2.6563e-05
| SPS2 | CH | CO2 input for domestic PtG and PtL production¦CO2¦Direct air capture source source¦PtL | Mt/yr. | 0 | 0 | 0 | 0 | 2.1424e-06 | 4.0231e-05
| SPS2 | CH | CO2 input for domestic PtG and PtL production¦CO2¦Direct air capture source source¦PtL¦PtL Diesel | Mt/yr. | 0 | 0 | 0 | 0 | 1.3781e-06 | 3.1917e-05
| SPS2 | CH | CO2 input for domestic PtG and PtL production¦CO2¦Direct air capture source source¦PtL¦PtL Gasoline | Mt/yr. | 0 | 0 | 0 | 0 | 5.6232e-07 | 8.3139e-06
| SPS2 | CH | CO2 input for domestic PtG and PtL production¦CO2¦Direct air capture source source¦PtL¦PtL Kerosene | Mt/yr. | 0 | 0 | 0 | 0 | 2.0196e-07 | 0
| SPS2 | CH | Fuel consumption in industry sectors | PJ/yr. | 142.2174 | 140.2484 | 141.6847 | 144.6981 | 145.3239 | 144.1764
| SPS2 | CH | Fuel consumption in industry sectors¦Electricity | PJ/yr. | 60.07 | 62.6215 | 68.592 | 70.0023 | 72.0968 | 76.0932
| SPS2 | CH | Fuel consumption in industry sectors¦Electricity¦Electric boiler | PJ/yr. | 11.6469 | 12.259 | 16.0914 | 16.0701 | 16.0277 | 15.9856
| SPS2 | CH | Fuel consumption in industry sectors¦Electricity¦Heat pump electric | PJ/yr. | 0.35968 | 0.45106 | 1.0013 | 0.98216 | 1.5079 | 1.7824
| SPS2 | CH | Fuel consumption in industry sectors¦Electricity¦Other electric processes | PJ/yr. | 48.0634 | 49.9115 | 51.4993 | 52.9501 | 54.5611 | 58.3253
| SPS2 | CH | Fuel consumption in industry sectors¦Oil¦Total | PJ/yr. | 11.6278 | 7.9537 | 7.9345 | 6.8927 | 3.3311 | 0.2476
| SPS2 | CH | Fuel consumption in industry sectors¦Oil¦Total¦Light fuel boiler | PJ/yr. | 8.8978 | 7.9524 | 7.933 | 6.8797 | 3.3295 | 0.2476
| SPS2 | CH | Fuel consumption in industry sectors¦Oil¦Total¦Heavy fuel boiler | PJ/yr. | 2.73 | 0.0012921 | 0.0015133 | 0.012974 | 0.0015955 | 0
| SPS2 | CH | Fuel consumption in industry sectors¦Oil¦Fossil liquids | PJ/yr. | 11.6278 | 7.9537 | 7.9343 | 6.8925 | 3.0868 | 0
| SPS2 | CH | Fuel consumption in industry sectors¦Oil¦Fossil liquids¦Light fuel oil | PJ/yr. | 8.8978 | 7.9524 | 7.9328 | 6.8796 | 3.0852 | 0
| SPS2 | CH | Fuel consumption in industry sectors¦Oil¦Fossil liquids¦Light fuel oil¦Light fuel oil boiler | PJ/yr. | 8.8978 | 7.9524 | 7.9328 | 6.8796 | 3.0852 | 0
| SPS2 | CH | Fuel consumption in industry sectors¦Oil¦Fossil liquids¦Heavy fuel oil | PJ/yr. | 2.73 | 0.0012921 | 0.0015133 | 0.012974 | 0.0015955 | 0
| SPS2 | CH | Fuel consumption in industry sectors¦Oil¦Fossil liquids¦Heavy fuel oil¦Heavy fuel oil boiler | PJ/yr. | 2.73 | 0.0012921 | 0.0015133 | 0.012974 | 0.0015955 | 0
| SPS2 | CH | Fuel consumption in industry sectors¦Oil¦Synthetic liquids | PJ/yr. | 0 | 0 | 0.00016394 | 0.00015112 | 0.24434 | 0.2476
| SPS2 | CH | Fuel consumption in industry sectors¦Oil¦Synthetic liquids¦Light fuel oil boiler | PJ/yr. | 0 | 0 | 0.00016394 | 0.00015112 | 0.24434 | 0.2476
| SPS2 | CH | Fuel consumption in industry sectors¦Gas¦Total | PJ/yr. | 35.9891 | 32.1071 | 33.3744 | 12.2922 | 10.64 | 6.0496
| SPS2 | CH | Fuel consumption in industry sectors¦Gas¦Total¦Gas boiler | PJ/yr. | 35.547 | 31.5532 | 30.5475 | 9.4653 | 4.5934 | 0.0030261
| SPS2 | CH | Fuel consumption in industry sectors¦Gas¦Total¦Heat pump gas | PJ/yr. | 0.0054069 | 0.0018388 | 0 | 0 | 0 | 0
| SPS2 | CH | Fuel consumption in industry sectors¦Gas¦Total¦Biogas boiler | PJ/yr. | 0.44213 | 0.5539 | 2.8269 | 2.8269 | 6.0466 | 6.0466
| SPS2 | CH | Fuel consumption in industry sectors¦Gas¦Fossil gases | PJ/yr. | 35.2441 | 31.5546 | 30.547 | 9.4648 | 3.3884 | 0.00097983
| SPS2 | CH | Fuel consumption in industry sectors¦Gas¦Fossil gases¦Gas boiler | PJ/yr. | 35.2388 | 31.5528 | 30.547 | 9.4648 | 3.3884 | 0.00097983
| SPS2 | CH | Fuel consumption in industry sectors¦Gas¦Fossil gases¦Heat pump gas | PJ/yr. | 0.0053601 | 0.0018388 | 0 | 0 | 0 | 0
| SPS2 | CH | Fuel consumption in industry sectors¦Gas¦Synthetic gases | PJ/yr. | 0.74495 | 0.55244 | 2.8274 | 2.8274 | 7.2516 | 6.0487
| SPS2 | CH | Fuel consumption in industry sectors¦Gas¦Synthetic gases¦Gas boiler | PJ/yr. | 0.30818 | 0.00037224 | 0.00048666 | 0.000444 | 1.205 | 0.0020463
| SPS2 | CH | Fuel consumption in industry sectors¦Gas¦Synthetic gases¦Heat pump gas | PJ/yr. | 4.6876e-05 | 2.1693e-08 | 0 | 0 | 0 | 0
| SPS2 | CH | Fuel consumption in industry sectors¦Gas¦Synthetic gases¦Biogas boiler | PJ/yr. | 0.43673 | 0.55207 | 2.8269 | 2.8269 | 6.0466 | 6.0466
| SPS2 | CH | Fuel consumption in industry sectors¦Coal | PJ/yr. | 3.56 | 3.4647 | 0.0025285 | 3.0219 | 0.001336 | 0
| SPS2 | CH | Fuel consumption in industry sectors¦Coal¦Coal boiler | PJ/yr. | 3.56 | 3.4647 | 0.0025285 | 3.0219 | 0.001336 | 0
| SPS2 | CH | Fuel consumption in industry sectors¦Heat | PJ/yr. | 12.7287 | 13.6384 | 13.4074 | 14.9409 | 18.2605 | 27.1356
| SPS2 | CH | Fuel consumption in industry sectors¦Heat¦On-site CHPs | PJ/yr. | 4.2955 | 5.6314 | 6.0099 | 7.4866 | 8.094 | 14.4298
| SPS2 | CH | Fuel consumption in industry sectors¦Heat¦On-site CHPs¦Industrial CHPs oil | PJ/yr. | 0.92935 | 2.0702 | 0.037065 | 1.3039 | 0.040888 | 0.0010059
| SPS2 | CH | Fuel consumption in industry sectors¦Heat¦On-site CHPs¦Industrial CHPs gas | PJ/yr. | 0.77178 | 0.24059 | 0.057328 | 0.43477 | 1.9402 | 0.91374
| SPS2 | CH | Fuel consumption in industry sectors¦Heat¦On-site CHPs¦Industrial CHPs gas (CCS) | PJ/yr. | 0 | 0 | 0 | 0 | 0.001746 | 0.52833
| SPS2 | CH | Fuel consumption in industry sectors¦Heat¦On-site CHPs¦Industrial CHPs fuel cells (gas reformer) | PJ/yr. | 0 | 0 | 0 | 0.00062577 | 0.0022249 | 0.00029705
| SPS2 | CH | Fuel consumption in industry sectors¦Heat¦On-site CHPs¦Industrial CHPs wastes | PJ/yr. | 1.9348 | 1.9373 | 2.5503 | 2.4033 | 0.68448 | 0.0001528
| SPS2 | CH | Fuel consumption in industry sectors¦Heat¦On-site CHPs¦Industrial CHPs wastes CCS | PJ/yr. | 0 | 0 | 0 | 0 | 0.87814 | 2.2157
| SPS2 | CH | Fuel consumption in industry sectors¦Heat¦On-site CHPs¦Industrial CHPs wood | PJ/yr. | 0.65954 | 1.3834 | 3.3652 | 2.6661 | 2.0812 | 0.0013483
| SPS2 | CH | Fuel consumption in industry sectors¦Heat¦On-site CHPs¦Industrial CHPs wood (CCS) | PJ/yr. | 0 | 0 | 0 | 0 | 2.1157 | 10.6042
| SPS2 | CH | Fuel consumption in industry sectors¦Heat¦On-site CHPs¦Industrial CHPs fuel cells (hydrogen) | PJ/yr. | 0 | 0 | 0 | 0.67791 | 0.34938 | 0.16506
| SPS2 | CH | Fuel consumption in industry sectors¦Heat¦District heating | PJ/yr. | 7.12 | 7.6289 | 7.3298 | 7.184 | 10.1753 | 11.8655
| SPS2 | CH | Fuel consumption in industry sectors¦Wood | PJ/yr. | 9.0019 | 10.6099 | 9.7591 | 9.8788 | 12.7295 | 9.6376
| SPS2 | CH | Fuel consumption in industry sectors¦Wood¦Wood boiler | PJ/yr. | 9.0019 | 10.6099 | 9.7591 | 9.8788 | 12.7295 | 9.6376
| SPS2 | CH | Fuel consumption in industry sectors¦Pellets | PJ/yr. | 0.62579 | 0.73757 | 0.7385 | 0.73645 | 0.73236 | 0.72832
| SPS2 | CH | Fuel consumption in industry sectors¦Pellets¦Pellet boiler | PJ/yr. | 0.62579 | 0.73757 | 0.7385 | 0.73645 | 0.73236 | 0.72832
| SPS2 | CH | Fuel consumption in industry sectors¦Wastes¦Total | PJ/yr. | 7.798 | 8.0801 | 5.6083 | 5.941 | 5.4594 | 0.00027504
| SPS2 | CH | Fuel consumption in industry sectors¦Wastes¦Total¦Wastes boiler | PJ/yr. | 7.798 | 8.0801 | 5.6083 | 5.941 | 5.4594 | 0.00027504
| SPS2 | CH | Fuel consumption in industry sectors¦Wastes¦Renewable¦Wastes boiler | PJ/yr. | 0 | 0 | 0 | 0 | 0 | 0
| SPS2 | CH | Fuel consumption in industry sectors¦Wastes¦Non Renewable¦Wastes boiler | PJ/yr. | 7.798 | 8.0801 | 5.6083 | 5.941 | 5.4594 | 0.00027504
| SPS2 | CH | Fuel consumption in industry sectors¦Solar | PJ/yr. | 0.067637 | 0.085493 | 0.10034 | 0.10589 | 0.10048 | 0.066193
| SPS2 | CH | Fuel consumption in industry sectors¦Solar¦Solar thermal | PJ/yr. | 0.067637 | 0.085493 | 0.10034 | 0.10589 | 0.10048 | 0.066193
| SPS2 | CH | Fuel consumption in industry sectors¦Hydrogen | PJ/yr. | 0 | 0 | 0.018013 | 18.717 | 18.4589 | 19.8505
| SPS2 | CH | Fuel consumption in industry sectors¦Hydrogen¦Hydrogen boiler | PJ/yr. | 0 | 0 | 0.018013 | 18.717 | 18.4589 | 19.8505
| SPS2 | CH | Fuel consumption in industry sectors¦Ambient heat | PJ/yr. | 0.74848 | 0.94973 | 2.1496 | 2.169 | 3.5136 | 4.3675
| SPS2 | CH | Fuel consumption in industry sectors¦Ambient heat¦Heat pump electric | PJ/yr. | 0.74848 | 0.94973 | 2.1451 | 2.1644 | 3.5082 | 4.3656
| SPS2 | CH | Fuel consumption in industry sectors¦Ambient heat¦Heat pump gas | PJ/yr. | 0 | 0 | 0.0045018 | 0.0046031 | 0.0053849 | 0.0019668
| SPS2 | CH | Process and space heating production in industry sectors | PJ/yr. | 72.7082 | 74.1113 | 75.6952 | 76.7552 | 77.384 | 78.0754
| SPS2 | CH | Process and space heating production in industry sectors¦Electricity | PJ/yr. | 58.9854 | 61.6474 | 68.2225 | 69.6736 | 73.1543 | 75.9773
| SPS2 | CH | Process and space heating production in industry sectors¦Electricity¦Electric boiler | PJ/yr. | 9.8139 | 10.3351 | 13.5768 | 13.5768 | 13.5768 | 13.5768
| SPS2 | CH | Process and space heating production in industry sectors¦Electricity¦Heat pump electric | PJ/yr. | 1.1082 | 1.4008 | 3.1464 | 3.1466 | 5.0162 | 6.1479
| SPS2 | CH | Process and space heating production in industry sectors¦Electricity¦Other electric processes | PJ/yr. | 48.0634 | 49.9115 | 51.4993 | 52.9502 | 54.5613 | 56.2525
| SPS2 | CH | Process and space heating production in industry sectors¦Oil | PJ/yr. | 8.7635 | 6.1936 | 6.1936 | 5.4009 | 2.6316 | 0.19717
| SPS2 | CH | Process and space heating production in industry sectors¦Oil¦Light fuel boiler | PJ/yr. | 6.9177 | 6.1927 | 6.1925 | 5.392 | 2.6305 | 0.19717
| SPS2 | CH | Process and space heating production in industry sectors¦Oil¦Heavy fuel boiler | PJ/yr. | 1.8458 | 0.00087742 | 0.0010343 | 0.0089616 | 0.0011254 | 0
| SPS2 | CH | Process and space heating production in industry sectors¦Gas | PJ/yr. | 28.9303 | 25.8166 | 26.6746 | 9.8249 | 8.0465 | 4.3584
| SPS2 | CH | Process and space heating production in industry sectors¦Gas¦Gas boiler | PJ/yr. | 28.6198 | 25.4241 | 24.6551 | 7.8054 | 3.7365 | 0.0010364
| SPS2 | CH | Process and space heating production in industry sectors¦Gas¦Heat pump gas | PJ/yr. | 0 | 0 | 0.0095861 | 0.0095942 | 0.010792 | 0.0038057
| SPS2 | CH | Process and space heating production in industry sectors¦Gas¦Biogas boiler | PJ/yr. | 0.31051 | 0.39252 | 2.0099 | 2.0099 | 4.2991 | 4.3536
| SPS2 | CH | Process and space heating production in industry sectors¦Coal | PJ/yr. | 2.3674 | 2.3075 | 0.0016877 | 2.0247 | 0.00090181 | 0
| SPS2 | CH | Process and space heating production in industry sectors¦Coal¦Coal boiler | PJ/yr. | 2.3674 | 2.3075 | 0.0016877 | 2.0247 | 0.00090181 | 0
| SPS2 | CH | Process and space heating production in industry sectors¦Heat | PJ/yr. | 11.7673 | 12.6354 | 12.4612 | 13.9604 | 17.2441 | 24.973
| SPS2 | CH | Process and space heating production in industry sectors¦Heat¦On-site CHPs | PJ/yr. | 5.1851 | 5.5676 | 5.6487 | 7.2479 | 7.6359 | 13.7008
| SPS2 | CH | Process and space heating production in industry sectors¦Heat¦On-site CHPs¦Industrial CHPs oil | PJ/yr. | 1.1218 | 2.0467 | 0.034837 | 1.2623 | 0.038574 | 0.0009551
| SPS2 | CH | Process and space heating production in industry sectors¦Heat¦On-site CHPs¦Industrial CHPs gas | PJ/yr. | 0.93162 | 0.23786 | 0.053883 | 0.42091 | 1.8304 | 0.86757
| SPS2 | CH | Process and space heating production in industry sectors¦Heat¦On-site CHPs¦Industrial CHPs gas (CCS) | PJ/yr. | 0 | 0 | 0 | 0 | 0.0016472 | 0.50164
| SPS2 | CH | Process and space heating production in industry sectors¦Heat¦On-site CHPs¦Industrial CHPs fuel cells (gas reformer) | PJ/yr. | 0 | 0 | 0 | 0.00060581 | 0.002099 | 0.00028204
| SPS2 | CH | Process and space heating production in industry sectors¦Heat¦On-site CHPs¦Industrial CHPs wastes | PJ/yr. | 2.3355 | 1.9153 | 2.397 | 2.3266 | 0.64574 | 0.00014508
| SPS2 | CH | Process and space heating production in industry sectors¦Heat¦On-site CHPs¦Industrial CHPs wastes CCS | PJ/yr. | 0 | 0 | 0 | 0 | 0.82844 | 2.1038
| SPS2 | CH | Process and space heating production in industry sectors¦Heat¦On-site CHPs¦Industrial CHPs wood | PJ/yr. | 0.79613 | 1.3677 | 3.1629 | 2.5811 | 1.9634 | 0.0012802
| SPS2 | CH | Process and space heating production in industry sectors¦Heat¦On-site CHPs¦Industrial CHPs wood (CCS) | PJ/yr. | 0 | 0 | 0 | 0 | 1.996 | 10.0684
| SPS2 | CH | Process and space heating production in industry sectors¦Heat¦On-site CHPs¦Industrial CHPs fuel cells (hydrogen) | PJ/yr. | 0 | 0 | 0 | 0.65629 | 0.32961 | 0.15672
| SPS2 | CH | Process and space heating production in industry sectors¦Heat¦District heating | PJ/yr. | 6.5823 | 7.0678 | 6.8125 | 6.7125 | 9.6083 | 11.2722
| SPS2 | CH | Process and space heating production in industry sectors¦Wood | PJ/yr. | 5.3111 | 6.2669 | 5.7742 | 5.8614 | 7.5952 | 5.7825
| SPS2 | CH | Process and space heating production in industry sectors¦Wood¦Wood boiler | PJ/yr. | 5.3111 | 6.2669 | 5.7742 | 5.8614 | 7.5952 | 5.7825
| SPS2 | CH | Process and space heating production in industry sectors¦Pellets | PJ/yr. | 0.46152 | 0.54458 | 0.54618 | 0.5462 | 0.54622 | 0.54624
| SPS2 | CH | Process and space heating production in industry sectors¦Pellets¦Pellet boiler | PJ/yr. | 0.46152 | 0.54458 | 0.54618 | 0.5462 | 0.54622 | 0.54624
| SPS2 | CH | Process and space heating production in industry sectors¦Wastes | PJ/yr. | 4.1174 | 4.2663 | 2.9612 | 3.1368 | 2.8825 | 0.00014962
| SPS2 | CH | Process and space heating production in industry sectors¦Wastes¦Wastes boiler | PJ/yr. | 4.1174 | 4.2663 | 2.9612 | 3.1368 | 2.8825 | 0.00014962
| SPS2 | CH | Process and space heating production in industry sectors¦Solar | PJ/yr. | 0.067637 | 0.085493 | 0.10034 | 0.10589 | 0.10048 | 0.066193
| SPS2 | CH | Process and space heating production in industry sectors¦Solar¦Solar thermal | PJ/yr. | 0.067637 | 0.085493 | 0.10034 | 0.10589 | 0.10048 | 0.066193
| SPS2 | CH | Process and space heating production in industry sectors¦Hydrogen | PJ/yr. | 0 | 0 | 0 | 14.9114 | 14.9137 | 16.1195
| SPS2 | CH | Process and space heating production in industry sectors¦Hydrogen¦Hydrogen boiler | PJ/yr. | 0 | 0 | 0 | 14.9114 | 14.9137 | 16.1195
| SPS2 | CH | Process and space heating production in industry sectors¦Energy savings | PJ/yr. | 0 | 4.8943 | 4.8943 | 4.8943 | 5.3346 | 6.8177
| SPS2 | CH | Process and space heating production in industry sectors¦Energy savings¦Measures in electric specific uses | PJ/yr. | 0 | 0.63529 | 0.63526 | 0.63526 | 0.50495 | 0.51027
| SPS2 | CH | Process and space heating production in industry sectors¦Energy savings¦Measuers in process and space heating | PJ/yr. | 0 | 4.259 | 4.259 | 4.259 | 4.8297 | 6.3074
| SPS2 | CH | Efficiency in industry sectors | % | - | - | - | - | - | -
| SPS2 | CH | Efficiency in industry sectors¦Electricity¦Electric boiler | % | 84.26% | 84.31% | 84.37% | 84.49% | 84.71% | 84.93%
| SPS2 | CH | Efficiency in industry sectors¦Electricity¦Heat pump electric | % | 308.1% | 310.6% | 314.2% | 320.4% | 332.7% | 344.9%
| SPS2 | CH | Efficiency in industry sectors¦Electricity¦Other electric processes | % | 100% | 100% | 100% | 100% | 100% | 96.45%
| SPS2 | CH | Efficiency in industry sectors¦Oil¦Light fuel boiler | % | 77.75% | 77.87% | 78.06% | 78.38% | 79% | 79.63%
| SPS2 | CH | Efficiency in industry sectors¦Oil¦Heavy fuel boiler | % | 67.61% | 67.91% | 68.34% | 69.08% | 70.54% | -
| SPS2 | CH | Efficiency in industry sectors¦Gas¦Gas boiler | % | 80.51% | 80.58% | 80.71% | 82.46% | 81.35% | 34.25%
| SPS2 | CH | Efficiency in industry sectors¦Gas¦Heat pump gas | % | 0% | 0% | - | - | - | -
| SPS2 | CH | Efficiency in industry sectors¦Gas¦Biogas boiler | % | 70.23% | 70.86% | 71.1% | 71.1% | 71.1% | 72%
| SPS2 | CH | Efficiency in industry sectors¦Coal¦Coal boiler | % | 66.5% | 66.6% | 66.75% | 67% | 67.5% | -
| SPS2 | CH | Efficiency in industry sectors¦Heat¦On-site CHPs¦Industrial CHPs oil | % | 120.7% | 98.87% | 93.99% | 96.81% | 94.34% | 94.95%
| SPS2 | CH | Efficiency in industry sectors¦Heat¦On-site CHPs¦Industrial CHPs gas | % | 120.7% | 98.87% | 93.99% | 96.81% | 94.34% | 94.95%
| SPS2 | CH | Efficiency in industry sectors¦Heat¦On-site CHPs¦Industrial CHPs gas (CCS) | % | - | - | - | - | 94.34% | 94.95%
| SPS2 | CH | Efficiency in industry sectors¦Heat¦On-site CHPs¦Industrial CHPs fuel cells (gas reformer) | % | - | - | - | 96.81% | 94.34% | 94.95%
| SPS2 | CH | Efficiency in industry sectors¦Heat¦On-site CHPs¦Industrial CHPs wastes | % | 120.7% | 98.87% | 93.99% | 96.81% | 94.34% | 94.95%
| SPS2 | CH | Efficiency in industry sectors¦Heat¦On-site CHPs¦Industrial CHPs wastes CCS | % | - | - | - | - | 94.34% | 94.95%
| SPS2 | CH | Efficiency in industry sectors¦Heat¦On-site CHPs¦Industrial CHPs wood | % | 120.7% | 98.87% | 93.99% | 96.81% | 94.34% | 94.95%
| SPS2 | CH | Efficiency in industry sectors¦Heat¦On-site CHPs¦Industrial CHPs wood (CCS) | % | - | - | - | - | 94.34% | 94.95%
| SPS2 | CH | Efficiency in industry sectors¦Heat¦On-site CHPs¦Industrial CHPs fuel cells (hydrogen) | % | - | - | - | 96.81% | 94.34% | 94.95%
| SPS2 | CH | Efficiency in industry sectors¦Heat¦District heating | % | 92.45% | 92.65% | 92.94% | 93.44% | 94.43% | 95%
| SPS2 | CH | Efficiency in industry sectors¦Wood¦Wood boiler | % | 59% | 59.07% | 59.17% | 59.33% | 59.67% | 60%
| SPS2 | CH | Efficiency in industry sectors¦Pellets¦Pellet boiler | % | 73.75% | 73.83% | 73.96% | 74.17% | 74.58% | 75%
| SPS2 | CH | Efficiency in industry sectors¦Wastes¦Wastes boiler | % | 52.8% | 52.8% | 52.8% | 52.8% | 52.8% | 54.4%
| SPS2 | CH | Efficiency in industry sectors¦Solar¦Solar thermal | % | 100% | 100% | 100% | 100% | 100% | 100%
| SPS2 | CH | Efficiency in industry sectors¦Hydrogen¦Hydrogen boiler | % | - | - | 0% | 79.67% | 80.79% | 81.2%
| SPS2 | CH | Fuel consumption in Services sectors | PJ/yr. | 140.1011 | 136.7511 | 128.1282 | 118.9457 | 105.9074 | 92.8226
| SPS2 | CH | Fuel consumption in Services sectors¦Electricity | PJ/yr. | 60.95 | 60.1296 | 57.4078 | 55.212 | 53.4717 | 50.001
| SPS2 | CH | Fuel consumption in Services sectors¦Electricity¦Electric boiler | PJ/yr. | 2.6236 | 0.002522 | 1.0542 | 0.61555 | 0.43169 | 0.29899
| SPS2 | CH | Fuel consumption in Services sectors¦Electricity¦Heat pump electric | PJ/yr. | 1.3316 | 1.4252 | 1.5297 | 2.3212 | 4.1547 | 4.583
| SPS2 | CH | Fuel consumption in Services sectors¦Electricity¦Other electric appliances | PJ/yr. | 56.9948 | 58.7019 | 54.8239 | 52.2752 | 48.8853 | 45.119
| SPS2 | CH | Fuel consumption in Services sectors¦Oil¦Total | PJ/yr. | 30.2566 | 27.094 | 25.1071 | 15.1778 | 5.2037 | 0.23451
| SPS2 | CH | Fuel consumption in Services sectors¦Oil¦Total¦Light fuel boiler | PJ/yr. | 30.2566 | 27.094 | 25.1071 | 15.1778 | 5.2037 | 0.23451
| SPS2 | CH | Fuel consumption in Services sectors¦Oil¦Fossil liquids | PJ/yr. | 30.2566 | 27.094 | 25.1068 | 15.1773 | 5.2032 | 0
| SPS2 | CH | Fuel consumption in Services sectors¦Oil¦Fossil liquids¦Light fuel oil | PJ/yr. | 30.2566 | 27.094 | 25.1068 | 15.1773 | 5.2032 | 0
| SPS2 | CH | Fuel consumption in Services sectors¦Oil¦Fossil liquids¦Light fuel oil¦Light fuel oil boiler | PJ/yr. | 30.2566 | 27.094 | 25.1068 | 15.1773 | 5.2032 | 0
| SPS2 | CH | Fuel consumption in Services sectors¦Oil¦Synthetic liquids | PJ/yr. | 0 | 0 | 0.00022528 | 0.00050319 | 0.00047555 | 0.23451
| SPS2 | CH | Fuel consumption in Services sectors¦Oil¦Synthetic liquids¦Light fuel oil boiler | PJ/yr. | 0 | 0 | 0.00022528 | 0.00050319 | 0.00047555 | 0.23451
| SPS2 | CH | Fuel consumption in Services sectors¦Gas¦Total | PJ/yr. | 26.951 | 28.287 | 24.931 | 22.3615 | 15.5752 | 11.0122
| SPS2 | CH | Fuel consumption in Services sectors¦Gas¦Total¦Gas boiler | PJ/yr. | 25.5487 | 26.7498 | 23.8556 | 19.4087 | 10.7981 | 6.4681
| SPS2 | CH | Fuel consumption in Services sectors¦Gas¦Total¦Heat pump gas | PJ/yr. | 0 | 0 | 1.0754 | 2.9528 | 4.7771 | 4.544
| SPS2 | CH | Fuel consumption in Services sectors¦Gas¦Total¦Biogas boiler | PJ/yr. | 1.4023 | 1.5372 | 0 | 0 | 0 | 0
| SPS2 | CH | Fuel consumption in Services sectors¦Gas¦Fossil gases | PJ/yr. | 25.2626 | 25.3591 | 22.7018 | 17.1246 | 9.7244 | 3.5516
| SPS2 | CH | Fuel consumption in Services sectors¦Gas¦Fossil gases¦Gas boiler | PJ/yr. | 25.2626 | 25.3591 | 21.7225 | 14.8633 | 6.7418 | 2.0861
| SPS2 | CH | Fuel consumption in Services sectors¦Gas¦Fossil gases¦Heat pump gas | PJ/yr. | 0 | 0 | 0.97928 | 2.2613 | 2.9826 | 1.4655
| SPS2 | CH | Fuel consumption in Services sectors¦Gas¦Synthetic gases | PJ/yr. | 1.6883 | 2.9279 | 1.1538 | 2.2841 | 1.0737 | 2.9166
| SPS2 | CH | Fuel consumption in Services sectors¦Gas¦Synthetic gases¦Gas boiler | PJ/yr. | 0.28604 | 1.3907 | 1.104 | 1.9825 | 0.74435 | 1.7131
| SPS2 | CH | Fuel consumption in Services sectors¦Gas¦Synthetic gases¦Heat pump gas | PJ/yr. | 0 | 0 | 0.04977 | 0.30161 | 0.3293 | 1.2035
| SPS2 | CH | Fuel consumption in Services sectors¦Gas¦Synthetic gases¦Biogas boiler | PJ/yr. | 1.4023 | 1.5372 | 0 | 0 | 0 | 0
| SPS2 | CH | Fuel consumption in Services sectors¦Heat | PJ/yr. | 7.7269 | 8.3697 | 5.8897 | 7.5206 | 8.8088 | 8.538
| SPS2 | CH | Fuel consumption in Services sectors¦Heat¦On-site CHPs | PJ/yr. | 2.1169 | 2.293 | 0 | 0 | 0 | 0
| SPS2 | CH | Fuel consumption in Services sectors¦Heat¦On-site CHPs¦Services sectors CHPs (bio)gas | PJ/yr. | 1.4243 | 1.5427 | -0.0039966 | -0.0032231 | -0.0050468 | -0.0012899
| SPS2 | CH | Fuel consumption in Services sectors¦Heat¦On-site CHPs¦Services sectors CHPs gas | PJ/yr. | 0.69258 | 0.75026 | 0.0039966 | 0.00092104 | 0.0018751 | 0.00027897
| SPS2 | CH | Fuel consumption in Services sectors¦Heat¦On-site CHPs¦Services sectors CHPs fuel cells (gas reformer) | PJ/yr. | 0 | 0 | 0 | 7.2923e-05 | 0.00059865 | 0.00010699
| SPS2 | CH | Fuel consumption in Services sectors¦Heat¦On-site CHPs¦Services sectors CHPs wood | PJ/yr. | 0 | 0 | 0 | 0.0012958 | 0.0017428 | 0.00042701
| SPS2 | CH | Fuel consumption in Services sectors¦Heat¦On-site CHPs¦Services sectors CHPs fuel cells (hydrogen) | PJ/yr. | 0 | 0 | 0 | 0.00093333 | 0.00083021 | 0.00047693
| SPS2 | CH | Fuel consumption in Services sectors¦Heat¦District heating | PJ/yr. | 5.61 | 6.0767 | 5.8897 | 7.5206 | 8.8088 | 8.538
| SPS2 | CH | Fuel consumption in Services sectors¦Wood | PJ/yr. | 8.5744 | 6.5909 | 10.799 | 11.3256 | 9.4741 | 7.0145
| SPS2 | CH | Fuel consumption in Services sectors¦Wood¦Wood boiler | PJ/yr. | 8.5744 | 6.5909 | 10.799 | 11.3256 | 9.4741 | 7.0145
| SPS2 | CH | Fuel consumption in Services sectors¦Pellets | PJ/yr. | 2.0856 | 2.4001 | 0.61691 | 1.1279 | 1.7945 | 1.8313
| SPS2 | CH | Fuel consumption in Services sectors¦Pellets¦Pellet boiler | PJ/yr. | 2.0856 | 2.4001 | 0.61691 | 1.1279 | 1.7945 | 1.8313
| SPS2 | CH | Fuel consumption in Services sectors¦Solar | PJ/yr. | 0.627 | 0.68733 | 0.52356 | 0.61154 | 0.73497 | 0.77999
| SPS2 | CH | Fuel consumption in Services sectors¦Solar¦Solar thermal | PJ/yr. | 0.627 | 0.68733 | 0.52356 | 0.61154 | 0.73497 | 0.77999
| SPS2 | CH | Fuel consumption in Services sectors¦Hydrogen | PJ/yr. | 0 | 0 | 0.00805 | 0.58081 | 0.030735 | 0.18141
| SPS2 | CH | Fuel consumption in Services sectors¦Hydrogen¦From gas grid (mixed with methane) | PJ/yr. | 0 | 0 | 0 | 0 | 0 | 0
| SPS2 | CH | Fuel consumption in Services sectors¦Hydrogen¦From hydrogen grid | PJ/yr. | 0 | 0 | 0.00805 | 0.58081 | 0.030735 | 0.18141
| SPS2 | CH | Fuel consumption in Services sectors¦Hydrogen¦From hydrogen grid¦Hydrogen boiler | PJ/yr. | 0 | 0 | 0.00805 | 0.58081 | 0.030735 | 0.18141
| SPS2 | CH | Fuel consumption in Services sectors¦Ambient heat | PJ/yr. | 2.9296 | 3.1925 | 2.8451 | 5.0279 | 10.8137 | 13.2297
| SPS2 | CH | Fuel consumption in Services sectors¦Ambient heat¦Heat pump electric | PJ/yr. | 2.9296 | 3.1925 | 2.8451 | 5.0279 | 10.8137 | 13.2297
| SPS2 | CH | Fuel consumption in Services sectors¦Ambient heat¦Heat pump gas | PJ/yr. | 0 | 0 | 1.0072 | 3.0078 | 5.349 | 5.9155
| SPS2 | CH | Space water and process heat production in Services sectors | PJ/yr. | 73.2383 | 78.574 | 61.7538 | 60.7806 | 59.7637 | 58.3003
| SPS2 | CH | Space water and process heat production in Services sectors¦Electricity | PJ/yr. | 63.65 | 63.3219 | 59.6964 | 59.928 | 64.0725 | 63.0898
| SPS2 | CH | Space water and process heat production in Services sectors¦Electricity¦Electric boiler | PJ/yr. | 2.394 | 0.0023076 | 0.49768 | 0.30366 | 0.21873 | 0.15804
| SPS2 | CH | Space water and process heat production in Services sectors¦Electricity¦Heat pump electric | PJ/yr. | 4.2612 | 4.6177 | 4.3748 | 7.3491 | 14.9684 | 17.8127
| SPS2 | CH | Space water and process heat production in Services sectors¦Electricity¦Other electric appliances | PJ/yr. | 56.9948 | 58.7019 | 54.8239 | 52.2752 | 48.8853 | 45.119
| SPS2 | CH | Space water and process heat production in Services sectors¦Oil | PJ/yr. | 24.8431 | 22.2904 | 19.8822 | 12.4018 | 4.2519 | 0.19237
| SPS2 | CH | Space water and process heat production in Services sectors¦Oil¦Light fuel boiler | PJ/yr. | 24.8431 | 22.2904 | 19.8822 | 12.4018 | 4.2519 | 0.19237
| SPS2 | CH | Space water and process heat production in Services sectors¦Gas | PJ/yr. | 25.4128 | 26.6677 | 21.5597 | 20.7035 | 15.363 | 12.2816
| SPS2 | CH | Space water and process heat production in Services sectors¦Gas¦Gas boiler | PJ/yr. | 24.1897 | 25.3269 | 19.4771 | 14.7429 | 5.2369 | 1.822
| SPS2 | CH | Space water and process heat production in Services sectors¦Gas¦Heat pump gas | PJ/yr. | 0 | 0 | 2.0826 | 5.9606 | 10.1261 | 10.4596
| SPS2 | CH | Space water and process heat production in Services sectors¦Gas¦Biogas boiler | PJ/yr. | 1.2231 | 1.3408 | 0 | 0 | 0 | 0
| SPS2 | CH | Space water and process heat production in Services sectors¦Heat | PJ/yr. | 7.6496 | 8.286 | 4.8413 | 6.187 | 7.2468 | 7.024
| SPS2 | CH | Space water and process heat production in Services sectors¦Heat¦On-site CHPs | PJ/yr. | 2.0957 | 2.2701 | 0 | 0 | 0 | 0
| SPS2 | CH | Space water and process heat production in Services sectors¦Heat¦On-site CHPs¦Services sectors CHPs (bio)gas | PJ/yr. | 1.4101 | 1.5273 | 0 | 0 | 0 | 0
| SPS2 | CH | Space water and process heat production in Services sectors¦Heat¦On-site CHPs¦Services sectors CHPs gas | PJ/yr. | 0.68565 | 0.74276 | 0 | 0 | 0 | 0
| SPS2 | CH | Space water and process heat production in Services sectors¦Heat¦On-site CHPs¦Services sectors CHPs fuel cells (gas reformer) | PJ/yr. | 0 | 0 | 0 | 0 | 0 | 0
| SPS2 | CH | Space water and process heat production in Services sectors¦Heat¦On-site CHPs¦Services sectors CHPs wood | PJ/yr. | 0 | 0 | 0 | 0 | 0 | 0
| SPS2 | CH | Space water and process heat production in Services sectors¦Heat¦On-site CHPs¦Services sectors CHPs fuel cells (hydrogen) | PJ/yr. | 0 | 0 | 0 | 0 | 0 | 0
| SPS2 | CH | Space water and process heat production in Services sectors¦Heat¦District heating | PJ/yr. | 5.5539 | 6.0159 | 4.8413 | 6.187 | 7.2468 | 7.024
| SPS2 | CH | Space water and process heat production in Services sectors¦Wood | PJ/yr. | 6.1735 | 4.7455 | 7.3166 | 7.7007 | 6.4698 | 4.9039
| SPS2 | CH | Space water and process heat production in Services sectors¦Wood¦Wood boiler | PJ/yr. | 6.1735 | 4.7455 | 7.3166 | 7.7007 | 6.4698 | 4.9039
| SPS2 | CH | Space water and process heat production in Services sectors¦Pellets | PJ/yr. | 1.8771 | 2.1601 | 0.4107 | 0.76196 | 1.2262 | 1.2529
| SPS2 | CH | Space water and process heat production in Services sectors¦Pellets¦Pellet boiler | PJ/yr. | 1.8771 | 2.1601 | 0.4107 | 0.76196 | 1.2262 | 1.2529
| SPS2 | CH | Space water and process heat production in Services sectors¦Solar | PJ/yr. | 0.627 | 0.68733 | 0.52356 | 0.61154 | 0.73497 | 0.77999
| SPS2 | CH | Space water and process heat production in Services sectors¦Solar¦Solar thermal | PJ/yr. | 0.627 | 0.68733 | 0.52356 | 0.61154 | 0.73497 | 0.77999
| SPS2 | CH | Space water and process heat production in Services sectors¦Hydrogen | PJ/yr. | 0 | 0 | 0 | 0 | 0 | 0
| SPS2 | CH | Space water and process heat production in Services sectors¦Hydrogen¦Hydrogen boiler | PJ/yr. | 0 | 0 | 0 | 0 | 0 | 0
| SPS2 | CH | Space water and process heat production in Services sectors¦Energy savings | PJ/yr. | 0 | 9.1171 | 2.3471 | 4.7613 | 9.2838 | 13.8948
| SPS2 | CH | Efficiency in Services sectors | % | - | - | - | - | - | -
| SPS2 | CH | Efficiency in Services sectors¦Electricity¦Electric boiler | % | 91.25% | 91.5% | 47.21% | 49.33% | 50.67% | 52.86%
| SPS2 | CH | Efficiency in Services sectors¦Electricity¦Heat pump electric | % | 320% | 324% | 286% | 316.6% | 360.3% | 388.7%
| SPS2 | CH | Efficiency in Services sectors¦Electricity¦Other electric appliances | % | 100% | 100% | 100% | 100% | 100% | 100%
| SPS2 | CH | Efficiency in Services sectors¦Oil¦Total¦Light fuel boiler | % | 82.11% | 82.27% | 79.19% | 81.71% | 81.71% | 82.03%
| SPS2 | CH | Efficiency in Services sectors¦Gas¦Total¦Gas boiler | % | 94.68% | 94.68% | 81.65% | 75.96% | 48.5% | 28.17%
| SPS2 | CH | Efficiency in Services sectors¦Gas¦Total¦Heat pump gas | % | - | - | 193.7% | 201.9% | 212% | 230.2%
| SPS2 | CH | Efficiency in Services sectors¦Gas¦Total¦Biogas boiler | % | 87.22% | 87.22% | - | - | - | -
| SPS2 | CH | Efficiency in Services sectors¦Heat¦On-site CHPs¦Services sectors CHPs (bio)gas | % | 99% | 99% | 0% | 0% | 0% | 0%
| SPS2 | CH | Efficiency in Services sectors¦Heat¦On-site CHPs¦Services sectors CHPs gas | % | 99% | 99% | 0% | 0% | 0% | 0%
| SPS2 | CH | Efficiency in Services sectors¦Heat¦On-site CHPs¦Services sectors CHPs fuel cells (gas reformer) | % | - | - | - | 0% | 0% | 0%
| SPS2 | CH | Efficiency in Services sectors¦Heat¦On-site CHPs¦Services sectors CHPs wood | % | - | - | - | 0% | 0% | 0%
| SPS2 | CH | Efficiency in Services sectors¦Heat¦On-site CHPs¦Services sectors CHPs fuel cells (hydrogen) | % | - | - | - | 0% | 0% | 0%
| SPS2 | CH | Efficiency in Services sectors¦Heat¦District heating | % | 99% | 99% | 82.2% | 82.27% | 82.27% | 82.27%
| SPS2 | CH | Efficiency in Services sectors¦Wood¦Wood boiler | % | 72% | 72% | 67.75% | 67.99% | 68.29% | 69.91%
| SPS2 | CH | Efficiency in Services sectors¦Pellets¦Pellet boiler | % | 90% | 90% | 66.57% | 67.55% | 68.33% | 68.41%
| SPS2 | CH | Efficiency in Services sectors¦Solar¦Solar thermal | % | 100% | 100% | 100% | 100% | 100% | 100%
| SPS2 | CH | Efficiency in Services sectors¦Hydrogen¦Hydrogen boiler | % | - | - | 0% | 0% | 0% | 0%
| SPS2 | CH | Fuel consumption in Residential sector | PJ/yr. | 219.9051 | 218.1612 | 215.7855 | 199.0136 | 181.2137 | 164.4497
| SPS2 | CH | Fuel consumption in Residential sector¦Electricity | PJ/yr. | 69.47 | 68.6809 | 67.5562 | 65.7468 | 66.6264 | 62.4532
| SPS2 | CH | Fuel consumption in Residential sector¦Electricity¦Space heating | PJ/yr. | 15.3332 | 13.7344 | 11.2588 | 12.6055 | 14.4811 | 13.1505
| SPS2 | CH | Fuel consumption in Residential sector¦Electricity¦Space heating¦Electric boiler | PJ/yr. | 9.3769 | 6.9502 | 0.88646 | 0.22267 | 0.016403 | 0.014581
| SPS2 | CH | Fuel consumption in Residential sector¦Electricity¦Space heating¦Heat pump electric | PJ/yr. | 5.9564 | 6.7842 | 10.3724 | 12.3828 | 14.4647 | 13.1359
| SPS2 | CH | Fuel consumption in Residential sector¦Electricity¦Water heating | PJ/yr. | 9.5599 | 10.0853 | 8.4272 | 7.552 | 8.4435 | 8.4795
| SPS2 | CH | Fuel consumption in Residential sector¦Electricity¦Water heating¦Electric boiler | PJ/yr. | 8.411 | 8.7989 | 5.9374 | 4.1476 | 3.4206 | 2.9975
| SPS2 | CH | Fuel consumption in Residential sector¦Electricity¦Water heating¦Heat pump electric | PJ/yr. | 1.1489 | 1.2864 | 2.4898 | 3.4044 | 5.0229 | 5.4821
| SPS2 | CH | Fuel consumption in Residential sector¦Electricity¦Other appliances | PJ/yr. | 44.5769 | 44.8612 | 47.8701 | 45.5894 | 43.7019 | 40.8232
| SPS2 | CH | Fuel consumption in Residential sector¦Oil¦Total | PJ/yr. | 60.2318 | 51.32 | 47.6597 | 23.5722 | 5.6446 | 0.36465
| SPS2 | CH | Fuel consumption in Residential sector¦Oil¦Fossil liquids | PJ/yr. | 60.2318 | 51.32 | 47.6595 | 23.5717 | 5.6441 | 0
| SPS2 | CH | Fuel consumption in Residential sector¦Oil¦Synthetic liquids | PJ/yr. | 0 | 0 | 0.00022901 | 0.00050998 | 0.00047853 | 0.36465
| SPS2 | CH | Fuel consumption in Residential sector¦Oil¦Total¦Space heating | PJ/yr. | 50.3714 | 43.5633 | 39.0216 | 19.6699 | 4.335 | 0.27664
| SPS2 | CH | Fuel consumption in Residential sector¦Oil¦Total¦Space heating¦Light fuel boiler | PJ/yr. | 50.3714 | 43.5633 | 39.0216 | 19.6699 | 4.335 | 0.27664
| SPS2 | CH | Fuel consumption in Residential sector¦Oil¦Fossil liquids¦Space heating | PJ/yr. | 50.3714 | 43.5633 | 39.0214 | 19.6695 | 4.3347 | 0
| SPS2 | CH | Fuel consumption in Residential sector¦Oil¦Fossil liquids¦Space heating¦Light fuel boiler | PJ/yr. | 50.3714 | 43.5633 | 39.0214 | 19.6695 | 4.3347 | 0
| SPS2 | CH | Fuel consumption in Residential sector¦Oil¦Synthetic liquids¦Space heating | PJ/yr. | 0 | 0 | 0.0001875 | 0.00042556 | 0.00036751 | 0.27664
| SPS2 | CH | Fuel consumption in Residential sector¦Oil¦Synthetic liquids¦Space heating¦Light fuel boiler | PJ/yr. | 0 | 0 | 0.0001875 | 0.00042556 | 0.00036751 | 0.27664
| SPS2 | CH | Fuel consumption in Residential sector¦Oil¦Total¦Water heating | PJ/yr. | 9.8604 | 7.7567 | 8.6381 | 3.9023 | 1.3096 | 0.088009
| SPS2 | CH | Fuel consumption in Residential sector¦Oil¦Total¦Water heating¦Light fuel boiler | PJ/yr. | 9.8604 | 7.7567 | 8.6381 | 3.9023 | 1.3096 | 0.088009
| SPS2 | CH | Fuel consumption in Residential sector¦Oil¦Fossil liquids¦Water heating¦Light fuel boiler | PJ/yr. | 9.8604 | 7.7567 | 8.638 | 3.9022 | 1.3095 | 0
| SPS2 | CH | Fuel consumption in Residential sector¦Oil¦Synthetic liquids¦Water heating¦Light fuel boiler | PJ/yr. | 0 | 0 | 4.1506e-05 | 8.4426e-05 | 0.00011102 | 0.088009
| SPS2 | CH | Fuel consumption in Residential sector¦Gas¦Total | PJ/yr. | 47.0019 | 48.2669 | 46.8442 | 38.3592 | 21.8648 | 14.2528
| SPS2 | CH | Fuel consumption in Residential sector¦Gas¦Fossil gases | PJ/yr. | 46.6946 | 46.4865 | 45.2924 | 34.1424 | 20.0574 | 9.2863
| SPS2 | CH | Fuel consumption in Residential sector¦Gas¦Synthetic gases | PJ/yr. | 0.3073 | 1.7804 | 1.5518 | 4.2168 | 1.8074 | 4.9665
| SPS2 | CH | Fuel consumption in Residential sector¦Gas¦Total¦Space heating | PJ/yr. | 38.4947 | 40.9179 | 36.5992 | 31.7945 | 16.9973 | 11.3918
| SPS2 | CH | Fuel consumption in Residential sector¦Gas¦Total¦Space heating¦Gas boiler | PJ/yr. | 38.4947 | 40.9179 | 33.9828 | 24.7067 | 7.0358 | 2.617
| SPS2 | CH | Fuel consumption in Residential sector¦Gas¦Total¦Space heating¦Heat pump gas | PJ/yr. | 0 | 0 | 2.6164 | 7.0878 | 9.9616 | 8.7748
| SPS2 | CH | Fuel consumption in Residential sector¦Gas¦Fossil gases¦Space heating | PJ/yr. | 38.243 | 39.4085 | 35.3868 | 28.2993 | 15.5923 | 7.4223
| SPS2 | CH | Fuel consumption in Residential sector¦Gas¦Fossil gases¦Space heating¦Gas boiler | PJ/yr. | 38.243 | 39.4085 | 32.857 | 21.9907 | 6.4542 | 1.7051
| SPS2 | CH | Fuel consumption in Residential sector¦Gas¦Fossil gases¦Space heating¦Heat pump gas | PJ/yr. | 0 | 0 | 2.5297 | 6.3086 | 9.1381 | 5.7172
| SPS2 | CH | Fuel consumption in Residential sector¦Gas¦Synthetic gases¦Space heating | PJ/yr. | 0.25168 | 1.5093 | 1.2124 | 3.4951 | 1.405 | 3.9696
| SPS2 | CH | Fuel consumption in Residential sector¦Gas¦Synthetic gases¦Space heating¦Gas boiler | PJ/yr. | 0.25168 | 1.5093 | 1.1258 | 2.716 | 0.58159 | 0.91192
| SPS2 | CH | Fuel consumption in Residential sector¦Gas¦Synthetic gases¦Space heating¦Heat pump gas | PJ/yr. | 0 | 0 | 0.086674 | 0.77916 | 0.82344 | 3.0576
| SPS2 | CH | Fuel consumption in Residential sector¦Gas¦Total¦Water heating | PJ/yr. | 8.5073 | 7.3491 | 10.245 | 6.5647 | 4.8674 | 2.8609
| SPS2 | CH | Fuel consumption in Residential sector¦Gas¦Total¦Water heating¦Gas boiler | PJ/yr. | 8.5073 | 7.3491 | 9.7554 | 5.161 | 2.5952 | 0.75776
| SPS2 | CH | Fuel consumption in Residential sector¦Gas¦Total¦Water heating¦Heat pump gas | PJ/yr. | 0 | 0 | 0.48959 | 1.4037 | 2.2722 | 2.1032
| SPS2 | CH | Fuel consumption in Residential sector¦Gas¦Fossil gases¦Water heating | PJ/yr. | 8.4516 | 7.078 | 9.9056 | 5.8431 | 4.4651 | 1.864
| SPS2 | CH | Fuel consumption in Residential sector¦Gas¦Fossil gases¦Water heating¦Gas boiler | PJ/yr. | 8.4516 | 7.078 | 9.4322 | 4.5937 | 2.3807 | 0.49372
| SPS2 | CH | Fuel consumption in Residential sector¦Gas¦Fossil gases¦Water heating¦Heat pump gas | PJ/yr. | 0 | 0 | 0.47337 | 1.2494 | 2.0844 | 1.3703
| SPS2 | CH | Fuel consumption in Residential sector¦Gas¦Synthetic gases¦Water heating | PJ/yr. | 0.055622 | 0.27109 | 0.33939 | 0.72165 | 0.40235 | 0.9969
| SPS2 | CH | Fuel consumption in Residential sector¦Gas¦Synthetic gases¦Water heating¦Gas boiler | PJ/yr. | 0.055622 | 0.27109 | 0.32317 | 0.56735 | 0.21453 | 0.26405
| SPS2 | CH | Fuel consumption in Residential sector¦Gas¦Synthetic gases¦Water heating¦Heat pump gas | PJ/yr. | 0 | 0 | 0.016219 | 0.15431 | 0.18782 | 0.73286
| SPS2 | CH | Fuel consumption in Residential sector¦Coal | PJ/yr. | 0.1 | 0.1 | 0.026578 | 0.0002248 | 0 | 0
| SPS2 | CH | Fuel consumption in Residential sector¦Coal¦Space heating | PJ/yr. | 0.1 | 0.1 | 0.026578 | 0.0002248 | 0 | 0
| SPS2 | CH | Fuel consumption in Residential sector¦Coal¦Space heating¦Coal boiler | PJ/yr. | 0.1 | 0.1 | 0.026578 | 0.0002248 | 0 | 0
| SPS2 | CH | Fuel consumption in Residential sector¦Coal¦Water heating | PJ/yr. | 0 | 0 | 0 | 0 | 0 | 0
| SPS2 | CH | Fuel consumption in Residential sector¦Coal¦Water heating¦Coal boiler | PJ/yr. | 0 | 0 | 0 | 0 | 0 | 0
| SPS2 | CH | Fuel consumption in Residential sector¦Wood | PJ/yr. | 13.723 | 15.7219 | 17.7606 | 16.4909 | 12.4312 | 8.1892
| SPS2 | CH | Fuel consumption in Residential sector¦Wood¦Space heating | PJ/yr. | 12.682 | 14.5275 | 14.9678 | 13.5867 | 9.7702 | 6.0326
| SPS2 | CH | Fuel consumption in Residential sector¦Wood¦Space heating¦Wood boiler | PJ/yr. | 12.682 | 14.5275 | 14.9678 | 13.5867 | 9.7702 | 6.0326
| SPS2 | CH | Fuel consumption in Residential sector¦Wood¦Water heating | PJ/yr. | 1.0409 | 1.1945 | 2.7928 | 2.9042 | 2.661 | 2.1567
| SPS2 | CH | Fuel consumption in Residential sector¦Wood¦Water heating¦Wood boiler | PJ/yr. | 1.0409 | 1.1945 | 2.7928 | 2.9042 | 2.661 | 2.1567
| SPS2 | CH | Fuel consumption in Residential sector¦Pellets | PJ/yr. | 3.2682 | 3.832 | 0.64595 | 0.9647 | 1.1764 | 1.049
| SPS2 | CH | Fuel consumption in Residential sector¦Pellets¦Space heating | PJ/yr. | 2.9965 | 3.5202 | 0.47434 | 0.6851 | 0.79811 | 0.67347
| SPS2 | CH | Fuel consumption in Residential sector¦Pellets¦Space heating¦Pellets boiler | PJ/yr. | 2.9965 | 3.5202 | 0.47434 | 0.6851 | 0.79811 | 0.67347
| SPS2 | CH | Fuel consumption in Residential sector¦Pellets¦Water heating | PJ/yr. | 0.27167 | 0.31174 | 0.17161 | 0.2796 | 0.37833 | 0.37554
| SPS2 | CH | Fuel consumption in Residential sector¦Pellets¦Water heating¦Pellets boiler | PJ/yr. | 0.27167 | 0.31174 | 0.17161 | 0.2796 | 0.37833 | 0.37554
| SPS2 | CH | Fuel consumption in Residential sector¦Solar | PJ/yr. | 2.5068 | 2.928 | 0.92974 | 1.0806 | 1.2241 | 1.2248
| SPS2 | CH | Fuel consumption in Residential sector¦Solar¦Space heating | PJ/yr. | 0.78534 | 0.94128 | 0.030092 | 0.0338 | 0.032339 | 0.028896
| SPS2 | CH | Fuel consumption in Residential sector¦Solar¦Space heating¦Solar thermal | PJ/yr. | 0.78534 | 0.94128 | 0.030092 | 0.0338 | 0.032339 | 0.028896
| SPS2 | CH | Fuel consumption in Residential sector¦Solar¦Water heating | PJ/yr. | 1.7215 | 1.9867 | 0.89965 | 1.0468 | 1.1918 | 1.1959
| SPS2 | CH | Fuel consumption in Residential sector¦Solar¦Water heating¦Solar thermal | PJ/yr. | 1.7215 | 1.9867 | 0.89965 | 1.0468 | 1.1918 | 1.1959
| SPS2 | CH | Fuel consumption in Residential sector¦Hydrogen | PJ/yr. | 0 | 0 | 0.015327 | 1.1614 | 0.073314 | 0.39626
| SPS2 | CH | Fuel consumption in Residential sector¦Hydrogen¦From gas grid (mixed with methane) | PJ/yr. | 0 | 0 | 0.015327 | 1.1614 | 0.073314 | 0.39626
| SPS2 | CH | Fuel consumption in Residential sector¦Hydrogen¦From hydrogen grid | PJ/yr. | 0 | 0 | 0 | 0 | 0 | 0
| SPS2 | CH | Fuel consumption in Residential sector¦Hydrogen¦From hydrogen grid¦Space heating | PJ/yr. | 0 | 0 | 0 | 0 | 0 | 0
| SPS2 | CH | Fuel consumption in Residential sector¦Hydrogen¦From hydrogen grid¦Space heating¦Hydrogen boiler | PJ/yr. | 0 | 0 | 0 | 0 | 0 | 0
| SPS2 | CH | Fuel consumption in Residential sector¦Hydrogen¦From hydrogen grid¦Water heating | PJ/yr. | 0 | 0 | 0 | 0 | 0 | 0
| SPS2 | CH | Fuel consumption in Residential sector¦Hydrogen¦From hydrogen grid¦Water heating¦Hydrogen boiler | PJ/yr. | 0 | 0 | 0 | 0 | 0 | 0
| SPS2 | CH | Fuel consumption in Residential sector¦Heat | PJ/yr. | 8.4083 | 9.6754 | 8.6836 | 11.3855 | 12.6738 | 12.1832
| SPS2 | CH | Fuel consumption in Residential sector¦Heat¦On-site CHPs | PJ/yr. | 0.3887 | 0.011215 | 0.034905 | 0.024971 | 0.5047 | 0.01892
| SPS2 | CH | Fuel consumption in Residential sector¦Heat¦On-site CHPs¦Residential sector CHPs gas | PJ/yr. | 0.38843 | 0.010907 | 0.034776 | 0.011232 | 0.47969 | 0.0083005
| SPS2 | CH | Fuel consumption in Residential sector¦Heat¦On-site CHPs¦Residential sector CHPs fuel cells (gas reformer) | PJ/yr. | 0 | 0 | 0 | 0 | 0 | 0
| SPS2 | CH | Fuel consumption in Residential sector¦Heat¦On-site CHPs¦Residential sector CHPs wood | PJ/yr. | 0.00026768 | 0.00030733 | 0.00012916 | 0.01374 | 0.025003 | 0.010619
| SPS2 | CH | Fuel consumption in Residential sector¦Heat¦District heating | PJ/yr. | 8.0196 | 9.6642 | 8.6487 | 11.3605 | 12.1691 | 12.1643
| SPS2 | CH | Fuel consumption in Residential sector¦Ambient heat | PJ/yr. | 15.195 | 17.636 | 25.6636 | 40.252 | 59.499 | 64.3366
| SPS2 | CH | Fuel consumption in Residential sector¦Ambient heat¦Space heating | PJ/yr. | 13.104 | 15.287 | 22.9052 | 34.6183 | 48.6739 | 50.3629
| SPS2 | CH | Fuel consumption in Residential sector¦Ambient heat¦Space heating¦Heat pump electric | PJ/yr. | 13.104 | 15.287 | 20.624 | 27.9195 | 38.7246 | 40.6023
| SPS2 | CH | Fuel consumption in Residential sector¦Ambient heat¦Space heating¦Heat pump gas | PJ/yr. | 0 | 0 | 2.2812 | 6.6988 | 9.9492 | 9.7605
| SPS2 | CH | Fuel consumption in Residential sector¦Ambient heat¦Water heating | PJ/yr. | 2.091 | 2.349 | 2.7584 | 5.6337 | 10.8251 | 13.9737
| SPS2 | CH | Fuel consumption in Residential sector¦Ambient heat¦Water heating¦Heat pump electric | PJ/yr. | 2.091 | 2.349 | 2.2367 | 3.7688 | 7.227 | 9.5515
| SPS2 | CH | Fuel consumption in Residential sector¦Ambient heat¦Water heating¦Heat pump gas | PJ/yr. | 0 | 0 | 0.52172 | 1.865 | 3.5981 | 4.4222
| SPS2 | CH | Space and water heat production in Residential sector | PJ/yr. | 156.0132 | 162.3411 | 144.9754 | 145.0606 | 146.2121 | 145.9228
| SPS2 | CH | Space and water heat production in Residential sector¦Space heating | PJ/yr. | 129.0349 | 136.4107 | 123.7495 | 122.9773 | 119.5432 | 117.521
| SPS2 | CH | Space and water heat production in Residential sector¦Space heating¦Electricty | PJ/yr. | 27.9684 | 28.6739 | 31.8082 | 40.5065 | 53.2048 | 53.7521
| SPS2 | CH | Space and water heat production in Residential sector¦Space heating¦Electricty¦Electric boiler | PJ/yr. | 8.908 | 6.6027 | 0.81178 | 0.20421 | 0.015476 | 0.013825
| SPS2 | CH | Space and water heat production in Residential sector¦Space heating¦Electricty¦Heat pump electric | PJ/yr. | 19.0603 | 22.0712 | 30.9964 | 40.3023 | 53.1894 | 53.7382
| SPS2 | CH | Space and water heat production in Residential sector¦Space heating¦Oil | PJ/yr. | 45.1244 | 39.0254 | 33.1145 | 17.0472 | 3.766 | 0.24122
| SPS2 | CH | Space and water heat production in Residential sector¦Space heating¦Oil¦Light fuel oil boiler | PJ/yr. | 45.1244 | 39.0254 | 33.1145 | 17.0472 | 3.766 | 0.24122
| SPS2 | CH | Space and water heat production in Residential sector¦Space heating¦Gas | PJ/yr. | 36.5699 | 38.872 | 36.516 | 36.8204 | 26.4657 | 20.9926
| SPS2 | CH | Space and water heat production in Residential sector¦Space heating¦Gas¦Gas boiler | PJ/yr. | 36.5699 | 38.872 | 31.6184 | 23.0338 | 6.5549 | 2.4573
| SPS2 | CH | Space and water heat production in Residential sector¦Space heating¦Gas¦Heat pump gas | PJ/yr. | 0 | 0 | 4.8976 | 13.7866 | 19.9108 | 18.5353
| SPS2 | CH | Space and water heat production in Residential sector¦Space heating¦Coal | PJ/yr. | 0.072 | 0.072 | 0.021221 | 0.00017984 | 0 | 0
| SPS2 | CH | Space and water heat production in Residential sector¦Space heating¦Coal¦Coal boiler | PJ/yr. | 0.072 | 0.072 | 0.021221 | 0.00017984 | 0 | 0
| SPS2 | CH | Space and water heat production in Residential sector¦Space heating¦Heat | PJ/yr. | 6.6309 | 7.702 | 6.0598 | 7.7073 | 8.2661 | 7.6602
| SPS2 | CH | Space and water heat production in Residential sector¦Space heating¦Heat¦On-site CHPs | PJ/yr. | 0.081989 | 0.0089794 | 0 | 0 | 0 | 0
| SPS2 | CH | Space and water heat production in Residential sector¦Space heating¦Heat¦On-site CHPs¦Residential sector CHPs gas | PJ/yr. | 0.081933 | 0.0087334 | 0 | 0 | 0 | 0
| SPS2 | CH | Space and water heat production in Residential sector¦Space heating¦Heat¦On-site CHPs¦Residential sector CHPs fuel cells (gas reformer) | PJ/yr. | 0 | 0 | 0 | 0 | 0 | 0
| SPS2 | CH | Space and water heat production in Residential sector¦Space heating¦Heat¦On-site CHPs¦Residential sector CHPs wood | PJ/yr. | 5.6463e-05 | 0.00024608 | 0 | 0 | 0 | 0
| SPS2 | CH | Space and water heat production in Residential sector¦Space heating¦Heat¦District heating | PJ/yr. | 6.5489 | 7.693 | 6.0598 | 7.7073 | 8.2661 | 7.6602
| SPS2 | CH | Space and water heat production in Residential sector¦Space heating¦Wood | PJ/yr. | 9.1311 | 10.4598 | 10.7289 | 9.8608 | 7.1587 | 4.5602
| SPS2 | CH | Space and water heat production in Residential sector¦Space heating¦Wood¦Wood boiler | PJ/yr. | 9.1311 | 10.4598 | 10.7289 | 9.8608 | 7.1587 | 4.5602
| SPS2 | CH | Space and water heat production in Residential sector¦Space heating¦Pellets | PJ/yr. | 2.6969 | 3.1682 | 0.34665 | 0.50569 | 0.59251 | 0.5081
| SPS2 | CH | Space and water heat production in Residential sector¦Space heating¦Pellets¦Pellets boiler | PJ/yr. | 2.6969 | 3.1682 | 0.34665 | 0.50569 | 0.59251 | 0.5081
| SPS2 | CH | Space and water heat production in Residential sector¦Space heating¦Solar | PJ/yr. | 0.78534 | 0.94128 | 0.030092 | 0.0338 | 0.032339 | 0.028896
| SPS2 | CH | Space and water heat production in Residential sector¦Space heating¦Solar¦Solar thermal | PJ/yr. | 0.78534 | 0.94128 | 0.030092 | 0.0338 | 0.032339 | 0.028896
| SPS2 | CH | Space and water heat production in Residential sector¦Space heating¦Hydrogen | PJ/yr. | 0 | 0 | 0 | 0 | 0 | 0
| SPS2 | CH | Space and water heat production in Residential sector¦Space heating¦Hydrogen¦Hydrogen boiler | PJ/yr. | 0 | 0 | 0 | 0 | 0 | 0
| SPS2 | CH | Space and water heat production in Residential sector¦Space heating¦Energy savings | PJ/yr. | 0.056054 | 7.4962 | 5.1241 | 10.4954 | 20.057 | 29.7778
| SPS2 | CH | Space and water heat production in Residential sector¦Water heating | PJ/yr. | 26.9783 | 25.9304 | 21.2259 | 22.0833 | 26.6689 | 28.4018
| SPS2 | CH | Space and water heat production in Residential sector¦Water heating¦Electricty | PJ/yr. | 9.8846 | 10.6042 | 7.4919 | 9.1856 | 13.976 | 16.5906
| SPS2 | CH | Space and water heat production in Residential sector¦Water heating¦Electricty¦Electric boiler | PJ/yr. | 6.6447 | 6.9687 | 2.7654 | 2.0125 | 1.7262 | 1.557
| SPS2 | CH | Space and water heat production in Residential sector¦Water heating¦Electricty¦Heat pump electric | PJ/yr. | 3.2399 | 3.6355 | 4.7265 | 7.1731 | 12.2499 | 15.0336
| SPS2 | CH | Space and water heat production in Residential sector¦Water heating¦Oil | PJ/yr. | 6.9845 | 5.5428 | 4.3353 | 2.1004 | 0.73283 | 0.052125
| SPS2 | CH | Space and water heat production in Residential sector¦Water heating¦Oil¦Light fuel oil boiler | PJ/yr. | 6.9845 | 5.5428 | 4.3353 | 2.1004 | 0.73283 | 0.052125
| SPS2 | CH | Space and water heat production in Residential sector¦Water heating¦Gas | PJ/yr. | 6.3805 | 5.5412 | 6.1853 | 6.7749 | 7.3671 | 7.1771
| SPS2 | CH | Space and water heat production in Residential sector¦Water heating¦Gas¦Gas boiler | PJ/yr. | 6.3805 | 5.5412 | 5.174 | 3.5062 | 1.4968 | 0.65178
| SPS2 | CH | Space and water heat production in Residential sector¦Water heating¦Gas¦Heat pump gas | PJ/yr. | 0 | 0 | 1.0113 | 3.2686 | 5.8703 | 6.5253
| SPS2 | CH | Space and water heat production in Residential sector¦Water heating¦Coal | PJ/yr. | 0 | 0 | 0 | 0 | 0 | 0
| SPS2 | CH | Space and water heat production in Residential sector¦Water heating¦Coal¦Coal boiler | PJ/yr. | 0 | 0 | 0 | 0 | 0 | 0
| SPS2 | CH | Space and water heat production in Residential sector¦Water heating¦Heat | PJ/yr. | 1.317 | 1.4634 | 1.013 | 1.5293 | 1.9513 | 2.1166
| SPS2 | CH | Space and water heat production in Residential sector¦Water heating¦Heat¦On-site CHPs | PJ/yr. | 0.016285 | 0.0017061 | 0 | 0 | 0 | 0
| SPS2 | CH | Space and water heat production in Residential sector¦Water heating¦Heat¦On-site CHPs¦Residential sector CHPs gas | PJ/yr. | 0.016274 | 0.0016593 | 0 | 0 | 0 | 0
| SPS2 | CH | Space and water heat production in Residential sector¦Water heating¦Heat¦On-site CHPs¦Residential sector CHPs fuel cells (gas reformer) | PJ/yr. | 0 | 0 | 0 | 0 | 0 | 0
| SPS2 | CH | Space and water heat production in Residential sector¦Water heating¦Heat¦On-site CHPs¦Residential sector CHPs wood | PJ/yr. | 1.1215e-05 | 4.6754e-05 | 0 | 0 | 0 | 0
| SPS2 | CH | Space and water heat production in Residential sector¦Water heating¦Heat¦District heating | PJ/yr. | 1.3008 | 1.4617 | 1.013 | 1.5293 | 1.9513 | 2.1166
| SPS2 | CH | Space and water heat production in Residential sector¦Water heating¦Wood | PJ/yr. | 0.52047 | 0.59724 | 1.2228 | 1.3158 | 1.2664 | 1.0813
| SPS2 | CH | Space and water heat production in Residential sector¦Water heating¦Wood¦Wood boiler | PJ/yr. | 0.52047 | 0.59724 | 1.2228 | 1.3158 | 1.2664 | 1.0813
| SPS2 | CH | Space and water heat production in Residential sector¦Water heating¦Pellets | PJ/yr. | 0.16979 | 0.19484 | 0.077934 | 0.13053 | 0.18339 | 0.18809
| SPS2 | CH | Space and water heat production in Residential sector¦Water heating¦Pellets¦Pellets boiler | PJ/yr. | 0.16979 | 0.19484 | 0.077934 | 0.13053 | 0.18339 | 0.18809
| SPS2 | CH | Space and water heat production in Residential sector¦Water heating¦Solar | PJ/yr. | 1.7215 | 1.9867 | 0.89965 | 1.0468 | 1.1918 | 1.1959
| SPS2 | CH | Space and water heat production in Residential sector¦Water heating¦Solar¦Solar thermal | PJ/yr. | 1.7215 | 1.9867 | 0.89965 | 1.0468 | 1.1918 | 1.1959
| SPS2 | CH | Space and water heat production in Residential sector¦Water heating¦Hydrogen | PJ/yr. | 0 | 0 | 0 | 0 | 0 | 0
| SPS2 | CH | Space and water heat production in Residential sector¦Water heating¦Hydrogen¦Hydrogen boiler | PJ/yr. | 0 | 0 | 0 | 0 | 0 | 0
| SPS2 | CH | Space and water heat production in Residential sector¦Water heating¦Energy savings | PJ/yr. | 0 | 0 | 0 | 0 | 0 | 0
| SPS2 | CH | Efficiency in Residential sector | % | - | - | - | - | - | -
| SPS2 | CH | Efficiency in Residential sector¦Space heating¦Electricty¦Electric boiler | % | 95% | 95% | 91.58% | 91.71% | 94.35% | 94.81%
| SPS2 | CH | Efficiency in Residential sector¦Space heating¦Electricty¦Heat pump electric | % | 320% | 325.3% | 298.8% | 325.5% | 367.7% | 409.1%
| SPS2 | CH | Efficiency in Residential sector¦Space heating¦Oil¦Light fuel oil boiler | % | 89.58% | 89.58% | 84.86% | 86.67% | 86.87% | 87.2%
| SPS2 | CH | Efficiency in Residential sector¦Space heating¦Gas¦Gas boiler | % | 95% | 95% | 93.04% | 93.23% | 93.17% | 93.9%
| SPS2 | CH | Efficiency in Residential sector¦Space heating¦Gas¦Heat pump gas | % | - | - | 187.2% | 194.5% | 199.9% | 211.2%
| SPS2 | CH | Efficiency in Residential sector¦Space heating¦Coal¦Coal boiler | % | 72% | 72% | 79.84% | 80% | - | -
| SPS2 | CH | Efficiency in Residential sector¦Space heating¦Heat¦On-site CHPs¦Residential sector CHPs gas | % | 99% | 99% | 99% | 99% | 99% | 99%
| SPS2 | CH | Efficiency in Residential sector¦Space heating¦Heat¦On-site CHPs¦Residential sector CHPs fuel cells (gas reformer) | % | 99% | 99% | 99% | 99% | 99% | 99%
| SPS2 | CH | Efficiency in Residential sector¦Space heating¦Heat¦On-site CHPs¦Residential sector CHPs wood | % | 99% | 99% | 99% | 99% | 99% | 99%
| SPS2 | CH | Efficiency in Residential sector¦Space heating¦Heat¦District heating | % | 99% | 99% | 99% | 99% | 99% | 99%
| SPS2 | CH | Efficiency in Residential sector¦Space heating¦Wood¦Wood boiler | % | 72% | 72% | 71.68% | 72.58% | 73.27% | 75.59%
| SPS2 | CH | Efficiency in Residential sector¦Space heating¦Pellets¦Pellets boiler | % | 90% | 90% | 73.08% | 73.81% | 74.24% | 75.45%
| SPS2 | CH | Efficiency in Residential sector¦Space heating¦Solar¦Solar thermal | % | 100% | 100% | 100% | 100% | 100% | 100%
| SPS2 | CH | Efficiency in Residential sector¦Space heating¦Hydrogen¦Hydrogen boiler | % | - | - | - | - | - | -
| SPS2 | CH | Efficiency in Residential sector¦Water heating¦Electricty¦Electric boiler | % | 79% | 79.2% | 46.58% | 48.52% | 50.46% | 51.94%
| SPS2 | CH | Efficiency in Residential sector¦Water heating¦Electricty¦Heat pump electric | % | 282% | 282.6% | 189.8% | 210.7% | 243.9% | 274.2%
| SPS2 | CH | Efficiency in Residential sector¦Water heating¦Oil¦Light fuel oil boiler | % | 70.83% | 71.46% | 50.19% | 53.82% | 55.96% | 59.23%
| SPS2 | CH | Efficiency in Residential sector¦Water heating¦Gas¦Gas boiler | % | 75% | 75.4% | 53.04% | 67.94% | 57.68% | 86.01%
| SPS2 | CH | Efficiency in Residential sector¦Water heating¦Gas¦Heat pump gas | % | - | - | 206.6% | 232.9% | 258.4% | 310.3%
| SPS2 | CH | Efficiency in Residential sector¦Water heating¦Heat¦On-site CHPs¦Residential sector CHPs gas | % | 77% | 77.5% | 78% | 79% | 79% | 79%
| SPS2 | CH | Efficiency in Residential sector¦Water heating¦Heat¦On-site CHPs¦Residential sector CHPs fuel cells (gas reformer) | % | 77% | 77.5% | 78% | 79% | 79% | 79%
| SPS2 | CH | Efficiency in Residential sector¦Water heating¦Heat¦On-site CHPs¦Residential sector CHPs wood | % | 77% | 77.5% | 78% | 79% | 79% | 79%
| SPS2 | CH | Efficiency in Residential sector¦Water heating¦Heat¦District heating | % | 77% | 77.5% | 78% | 79% | 79% | 79%
| SPS2 | CH | Efficiency in Residential sector¦Water heating¦Wood¦Wood boiler | % | 50% | 50% | 43.79% | 45.31% | 47.59% | 50.14%
| SPS2 | CH | Efficiency in Residential sector¦Water heating¦Pellets¦Pellets boiler | % | 62.5% | 62.5% | 45.41% | 46.68% | 48.47% | 50.08%
| SPS2 | CH | Efficiency in Residential sector¦Water heating¦Solar¦Solar thermal | % | 100% | 100% | 100% | 100% | 100% | 100%
| SPS2 | CH | Efficiency in Residential sector¦Water heating¦Hydrogen¦Hydrogen boiler | % | - | - | - | - | - | -
| SPS2 | CH | Fuel consumption in cars | PJ/yr. | 138.1467 | 137.4748 | 113.9568 | 81.9624 | 54.05 | 51.8568
| SPS2 | CH | Fuel consumption in cars¦Electricity | PJ/yr. | 2.7163 | 3.3069 | 9.8367 | 23.7836 | 38.0533 | 44.9116
| SPS2 | CH | Fuel consumption in cars¦Electricity¦Existing battery electric cars | PJ/yr. | 0.46789 | 0.029826 | 0.26223 | 0.1131 | 0 | 0
| SPS2 | CH | Fuel consumption in cars¦Electricity¦New battery electric cars (<60kW) | PJ/yr. | 0.11483 | 0.28061 | 0.53563 | 0.96022 | 1.081 | 1.0789
| SPS2 | CH | Fuel consumption in cars¦Electricity¦New battery electric cars (60-100 kW) | PJ/yr. | 0.57063 | 0.59223 | 2.2386 | 6.9328 | 11.757 | 10.4981
| SPS2 | CH | Fuel consumption in cars¦Electricity¦New battery electric cars (100-140 kW) | PJ/yr. | 0.56887 | 0.57633 | 0.54317 | 0.43005 | 0.45221 | 3.5343
| SPS2 | CH | Fuel consumption in cars¦Electricity¦New battery electric cars (>140 kW) | PJ/yr. | 0.99203 | 1.8269 | 5.7474 | 12.426 | 16.4852 | 15.1247
| SPS2 | CH | Fuel consumption in cars¦Electricity¦New plug-in hybrid gasoline - electricity part (<60 kW) | PJ/yr. | 0 | 5.4349e-05 | 0.00015727 | 0.00041717 | 0.00043223 | 0.00035917
| SPS2 | CH | Fuel consumption in cars¦Electricity¦New plug-in hybrid gasoline - electricity part (60-100 kW) | PJ/yr. | 0.0020282 | 0.00026014 | 0.0013026 | 0.019805 | 0.0043563 | 0.0018949
| SPS2 | CH | Fuel consumption in cars¦Electricity¦New plug-in hybrid gasoline - electricity part (100-140 kW) | PJ/yr. | 0 | 8.8254e-05 | 0.35542 | 1.3626 | 3.3597 | 2.6165
| SPS2 | CH | Fuel consumption in cars¦Electricity¦New plug-in hybrid gasoline - electricity part (>140 kW) | PJ/yr. | 0 | 7.3369e-05 | 0.010635 | 0.028381 | 0.0043576 | 0.0029651
| SPS2 | CH | Fuel consumption in cars¦Electricity¦New plug-in hybrid diesel - electricity part (<60 kW) | PJ/yr. | 0 | 3.4435e-05 | 0.00014389 | 0.00041531 | 0.00044377 | 0.00036219
| SPS2 | CH | Fuel consumption in cars¦Electricity¦New plug-in hybrid diesel - electricity part (60-100 kW) | PJ/yr. | 0 | 4.0784e-05 | 0.00067148 | 0.1409 | 0.020652 | 0.0017803
| SPS2 | CH | Fuel consumption in cars¦Electricity¦New plug-in hybrid diesel - electricity part (100-140 kW) | PJ/yr. | 0 | 0.0001664 | 0.14024 | 0.78753 | 2.3201 | 1.8248
| SPS2 | CH | Fuel consumption in cars¦Electricity¦New plug-in hybrid diesel - electricity part (>140 kW) | PJ/yr. | 0 | 0.00029531 | 0.0010834 | 0.011499 | 0.0058088 | 0.0026355
| SPS2 | CH | Fuel consumption in cars¦Electricity¦Vehicle-to-grid | PJ/yr. | 0 | 0 | 0 | 0.56996 | 2.562 | 10.2244
| SPS2 | CH | Fuel consumption in cars¦Hydrogen | PJ/yr. | 0.00076884 | 0.0024604 | 0.0029734 | 0.0034701 | 0.24034 | 0.69228
| SPS2 | CH | Fuel consumption in cars¦Hydrogen¦New fuel cell cars (<60 kW) | PJ/yr. | 0 | 0.00010598 | 0.00025202 | 0.00046241 | 0.23544 | 0.12137
| SPS2 | CH | Fuel consumption in cars¦Hydrogen¦New fuel cell cars (60-100 kW) | PJ/yr. | 7.8712e-05 | 0.00020343 | 0.00037844 | 0.00056898 | 0.00084571 | 0.00047834
| SPS2 | CH | Fuel consumption in cars¦Hydrogen¦New fuel cell cars (100-140 kW) | PJ/yr. | 0.00069012 | 0.0019935 | 0.002002 | 0.001887 | 0.00080442 | 0.00053405
| SPS2 | CH | Fuel consumption in cars¦Hydrogen¦New fuel cell cars (>140 kW) | PJ/yr. | 0 | 0.00015748 | 0.00034092 | 0.00055166 | 0.0032575 | 0.56991
| SPS2 | CH | Fuel consumption in cars¦Motor Gasoline | PJ/yr. | 68.3597 | 75.2743 | 66.5557 | 36.9894 | 9.2104 | 3.7057
| SPS2 | CH | Fuel consumption in cars¦Motor Gasoline¦Fossil liquids | PJ/yr. | 64.6177 | 71.1537 | 62.9122 | 34.1891 | 6.9785 | -0.045066
| SPS2 | CH | Fuel consumption in cars¦Motor Gasoline¦Synthetic liquids | PJ/yr. | 3.742 | 4.1206 | 3.6435 | 2.8003 | 2.2318 | 3.7508
| SPS2 | CH | Fuel consumption in cars¦Motor Gasoline¦Synthetic liquids¦Bioliquids¦Ethanol | PJ/yr. | 3.742 | 4.1206 | 3.6435 | 2.8003 | 0.99294 | 0.68433
| SPS2 | CH | Fuel consumption in cars¦Motor Gasoline¦Synthetic liquids¦PtL¦PtL Gasoline | PJ/yr. | 0 | 0 | 0 | 0 | 1.2389 | 3.0665
| SPS2 | CH | Fuel consumption in cars¦Motor Gasoline¦Total¦Conventional gasoline hybrid existing | PJ/yr. | 1.2541 | 1.2429 | 0.92517 | 0.43896 | 0 | 0
| SPS2 | CH | Fuel consumption in cars¦Motor Gasoline¦Total¦New conventional gasoline hybrid (<60 kW) | PJ/yr. | 0.022409 | 0.035977 | 0.025787 | 0.022918 | 0.0032257 | 0.00090161
| SPS2 | CH | Fuel consumption in cars¦Motor Gasoline¦Total¦New conventional gasoline hybrid (60-100 kW) | PJ/yr. | 0.09798 | 0.15638 | 0.15133 | 0.12625 | 0.0017711 | 0.00044532
| SPS2 | CH | Fuel consumption in cars¦Motor Gasoline¦Total¦New conventional gasoline hybrid (100-140 kW) | PJ/yr. | 0.076493 | 1.5205 | 1.4352 | 1.156 | 0.00087286 | 0.00024243
| SPS2 | CH | Fuel consumption in cars¦Motor Gasoline¦Total¦New conventional gasoline hybrid (>140 kW) | PJ/yr. | 0.058253 | 0.12621 | 0.12099 | 0.10325 | 0.0010495 | 0.00029955
| SPS2 | CH | Fuel consumption in cars¦Motor Gasoline¦Total¦Conventional gasoline ICE existing | PJ/yr. | 63.9876 | 64.703 | 54.2557 | 22.0862 | 0 | 0
| SPS2 | CH | Fuel consumption in cars¦Motor Gasoline¦Total¦New conventional gasoline ICE (<60 kW) | PJ/yr. | 0.11347 | 0.21055 | 0.1455 | 0.11245 | 0.0019283 | 0.00036036
| SPS2 | CH | Fuel consumption in cars¦Motor Gasoline¦Total¦New conventional gasoline ICE (60-100 kW) | PJ/yr. | 1.3966 | 2.4875 | 2.4149 | 1.9671 | 0.0015203 | 0.00029848
| SPS2 | CH | Fuel consumption in cars¦Motor Gasoline¦Total¦New conventional gasoline ICE (100-140 kW) | PJ/yr. | 0.69656 | 1.5973 | 1.5095 | 1.2322 | 0.0016924 | 0.00031659
| SPS2 | CH | Fuel consumption in cars¦Motor Gasoline¦Total¦New conventional gasoline ICE (>140 kW) | PJ/yr. | 0.49477 | 1.3585 | 1.273 | 1.0043 | 0.028354 | 0.0058161
| SPS2 | CH | Fuel consumption in cars¦Motor Gasoline¦Total¦New mild hybrid gasoline (<60 kW) | PJ/yr. | 0 | 0.00038108 | 0.0012064 | 0.0016431 | 0.00086739 | 0.00023042
| SPS2 | CH | Fuel consumption in cars¦Motor Gasoline¦Total¦New mild hybrid gasoline (60-100 kW) | PJ/yr. | 0 | 0.00036036 | 0.0010897 | 0.0014773 | 0.00096755 | 0.000284
| SPS2 | CH | Fuel consumption in cars¦Motor Gasoline¦Total¦New mild hybrid gasoline (100-140 kW) | PJ/yr. | 0 | 0.00048658 | 0.001132 | 0.0014644 | 0.0010492 | 0.00030657
| SPS2 | CH | Fuel consumption in cars¦Motor Gasoline¦Total¦New mild hybrid gasoline (>140 kW) | PJ/yr. | 0 | 0.00063979 | 0.0014609 | 0.0018854 | 0.0015399 | 0.00051554
| SPS2 | CH | Fuel consumption in cars¦Motor Gasoline¦Total¦New plug-in hybrid gasoline - gasoline part (<60 kW) | PJ/yr. | 0.00024232 | 0.0012514 | 0.0028118 | 0.0042372 | 0.0020165 | 0.00086278
| SPS2 | CH | Fuel consumption in cars¦Motor Gasoline¦Total¦New plug-in hybrid gasoline - gasoline part (60-100 kW) | PJ/yr. | 0.042884 | 0.12508 | 0.19603 | 0.16627 | 0.016697 | 0.0037221
| SPS2 | CH | Fuel consumption in cars¦Motor Gasoline¦Total¦New plug-in hybrid gasoline - gasoline part (100-140 kW) | PJ/yr. | 0.061065 | 1.4293 | 3.8453 | 8.3709 | 9.1334 | 3.6865
| SPS2 | CH | Fuel consumption in cars¦Motor Gasoline¦Total¦New plug-in hybrid gasoline - gasoline part (>140 kW) | PJ/yr. | 0.057239 | 0.27804 | 0.24971 | 0.19195 | 0.013444 | 0.0046633
| SPS2 | CH | Fuel consumption in cars¦Motor Diesel | PJ/yr. | 66.9566 | 58.7788 | 37.4512 | 21.185 | 6.5456 | 2.5472
| SPS2 | CH | Fuel consumption in cars¦Motor Diesel¦Fossil liquids | PJ/yr. | 65.387 | 57.247 | 36.157 | 20.1292 | 5.2435 | -0.11654
| SPS2 | CH | Fuel consumption in cars¦Motor Diesel¦Synthetic liquids | PJ/yr. | 1.5696 | 1.5318 | 1.2942 | 1.0558 | 1.302 | 2.6637
| SPS2 | CH | Fuel consumption in cars¦Motor Diesel¦Synthetic liquids¦Bioliquids¦Biodiesel | PJ/yr. | 1.5696 | 1.5318 | 1.2942 | 1.0558 | 0.5381 | 0.63801
| SPS2 | CH | Fuel consumption in cars¦Motor Diesel¦Synthetic liquids¦PtL¦PtL Diesel | PJ/yr. | 0 | 0 | 0 | 0 | 0.76393 | 2.0257
| SPS2 | CH | Fuel consumption in cars¦Motor Diesel¦Total¦Conventional hybrid existing | PJ/yr. | 0 | 0 | 0 | 0 | 0 | 0
| SPS2 | CH | Fuel consumption in cars¦Motor Diesel¦Total¦New conventional diesel hybrid (<60 kW) | PJ/yr. | 3.4182e-05 | 0.00060723 | 0.003363 | 0.0032641 | 0.0013681 | 0.0003905
| SPS2 | CH | Fuel consumption in cars¦Motor Diesel¦Total¦New conventional diesel hybrid (60-100 kW) | PJ/yr. | 0.0029089 | 0.88081 | 0.92504 | 0.75022 | 0.0068289 | 0.00042338
| SPS2 | CH | Fuel consumption in cars¦Motor Diesel¦Total¦New conventional diesel hybrid (100-140 kW) | PJ/yr. | 0.030285 | 0.045996 | 0.044191 | 0.033317 | 0.00065451 | 0.00024302
| SPS2 | CH | Fuel consumption in cars¦Motor Diesel¦Total¦New conventional diesel hybrid (>140 kW) | PJ/yr. | 0.035655 | 0.3008 | 0.2842 | 0.22955 | 0.00079024 | 0.00031419
| SPS2 | CH | Fuel consumption in cars¦Motor Diesel¦Total¦Conventional diesel ICE existing | PJ/yr. | 58.6624 | 48.7009 | 24.5037 | 7.6267 | 0 | 0
| SPS2 | CH | Fuel consumption in cars¦Motor Diesel¦Total¦New conventional diesel ICE (<60 kW) | PJ/yr. | 0.0055332 | 0.0058392 | 0.0047348 | 0.0036342 | 0.00036864 | 6.6289e-05
| SPS2 | CH | Fuel consumption in cars¦Motor Diesel¦Total¦New conventional diesel ICE (60-100 kW) | PJ/yr. | 1.2221 | 1.283 | 1.112 | 0.83032 | 0.00042361 | 8.23e-05
| SPS2 | CH | Fuel consumption in cars¦Motor Diesel¦Total¦New conventional diesel ICE (100-140 kW) | PJ/yr. | 5.0492 | 5.3268 | 5.2752 | 4.029 | 0.00042243 | 8.3045e-05
| SPS2 | CH | Fuel consumption in cars¦Motor Diesel¦Total¦New conventional diesel ICE (>140 kW) | PJ/yr. | 1.9421 | 2.2106 | 2.1705 | 1.6622 | 0.00036007 | 7.1453e-05
| SPS2 | CH | Fuel consumption in cars¦Motor Diesel¦Total¦New mild hybrid diesel (<60 kW) | PJ/yr. | 0 | 0.00028079 | 0.00084744 | 0.0011518 | 0.00070738 | 0.00020776
| SPS2 | CH | Fuel consumption in cars¦Motor Diesel¦Total¦New mild hybrid diesel (60-100 kW) | PJ/yr. | 0 | 0.00027476 | 0.00083841 | 0.0011376 | 0.0007867 | 0.00023922
| SPS2 | CH | Fuel consumption in cars¦Motor Diesel¦Total¦New mild hybrid diesel (100-140 kW) | PJ/yr. | 0 | 0.00034672 | 0.0008386 | 0.0010947 | 0.00082945 | 0.00025203
| SPS2 | CH | Fuel consumption in cars¦Motor Diesel¦Total¦New mild hybrid diesel (>140 kW) | PJ/yr. | 0 | 0.00029402 | 0.0006751 | 0.00086811 | 0.00065274 | 0.0002047
| SPS2 | CH | Fuel consumption in cars¦Motor Diesel¦Total¦New plug-in hybrid diesel - diesel part (<60 kW) | PJ/yr. | 1.8654e-05 | 0.00076766 | 0.002523 | 0.0041346 | 0.0020325 | 0.00085202
| SPS2 | CH | Fuel consumption in cars¦Motor Diesel¦Total¦New plug-in hybrid diesel - diesel part (60-100 kW) | PJ/yr. | 1.071e-05 | 0.00076263 | 1.5904 | 1.164 | 0.079639 | 0.003443
| SPS2 | CH | Fuel consumption in cars¦Motor Diesel¦Total¦New plug-in hybrid diesel - diesel part (100-140 kW) | PJ/yr. | 0.00011528 | 0.0027108 | 1.4953 | 4.7677 | 6.4319 | 2.5362
| SPS2 | CH | Fuel consumption in cars¦Motor Diesel¦Total¦New plug-in hybrid diesel - diesel part (>140 kW) | PJ/yr. | 0.0062424 | 0.018008 | 0.03683 | 0.076701 | 0.017808 | 0.0040901
| SPS2 | CH | Fuel consumption in cars¦Gas | PJ/yr. | 0.11326 | 0.11227 | 0.1103 | 0.00095476 | 0.00044156 | 9.9442e-05
| SPS2 | CH | Fuel consumption in cars¦Fossil gases | PJ/yr. | 0.10473 | 0.10159 | 0.099731 | 0.00075808 | -0.12516 | -2.7332
| SPS2 | CH | Fuel consumption in cars¦Synthetic gases | PJ/yr. | 0.0085244 | 0.010687 | 0.010567 | 0.00019668 | 0.12561 | 2.7333
| SPS2 | CH | Fuel consumption in cars¦Synthetic gases¦Biogases¦Biogas | PJ/yr. | 0.0085244 | 0.010687 | 0.010567 | 0.00019668 | 0.00010785 | 4.9609e-05
| SPS2 | CH | Fuel consumption in cars¦Synthetic gases¦PtG¦PtG gas | PJ/yr. | 0 | 0 | 0 | 0 | 0.1255 | 2.7332
| SPS2 | CH | Fuel consumption in cars¦Gas¦Total¦Conventional gas ICE existing | PJ/yr. | 0 | 0 | 0 | 0 | 0 | 0
| SPS2 | CH | Fuel consumption in cars¦Gas¦Total¦New conventionalgas ICE (<60 kW) | PJ/yr. | 0.003886 | 0.0021942 | 0.0018028 | 0.00017988 | 5.8361e-05 | 1.1318e-05
| SPS2 | CH | Fuel consumption in cars¦Gas¦Total¦New conventional gas ICE (60-100 kW) | PJ/yr. | 0.056168 | 0.057975 | 0.059738 | 0.00015863 | 0.0001093 | 2.4948e-05
| SPS2 | CH | Fuel consumption in cars¦Gas¦Total¦New conventional gas ICE (100-140 kW) | PJ/yr. | 0.0047045 | 0.0048901 | 0.0048396 | 0.00051576 | 0.00014149 | 3.2679e-05
| SPS2 | CH | Fuel consumption in cars¦Gas¦Total¦New conventional gas ICE (>140 kW) | PJ/yr. | 0.0485 | 0.047214 | 0.043917 | 0.00010049 | 0.00013241 | 3.0497e-05
| SPS2 | CH | Cars mileage | billion km/yr. | 49.0033 | 57.6642 | 58.4402 | 62.3394 | 62.3446 | 61.1506
| SPS2 | CH | Cars mileage¦Electricity¦Existing battery electric cars | billion km/yr. | 0.4162 | 0.028542 | 0.27746 | 0.13873 | 0 | 0
| SPS2 | CH | Cars mileage¦Electricity¦New battery electric cars (<60kW) | billion km/yr. | 0.20804 | 0.50838 | 0.97038 | 1.7396 | 2.0688 | 2.2933
| SPS2 | CH | Cars mileage¦Electricity¦New battery electric cars (60-100 kW) | billion km/yr. | 0.83528 | 0.8669 | 3.2768 | 10.1482 | 18.2815 | 18.0355
| SPS2 | CH | Cars mileage¦Electricity¦New battery electric cars (100-140 kW) | billion km/yr. | 0.76084 | 0.77081 | 0.72647 | 0.57517 | 0.64191 | 5.783
| SPS2 | CH | Cars mileage¦Electricity¦New battery electric cars (>140 kW) | billion km/yr. | 1.2847 | 2.3658 | 7.4427 | 16.0913 | 22.7837 | 22.9547
| SPS2 | CH | Cars mileage¦Electricity¦New plug-in hybrid gasoline (<60 kW) | billion km/yr. | 0.00017226 | 0.00099145 | 0.0022925 | 0.0037817 | 0.0023564 | 0.0014072
| SPS2 | CH | Cars mileage¦Electricity¦New plug-in hybrid gasoline (60-100 kW) | billion km/yr. | 0.028182 | 0.073694 | 0.11684 | 0.12721 | 0.017676 | 0.0057249
| SPS2 | CH | Cars mileage¦Electricity¦New plug-in hybrid gasoline (100-140 kW) | billion km/yr. | 0.033313 | 0.77987 | 2.5957 | 6.4759 | 10.7041 | 6.6534
| SPS2 | CH | Cars mileage¦Electricity¦New plug-in hybrid gasoline (>140 kW) | billion km/yr. | 0.02975 | 0.14461 | 0.14403 | 0.13778 | 0.01371 | 0.0072527
| SPS2 | CH | Cars mileage¦Electricity¦New plug-in hybrid diesel (<60 kW) | billion km/yr. | 1.3587e-05 | 0.00061965 | 0.0020975 | 0.0037647 | 0.00242 | 0.0014148
| SPS2 | CH | Cars mileage¦Electricity¦New plug-in hybrid diesel (60-100 kW) | billion km/yr. | 3.5589e-06 | 0.00051318 | 0.94812 | 0.90497 | 0.085111 | 0.0053706
| SPS2 | CH | Cars mileage¦Electricity¦New plug-in hybrid diesel (100-140 kW) | billion km/yr. | 6.341e-05 | 0.0017337 | 1.0243 | 3.7428 | 7.3884 | 4.6404
| SPS2 | CH | Cars mileage¦Electricity¦New plug-in hybrid diesel (>140 kW) | billion km/yr. | 0.0032894 | 0.0098854 | 0.020861 | 0.055823 | 0.018328 | 0.0064355
| SPS2 | CH | Cars mileage¦Hydrogen¦New fuel cell cars (<60 kW) | billion km/yr. | 0 | 0.00011621 | 0.00027635 | 0.00050706 | 0.29023 | 0.14983
| SPS2 | CH | Cars mileage¦Hydrogen¦New fuel cell cars (60-100 kW) | billion km/yr. | 7.0171e-05 | 0.00018135 | 0.00033738 | 0.00050724 | 0.00082167 | 0.00049966
| SPS2 | CH | Cars mileage¦Hydrogen¦New fuel cell cars (100-140 kW) | billion km/yr. | 0.00057281 | 0.0016546 | 0.0016617 | 0.0015662 | 0.00073021 | 0.0005273
| SPS2 | CH | Cars mileage¦Hydrogen¦New fuel cell cars (>140 kW) | billion km/yr. | 0 | 0.00013177 | 0.00028527 | 0.0004616 | 0.0030258 | 0.60433
| SPS2 | CH | Cars mileage¦Motor Gasoline¦Total¦Conventional gasoline hybrid existing | billion km/yr. | 0.61925 | 0.62769 | 0.48284 | 0.24142 | 0 | 0
| SPS2 | CH | Cars mileage¦Motor Gasoline¦Total¦New conventional gasoline hybrid (<60 kW) | billion km/yr. | 0.03362 | 0.051286 | 0.036518 | 0.031627 | 0.0030027 | 0.00084167
| SPS2 | CH | Cars mileage¦Motor Gasoline¦Total¦New conventional gasoline hybrid (60-100 kW) | billion km/yr. | 0.19609 | 0.3577 | 0.34523 | 0.28405 | 0.0015146 | 0.00035004
| SPS2 | CH | Cars mileage¦Motor Gasoline¦Total¦New conventional gasoline hybrid (100-140 kW) | billion km/yr. | 0.18938 | 3.875 | 3.6581 | 2.9474 | 0.00063234 | 0.00017207
| SPS2 | CH | Cars mileage¦Motor Gasoline¦Total¦New conventional gasoline hybrid (>140 kW) | billion km/yr. | 0.071536 | 0.17893 | 0.17112 | 0.14468 | 0.00073918 | 0.00020958
| SPS2 | CH | Cars mileage¦Motor Gasoline¦Total¦Conventional gasoline ICE existing | billion km/yr. | 18.303 | 18.9288 | 16.4021 | 7.0363 | 0 | 0
| SPS2 | CH | Cars mileage¦Motor Gasoline¦Total¦New conventional gasoline ICE (<60 kW) | billion km/yr. | 0.087137 | 0.15418 | 0.10684 | 0.081842 | 0.0011805 | 0.00022636
| SPS2 | CH | Cars mileage¦Motor Gasoline¦Total¦New conventional gasoline ICE (60-100 kW) | billion km/yr. | 0.86902 | 1.5503 | 1.5069 | 1.2287 | 0.00076183 | 0.0001506
| SPS2 | CH | Cars mileage¦Motor Gasoline¦Total¦New conventional gasoline ICE (100-140 kW) | billion km/yr. | 0.35912 | 0.82813 | 0.78277 | 0.63952 | 0.00078506 | 0.00014847
| SPS2 | CH | Cars mileage¦Motor Gasoline¦Total¦New conventional gasoline ICE (>140 kW) | billion km/yr. | 0.21028 | 0.5825 | 0.54588 | 0.43076 | 0.013402 | 0.0027528
| SPS2 | CH | Cars mileage¦Motor Gasoline¦Total¦New mild hybrid gasoline (<60 kW) | billion km/yr. | 0 | 0.00019754 | 0.0006559 | 0.00093317 | 0.00058335 | 0.00016767
| SPS2 | CH | Cars mileage¦Motor Gasoline¦Total¦New mild hybrid gasoline (60-100 kW) | billion km/yr. | 0 | 0.00015039 | 0.0004767 | 0.00067674 | 0.0005407 | 0.00016877
| SPS2 | CH | Cars mileage¦Motor Gasoline¦Total¦New mild hybrid gasoline (100-140 kW) | billion km/yr. | 0 | 0.00018878 | 0.000458 | 0.00062011 | 0.00055088 | 0.00016997
| SPS2 | CH | Cars mileage¦Motor Gasoline¦Total¦New mild hybrid gasoline (>140 kW) | billion km/yr. | 0 | 0.00025164 | 0.00059863 | 0.00080681 | 0.00082249 | 0.00028867
| SPS2 | CH | Cars mileage¦Motor Diesel¦Total¦Conventional diesel hybrid existing | billion km/yr. | 0 | 0 | 0 | 0 | 0 | 0
| SPS2 | CH | Cars mileage¦Motor Diesel¦Total¦New conventional diesel hybrid (<60 kW) | billion km/yr. | 1.4296e-05 | 0.00099202 | 0.0047729 | 0.0044574 | 0.0013943 | 0.00037059
| SPS2 | CH | Cars mileage¦Motor Diesel¦Total¦New conventional diesel hybrid (60-100 kW) | billion km/yr. | 0.0034303 | 2.363 | 2.4127 | 1.9514 | 0.012103 | 0.00033489
| SPS2 | CH | Cars mileage¦Motor Diesel¦Total¦New conventional diesel hybrid (100-140 kW) | billion km/yr. | 0.026996 | 0.054963 | 0.052609 | 0.042019 | 0.00047265 | 0.00017293
| SPS2 | CH | Cars mileage¦Motor Diesel¦Total¦New conventional diesel hybrid (>140 kW) | billion km/yr. | 0.047905 | 0.49582 | 0.46891 | 0.3805 | 0.00056379 | 0.00022048
| SPS2 | CH | Cars mileage¦Motor Diesel¦Total¦Conventional diesel ICE existing | billion km/yr. | 19.8876 | 17.2359 | 9.2197 | 3.1536 | 0 | 0
| SPS2 | CH | Cars mileage¦Motor Diesel¦Total¦New conventional diesel ICE (<60 kW) | billion km/yr. | 0.0041613 | 0.0045143 | 0.0036741 | 0.0028667 | 0.00024178 | 4.3172e-05
| SPS2 | CH | Cars mileage¦Motor Diesel¦Total¦New conventional diesel ICE (60-100 kW) | billion km/yr. | 0.85103 | 0.90297 | 0.81706 | 0.63313 | 0.00022374 | 4.3012e-05
| SPS2 | CH | Cars mileage¦Motor Diesel¦Total¦New conventional diesel ICE (100-140 kW) | billion km/yr. | 2.665 | 2.8361 | 2.8062 | 2.1806 | 0.0002038 | 4.0341e-05
| SPS2 | CH | Cars mileage¦Motor Diesel¦Total¦New conventional diesel ICE (>140 kW) | billion km/yr. | 0.90501 | 1.0075 | 0.99151 | 0.77082 | 0.00016113 | 3.2801e-05
| SPS2 | CH | Cars mileage¦Motor Diesel¦Total¦New mild hybrid diesel (<60 kW) | billion km/yr. | 0 | 0.00015781 | 0.0004948 | 0.00069746 | 0.00049947 | 0.00015557
| SPS2 | CH | Cars mileage¦Motor Diesel¦Total¦New mild hybrid diesel (60-100 kW) | billion km/yr. | 0 | 0.00012422 | 0.00039411 | 0.00055568 | 0.00045698 | 0.0001462
| SPS2 | CH | Cars mileage¦Motor Diesel¦Total¦New mild hybrid diesel (100-140 kW) | billion km/yr. | 0 | 0.00014572 | 0.00036519 | 0.00049534 | 0.00045157 | 0.00014365
| SPS2 | CH | Cars mileage¦Motor Diesel¦Total¦New mild hybrid diesel (>140 kW) | billion km/yr. | 0 | 0.00011744 | 0.00027896 | 0.00037234 | 0.00033566 | 0.00011012
| SPS2 | CH | Cars mileage¦Gas¦Conventional gas ICE existing | billion km/yr. | 0 | 0 | 0 | 0 | 0 | 0
| SPS2 | CH | Cars mileage¦Gas¦New conventionalgas ICE (<60 kW) | billion km/yr. | 0.0023939 | 0.0014206 | 0.0011582 | 0.00011104 | 3.5268e-05 | 6.9196e-06
| SPS2 | CH | Cars mileage¦Gas¦New conventional gas ICE (60-100 kW) | billion km/yr. | 0.035463 | 0.036228 | 0.036891 | 8.2542e-05 | 5.2881e-05 | 1.2208e-05
| SPS2 | CH | Cars mileage¦Gas¦New conventional gas ICE (100-140 kW) | billion km/yr. | 0.002203 | 0.0023123 | 0.0022875 | 0.00025042 | 6.5911e-05 | 1.5352e-05
| SPS2 | CH | Cars mileage¦Gas¦New conventional gas ICE (>140 kW) | billion km/yr. | 0.03311 | 0.032203 | 0.029935 | 4.9103e-05 | 6.2172e-05 | 1.4459e-05
| SPS2 | CH | Cars efficiency | km/MJ | - | - | - | - | - | -
| SPS2 | CH | Cars efficiency¦Electricity¦Existing battery electric cars | km/MJ | 0.88951 | 0.95695 | 1.0581 | 1.2267 | - | -
| SPS2 | CH | Cars efficiency¦Electricity¦New battery electric cars (<60kW) | km/MJ | 1.8117 | 1.8117 | 1.8117 | 1.8117 | 1.9138 | 2.1255
| SPS2 | CH | Cars efficiency¦Electricity¦New battery electric cars (60-100 kW) | km/MJ | 1.4638 | 1.4638 | 1.4638 | 1.4638 | 1.5549 | 1.718
| SPS2 | CH | Cars efficiency¦Electricity¦New battery electric cars (100-140 kW) | km/MJ | 1.3375 | 1.3375 | 1.3375 | 1.3375 | 1.4195 | 1.6363
| SPS2 | CH | Cars efficiency¦Electricity¦New battery electric cars (>140 kW) | km/MJ | 1.295 | 1.295 | 1.295 | 1.295 | 1.3821 | 1.5177
| SPS2 | CH | Cars efficiency¦Electricity¦New plug-in hybrid gasoline (<60 kW) | km/MJ | 0.71087 | 0.75928 | 0.7721 | 0.81251 | 0.96229 | 1.1516
| SPS2 | CH | Cars efficiency¦Electricity¦New plug-in hybrid gasoline (60-100 kW) | km/MJ | 0.62748 | 0.58793 | 0.59208 | 0.68363 | 0.83961 | 1.0192
| SPS2 | CH | Cars efficiency¦Electricity¦New plug-in hybrid gasoline (100-140 kW) | km/MJ | 0.54553 | 0.54559 | 0.61793 | 0.66532 | 0.8568 | 1.0556
| SPS2 | CH | Cars efficiency¦Electricity¦New plug-in hybrid gasoline (>140 kW) | km/MJ | 0.51975 | 0.51997 | 0.55324 | 0.62534 | 0.77014 | 0.95074
| SPS2 | CH | Cars efficiency¦Electricity¦New plug-in hybrid diesel (<60 kW) | km/MJ | 0.72841 | 0.77254 | 0.78648 | 0.82742 | 0.97728 | 1.1652
| SPS2 | CH | Cars efficiency¦Electricity¦New plug-in hybrid diesel (60-100 kW) | km/MJ | 0.33229 | 0.63875 | 0.59591 | 0.69352 | 0.84865 | 1.0282
| SPS2 | CH | Cars efficiency¦Electricity¦New plug-in hybrid diesel (100-140 kW) | km/MJ | 0.55007 | 0.60256 | 0.62626 | 0.67374 | 0.8442 | 1.0641
| SPS2 | CH | Cars efficiency¦Electricity¦New plug-in hybrid diesel (>140 kW) | km/MJ | 0.52694 | 0.5401 | 0.55022 | 0.63291 | 0.77604 | 0.95686
| SPS2 | CH | Cars efficiency¦Hydrogen¦New fuel cell cars (<60 kW) | km/MJ | - | 1.0966 | 1.0966 | 1.0966 | 1.2327 | 1.2345
| SPS2 | CH | Cars efficiency¦Hydrogen¦New fuel cell cars (60-100 kW) | km/MJ | 0.8915 | 0.8915 | 0.8915 | 0.8915 | 0.97157 | 1.0446
| SPS2 | CH | Cars efficiency¦Hydrogen¦New fuel cell cars (100-140 kW) | km/MJ | 0.83001 | 0.83001 | 0.83001 | 0.83001 | 0.90774 | 0.98737
| SPS2 | CH | Cars efficiency¦Hydrogen¦New fuel cell cars (>140 kW) | km/MJ | - | 0.83675 | 0.83675 | 0.83675 | 0.92887 | 1.0604
| SPS2 | CH | Cars efficiency¦Motor Gasoline¦Total¦Conventional gasoline hybrid existing | km/MJ | 0.4938 | 0.50503 | 0.52189 | 0.54998 | - | -
| SPS2 | CH | Cars efficiency¦Motor Gasoline¦Total¦New conventional gasoline hybrid (<60 kW) | km/MJ | 1.5003 | 1.4255 | 1.4162 | 1.38 | 0.93087 | 0.93351
| SPS2 | CH | Cars efficiency¦Motor Gasoline¦Total¦New conventional gasoline hybrid (60-100 kW) | km/MJ | 2.0014 | 2.2873 | 2.2813 | 2.2499 | 0.85517 | 0.78603
| SPS2 | CH | Cars efficiency¦Motor Gasoline¦Total¦New conventional gasoline hybrid (100-140 kW) | km/MJ | 2.4757 | 2.5485 | 2.5488 | 2.5497 | 0.72444 | 0.70977
| SPS2 | CH | Cars efficiency¦Motor Gasoline¦Total¦New conventional gasoline hybrid (>140 kW) | km/MJ | 1.228 | 1.4177 | 1.4143 | 1.4013 | 0.70432 | 0.69963
| SPS2 | CH | Cars efficiency¦Motor Gasoline¦Total¦Conventional gasoline ICE existing | km/MJ | 0.28604 | 0.29255 | 0.30231 | 0.31859 | - | -
| SPS2 | CH | Cars efficiency¦Motor Gasoline¦Total¦New conventional gasoline ICE (<60 kW) | km/MJ | 0.76792 | 0.7323 | 0.73432 | 0.72782 | 0.61221 | 0.62816
| SPS2 | CH | Cars efficiency¦Motor Gasoline¦Total¦New conventional gasoline ICE (60-100 kW) | km/MJ | 0.62223 | 0.62322 | 0.62401 | 0.62462 | 0.50111 | 0.50454
| SPS2 | CH | Cars efficiency¦Motor Gasoline¦Total¦New conventional gasoline ICE (100-140 kW) | km/MJ | 0.51556 | 0.51847 | 0.51858 | 0.51902 | 0.46387 | 0.46895
| SPS2 | CH | Cars efficiency¦Motor Gasoline¦Total¦New conventional gasoline ICE (>140 kW) | km/MJ | 0.42499 | 0.42879 | 0.42882 | 0.42891 | 0.47269 | 0.4733
| SPS2 | CH | Cars efficiency¦Motor Gasoline¦Total¦New mild hybrid gasoline (<60 kW) | km/MJ | - | 0.51838 | 0.54368 | 0.56791 | 0.67253 | 0.72767
| SPS2 | CH | Cars efficiency¦Motor Gasoline¦Total¦New mild hybrid gasoline (60-100 kW) | km/MJ | - | 0.41734 | 0.43747 | 0.45809 | 0.55883 | 0.59425
| SPS2 | CH | Cars efficiency¦Motor Gasoline¦Total¦New mild hybrid gasoline (100-140 kW) | km/MJ | - | 0.38797 | 0.40461 | 0.42347 | 0.52504 | 0.55442
| SPS2 | CH | Cars efficiency¦Motor Gasoline¦Total¦New mild hybrid gasoline (>140 kW) | km/MJ | - | 0.39332 | 0.40975 | 0.42792 | 0.53411 | 0.55993
| SPS2 | CH | Cars efficiency¦Motor Diesel¦Total¦Conventional diesel hybrid existing | km/MJ | - | - | - | - | - | -
| SPS2 | CH | Cars efficiency¦Motor Diesel¦Total¦New conventional diesel hybrid (<60 kW) | km/MJ | 0.41824 | 1.6337 | 1.4192 | 1.3656 | 1.0192 | 0.94901
| SPS2 | CH | Cars efficiency¦Motor Diesel¦Total¦New conventional diesel hybrid (60-100 kW) | km/MJ | 1.1792 | 2.6828 | 2.6082 | 2.6011 | 1.7724 | 0.79097
| SPS2 | CH | Cars efficiency¦Motor Diesel¦Total¦New conventional diesel hybrid (100-140 kW) | km/MJ | 0.89138 | 1.1949 | 1.1905 | 1.2612 | 0.72213 | 0.71157
| SPS2 | CH | Cars efficiency¦Motor Diesel¦Total¦New conventional diesel hybrid (>140 kW) | km/MJ | 1.3436 | 1.6483 | 1.65 | 1.6576 | 0.71345 | 0.70176
| SPS2 | CH | Cars efficiency¦Motor Diesel¦Total¦Conventional diesel ICE existing | km/MJ | 0.33902 | 0.35391 | 0.37626 | 0.4135 | - | -
| SPS2 | CH | Cars efficiency¦Motor Diesel¦Total¦New conventional diesel ICE (<60 kW) | km/MJ | 0.75205 | 0.7731 | 0.77597 | 0.78881 | 0.65586 | 0.65128
| SPS2 | CH | Cars efficiency¦Motor Diesel¦Total¦New conventional diesel ICE (60-100 kW) | km/MJ | 0.69634 | 0.7038 | 0.73479 | 0.76251 | 0.52819 | 0.52263
| SPS2 | CH | Cars efficiency¦Motor Diesel¦Total¦New conventional diesel ICE (100-140 kW) | km/MJ | 0.52782 | 0.53242 | 0.53196 | 0.54122 | 0.48245 | 0.48578
| SPS2 | CH | Cars efficiency¦Motor Diesel¦Total¦New conventional diesel ICE (>140 kW) | km/MJ | 0.46599 | 0.45575 | 0.4568 | 0.46373 | 0.44749 | 0.45905
| SPS2 | CH | Cars efficiency¦Motor Diesel¦Total¦New mild hybrid diesel (<60 kW) | km/MJ | - | 0.56204 | 0.58388 | 0.60551 | 0.70608 | 0.74881
| SPS2 | CH | Cars efficiency¦Motor Diesel¦Total¦New mild hybrid diesel (60-100 kW) | km/MJ | - | 0.4521 | 0.47006 | 0.48846 | 0.58088 | 0.61115
| SPS2 | CH | Cars efficiency¦Motor Diesel¦Total¦New mild hybrid diesel (100-140 kW) | km/MJ | - | 0.42028 | 0.43548 | 0.4525 | 0.54443 | 0.56998
| SPS2 | CH | Cars efficiency¦Motor Diesel¦Total¦New mild hybrid diesel (>140 kW) | km/MJ | - | 0.39943 | 0.41322 | 0.42892 | 0.51424 | 0.53797
| SPS2 | CH | Cars efficiency¦Gas¦Conventional gas ICE existing | km/MJ | - | 0 | 0 | 0 | 0 | 0
| SPS2 | CH | Cars efficiency¦Gas¦New conventionalgas ICE (<60 kW) | km/MJ | 0.61605 | 1.8628 | 0.00072822 | 9.5394e-05 | 0.00044285 | 0.0020098
| SPS2 | CH | Cars efficiency¦Gas¦New conventional gas ICE (60-100 kW) | km/MJ | 0.63137 | 13.364 | 0.024672 | 1.7313e-05 | 8.2218e-06 | 4.8135e-06
| SPS2 | CH | Cars efficiency¦Gas¦New conventional gas ICE (100-140 kW) | km/MJ | 0.46827 | 0.12841 | 0.062111 | 0.0032649 | 0.0037012 | 0.0037533
| SPS2 | CH | Cars efficiency¦Gas¦New conventional gas ICE (>140 kW) | km/MJ | 0.68269 | 0.28683 | 0.2714 | 0.051429 | 0.1408 | 0.1454
| SPS2 | CH | Fuel consumption in urban buses | PJ/yr. | 0.77089 | 1.3566 | 2.3481 | 1.1806 | 1.1954 | 1.1615
| SPS2 | CH | Fuel consumption in urban buses¦Electricity | PJ/yr. | 0.0040819 | 0.0083387 | 0.013682 | 1.1805 | 1.1532 | 1.135
| SPS2 | CH | Fuel consumption in urban buses¦Electricity¦Existing electric urban buses | PJ/yr. | 0.00035179 | 0.00047637 | 0.00046724 | 0 | 0 | 0
| SPS2 | CH | Fuel consumption in urban buses¦Electricity¦New electric urban buses (Mini) | PJ/yr. | 3.4865e-07 | 0.00073134 | 0.0022161 | 0.2409 | 0.25121 | 0.23552
| SPS2 | CH | Fuel consumption in urban buses¦Electricity¦New electric urban buses (Midi) | PJ/yr. | 0.00060662 | 0.0016176 | 0.0034283 | 0.12244 | 0.12519 | 0.12028
| SPS2 | CH | Fuel consumption in urban buses¦Electricity¦New electric urban buses (Maxi) | PJ/yr. | 0.0031144 | 0.0053563 | 0.0071156 | 0.80258 | 0.77666 | 0.77915
| SPS2 | CH | Fuel consumption in urban buses¦Electricity¦New electric urban buses (Mega) | PJ/yr. | 8.7503e-06 | 0.00015713 | 0.00045452 | 0.014574 | 0.00015573 | 7.526e-05
| SPS2 | CH | Fuel consumption in urban buses¦Hydrogen | PJ/yr. | 0 | 0 | 0 | 8.7776e-05 | 0.042124 | 0.026438
| SPS2 | CH | Fuel consumption in urban buses¦Hydrogen¦New fuel cell urban buses (Mini) | PJ/yr. | 0 | 0 | 0 | 4.1888e-05 | 0.0013768 | 0.010514
| SPS2 | CH | Fuel consumption in urban buses¦Hydrogen¦New fuel cell urban buses (Midi) | PJ/yr. | 0 | 0 | 0 | 2.4597e-05 | 0.00074965 | 0.0009301
| SPS2 | CH | Fuel consumption in urban buses¦Hydrogen¦New fuel cell urban buses (Maxi) | PJ/yr. | 0 | 0 | 0 | 1.6095e-05 | 0.039956 | 0.014988
| SPS2 | CH | Fuel consumption in urban buses¦Hydrogen¦New fuel cell urban buses (Mega) | PJ/yr. | 0 | 0 | 0 | 5.1961e-06 | 4.2046e-05 | 6.2369e-06
| SPS2 | CH | Fuel consumption in urban buses¦Motor Diesel | PJ/yr. | 0.7665 | 1.3353 | 2.295 | 4.1798e-05 | 5.1018e-05 | 2.626e-06
| SPS2 | CH | Fuel consumption in urban buses¦Motor Diesel¦Fossil liquids | PJ/yr. | 0.74853 | 1.3005 | 2.2157 | 3.9715e-05 | 4.087e-05 | -1.2015e-07
| SPS2 | CH | Fuel consumption in urban buses¦Motor Diesel¦Synthetic liquids | PJ/yr. | 0.017969 | 0.034798 | 0.079307 | 2.0831e-06 | 1.0149e-05 | 2.7462e-06
| SPS2 | CH | Fuel consumption in urban buses¦Motor Diesel¦Synthetic liquids¦Bioliquids¦Biodiesel | PJ/yr. | 0.017969 | 0.034798 | 0.079307 | 2.0831e-06 | 4.1942e-06 | 6.5777e-07
| SPS2 | CH | Fuel consumption in urban buses¦Motor Diesel¦Synthetic liquids¦PtL¦PtL Diesel | PJ/yr. | 0 | 0 | 0 | 0 | 5.9544e-06 | 2.0884e-06
| SPS2 | CH | Fuel consumption in urban buses¦Motor Diesel¦Total¦New conventional hybrid diesel urban buses (Mini) | PJ/yr. | 0 | 0.069023 | 0.069455 | 0 | 1.5387e-06 | 0
| SPS2 | CH | Fuel consumption in urban buses¦Motor Diesel¦Total¦New conventional hybrid diesel urban buses (Midi) | PJ/yr. | 0 | 0.00059214 | 0.00085474 | 0 | 2.6784e-06 | 0
| SPS2 | CH | Fuel consumption in urban buses¦Motor Diesel¦Total¦New conventional hybrid diesel urban buses (Maxi) | PJ/yr. | 0 | 0.00076057 | 0.001046 | 0 | 2.6326e-05 | 2.626e-06
| SPS2 | CH | Fuel consumption in urban buses¦Motor Diesel¦Total¦New conventional hybrid diesel urban buses (Mega) | PJ/yr. | 0 | 1.9257e-05 | 3.9903e-05 | 0 | 7.7279e-06 | 0
| SPS2 | CH | Fuel consumption in urban buses¦Motor Diesel¦Total¦Existing ICE diesel urban buses | PJ/yr. | 0.017338 | 0.017318 | 0.017249 | 0 | 0 | 0
| SPS2 | CH | Fuel consumption in urban buses¦Motor Diesel¦Total¦New conventional ICE diesel urban buses (Mini) | PJ/yr. | 0.00027421 | 0.18255 | 0.38062 | 4.1798e-05 | 1.7996e-06 | 0
| SPS2 | CH | Fuel consumption in urban buses¦Motor Diesel¦Total¦New conventional ICE diesel urban buses (Midi) | PJ/yr. | 0.10945 | 0.13611 | 0.23329 | 0 | 0 | 0
| SPS2 | CH | Fuel consumption in urban buses¦Motor Diesel¦Total¦New conventional ICE diesel urban buses (Maxi) | PJ/yr. | 0.63542 | 0.92863 | 1.5921 | 0 | 4.8289e-06 | 0
| SPS2 | CH | Fuel consumption in urban buses¦Motor Diesel¦Total¦New conventional ICE diesel urban buses (Mega) | PJ/yr. | 0.004014 | 0.00026699 | 0.00035746 | 0 | 6.1191e-06 | 0
| SPS2 | CH | Fuel consumption in urban buses¦Motor Gas | PJ/yr. | 0.0003156 | 0.012993 | 0.03944 | 1.3213e-06 | 8.9922e-06 | 1.4114e-06
| SPS2 | CH | Fuel consumption in urban buses¦Motor Gas¦Fossil gases | PJ/yr. | 0.00029185 | 0.011756 | 0.035662 | 1.0491e-06 | -0.0025489 | -0.038794
| SPS2 | CH | Fuel consumption in urban buses¦Motor Gas¦Synthetic gases | PJ/yr. | 2.3754e-05 | 0.0012367 | 0.0037784 | 2.7218e-07 | 0.0025579 | 0.038796
| SPS2 | CH | Fuel consumption in urban buses¦Motor Gas¦Synthetic gases¦Biogases¦Biogas | PJ/yr. | 2.3754e-05 | 0.0012367 | 0.0037784 | 2.7218e-07 | 2.1964e-06 | 7.0414e-07
| SPS2 | CH | Fuel consumption in urban buses¦Motor Gas¦Synthetic gases¦PtG¦PtG gas | PJ/yr. | 0 | 0 | 0 | 0 | 0.0025557 | 0.038795
| SPS2 | CH | Fuel consumption in urban buses¦Motor Gas¦Total¦Existing ICE Gas urban buses | PJ/yr. | 0.0003156 | 0.00031717 | 0.00031618 | 0 | 0 | 0
| SPS2 | CH | Fuel consumption in urban buses¦Motor Gas¦Total¦New conventional ICE gas urban buses (Mini) | PJ/yr. | 0 | 0.0018852 | 0.0027068 | 1.3213e-06 | 6.2704e-06 | 1.4114e-06
| SPS2 | CH | Fuel consumption in urban buses¦Motor Gas¦Total¦New conventional ICE gas urban buses (Midi) | PJ/yr. | 0 | 0.0028835 | 0.0047113 | 0 | 2.5809e-06 | 0
| SPS2 | CH | Fuel consumption in urban buses¦Motor Gas¦Total¦New conventional ICE gas urban buses (Maxi) | PJ/yr. | 0 | 0.0078896 | 0.031656 | 0 | 1.4094e-07 | 0
| SPS2 | CH | Fuel consumption in urban buses¦Motor Gas¦Total¦New conventional ICE gas urban buses (Mega) | PJ/yr. | 0 | 1.7649e-05 | 5.0102e-05 | 0 | 0 | 0
| SPS2 | CH | Urban buses mileage | billion km/yr. | 0.2954 | 0.30244 | 0.30909 | 0.32279 | 0.35122 | 0.3757
| SPS2 | CH | Urban buses mileage¦Electricity¦Existing electric urban buses | billion km/yr. | 0.0014742 | 0.0016072 | 0.0010039 | 0 | 0 | 0
| SPS2 | CH | Urban buses mileage¦Electricity¦New electric urban buses (Mini) | billion km/yr. | 1.3203e-07 | 0.00028699 | 0.00090017 | 0.10775 | 0.11914 | 0.12469
| SPS2 | CH | Urban buses mileage¦Electricity¦New electric urban buses (Midi) | billion km/yr. | 0.00016693 | 0.00045043 | 0.00099236 | 0.039646 | 0.042997 | 0.045953
| SPS2 | CH | Urban buses mileage¦Electricity¦New electric urban buses (Maxi) | billion km/yr. | 0.00056984 | 0.00099366 | 0.0013431 | 0.17328 | 0.18335 | 0.19971
| SPS2 | CH | Urban buses mileage¦Electricity¦New electric urban buses (Mega) | billion km/yr. | 1.0674e-06 | 1.9528e-05 | 5.818e-05 | 0.0020996 | 2.4435e-05 | 1.2781e-05
| SPS2 | CH | Urban buses mileage¦Hydrogen¦New fuel cell urban buses (Mini) | billion km/yr. | 0 | 0 | 0 | 9.8185e-06 | 0.00036745 | 0.0031685
| SPS2 | CH | Urban buses mileage¦Hydrogen¦New fuel cell urban buses (Midi) | billion km/yr. | 0 | 0 | 0 | 4.1594e-06 | 0.00014368 | 0.00019506
| SPS2 | CH | Urban buses mileage¦Hydrogen¦New fuel cell urban buses (Maxi) | billion km/yr. | 0 | 0 | 0 | 1.8205e-06 | 0.0051873 | 0.0019687
| SPS2 | CH | Urban buses mileage¦Hydrogen¦New fuel cell urban buses (Mega) | billion km/yr. | 0 | 0 | 0 | 3.9436e-07 | 3.5464e-06 | 6.1138e-07
| SPS2 | CH | Urban buses mileage¦Motor Diesel¦Total¦New conventional hybrid diesel urban buses (Mini) | billion km/yr. | 0 | 0.011217 | 0.011291 | 0 | 3.149e-07 | 0
| SPS2 | CH | Urban buses mileage¦Motor Diesel¦Total¦New conventional hybrid diesel urban buses (Midi) | billion km/yr. | 0 | 6.898e-05 | 0.00010108 | 0 | 3.9284e-07 | 0
| SPS2 | CH | Urban buses mileage¦Motor Diesel¦Total¦New conventional hybrid diesel urban buses (Maxi) | billion km/yr. | 0 | 5.9504e-05 | 8.2923e-05 | 0 | 2.5596e-06 | 2.5927e-07
| SPS2 | CH | Urban buses mileage¦Motor Diesel¦Total¦New conventional hybrid diesel urban buses (Mega) | billion km/yr. | 0 | 1.0158e-06 | 2.1517e-06 | 0 | 5.1527e-07 | 0
| SPS2 | CH | Urban buses mileage¦Motor Diesel¦Total¦Existing ICE diesel urban buses | billion km/yr. | 0.24219 | 0.19378 | 0.12111 | 0 | 0 | 0
| SPS2 | CH | Urban buses mileage¦Motor Diesel¦Total¦New conventional ICE diesel urban buses (Mini) | billion km/yr. | 3.398e-05 | 0.023459 | 0.05028 | 5.1796e-06 | 2.9293e-07 | 0
| SPS2 | CH | Urban buses mileage¦Motor Diesel¦Total¦New conventional ICE diesel urban buses (Midi) | billion km/yr. | 0.0095729 | 0.011952 | 0.021195 | 0 | 0 | 0
| SPS2 | CH | Urban buses mileage¦Motor Diesel¦Total¦New conventional ICE diesel urban buses (Maxi) | billion km/yr. | 0.036822 | 0.05407 | 0.095906 | 0 | 3.6299e-07 | 0
| SPS2 | CH | Urban buses mileage¦Motor Diesel¦Total¦New conventional ICE diesel urban buses (Mega) | billion km/yr. | 0.00015513 | 1.0385e-05 | 1.4013e-05 | 0 | 3.0513e-07 | 0
| SPS2 | CH | Urban buses mileage¦Motor Gas¦Total¦Existing ICE Gas urban buses | billion km/yr. | 0.0044085 | 0.0035482 | 0.0022178 | 0 | 0 | 0
| SPS2 | CH | Urban buses mileage¦Motor Gas¦Total¦New conventional ICE gas urban buses (Mini) | billion km/yr. | 0 | 0.00022667 | 0.0003301 | 1.6614e-07 | 9.5881e-07 | 2.1582e-07
| SPS2 | CH | Urban buses mileage¦Motor Gas¦Total¦New conventional ICE gas urban buses (Midi) | billion km/yr. | 0 | 0.00024509 | 0.00040839 | 0 | 2.7591e-07 | 0
| SPS2 | CH | Urban buses mileage¦Motor Gas¦Total¦New conventional ICE gas urban buses (Maxi) | billion km/yr. | 0 | 0.00044515 | 0.0018557 | 0 | 1.0001e-08 | 0
| SPS2 | CH | Urban buses mileage¦Motor Gas¦Total¦New conventional ICE gas urban buses (Mega) | billion km/yr. | 0 | 6.6519e-07 | 1.9417e-06 | 0 | 0 | 0
| SPS2 | CH | Urban buses efficiency | km/MJ | - | - | - | - | - | -
| SPS2 | CH | Urban buses efficiency¦Electricity¦Existing electric urban buses | km/MJ | 4.1906 | 3.3738 | 2.1485 | - | - | -
| SPS2 | CH | Urban buses efficiency¦Electricity¦New electric urban buses (Mini) | km/MJ | 0.37869 | 0.39242 | 0.40619 | 0.44728 | 0.47426 | 0.52943
| SPS2 | CH | Urban buses efficiency¦Electricity¦New electric urban buses (Midi) | km/MJ | 0.27518 | 0.27846 | 0.28946 | 0.32381 | 0.34346 | 0.38206
| SPS2 | CH | Urban buses efficiency¦Electricity¦New electric urban buses (Maxi) | km/MJ | 0.18297 | 0.18551 | 0.18876 | 0.2159 | 0.23607 | 0.25632
| SPS2 | CH | Urban buses efficiency¦Electricity¦New electric urban buses (Mega) | km/MJ | 0.12199 | 0.12428 | 0.128 | 0.14407 | 0.15691 | 0.16982
| SPS2 | CH | Urban buses efficiency¦Hydrogen¦New fuel cell urban buses (Mini) | km/MJ | - | - | - | 0.2344 | 0.26689 | 0.30137
| SPS2 | CH | Urban buses efficiency¦Hydrogen¦New fuel cell urban buses (Midi) | km/MJ | - | - | - | 0.1691 | 0.19167 | 0.20972
| SPS2 | CH | Urban buses efficiency¦Hydrogen¦New fuel cell urban buses (Maxi) | km/MJ | - | - | - | 0.11311 | 0.12982 | 0.13135
| SPS2 | CH | Urban buses efficiency¦Hydrogen¦New fuel cell urban buses (Mega) | km/MJ | - | - | - | 0.075897 | 0.084345 | 0.098026
| SPS2 | CH | Urban buses efficiency¦Motor Diesel¦Total¦New conventional hybrid diesel urban buses (Mini) | km/MJ | - | 0.16251 | 0.16257 | - | 0.20465 | -
| SPS2 | CH | Urban buses efficiency¦Motor Diesel¦Total¦New conventional hybrid diesel urban buses (Midi) | km/MJ | - | 0.11649 | 0.11826 | - | 0.14667 | -
| SPS2 | CH | Urban buses efficiency¦Motor Diesel¦Total¦New conventional hybrid diesel urban buses (Maxi) | km/MJ | - | 0.078236 | 0.079273 | - | 0.097229 | 0.098732
| SPS2 | CH | Urban buses efficiency¦Motor Diesel¦Total¦New conventional hybrid diesel urban buses (Mega) | km/MJ | - | 0.052751 | 0.053923 | - | 0.066677 | -
| SPS2 | CH | Urban buses efficiency¦Motor Diesel¦Total¦Existing ICE diesel urban buses | km/MJ | 13.9687 | 11.1896 | 7.021 | - | - | -
| SPS2 | CH | Urban buses efficiency¦Motor Diesel¦Total¦New conventional ICE diesel urban buses (Mini) | km/MJ | 0.12392 | 0.12851 | 0.1321 | 0.12392 | 0.16278 | -
| SPS2 | CH | Urban buses efficiency¦Motor Diesel¦Total¦New conventional ICE diesel urban buses (Midi) | km/MJ | 0.087466 | 0.08781 | 0.090855 | - | - | -
| SPS2 | CH | Urban buses efficiency¦Motor Diesel¦Total¦New conventional ICE diesel urban buses (Maxi) | km/MJ | 0.05795 | 0.058226 | 0.060239 | - | 0.075171 | -
| SPS2 | CH | Urban buses efficiency¦Motor Diesel¦Total¦New conventional ICE diesel urban buses (Mega) | km/MJ | 0.038646 | 0.038896 | 0.039201 | - | 0.049866 | -
| SPS2 | CH | Urban buses efficiency¦Motor Gas¦Total¦Existing ICE Gas urban buses | km/MJ | 13.9687 | 11.187 | 7.0145 | - | - | -
| SPS2 | CH | Urban buses efficiency¦Motor Gas¦Total¦New conventional ICE gas urban buses (Mini) | km/MJ | - | 0.12024 | 0.12195 | 0.12574 | 0.15291 | 0.15291
| SPS2 | CH | Urban buses efficiency¦Motor Gas¦Total¦New conventional ICE gas urban buses (Midi) | km/MJ | - | 0.084998 | 0.086682 | - | 0.10691 | -
| SPS2 | CH | Urban buses efficiency¦Motor Gas¦Total¦New conventional ICE gas urban buses (Maxi) | km/MJ | - | 0.056422 | 0.058622 | - | 0.070958 | -
| SPS2 | CH | Urban buses efficiency¦Motor Gas¦Total¦New conventional ICE gas urban buses (Mega) | km/MJ | - | 0.037689 | 0.038755 | - | - | -
| SPS2 | CH | Fuel consumption in coaches | PJ/yr. | 0.81575 | 0.84761 | 1.0403 | 0.39107 | 0.36408 | 0.32277
| SPS2 | CH | Fuel consumption in coaches¦Electricity | PJ/yr. | 0.00077885 | 0.0015586 | 0.0024839 | 0.36489 | 0.34214 | 0.30306
| SPS2 | CH | Fuel consumption in coaches¦Electricity¦Existing electric coaches | PJ/yr. | 0 | 0 | 0 | 0 | 0 | 0
| SPS2 | CH | Fuel consumption in coaches¦Electricity¦New electric coaches (Mini) | PJ/yr. | 0.00016903 | 0.00077733 | 0.001299 | 0.14468 | 0.13732 | 0.11858
| SPS2 | CH | Fuel consumption in coaches¦Electricity¦New electric coaches (Midi) | PJ/yr. | 0.00044074 | 0.00045896 | 0.00070276 | 0.17701 | 0.16367 | 0.14783
| SPS2 | CH | Fuel consumption in coaches¦Electricity¦New electric coaches (Maxi) | PJ/yr. | 0.00016908 | 0.00027841 | 0.00039536 | 0.043163 | 0.041016 | 0.036601
| SPS2 | CH | Fuel consumption in coaches¦Electricity¦New electric coaches (Mega) | PJ/yr. | 0 | 4.3939e-05 | 8.6731e-05 | 3.86e-05 | 0.0001376 | 5.0363e-05
| SPS2 | CH | Fuel consumption in coaches¦Hydrogen | PJ/yr. | 0 | 0 | 0 | 0.026167 | 0.021886 | 0.019692
| SPS2 | CH | Fuel consumption in coaches¦Hydrogen¦New fuel cell coaches (Mini) | PJ/yr. | 0 | 0 | 0 | 4.746e-06 | 0.00043132 | 0.00043054
| SPS2 | CH | Fuel consumption in coaches¦Hydrogen¦New fuel cell coaches (Midi) | PJ/yr. | 0 | 0 | 0 | 2.0638e-05 | 0.00085244 | 0.00075539
| SPS2 | CH | Fuel consumption in coaches¦Hydrogen¦New fuel cell coaches (Maxi) | PJ/yr. | 0 | 0 | 0 | 0.026136 | 0.020552 | 0.018495
| SPS2 | CH | Fuel consumption in coaches¦Hydrogen¦New fuel cell coaches (Mega) | PJ/yr. | 0 | 0 | 0 | 5.4383e-06 | 5.0322e-05 | 1.0849e-05
| SPS2 | CH | Fuel consumption in coaches¦Motor Diesel | PJ/yr. | 0.81483 | 0.84396 | 1.0345 | 8.4968e-06 | 4.1503e-05 | 1.4979e-05
| SPS2 | CH | Fuel consumption in coaches¦Motor Diesel¦Fossil liquids | PJ/yr. | 0.79573 | 0.82197 | 0.99878 | 8.0733e-06 | 3.3247e-05 | -6.8531e-07
| SPS2 | CH | Fuel consumption in coaches¦Motor Diesel¦Synthetic liquids | PJ/yr. | 0.019102 | 0.021994 | 0.03575 | 4.2346e-07 | 8.2558e-06 | 1.5664e-05
| SPS2 | CH | Fuel consumption in coaches¦Motor Diesel¦Synthetic liquids¦Bioliquids¦Biodiesel | PJ/yr. | 0.019102 | 0.021994 | 0.03575 | 4.2346e-07 | 3.4119e-06 | 3.7519e-06
| SPS2 | CH | Fuel consumption in coaches¦Motor Diesel¦Synthetic liquids¦PtL¦PtL Diesel | PJ/yr. | 0 | 0 | 0 | 0 | 4.8438e-06 | 1.1912e-05
| SPS2 | CH | Fuel consumption in coaches¦Motor Diesel¦Total¦New conventional hybrid diesel coaches (Mini) | PJ/yr. | 0 | 0.0022469 | 0.0025772 | 0 | 6.1969e-06 | 2.3655e-06
| SPS2 | CH | Fuel consumption in coaches¦Motor Diesel¦Total¦New conventional hybrid diesel coaches (Midi) | PJ/yr. | 0 | 0.00023311 | 0.00041417 | 0 | 9.8007e-06 | 3.6243e-06
| SPS2 | CH | Fuel consumption in coaches¦Motor Diesel¦Total¦New conventional hybrid diesel coaches (Maxi) | PJ/yr. | 0 | 0.00014816 | 0.0002561 | 8.4968e-06 | 8.8851e-07 | 0
| SPS2 | CH | Fuel consumption in coaches¦Motor Diesel¦Total¦New conventional hybrid diesel coaches (Mega) | PJ/yr. | 0 | 3.3489e-05 | 6.2483e-05 | 0 | 0 | 0
| SPS2 | CH | Fuel consumption in coaches¦Motor Diesel¦Total¦Existing ICE diesel coaches | PJ/yr. | 0.0060283 | 0.0060133 | 0.0059692 | 0 | 0 | 0
| SPS2 | CH | Fuel consumption in coaches¦Motor Diesel¦Total¦New conventional ICE diesel coaches (Mini) | PJ/yr. | 0.11335 | 0.30698 | 0.37355 | 0 | 1.0079e-05 | 3.6029e-06
| SPS2 | CH | Fuel consumption in coaches¦Motor Diesel¦Total¦New conventional ICE diesel coaches (Midi) | PJ/yr. | 0.51936 | 0.39956 | 0.49302 | 0 | 1.4538e-05 | 5.386e-06
| SPS2 | CH | Fuel consumption in coaches¦Motor Diesel¦Total¦New conventional ICE diesel coaches (Maxi) | PJ/yr. | 0.16184 | 0.12836 | 0.15819 | 0 | 0 | 0
| SPS2 | CH | Fuel consumption in coaches¦Motor Diesel¦Total¦New conventional ICE diesel coaches (Mega) | PJ/yr. | 0.014251 | 0.00039512 | 0.00049295 | 0 | 0 | 0
| SPS2 | CH | Fuel consumption in coaches¦Motor Gas | PJ/yr. | 0.00013817 | 0.0020832 | 0.0032657 | 0 | 1.0269e-05 | 1.6056e-06
| SPS2 | CH | Fuel consumption in coaches¦Motor Gas¦Fossil gases | PJ/yr. | 0.00012777 | 0.001885 | 0.0029529 | 0 | -0.0029109 | -0.044131
| SPS2 | CH | Fuel consumption in coaches¦Motor Gas¦Synthetic gases | PJ/yr. | 1.04e-05 | 0.00019829 | 0.00031286 | 0 | 0.0029212 | 0.044133
| SPS2 | CH | Fuel consumption in coaches¦Motor Gas¦Synthetic gases¦Biogases¦Biogas | PJ/yr. | 1.04e-05 | 0.00019829 | 0.00031286 | 0 | 2.5082e-06 | 8.0102e-07
| SPS2 | CH | Fuel consumption in coaches¦Motor Gas¦Synthetic gases¦PtG¦PtG gas | PJ/yr. | 0 | 0 | 0 | 0 | 0.0029187 | 0.044132
| SPS2 | CH | Fuel consumption in coaches¦Motor Gas¦Total¦Existing ICE Gas coaches | PJ/yr. | 0.00013817 | 0.00013816 | 0.00013686 | 0 | 0 | 0
| SPS2 | CH | Fuel consumption in coaches¦Motor Gas¦Total¦New conventional ICE gas coaches (Mini) | PJ/yr. | 0 | 0.0014871 | 0.002024 | 0 | 3.8988e-06 | 2.8222e-07
| SPS2 | CH | Fuel consumption in coaches¦Motor Gas¦Total¦New conventional ICE gas coaches (Midi) | PJ/yr. | 0 | 0.00023943 | 0.00060143 | 0 | 6.3703e-06 | 1.3234e-06
| SPS2 | CH | Fuel consumption in coaches¦Motor Gas¦Total¦New conventional ICE gas coaches (Maxi) | PJ/yr. | 0 | 0.00018658 | 0.00042179 | 0 | 0 | 0
| SPS2 | CH | Fuel consumption in coaches¦Motor Gas¦Total¦New conventional ICE gas coaches (Mega) | PJ/yr. | 0 | 3.1993e-05 | 8.1653e-05 | 0 | 0 | 0
| SPS2 | CH | Coaches mileage | billion km/yr. | 0.13098 | 0.13164 | 0.13268 | 0.13441 | 0.13473 | 0.13114
| SPS2 | CH | Coaches mileage¦Electricity¦Existing electric coaches | billion km/yr. | 0 | 0 | 0 | 0 | 0 | 0
| SPS2 | CH | Coaches mileage¦Electricity¦New electric coaches (Mini) | billion km/yr. | 6.401e-05 | 0.00029947 | 0.00051472 | 0.064719 | 0.064735 | 0.063018
| SPS2 | CH | Coaches mileage¦Electricity¦New electric coaches (Midi) | billion km/yr. | 0.00012128 | 0.00012815 | 0.0002007 | 0.057402 | 0.057372 | 0.055854
| SPS2 | CH | Coaches mileage¦Electricity¦New electric coaches (Maxi) | billion km/yr. | 3.0936e-05 | 5.1415e-05 | 7.4339e-05 | 0.0093179 | 0.0096857 | 0.0093532
| SPS2 | CH | Coaches mileage¦Electricity¦New electric coaches (Mega) | billion km/yr. | 0 | 5.5554e-06 | 1.1247e-05 | 5.4089e-06 | 2.1702e-05 | 8.6279e-06
| SPS2 | CH | Coaches mileage¦Hydrogen¦New fuel cell coaches (Mini) | billion km/yr. | 0 | 0 | 0 | 1.1125e-06 | 0.00011571 | 0.00012335
| SPS2 | CH | Coaches mileage¦Hydrogen¦New fuel cell coaches (Midi) | billion km/yr. | 0 | 0 | 0 | 3.49e-06 | 0.00016483 | 0.00015506
| SPS2 | CH | Coaches mileage¦Hydrogen¦New fuel cell coaches (Maxi) | billion km/yr. | 0 | 0 | 0 | 0.0029562 | 0.002621 | 0.0026266
| SPS2 | CH | Coaches mileage¦Hydrogen¦New fuel cell coaches (Mega) | billion km/yr. | 0 | 0 | 0 | 4.1275e-07 | 4.3237e-06 | 1.0504e-06
| SPS2 | CH | Coaches mileage¦Motor Diesel¦Total¦New conventional hybrid diesel coaches (Mini) | billion km/yr. | 0 | 0.00036516 | 0.00042184 | 0 | 1.2682e-06 | 4.8409e-07
| SPS2 | CH | Coaches mileage¦Motor Diesel¦Total¦New conventional hybrid diesel coaches (Midi) | billion km/yr. | 0 | 2.7156e-05 | 4.9297e-05 | 0 | 1.4375e-06 | 5.3158e-07
| SPS2 | CH | Coaches mileage¦Motor Diesel¦Total¦New conventional hybrid diesel coaches (Maxi) | billion km/yr. | 0 | 1.1592e-05 | 2.0454e-05 | 6.9207e-07 | 8.7724e-08 | 0
| SPS2 | CH | Coaches mileage¦Motor Diesel¦Total¦New conventional hybrid diesel coaches (Mega) | billion km/yr. | 0 | 1.7666e-06 | 3.3658e-06 | 0 | 0 | 0
| SPS2 | CH | Coaches mileage¦Motor Diesel¦Total¦Existing ICE diesel coaches | billion km/yr. | 0.059983 | 0.047984 | 0.029989 | 0 | 0 | 0
| SPS2 | CH | Coaches mileage¦Motor Diesel¦Total¦New conventional ICE diesel coaches (Mini) | billion km/yr. | 0.014046 | 0.038887 | 0.047901 | 0 | 1.6406e-06 | 5.8647e-07
| SPS2 | CH | Coaches mileage¦Motor Diesel¦Total¦New conventional ICE diesel coaches (Midi) | billion km/yr. | 0.045426 | 0.035085 | 0.043266 | 0 | 1.6492e-06 | 6.1097e-07
| SPS2 | CH | Coaches mileage¦Motor Diesel¦Total¦New conventional ICE diesel coaches (Maxi) | billion km/yr. | 0.0093784 | 0.0074673 | 0.0091981 | 0 | 0 | 0
| SPS2 | CH | Coaches mileage¦Motor Diesel¦Total¦New conventional ICE diesel coaches (Mega) | billion km/yr. | 0.00055075 | 1.5389e-05 | 1.9364e-05 | 0 | 0 | 0
| SPS2 | CH | Coaches mileage¦Motor Gas¦Total¦Existing ICE Gas coaches | billion km/yr. | 0.0013749 | 0.0011021 | 0.00068658 | 0 | 0 | 0
| SPS2 | CH | Coaches mileage¦Motor Gas¦Total¦New conventional ICE gas coaches (Mini) | billion km/yr. | 0 | 0.0001788 | 0.00024673 | 0 | 5.9617e-07 | 4.3154e-08
| SPS2 | CH | Coaches mileage¦Motor Gas¦Total¦New conventional ICE gas coaches (Midi) | billion km/yr. | 0 | 2.0351e-05 | 5.2634e-05 | 0 | 6.8103e-07 | 1.4148e-07
| SPS2 | CH | Coaches mileage¦Motor Gas¦Total¦New conventional ICE gas coaches (Maxi) | billion km/yr. | 0 | 1.0527e-05 | 2.4445e-05 | 0 | 0 | 0
| SPS2 | CH | Coaches mileage¦Motor Gas¦Total¦New conventional ICE gas coaches (Mega) | billion km/yr. | 0 | 1.2058e-06 | 3.1595e-06 | 0 | 0 | 0
| SPS2 | CH | Coaches efficiency | km/MJ | - | - | - | - | - | -
| SPS2 | CH | Coaches efficiency¦Electricity¦Existing electric coaches | km/MJ | - | - | - | - | - | -
| SPS2 | CH | Coaches efficiency¦Electricity¦New electric coaches (Mini) | km/MJ | 0.37869 | 0.38525 | 0.39624 | 0.44731 | 0.47142 | 0.53145
| SPS2 | CH | Coaches efficiency¦Electricity¦New electric coaches (Midi) | km/MJ | 0.27518 | 0.27922 | 0.28559 | 0.3243 | 0.35054 | 0.37783
| SPS2 | CH | Coaches efficiency¦Electricity¦New electric coaches (Maxi) | km/MJ | 0.18297 | 0.18468 | 0.18803 | 0.21588 | 0.23614 | 0.25555
| SPS2 | CH | Coaches efficiency¦Electricity¦New electric coaches (Mega) | km/MJ | - | 0.12643 | 0.12968 | 0.14013 | 0.15772 | 0.17131
| SPS2 | CH | Coaches efficiency¦Hydrogen¦New fuel cell coaches (Mini) | km/MJ | - | - | - | 0.2344 | 0.26828 | 0.28649
| SPS2 | CH | Coaches efficiency¦Hydrogen¦New fuel cell coaches (Midi) | km/MJ | - | - | - | 0.1691 | 0.19337 | 0.20527
| SPS2 | CH | Coaches efficiency¦Hydrogen¦New fuel cell coaches (Maxi) | km/MJ | - | - | - | 0.11311 | 0.12753 | 0.14201
| SPS2 | CH | Coaches efficiency¦Hydrogen¦New fuel cell coaches (Mega) | km/MJ | - | - | - | 0.075897 | 0.085921 | 0.096823
| SPS2 | CH | Coaches efficiency¦Motor Diesel¦Total¦New conventional hybrid diesel coaches (Mini) | km/MJ | - | 0.16251 | 0.16368 | - | 0.20465 | 0.20465
| SPS2 | CH | Coaches efficiency¦Motor Diesel¦Total¦New conventional hybrid diesel coaches (Midi) | km/MJ | - | 0.11649 | 0.11903 | - | 0.14667 | 0.14667
| SPS2 | CH | Coaches efficiency¦Motor Diesel¦Total¦New conventional hybrid diesel coaches (Maxi) | km/MJ | - | 0.078236 | 0.079868 | 0.081451 | 0.098732 | -
| SPS2 | CH | Coaches efficiency¦Motor Diesel¦Total¦New conventional hybrid diesel coaches (Mega) | km/MJ | - | 0.052751 | 0.053867 | - | - | -
| SPS2 | CH | Coaches efficiency¦Motor Diesel¦Total¦Existing ICE diesel coaches | km/MJ | 9.9502 | 7.9797 | 5.0239 | - | - | -
| SPS2 | CH | Coaches efficiency¦Motor Diesel¦Total¦New conventional ICE diesel coaches (Mini) | km/MJ | 0.12392 | 0.12668 | 0.12823 | - | 0.16278 | 0.16278
| SPS2 | CH | Coaches efficiency¦Motor Diesel¦Total¦New conventional ICE diesel coaches (Midi) | km/MJ | 0.087466 | 0.08781 | 0.087757 | - | 0.11344 | 0.11344
| SPS2 | CH | Coaches efficiency¦Motor Diesel¦Total¦New conventional ICE diesel coaches (Maxi) | km/MJ | 0.05795 | 0.058177 | 0.058147 | - | - | -
| SPS2 | CH | Coaches efficiency¦Motor Diesel¦Total¦New conventional ICE diesel coaches (Mega) | km/MJ | 0.038646 | 0.038949 | 0.039282 | - | - | -
| SPS2 | CH | Coaches efficiency¦Motor Gas¦Total¦Existing ICE Gas coaches | km/MJ | 9.9502 | 7.9768 | 5.0166 | - | - | -
| SPS2 | CH | Coaches efficiency¦Motor Gas¦Total¦New conventional ICE gas coaches (Mini) | km/MJ | - | 0.12024 | 0.1219 | - | 0.15291 | 0.15291
| SPS2 | CH | Coaches efficiency¦Motor Gas¦Total¦New conventional ICE gas coaches (Midi) | km/MJ | - | 0.084998 | 0.087515 | - | 0.10691 | 0.10691
| SPS2 | CH | Coaches efficiency¦Motor Gas¦Total¦New conventional ICE gas coaches (Maxi) | km/MJ | - | 0.056422 | 0.057957 | - | - | -
| SPS2 | CH | Coaches efficiency¦Motor Gas¦Total¦New conventional ICE gas coaches (Mega) | km/MJ | - | 0.037689 | 0.038694 | - | - | -
| SPS2 | CH | Fuel consumption in trolleybuses | PJ/yr. | 0.28164 | 0.30572 | 0.3515 | 0.45078 | 0.47237 | 0.48809
| SPS2 | CH | Fuel consumption in trolleybuses¦Electricity | PJ/yr. | 0.28164 | 0.30572 | 0.3515 | 0.45078 | 0.47237 | 0.48809
| SPS2 | CH | Fuel consumption in trolleybuses¦Electricity¦Existing trolleybuses | PJ/yr. | 0.28164 | 0.30572 | 0.3515 | 0.45078 | 0.47237 | 0.48809
| SPS2 | CH | Trolleybuses mileage | billion km/yr. | 0.027121 | 0.027695 | 0.028832 | 0.030544 | 0.032007 | 0.033072
| SPS2 | CH | Trolleybuses mileage¦Electricity¦Existing trolleybuses | billion km/yr. | 0.027121 | 0.027695 | 0.028832 | 0.030544 | 0.032007 | 0.033072
| SPS2 | CH | Trolleybuses efficiency | km/MJ | - | - | - | - | - | -
| SPS2 | CH | Trolleybuses efficiency¦Electricity¦Existing trolleybuses | km/MJ | 0.096296 | 0.090588 | 0.082027 | 0.067757 | 0.067757 | 0.067757
| SPS2 | CH | Fuel consumption in trams | PJ/yr. | 0.58773 | 0.61255 | 0.65831 | 0.73791 | 0.77326 | 0.79899
| SPS2 | CH | Fuel consumption in trams¦Electricity | PJ/yr. | 0.58773 | 0.61255 | 0.65831 | 0.73791 | 0.77326 | 0.79899
| SPS2 | CH | Fuel consumption in trams¦Electricity¦Existing trams | PJ/yr. | 0.58773 | 0.61255 | 0.65831 | 0.73791 | 0.77326 | 0.79899
| SPS2 | CH | Trams mileage | billion km/yr. | 0.033478 | 0.0341 | 0.035371 | 0.037264 | 0.039049 | 0.040348
| SPS2 | CH | Trams mileage¦Electricity¦Existing trams | billion km/yr. | 0.033478 | 0.0341 | 0.035371 | 0.037264 | 0.039049 | 0.040348
| SPS2 | CH | Trams efficiency | km/MJ | - | - | - | - | - | -
| SPS2 | CH | Trams efficiency¦Electricity¦Existing trams | km/MJ | 0.056962 | 0.055669 | 0.05373 | 0.050499 | 0.050499 | 0.050499
| SPS2 | CH | Fuel consumption in motorised two wheelers | PJ/yr. | 1.6657 | 1.589 | 1.3054 | 1.0716 | 0.94605 | 0.34253
| SPS2 | CH | Fuel consumption in motorised two wheelers¦Electricity | PJ/yr. | 0.063563 | 0.064257 | 0.064451 | 0.047544 | 0.0042972 | 0.12251
| SPS2 | CH | Fuel consumption in motorised two wheelers¦Electricity¦New electric two wheelers (4kW) | PJ/yr. | 0.063011 | 0.063521 | 0.063581 | 0.046588 | 0.0035064 | 0.12203
| SPS2 | CH | Fuel consumption in motorised two wheelers¦Electricity¦New electric two wheelers (11kW) | PJ/yr. | 0.00038602 | 0.00046071 | 0.00049868 | 0.00049553 | 0.00023948 | 0.00015339
| SPS2 | CH | Fuel consumption in motorised two wheelers¦Electricity¦New electric two wheelers (25kW) | PJ/yr. | 8.9446e-05 | 0.00015297 | 0.00019461 | 0.00023972 | 0.00023559 | 0.00012565
| SPS2 | CH | Fuel consumption in motorised two wheelers¦Electricity¦New electric two wheelers (50kW) | PJ/yr. | 7.6714e-05 | 0.00012185 | 0.00017722 | 0.00022067 | 0.00031568 | 0.00019764
| SPS2 | CH | Fuel consumption in motorised two wheelers¦Hydrogen | PJ/yr. | 0 | 0 | 0 | 0.0001644 | 0.00050239 | 0.00039705
| SPS2 | CH | Fuel consumption in motorised two wheelers¦Hydrogen¦New fuel cell two wheelers (4kW) | PJ/yr. | 0 | 0 | 0 | 5.8809e-05 | 0.00018496 | 0.00012374
| SPS2 | CH | Fuel consumption in motorised two wheelers¦Hydrogen¦New fuel cell two wheelers (11kW) | PJ/yr. | 0 | 0 | 0 | 4.5963e-05 | 0.00013534 | 9.2154e-05
| SPS2 | CH | Fuel consumption in motorised two wheelers¦Hydrogen¦New fuel cell two wheelers (25kW) | PJ/yr. | 0 | 0 | 0 | 3.8638e-05 | 0.00011319 | 0.00010358
| SPS2 | CH | Fuel consumption in motorised two wheelers¦Hydrogen¦New fuel cell two wheelers (50kW) | PJ/yr. | 0 | 0 | 0 | 2.0991e-05 | 6.8901e-05 | 7.7565e-05
| SPS2 | CH | Fuel consumption in motorised two wheelers¦Motor Gasoline | PJ/yr. | 1.6021 | 1.5247 | 1.2409 | 1.0239 | 0.94125 | 0.21962
| SPS2 | CH | Fuel consumption in motorised two wheelers¦Motor Gasoline¦Fossil liquids | PJ/yr. | 1.5144 | 1.4412 | 1.173 | 0.94636 | 0.71317 | -0.0026708
| SPS2 | CH | Fuel consumption in motorised two wheelers¦Motor Gasoline¦Synthetic liquids | PJ/yr. | 0.0877 | 0.083465 | 0.067933 | 0.077513 | 0.22808 | 0.22229
| SPS2 | CH | Fuel consumption in motorised two wheelers¦Motor Gasoline¦Synthetic liquids¦Bioliquids¦Ethanol | PJ/yr. | 0.0877 | 0.083465 | 0.067933 | 0.077513 | 0.10147 | 0.040557
| SPS2 | CH | Fuel consumption in motorised two wheelers¦Motor Gasoline¦Synthetic liquids¦PtL¦PtL Gasoline | PJ/yr. | 0 | 0 | 0 | 0 | 0.12661 | 0.18173
| SPS2 | CH | Fuel consumption in motorised two wheelers¦Motor Gasoline¦Total¦Existing gasoline two wheelers | PJ/yr. | 1.5006 | 1.4033 | 0.95189 | 0.45306 | 0 | 0
| SPS2 | CH | Fuel consumption in motorised two wheelers¦Motor Gasoline¦Total¦New gasoline two wheelers (4kW) | PJ/yr. | 0.0073171 | 0.016158 | 0.19148 | 0.48814 | 0.92319 | 0.21851
| SPS2 | CH | Fuel consumption in motorised two wheelers¦Motor Gasoline¦Total¦New gasoline two wheelers (11kW) | PJ/yr. | 0.022139 | 0.081168 | 0.072871 | 0.058542 | 0.00050353 | 0.00023539
| SPS2 | CH | Fuel consumption in motorised two wheelers¦Motor Gasoline¦Total¦New gasoline two wheelers (25kW) | PJ/yr. | 0.045122 | 0.013927 | 0.014186 | 0.013924 | 0.007198 | 0.00024536
| SPS2 | CH | Fuel consumption in motorised two wheelers¦Motor Gasoline¦Total¦New gasoline two wheelers (50kW) | PJ/yr. | 0.026945 | 0.0102 | 0.010504 | 0.0102 | 0.010359 | 0.0006278
| SPS2 | CH | Motorised two wheelers mileage | Billion km/yr. | #REF! | #REF! | #REF! | #REF! | #REF! | #REF!
| SPS2 | CH | Motorised two wheelers mileage¦Electricity¦New electric two wheelers (4kW) | Billion km/yr. | 0.69935 | 0.70503 | 0.7057 | 0.51715 | 0.040722 | 1.4535
| SPS2 | CH | Motorised two wheelers mileage¦Electricity¦New electric two wheelers (11kW) | Billion km/yr. | 0.002426 | 0.002897 | 0.00314 | 0.0031309 | 0.0015657 | 0.0010182
| SPS2 | CH | Motorised two wheelers mileage¦Electricity¦New electric two wheelers (25kW) | Billion km/yr. | 0.00036585 | 0.00062688 | 0.00079995 | 0.00099025 | 0.00099142 | 0.00054424
| SPS2 | CH | Motorised two wheelers mileage¦Electricity¦New electric two wheelers (50kW) | Billion km/yr. | 0.00028883 | 0.00045984 | 0.00067196 | 0.00084133 | 0.0012204 | 0.00078268
| SPS2 | CH | Motorised two wheelers mileage¦Hydrogen¦New fuel cell two wheelers (4kW) | Billion km/yr. | 0 | 0 | 0 | 0.00027282 | 0.00087739 | 0.00060143
| SPS2 | CH | Motorised two wheelers mileage¦Hydrogen¦New fuel cell two wheelers (11kW) | Billion km/yr. | 0 | 0 | 0 | 0.00012414 | 0.00037212 | 0.00025864
| SPS2 | CH | Motorised two wheelers mileage¦Hydrogen¦New fuel cell two wheelers (25kW) | Billion km/yr. | 0 | 0 | 0 | 6.8028e-05 | 0.00020233 | 0.00018859
| SPS2 | CH | Motorised two wheelers mileage¦Hydrogen¦New fuel cell two wheelers (50kW) | Billion km/yr. | 0 | 0 | 0 | 3.2788e-05 | 0.00010961 | 0.00012533
| SPS2 | CH | Motorised two wheelers mileage¦Motor Gasoline¦Existing gasoline two wheelers | Billion km/yr. | 1.1572 | 1.1047 | 0.77231 | 0.3858 | 0 | 0
| SPS2 | CH | Motorised two wheelers mileage¦Motor Gasoline¦New gasoline two wheelers (4kW) | Billion km/yr. | 0.01396 | 0.030883 | 0.37322 | 0.96845 | 1.9039 | 0.45347
| SPS2 | CH | Motorised two wheelers mileage¦Motor Gasoline¦New gasoline two wheelers (11kW) | Billion km/yr. | 0.024414 | 0.089758 | 0.080592 | 0.064752 | 0.00059447 | 0.00028506
| SPS2 | CH | Motorised two wheelers mileage¦Motor Gasoline¦New gasoline two wheelers (25kW) | Billion km/yr. | 0.032913 | 0.010197 | 0.010389 | 0.010201 | 0.0052881 | 0.00019448
| SPS2 | CH | Motorised two wheelers mileage¦Motor Gasoline¦New gasoline two wheelers (50kW) | Billion km/yr. | 0.01821 | 0.0069116 | 0.007119 | 0.0069152 | 0.0070292 | 0.00043629
| SPS2 | CH | Motorised two wheelers efficiency | km/MJ | - | - | - | - | - | -
| SPS2 | CH | Motorised two wheelers efficiency¦Electricity¦New electric two wheelers (4kW) | km/MJ | 11.0989 | 11.0992 | 11.0993 | 11.1006 | 11.6136 | 11.9109
| SPS2 | CH | Motorised two wheelers efficiency¦Electricity¦New electric two wheelers (11kW) | km/MJ | 6.2845 | 6.2881 | 6.2966 | 6.3183 | 6.538 | 6.6379
| SPS2 | CH | Motorised two wheelers efficiency¦Electricity¦New electric two wheelers (25kW) | km/MJ | 4.0901 | 4.0979 | 4.1106 | 4.1308 | 4.2083 | 4.3314
| SPS2 | CH | Motorised two wheelers efficiency¦Electricity¦New electric two wheelers (50kW) | km/MJ | 3.7651 | 3.774 | 3.7918 | 3.8126 | 3.866 | 3.9602
| SPS2 | CH | Motorised two wheelers efficiency¦Hydrogen¦New fuel cell two wheelers (4kW) | km/MJ | - | - | - | 4.6391 | 4.7437 | 4.8603
| SPS2 | CH | Motorised two wheelers efficiency¦Hydrogen¦New fuel cell two wheelers (11kW) | km/MJ | - | - | - | 2.7009 | 2.7496 | 2.8066
| SPS2 | CH | Motorised two wheelers efficiency¦Hydrogen¦New fuel cell two wheelers (25kW) | km/MJ | - | - | - | 1.7606 | 1.7875 | 1.8207
| SPS2 | CH | Motorised two wheelers efficiency¦Hydrogen¦New fuel cell two wheelers (50kW) | km/MJ | - | - | - | 1.562 | 1.5909 | 1.6159
| SPS2 | CH | Motorised two wheelers efficiency¦Motor Gasoline¦Total¦Existing gasoline two wheelers | km/MJ | 0.77117 | 0.78724 | 0.81135 | 0.85153 | - | -
| SPS2 | CH | Motorised two wheelers efficiency¦Motor Gasoline¦Total¦New gasoline two wheelers (4kW) | km/MJ | 1.9079 | 1.9113 | 1.9491 | 1.984 | 2.0623 | 2.0753
| SPS2 | CH | Motorised two wheelers efficiency¦Motor Gasoline¦Total¦New gasoline two wheelers (11kW) | km/MJ | 1.1028 | 1.1058 | 1.1059 | 1.1061 | 1.1806 | 1.211
| SPS2 | CH | Motorised two wheelers efficiency¦Motor Gasoline¦Total¦New gasoline two wheelers (25kW) | km/MJ | 0.72943 | 0.73217 | 0.73231 | 0.73262 | 0.73466 | 0.79263
| SPS2 | CH | Motorised two wheelers efficiency¦Motor Gasoline¦Total¦New gasoline two wheelers (50kW) | km/MJ | 0.6758 | 0.67762 | 0.67773 | 0.67794 | 0.67854 | 0.69495
| SPS2 | CH | Fuel consumption in light duty vehicles | PJ/yr. | 16.898 | 15.5335 | 13.8595 | 10.822 | 7.8747 | 8.0336
| SPS2 | CH | Fuel consumption in light duty vehicles¦Electricity | PJ/yr. | 0.024967 | 0.079024 | 0.13951 | 2.4725 | 6.5774 | 7.7059
| SPS2 | CH | Fuel consumption in light duty vehicles¦Electricity¦Existing electric light duty vehicles | PJ/yr. | 0.014216 | 0.012233 | 0.026362 | 0.013186 | 0 | 0
| SPS2 | CH | Fuel consumption in light duty vehicles¦Electricity¦New electric light duty vehicles | PJ/yr. | 0.010751 | 0.066791 | 0.11314 | 2.4593 | 6.5774 | 7.7059
| SPS2 | CH | Fuel consumption in light duty vehicles¦Hydrogen | PJ/yr. | 0 | 0.00032185 | 0.00044943 | 0.00065872 | 0.088496 | 0.15806
| SPS2 | CH | Fuel consumption in light duty vehicles¦Hydrogen¦New fuel cell electric light duty vehicles | PJ/yr. | 0 | 0.00032185 | 0.00044943 | 0.00065872 | 0.088496 | 0.15806
| SPS2 | CH | Fuel consumption in light duty vehicles¦Motor Gasoline | PJ/yr. | 0.88163 | 1.9819 | 0.98308 | 1.2773 | 0.93653 | 0.14512
| SPS2 | CH | Fuel consumption in light duty vehicles¦Motor Gasoline¦Fossil liquids | PJ/yr. | 0.83337 | 1.8734 | 0.92926 | 1.1806 | 0.7096 | -0.0017648
| SPS2 | CH | Fuel consumption in light duty vehicles¦Motor Gasoline¦Synthetic liquids | PJ/yr. | 0.04826 | 0.10849 | 0.053817 | 0.096702 | 0.22694 | 0.14689
| SPS2 | CH | Fuel consumption in light duty vehicles¦Motor Gasoline¦Synthetic liquids¦Bioliquids¦Ethanol | PJ/yr. | 0.04826 | 0.10849 | 0.053817 | 0.096702 | 0.10096 | 0.026799
| SPS2 | CH | Fuel consumption in light duty vehicles¦Motor Gasoline¦Synthetic liquids¦PtL¦PtL Gasoline | PJ/yr. | 0 | 0 | 0 | 0 | 0.12597 | 0.12009
| SPS2 | CH | Fuel consumption in light duty vehicles¦Motor Gasoline¦Total¦Existing gasoline light duty vehicles | PJ/yr. | 0.83126 | 1.8394 | 0.54266 | 0.27085 | 0 | 0
| SPS2 | CH | Fuel consumption in light duty vehicles¦Motor Gasoline¦Total¦New gasoline light duty vehicles | PJ/yr. | 0.050369 | 0.14245 | 0.44041 | 1.0065 | 0.93653 | 0.14512
| SPS2 | CH | Fuel consumption in light duty vehicles¦Motor Diesel | PJ/yr. | 15.9661 | 13.4477 | 12.7052 | 7.0714 | 0.27218 | 0.024446
| SPS2 | CH | Fuel consumption in light duty vehicles¦Motor Diesel¦Fossil liquids | PJ/yr. | 15.5918 | 13.0973 | 12.2661 | 6.719 | 0.21804 | -0.0011185
| SPS2 | CH | Fuel consumption in light duty vehicles¦Motor Diesel¦Synthetic liquids | PJ/yr. | 0.37428 | 0.35046 | 0.43905 | 0.35242 | 0.054142 | 0.025565
| SPS2 | CH | Fuel consumption in light duty vehicles¦Motor Diesel¦Synthetic liquids¦Bioliquids¦Biodiesel | PJ/yr. | 0.37428 | 0.35046 | 0.43905 | 0.35242 | 0.022376 | 0.0061233
| SPS2 | CH | Fuel consumption in light duty vehicles¦Motor Diesel¦Synthetic liquids¦PtL¦PtL Diesel | PJ/yr. | 0 | 0 | 0 | 0 | 0.031766 | 0.019441
| SPS2 | CH | Fuel consumption in light duty vehicles¦Motor Diesel¦Total¦Existing ICE diesel light duty vehicles | PJ/yr. | 11.5208 | 7.4389 | 5.4523 | 2.7253 | 0 | 0
| SPS2 | CH | Fuel consumption in light duty vehicles¦Motor Diesel¦Total¦New ICE diesel light duty vehicles | PJ/yr. | 4.4452 | 5.2441 | 4.9511 | 2.0902 | 0.0020754 | 0.00026786
| SPS2 | CH | Fuel consumption in light duty vehicles¦Motor Diesel¦Total¦New hybrid diesel light duty vehicles | PJ/yr. | 0 | 0.76471 | 2.3018 | 2.2559 | 0.27011 | 0.024178
| SPS2 | CH | Fuel consumption in light duty vehicles¦Motor Gas | PJ/yr. | 0.025327 | 0.024529 | 0.031304 | 0.00012326 | 9.0295e-05 | 1.3228e-05
| SPS2 | CH | Fuel consumption in light duty vehicles¦Motor Gas¦Fossil gases | PJ/yr. | 0.023421 | 0.022195 | 0.028305 | 9.7871e-05 | -0.025595 | -0.36357
| SPS2 | CH | Fuel consumption in light duty vehicles¦Motor Gas¦Synthetic gases | PJ/yr. | 0.0019062 | 0.0023348 | 0.0029989 | 2.5392e-05 | 0.025685 | 0.36359
| SPS2 | CH | Fuel consumption in light duty vehicles¦Motor Gas¦Synthetic gases¦Biogases¦Biogas | PJ/yr. | 0.0019062 | 0.0023348 | 0.0029989 | 2.5392e-05 | 2.2055e-05 | 6.5991e-06
| SPS2 | CH | Fuel consumption in light duty vehicles¦Motor Gas¦Synthetic gases¦PtG¦PtG gas | PJ/yr. | 0 | 0 | 0 | 0 | 0.025663 | 0.36358
| SPS2 | CH | Fuel consumption in light duty vehicles¦Motor Gas¦Total¦New ICE Gas light duty vehicles | PJ/yr. | 0.025327 | 0.024529 | 0.031304 | 0.00012326 | 9.0295e-05 | 1.3228e-05
| SPS2 | CH | Mileage in light duty vehicles | Billion km/yr. | 4.7788 | 4.767 | 4.7029 | 4.6369 | 4.9867 | 5.4071
| SPS2 | CH | Mileage in light duty vehicles¦Electricity¦Existing electric light duty vehicles | Billion km/yr. | 0.0097979 | 0.0085096 | 0.018592 | 0.0092998 | 0 | 0
| SPS2 | CH | Mileage in light duty vehicles¦Electricity¦New electric light duty vehicles | Billion km/yr. | 0.0073253 | 0.045509 | 0.077092 | 1.6757 | 4.4816 | 5.2505
| SPS2 | CH | Mileage in light duty vehicles¦Hydrogen¦New fuel cell electric light duty vehicles | Billion km/yr. | 0 | 0.00014969 | 0.00021298 | 0.00032545 | 0.05101 | 0.094368
| SPS2 | CH | Mileage in light duty vehicles¦Motor Gasoline¦Total¦Existing gasoline light duty vehicles | Billion km/yr. | 0.23074 | 0.51536 | 0.15414 | 0.076935 | 0 | 0
| SPS2 | CH | Mileage in light duty vehicles¦Motor Gasoline¦Total¦New gasoline light duty vehicles | Billion km/yr. | 0.017691 | 0.050033 | 0.15469 | 0.35351 | 0.32894 | 0.050971
| SPS2 | CH | Mileage in light duty vehicles¦Motor Diesel¦Total¦Existing ICE diesel light duty vehicles | Billion km/yr. | 2.9843 | 1.9932 | 1.5337 | 0.7666 | 0 | 0
| SPS2 | CH | Mileage in light duty vehicles¦Motor Diesel¦Total¦New ICE diesel light duty vehicles | Billion km/yr. | 1.5208 | 1.7941 | 1.6939 | 0.71509 | 0.00071003 | 9.1638e-05
| SPS2 | CH | Mileage in light duty vehicles¦Motor Diesel¦Total¦New hybrid diesel light duty vehicles | Billion km/yr. | 0 | 0.35235 | 1.0606 | 1.0394 | 0.12446 | 0.011141
| SPS2 | CH | Mileage in light duty vehicles¦Motor Gas¦Total¦New ICE Gas light duty vehicles | Billion km/yr. | 0.0081192 | 0.0078636 | 0.010035 | 3.9515e-05 | 2.8946e-05 | 4.2406e-06
| SPS2 | CH | Efficiency in light duty vehicles | km/PJ | - | - | - | - | - | -
| SPS2 | CH | Efficiency in light duty vehicles¦Electricity¦Existing electric light duty vehicles | km/PJ | 0.68922 | 0.69565 | 0.70528 | 0.70528 | - | -
| SPS2 | CH | Efficiency in light duty vehicles¦Electricity¦New electric light duty vehicles | km/PJ | 0.68136 | 0.68136 | 0.68136 | 0.68136 | 0.68136 | 0.68136
| SPS2 | CH | Efficiency in light duty vehicles¦Hydrogen¦New fuel cell electric light duty vehicles | km/PJ | - | 0.4651 | 0.47388 | 0.49406 | 0.57641 | 0.59705
| SPS2 | CH | Efficiency in light duty vehicles¦Motor Gasoline¦Total¦Existing gasoline light duty vehicles | km/PJ | 0.27758 | 0.28017 | 0.28405 | 0.28405 | - | -
| SPS2 | CH | Efficiency in light duty vehicles¦Motor Gasoline¦Total¦New gasoline light duty vehicles | km/PJ | 0.35123 | 0.35123 | 0.35123 | 0.35123 | 0.35123 | 0.35123
| SPS2 | CH | Efficiency in light duty vehicles¦Motor Diesel¦Total¦Existing ICE diesel light duty vehicles | km/PJ | 0.25904 | 0.26794 | 0.28129 | 0.28129 | - | -
| SPS2 | CH | Efficiency in light duty vehicles¦Motor Diesel¦Total¦New ICE diesel light duty vehicles | km/PJ | 0.34211 | 0.34211 | 0.34211 | 0.34211 | 0.34211 | 0.34211
| SPS2 | CH | Efficiency in light duty vehicles¦Motor Diesel¦Total¦New hybrid diesel light duty vehicles | km/PJ | - | 0.46077 | 0.46077 | 0.46077 | 0.46077 | 0.46077
| SPS2 | CH | Efficiency in light duty vehicles¦Motor Gas¦Total¦New ICE Gas light duty vehicles | km/PJ | 0.32058 | 0.32058 | 0.32058 | 0.32058 | 0.32058 | 0.32058
| SPS2 | CH | Fuel consumption in heavy duty vehicles | PJ/yr. | 24.521 | 22.8595 | 20.395 | 16.4937 | 13.0419 | 8.3297
| SPS2 | CH | Fuel consumption in heavy duty vehicles¦Electricity | PJ/yr. | 0.0036998 | 0.0041379 | 0.0050884 | 0.0063854 | 2.4488 | 7.6274
| SPS2 | CH | Fuel consumption in heavy duty vehicles¦Electricity¦Existing electric heavy duty vehicles | PJ/yr. | 0 | 0 | 0 | 0 | 0 | 0
| SPS2 | CH | Fuel consumption in heavy duty vehicles¦Electricity¦New electric heavy duty vehicles | PJ/yr. | 0.0036998 | 0.0041379 | 0.0050884 | 0.0063854 | 2.4488 | 7.6274
| SPS2 | CH | Fuel consumption in heavy duty vehicles¦Hydrogen | PJ/yr. | 0.0021659 | 0.01217 | 0.011911 | 0.003401 | 0.25345 | 0.2259
| SPS2 | CH | Fuel consumption in heavy duty vehicles¦Hydrogen¦New fuel cell electric heavy duty vehicles | PJ/yr. | 0.0021659 | 0.01217 | 0.011911 | 0.003401 | 0.25345 | 0.2259
| SPS2 | CH | Fuel consumption in heavy duty vehicles¦Motor Gasoline | PJ/yr. | 0 | 0 | 0 | 0 | 0 | 0
| SPS2 | CH | Fuel consumption in heavy duty vehicles¦Motor Gasoline¦Fossil liquids | PJ/yr. | 0 | 0 | 0 | 0 | 0 | 0
| SPS2 | CH | Fuel consumption in heavy duty vehicles¦Motor Gasoline¦Synthetic liquids | PJ/yr. | 0 | 0 | 0 | 0 | 0 | 0
| SPS2 | CH | Fuel consumption in heavy duty vehicles¦Motor Gasoline¦Synthetic liquids¦Bioliquids¦Ethanol | PJ/yr. | 0 | 0 | 0 | 0 | 0 | 0
| SPS2 | CH | Fuel consumption in heavy duty vehicles¦Motor Gasoline¦Synthetic liquids¦PtL¦PtL Gasoline | PJ/yr. | 0 | 0 | 0 | 0 | 0 | 0
| SPS2 | CH | Fuel consumption in heavy duty vehicles¦Motor Gasoline¦Total¦Existing gasoline heavy duty vehicles | PJ/yr. | 0 | 0 | 0 | 0 | 0 | 0
| SPS2 | CH | Fuel consumption in heavy duty vehicles¦Motor Gasoline¦Total¦New gasoline heavy duty vehicles | PJ/yr. | 0 | 0 | 0 | 0 | 0 | 0
| SPS2 | CH | Fuel consumption in heavy duty vehicles¦Motor Diesel | PJ/yr. | 24.4527 | 22.8177 | 20.353 | 16.4762 | 10.333 | 0.47603
| SPS2 | CH | Fuel consumption in heavy duty vehicles¦Motor Diesel¦Fossil liquids | PJ/yr. | 23.8795 | 22.2231 | 19.6496 | 15.655 | 8.2775 | -0.021779
| SPS2 | CH | Fuel consumption in heavy duty vehicles¦Motor Diesel¦Synthetic liquids | PJ/yr. | 0.57323 | 0.59464 | 0.70333 | 0.82113 | 2.0554 | 0.49781
| SPS2 | CH | Fuel consumption in heavy duty vehicles¦Motor Diesel¦Synthetic liquids¦Bioliquids¦Biodiesel | PJ/yr. | 0.57323 | 0.59464 | 0.70333 | 0.82113 | 0.84946 | 0.11924
| SPS2 | CH | Fuel consumption in heavy duty vehicles¦Motor Diesel¦Synthetic liquids¦PtL¦PtL Diesel | PJ/yr. | 0 | 0 | 0 | 0 | 1.206 | 0.37857
| SPS2 | CH | Fuel consumption in heavy duty vehicles¦Motor Diesel¦Total¦Existing ICE diesel heavy duty vehicles | PJ/yr. | 19.2388 | 15.9248 | 11.4393 | 4.8622 | 0 | 0
| SPS2 | CH | Fuel consumption in heavy duty vehicles¦Motor Diesel¦Total¦New ICE diesel heavy duty vehicles | PJ/yr. | 5.2139 | 5.4828 | 4.5726 | 0.44011 | 0.0014227 | 0.00012798
| SPS2 | CH | Fuel consumption in heavy duty vehicles¦Motor Diesel¦Total¦New hybrid diesel heavy duty vehicles | PJ/yr. | 0 | 1.4101 | 4.341 | 11.1738 | 10.3315 | 0.4759
| SPS2 | CH | Fuel consumption in heavy duty vehicles¦Motor Gas | PJ/yr. | 0.062416 | 0.025484 | 0.025067 | 0.0076997 | 0.0067149 | 0.00035099
| SPS2 | CH | Fuel consumption in heavy duty vehicles¦Motor Gas¦Fossil gases | PJ/yr. | 0.057718 | 0.023058 | 0.022666 | 0.0061136 | -1.9034 | -9.647
| SPS2 | CH | Fuel consumption in heavy duty vehicles¦Motor Gas¦Synthetic gases | PJ/yr. | 0.0046978 | 0.0024256 | 0.0024014 | 0.0015861 | 1.9101 | 9.6473
| SPS2 | CH | Fuel consumption in heavy duty vehicles¦Motor Gas¦Synthetic gases¦Biogases¦Biogas | PJ/yr. | 0.0046978 | 0.0024256 | 0.0024014 | 0.0015861 | 0.0016401 | 0.0001751
| SPS2 | CH | Fuel consumption in heavy duty vehicles¦Motor Gas¦Synthetic gases¦PtG¦PtG gas | PJ/yr. | 0 | 0 | 0 | 0 | 1.9085 | 9.6471
| SPS2 | CH | Fuel consumption in heavy duty vehicles¦Motor Gas¦Total¦New ICE Gas heavy duty vehicles | PJ/yr. | 0.062416 | 0.025484 | 0.025067 | 0.0076997 | 0.0067149 | 0.00035099
| SPS2 | CH | Mileage in heavy duty vehicles | Billion km/yr. | 2.2034 | 2.2248 | 2.2544 | 2.3054 | 2.506 | 2.7116
| SPS2 | CH | Mileage in heavy duty vehicles¦Electricity¦Existing electric heavy duty vehicles | Billion km/yr. | 0 | 0 | 0 | 0 | 0 | 0
| SPS2 | CH | Mileage in heavy duty vehicles¦Electricity¦New electric heavy duty vehicles | Billion km/yr. | 0.00099425 | 0.0011213 | 0.0013881 | 0.0018348 | 0.76475 | 2.5848
| SPS2 | CH | Mileage in heavy duty vehicles¦Hydrogen¦New fuel cell electric heavy duty vehicles | Billion km/yr. | 0.00037787 | 0.0021341 | 0.002089 | 0.00059896 | 0.051392 | 0.048908
| SPS2 | CH | Mileage in heavy duty vehicles¦Motor Gasoline¦Total¦Existing gasoline heavy duty vehicles | Billion km/yr. | 0 | 0 | 0 | 0 | 0 | 0
| SPS2 | CH | Mileage in heavy duty vehicles¦Motor Gasoline¦Total¦New gasoline heavy duty vehicles | Billion km/yr. | 0 | 0 | 0 | 0 | 0 | 0
| SPS2 | CH | Mileage in heavy duty vehicles¦Motor Diesel¦Total¦Existing ICE diesel heavy duty vehicles | Billion km/yr. | 1.5767 | 1.3376 | 0.99591 | 0.42331 | 0 | 0
| SPS2 | CH | Mileage in heavy duty vehicles¦Motor Diesel¦Total¦New ICE diesel heavy duty vehicles | Billion km/yr. | 0.61891 | 0.65083 | 0.54279 | 0.052243 | 0.00016888 | 1.5191e-05
| SPS2 | CH | Mileage in heavy duty vehicles¦Motor Diesel¦Total¦New hybrid diesel heavy duty vehicles | Billion km/yr. | 0 | 0.23051 | 0.70961 | 1.8265 | 1.6889 | 0.077794
| SPS2 | CH | Mileage in heavy duty vehicles¦Motor Gas¦Total¦New ICE Gas heavy duty vehicles | Billion km/yr. | 0.0064428 | 0.0026366 | 0.0026022 | 0.00082639 | 0.00079262 | 4.2486e-05
| SPS2 | CH | Efficiency in heavy duty vehicles | km/MJ | - | - | - | - | - | -
| SPS2 | CH | Efficiency in heavy duty vehicles¦Electricity¦Existing electric heavy duty vehicles | km/MJ | - | - | - | - | - | -
| SPS2 | CH | Efficiency in heavy duty vehicles¦Electricity¦New electric heavy duty vehicles | km/MJ | 0.26873 | 0.27097 | 0.2728 | 0.28734 | 0.3123 | 0.33889
| SPS2 | CH | Efficiency in heavy duty vehicles¦Hydrogen¦New fuel cell electric heavy duty vehicles | km/MJ | 0.17446 | 0.17536 | 0.17539 | 0.17611 | 0.20277 | 0.2165
| SPS2 | CH | Efficiency in heavy duty vehicles¦Motor Gasoline¦Total¦Existing gasoline heavy duty vehicles | km/MJ | - | - | - | - | - | -
| SPS2 | CH | Efficiency in heavy duty vehicles¦Motor Gasoline¦Total¦New gasoline heavy duty vehicles | km/MJ | - | - | - | - | - | -
| SPS2 | CH | Efficiency in heavy duty vehicles¦Motor Diesel¦Total¦Existing ICE diesel heavy duty vehicles | km/MJ | 0.081954 | 0.083996 | 0.08706 | 0.08706 | - | -
| SPS2 | CH | Efficiency in heavy duty vehicles¦Motor Diesel¦Total¦New ICE diesel heavy duty vehicles | km/MJ | 0.1187 | 0.1187 | 0.1187 | 0.1187 | 0.1187 | 0.1187
| SPS2 | CH | Efficiency in heavy duty vehicles¦Motor Diesel¦Total¦New hybrid diesel heavy duty vehicles | km/MJ | - | 0.16347 | 0.16347 | 0.16347 | 0.16347 | 0.16347
| SPS2 | CH | Efficiency in heavy duty vehicles¦Motor Gas¦Total¦New ICE Gas heavy duty vehicles | km/MJ | 0.10322 | 0.10346 | 0.10381 | 0.10733 | 0.11804 | 0.12105
| SPS2 | CH | Fuel consumption in other transport | PJ/yr. | 28.7433 | 28.0324 | 24.1143 | 20.2611 | 28.081 | 28.9758
| SPS2 | CH | Fuel consumption in other transport¦Electricity | PJ/yr. | 9.207 | 9.4952 | 11.9806 | 14.8927 | 11.7374 | 12.6329
| SPS2 | CH | Fuel consumption in other transport¦Electricity¦Passenger electric rail | PJ/yr. | 7.7047 | 7.9059 | 8.2079 | 8.7117 | 9.7092 | 10.4525
| SPS2 | CH | Fuel consumption in other transport¦Electricity¦Freight electric rail | PJ/yr. | 1.5023 | 1.5893 | 1.7461 | 1.8943 | 2.0282 | 2.1804
| SPS2 | CH | Fuel consumption in other transport¦Electricity¦Other electric transport | PJ/yr. | 0 | 4.0902e-07 | 2.0266 | 4.2867 | 1.3641e-05 | 1.1359e-05
| SPS2 | CH | Fuel consumption in other transport¦Hydrogen | PJ/yr. | 0 | 0 | 0 | 0.29223 | 0.00029604 | 0.00019049
| SPS2 | CH | Fuel consumption in other transport¦Hydrogen¦Passenger hydrogen rail | PJ/yr. | 0 | 0 | 0 | 0.00014195 | 0.00010683 | 0.00010604
| SPS2 | CH | Fuel consumption in other transport¦Hydrogen¦Freight hydrogen rail | PJ/yr. | 0 | 0 | 0 | 5.0577e-05 | 0.00010807 | 8.3992e-05
| SPS2 | CH | Fuel consumption in other transport¦Hydrogen¦Other hydrogen transport | PJ/yr. | 0 | 0 | 0 | 0.29203 | 8.114e-05 | 4.4879e-07
| SPS2 | CH | Fuel consumption in other transport¦Motor Gasoline | PJ/yr. | 1.7598 | 1.7598 | 0.00010629 | 6.3054e-05 | 0.00013828 | 0
| SPS2 | CH | Fuel consumption in other transport¦Motor Gasoline¦Fossil liquids | PJ/yr. | 1.6635 | 1.6635 | 0.00010047 | 5.8281e-05 | 0.00010478 | 0
| SPS2 | CH | Fuel consumption in other transport¦Motor Gasoline¦Synthetic liquids | PJ/yr. | 0.096332 | 0.096334 | 5.8184e-06 | 4.7736e-06 | 3.3509e-05 | 0
| SPS2 | CH | Fuel consumption in other transport¦Motor Gasoline¦Synthetic liquids¦Bioliquids¦Ethanol | PJ/yr. | 0.096332 | 0.096334 | 5.8184e-06 | 4.7736e-06 | 1.4908e-05 | 0
| SPS2 | CH | Fuel consumption in other transport¦Motor Gasoline¦Synthetic liquids¦PtL¦PtL Gasoline | PJ/yr. | 0 | 0 | 0 | 0 | 1.8601e-05 | 0
| SPS2 | CH | Fuel consumption in other transport¦Motor Gasoline¦Total¦Other gasoline transport | PJ/yr. | 1.7598 | 1.7598 | 0.00010629 | 6.3054e-05 | 0.00013828 | 0
| SPS2 | CH | Fuel consumption in other transport¦Motor Diesel | PJ/yr. | 17.7765 | 16.7774 | 12.1336 | 5.0762 | 16.3431 | 16.3427
| SPS2 | CH | Fuel consumption in other transport¦Motor Diesel¦Fossil liquids | PJ/yr. | 17.3598 | 16.3402 | 11.7143 | 4.8232 | 13.0922 | -0.74772
| SPS2 | CH | Fuel consumption in other transport¦Motor Diesel¦Synthetic liquids | PJ/yr. | 0.41673 | 0.43723 | 0.4193 | 0.25298 | 3.251 | 17.0904
| SPS2 | CH | Fuel consumption in other transport¦Motor Diesel¦Synthetic liquids¦Bioliquids¦Biodiesel | PJ/yr. | 0.41673 | 0.43723 | 0.4193 | 0.25298 | 1.3436 | 4.0935
| SPS2 | CH | Fuel consumption in other transport¦Motor Diesel¦Synthetic liquids¦PtL¦PtL Diesel | PJ/yr. | 0 | 0 | 0 | 0 | 1.9074 | 12.9969
| SPS2 | CH | Fuel consumption in other transport¦Motor Diesel¦Total¦Passenger diesel rail | PJ/yr. | 0 | 0 | 0 | 0 | 0 | 0
| SPS2 | CH | Fuel consumption in other transport¦Motor Diesel¦Total¦Freight diesel rail | PJ/yr. | 0.39609 | 0.28164 | 0.00083327 | 8.7596e-05 | 0.00010193 | 0
| SPS2 | CH | Fuel consumption in other transport¦Motor Diesel¦Total¦Other diesel transport | PJ/yr. | 17.3804 | 16.4958 | 12.1328 | 5.0761 | 16.343 | 16.3427
| SPS2 | CH | Other transport mileage | - | - | - | - | - | - | -
| SPS2 | CH | Other transport mileage¦Electricity¦Passenger electric rail | Billion km/yr. | 0.195 | 0.20003 | 0.20759 | 0.22017 | 0.24502 | 0.2634
| SPS2 | CH | Other transport mileage¦Electricity¦Freight electric rail | Billion km/yr. | 0.025095 | 0.026548 | 0.029168 | 0.031643 | 0.033879 | 0.036422
| SPS2 | CH | Other transport mileage¦Electricity¦Other electric transport | PJ/yr. | 0 | 1.0092e-06 | 5.0004 | 10.5768 | 3.3657e-05 | 2.8027e-05
| SPS2 | CH | Other transport mileage¦Hydrogen¦Passenger hydrogen rail | Billion km/yr. | 0 | 0 | 0 | 2.3513e-06 | 1.9167e-06 | 2.0488e-06
| SPS2 | CH | Other transport mileage¦Hydrogen¦Freight hydrogen rail | Billion km/yr. | 0 | 0 | 0 | 4.3798e-07 | 7.8855e-07 | 4.9842e-07
| SPS2 | CH | Other transport mileage¦Hydrogen¦Other hydrogen transport | PJ/yr. | 0 | 0 | 0 | 0.52376 | 0.00014552 | 8.049e-07
| SPS2 | CH | Other transport mileage¦Motor Gasoline¦Total¦Other gasoline transport | PJ/yr. | 1.5951 | 1.5951 | 9.6338e-05 | 5.7153e-05 | 0.00012534 | 0
| SPS2 | CH | Other transport mileage¦Motor Diesel¦Total¦Passenger diesel rail | Billion km/yr. | 0 | 0 | 0 | 0 | 0 | 0
| SPS2 | CH | Other transport mileage¦Motor Diesel¦Total¦Freight diesel rail | Billion km/yr. | 0.0016054 | 0.0011415 | 3.3773e-06 | 3.5503e-07 | 4.1311e-07 | 0
| SPS2 | CH | Other transport mileage¦Motor Diesel¦Total¦Other diesel transport | PJ/yr. | 17.1765 | 16.3023 | 11.9904 | 5.0165 | 16.1513 | 16.151
| SPS2 | CH | Other transport efficiency | - | - | - | - | - | - | -
| SPS2 | CH | Other transport efficiency¦Electricity¦Passenger electric rail | km/MJ | 0.025309 | 0.025302 | 0.025291 | 0.025273 | 0.025236 | 0.0252
| SPS2 | CH | Other transport efficiency¦Electricity¦Freight electric rail | km/MJ | 0.016704 | 0.016704 | 0.016704 | 0.016704 | 0.016704 | 0.016704
| SPS2 | CH | Other transport efficiency¦Electricity¦Other electric transport | % | - | 2.4674 | 2.4674 | 2.4674 | 2.4674 | 2.4674
| SPS2 | CH | Other transport efficiency¦Hydrogen¦Passenger hydrogen rail | km/MJ | - | - | - | 0.016564 | 0.017942 | 0.01932
| SPS2 | CH | Other transport efficiency¦Hydrogen¦Freight hydrogen rail | km/MJ | - | - | - | 0.0086596 | 0.0072969 | 0.0059341
| SPS2 | CH | Other transport efficiency¦Hydrogen¦Other hydrogen transport | % | - | - | - | 1.7935 | 1.7935 | 1.7935
| SPS2 | CH | Other transport efficiency¦Motor Gasoline¦Total¦Other gasoline transport | % | 90.64% | 90.64% | 90.64% | 90.64% | 90.64% | -
| SPS2 | CH | Other transport efficiency¦Motor Diesel¦Total¦Passenger diesel rail | km/MJ | - | - | - | - | - | -
| SPS2 | CH | Other transport efficiency¦Motor Diesel¦Total¦Freight diesel rail | km/MJ | 0.0040531 | 0.0040531 | 0.0040531 | 0.0040531 | 0.0040531 | -
| SPS2 | CH | Other transport efficiency¦Motor Diesel¦Total¦Other diesel transport | % | 98.83% | 98.83% | 98.83% | 98.83% | 98.83% | 98.83%
| SPS2 | CH | Direct CO2 emissions from fuel combustion and industrial processes | Mt/yr. | 34.4003 | 32.4752 | 28.4385 | 19.3507 | 10.6488 | -6.8017e-07
| SPS2 | CH | Direct CO2 emissions from fuel combustion and industrial processes¦CO2¦Power generation | Mt/yr. | 2.6044 | 2.463 | 2.4778 | 2.5027 | 1.7595 | -0.080294
| SPS2 | CH | Direct CO2 emissions from fuel combustion and industrial processes¦CO2¦Synthetic fuel production | Mt/yr. | 0 | 0 | 0 | 0 | 0 | -1.7428
| SPS2 | CH | Direct CO2 emissions from fuel combustion and industrial processes¦CO2¦Industry | Mt/yr. | 6.4923 | 6.009 | 5.4594 | 4.6169 | 3.184 | -0.10615
| SPS2 | CH | Direct CO2 emissions from fuel combustion and industrial processes¦CO2¦Industry¦fuel combustion | Mt/yr. | 4.403 | 3.898 | 3.3571 | 2.5232 | 1.1067 | -1.138
| SPS2 | CH | Direct CO2 emissions from fuel combustion and industrial processes¦CO2¦Industry¦Industrial processes | Mt/yr. | 2.0893 | 2.111 | 2.1023 | 2.0937 | 2.0773 | 1.0319
| SPS2 | CH | Direct CO2 emissions from fuel combustion and industrial processes¦CO2¦Services | Mt/yr. | 3.7904 | 3.5588 | 3.1669 | 2.1216 | 0.94058 | 0.20099
| SPS2 | CH | Direct CO2 emissions from fuel combustion and industrial processes¦CO2¦Residential | Mt/yr. | 7.1867 | 6.4869 | 6.1395 | 3.7143 | 1.596 | 0.52564
| SPS2 | CH | Direct CO2 emissions from fuel combustion and industrial processes¦CO2¦Transport | Mt/yr. | 14.3266 | 13.9575 | 11.1949 | 6.3952 | 3.1687 | 1.2029
| SPS2 | CH | Direct CO2 emissions from fuel combustion and industrial processes¦CO2¦CO2 captured in power generation | Mt/yr. | 0 | 0 | 0 | 0 | 0.76814 | 2.6332
| SPS2 | CH | Direct CO2 emissions from fuel combustion and industrial processes¦CO2¦CO2 captured in industry | Mt/yr. | 0 | 0 | 0 | 0 | 0.51792 | 3.3243
| SPS2 | CH | Direct CO2 emissions from fuel combustion and industrial processes¦CO2¦CO2 captured in hydrogen | Mt/yr. | 0 | 0 | 0 | 0 | 0 | 1.0261
| SPS2 | CH | Direct CO2 emissions from fuel combustion and industrial processes¦CO2¦CO2 captured in biogases/bioliquids | Mt/yr. | 0 | 0 | 0 | 0 | 8.2735e-05 | 0.7167
| SPS2 | CH | Direct CO2 emissions from fuel combustion and industrial processes¦CO2¦Direct air capture | Mt/yr. | 0 | 0 | 0 | 0 | 6.5706e-06 | 0.00025755
| SPS2 | CH | CO2 storage and utilisation | Mt/yr. | 0 | 0 | 0 | 0 | 1.2861 | 7.7005
| SPS2 | CH | CO2 storage and utilisation¦CO2¦Domestic sequestration | Mt/yr. | 0 | 0 | 0 | 0 | 0.83333 | 3.4615
| SPS2 | CH | CO2 storage and utilisation¦CO2¦Domestic utilisation | Mt/yr. | 0 | 0 | 0 | 0 | 0.45279 | 1.9971
| SPS2 | CH | CO2 storage and utilisation¦CO2¦Exported | Mt/yr. | 0 | 0 | 0 | 0 | 0 | 2.2419
| SPS2 | CH | Direct air capture | - | - | - | - | - | - | -
| SPS2 | CH | Direct air capture¦Energy consumption | PJ/yr. | 0 | 0 | 0 | 0 | 5.28e-05 | 0.001876
| SPS2 | CH | Direct air capture¦Energy consumption¦Electricity | PJ/yr. | 0 | 0 | 0 | 0 | 9.1112e-06 | 0.00023437
| SPS2 | CH | Direct air capture¦Energy consumption¦Heat | PJ/yr. | 0 | 0 | 0 | 0 | 4.3689e-05 | 0.0016416
| SPS2 | CH | Direct air capture¦CO2 captured | Mt/yr. | 0 | 0 | 0 | 0 | 6.5706e-06 | 0.00025755
| SPS2 | CH | Primary Energy Consumption | PJ/yr. | 958.9026 | 958.6378 | 917.6809 | 830.0232 | 698.2682 | 622.8208
| SPS2 | CH | Primary Energy Consumption¦Coal | PJ/yr. | 3.66 | 3.5647 | 0.029106 | 3.0222 | 0.001336 | 0
| SPS2 | CH | Primary Energy Consumption¦Oil | PJ/yr. | 307.0362 | 289.4629 | 241.0442 | 141.6626 | 56.1759 | 6.146
| SPS2 | CH | Primary Energy Consumption¦Oil¦Fossil liquids | PJ/yr. | 300.8901 | 282.3369 | 234.2088 | 135.708 | 51.7187 | 0
| SPS2 | CH | Primary Energy Consumption¦Oil¦Fossil liquids¦Light fuel oil | PJ/yr. | 101.7443 | 90.977 | 82.1342 | 48.712 | 14.2569 | 0
| SPS2 | CH | Primary Energy Consumption¦Oil¦Fossil liquids¦Heavy fuel oil | PJ/yr. | 2.7764 | 0.0013141 | 0.001539 | 0.013194 | 0.0016226 | 0
| SPS2 | CH | Primary Energy Consumption¦Oil¦Fossil liquids¦Motor Diesel | PJ/yr. | 125.6076 | 112.686 | 84.2399 | 48.0325 | 27.3086 | 0
| SPS2 | CH | Primary Energy Consumption¦Oil¦Fossil liquids¦Motor Gasoline | PJ/yr. | 69.6525 | 77.2673 | 65.9842 | 36.8577 | 8.5489 | 0
| SPS2 | CH | Primary Energy Consumption¦Oil¦Fossil liquids¦Kerosene (excl. international aviation) | PJ/yr. | 1.1094 | 1.4052 | 1.849 | 2.0926 | 1.6027 | 0
| SPS2 | CH | Primary Energy Consumption¦Oil¦Synthetic liquids | PJ/yr. | 6.1461 | 7.1261 | 6.8354 | 5.9546 | 4.4572 | 6.146
| SPS2 | CH | Primary Energy Consumption¦Oil¦Synthetic liquids¦Total¦Motor diesel | PJ/yr. | 3.0152 | 2.6518 | 3.0153 | 2.9735 | 3.2442 | 5.6459
| SPS2 | CH | Primary Energy Consumption¦Oil¦Synthetic liquids¦Total¦Motor Gasoline | PJ/yr. | 3.1309 | 4.4743 | 3.8201 | 2.981 | 1.213 | 0.50005
| SPS2 | CH | Primary Energy Consumption¦Oil¦Synthetic liquids¦Bioliquids¦Total | PJ/yr. | 6.1461 | 7.1261 | 6.8354 | 5.9546 | 4.2282 | 3.7443
| SPS2 | CH | Primary Energy Consumption¦Oil¦Synthetic liquids¦Bioliquids¦Biodiesel | PJ/yr. | 3.0152 | 2.6518 | 3.0153 | 2.9735 | 3.0153 | 3.2442
| SPS2 | CH | Primary Energy Consumption¦Oil¦Synthetic liquids¦Bioliquids¦Ethanol | PJ/yr. | 3.1309 | 4.4743 | 3.8201 | 2.981 | 1.213 | 0.50005
| SPS2 | CH | Primary Energy Consumption¦Oil¦Synthetic liquids¦PtL | PJ/yr. | 0 | 0 | 0 | 0 | 0.22894 | 2.4017
| SPS2 | CH | Primary Energy Consumption¦Oil¦Synthetic liquids¦PtL¦PtL Diesel | PJ/yr. | 0 | 0 | 0 | 0 | 0.22894 | 2.4017
| SPS2 | CH | Primary Energy Consumption¦Oil¦Synthetic liquids¦PtL¦PtL Gasoline | PJ/yr. | 0 | 0 | 0 | 0 | 0 | 0
| SPS2 | CH | Primary Energy Consumption¦Oil¦Synthetic liquids¦PtL¦PtL Kerosene | PJ/yr. | 0 | 0 | 0 | 0 | 0 | 0
| SPS2 | CH | Primary Energy Consumption¦Gas | PJ/yr. | 117.2845 | 106.7203 | 102.0844 | 62.9682 | 39.7599 | 8.7985e-05
| SPS2 | CH | Primary Energy Consumption¦Gas¦Fossil gases¦Total | PJ/yr. | 117.2845 | 106.72 | 102.0822 | 62.7763 | 38.0698 | 0
| SPS2 | CH | Primary Energy Consumption¦Gas¦Fossil gases¦Natural gas | PJ/yr. | 117.2845 | 106.72 | 102.0822 | 62.7744 | 38.0675 | 0
| SPS2 | CH | Primary Energy Consumption¦Gas¦Fossil gases¦Liquified Natural Gas | PJ/yr. | 0 | 0 | 0 | 0.0018224 | 0.0023884 | 0
| SPS2 | CH | Primary Energy Consumption¦Gas¦Synthetic gases | PJ/yr. | 0 | 0.0003017 | 0.0022466 | 0.19193 | 1.69 | 8.7985e-05
| SPS2 | CH | Primary Energy Consumption¦Gas¦Synthetic gases¦Biogases | PJ/yr. | 0 | 0.0003017 | 0.0022466 | 0.19193 | 0.19193 | 8.7985e-05
| SPS2 | CH | Primary Energy Consumption¦Gas¦Synthetic gases¦Biogases¦Biogas | PJ/yr. | 0 | 0.0003017 | 0.0022466 | 0.19193 | 0.19193 | 8.7985e-05
| SPS2 | CH | Primary Energy Consumption¦Gas¦Synthetic gases¦PtG | PJ/yr. | 0 | 0 | 0 | 0 | 1.4981 | 0
| SPS2 | CH | Primary Energy Consumption¦Gas¦Synthetic gases¦PtG¦PtG gas | PJ/yr. | 0 | 0 | 0 | 0 | 1.4981 | 0
| SPS2 | CH | Primary Energy Consumption¦Nuclear fuel | PJ/yr. | 250.9482 | 253.2995 | 214.4248 | 209.5846 | 97.7385 | 0
| SPS2 | CH | Primary Energy Consumption¦Electricity | PJ/yr. | -20.01 | 14.8471 | -4.4485 | -2 | -2 | -2
| SPS2 | CH | Primary Energy Consumption¦Hydrogen | PJ/yr. | 0 | 0 | 0 | 0 | 0 | 0
| SPS2 | CH | Primary Energy Consumption¦Wood | PJ/yr. | 44.77 | 47.2609 | 47.9882 | 47.9904 | 54.4455 | 71.2916
| SPS2 | CH | Primary Energy Consumption¦Wood¦Waste wood | PJ/yr. | 10.1823 | 11.153 | 12.6089 | 15.0354 | 17.4619 | 17.4619
| SPS2 | CH | Primary Energy Consumption¦Wood¦Wood residues | PJ/yr. | 7.4592 | 8.003 | 8.8188 | 10.1783 | 11.5379 | 7.669
| SPS2 | CH | Primary Energy Consumption¦Wood¦Wood from landscape maintenance | PJ/yr. | 2.6225 | 3.265 | 4.2287 | 5.8349 | 4.2597 | 4.8054
| SPS2 | CH | Primary Energy Consumption¦Wood¦Wood from Forest (hard wood) | PJ/yr. | 24.5059 | 24.8399 | 22.3319 | 16.9418 | 21.186 | 41.3552
| SPS2 | CH | Primary Energy Consumption¦Waste | PJ/yr. | 70.0315 | 70.3386 | 70.1326 | 74.6002 | 78.2255 | 83.6587
| SPS2 | CH | Primary Energy Consumption¦Waste¦Non renewable waste | PJ/yr. | 35.9311 | 36.2381 | 36.0322 | 37.1981 | 37.2583 | 39.2216
| SPS2 | CH | Primary Energy Consumption¦Waste¦Renewable waste | PJ/yr. | 34.1004 | 34.1004 | 34.1004 | 37.4021 | 40.9672 | 44.4371
| SPS2 | CH | Primary Energy Consumption¦Manure | PJ/yr. | 3.7981 | 8.6892 | 10.2458 | 17.1067 | 18.7449 | 27
| SPS2 | CH | Primary Energy Consumption¦Hydro | PJ/yr. | 149.4305 | 125.6077 | 173.6567 | 150.7781 | 153.7561 | 157.7329
| SPS2 | CH | Primary Energy Consumption¦Hydro¦Large hydro | PJ/yr. | 66.7457 | 49.7988 | 68.5352 | 70.23 | 70.7727 | 74.3361
| SPS2 | CH | Primary Energy Consumption¦Hydro¦Run-of-river hydro | PJ/yr. | 66.6324 | 55.764 | 65.5502 | 64.4693 | 66.3007 | 66.135
| SPS2 | CH | Primary Energy Consumption¦Hydro¦Pump storage | PJ/yr. | 16.0524 | 20.0449 | 39.5714 | 16.0788 | 16.6826 | 17.2618
| SPS2 | CH | Primary Energy Consumption¦Solar | PJ/yr. | 12.5565 | 16.5234 | 30.3536 | 71.3297 | 116.8662 | 180.2449
| SPS2 | CH | Primary Energy Consumption¦Wind | PJ/yr. | 0.52402 | 0.54529 | 0.50412 | 2.5238 | 5.2768 | 10.7942
| SPS2 | CH | Primary Energy Consumption¦Ambient heat | PJ/yr. | 18.873 | 21.7782 | 31.6656 | 50.4568 | 79.1754 | 87.8493
| SPS2 | CH | Primary Energy Consumption¦Geothermal | PJ/yr. | 0 | 0 | 0 | 0 | 0.10217 | 0.10317
| SPS2 | CH | Electricity generation capacity | GWe/yr. | 22.3114 | 24.5675 | 29.4501 | 40.8328 | 54.8101 | 75.1218
| SPS2 | CH | Electricity generation capacity¦Nuclear Fuel | GWe/yr. | 3.0806 | 3.0806 | 2.8402 | 2.609 | 1.2357 | 0
| SPS2 | CH | Electricity generation capacity¦Nuclear Fuel¦Nuclear power plants | GWe/yr. | 3.0806 | 3.0806 | 2.8402 | 2.609 | 1.2357 | 0
| SPS2 | CH | Electricity generation capacity¦Hydro | GWe/yr. | 15.4036 | 16.1214 | 16.5672 | 16.6413 | 17.0945 | 17.3228
| SPS2 | CH | Electricity generation capacity¦Hydro¦Hydro Large | GWe/yr. | 7.3394 | 7.3424 | 7.3461 | 7.4162 | 7.5849 | 7.6707
| SPS2 | CH | Electricity generation capacity¦Hydro¦Hydro Run of River | GWe/yr. | 4.7247 | 4.8076 | 4.8612 | 4.8652 | 5.1497 | 5.2921
| SPS2 | CH | Electricity generation capacity¦Hydro¦Pump storage | GWe/yr. | 3.3394 | 3.9715 | 4.3599 | 4.3599 | 4.3599 | 4.3599
| SPS2 | CH | Electricity generation capacity¦Oil | GWe/yr. | 0.02248 | 0.012294 | 0.012156 | 0.015371 | 0.0053442 | 0.00057854
| SPS2 | CH | Electricity generation capacity¦Oil¦Peak devices | GWe/yr. | 0.012048 | 0.0025747 | 0.0024963 | 0.0024621 | 0.0026805 | 0.00029435
| SPS2 | CH | Electricity generation capacity¦Oil¦CHP Oil (for District Heating) | GWe/yr. | 0.0021273 | 0.00095383 | 0.00089427 | 0.00067045 | 0.00024894 | 0.00010185
| SPS2 | CH | Electricity generation capacity¦Oil¦Industrial CHPs oil | GWe/yr. | 0.0083051 | 0.0087659 | 0.0087659 | 0.012238 | 0.0024147 | 0.00018233
| SPS2 | CH | Electricity generation capacity¦Gas | GWe/yr. | 0.22201 | 0.40255 | 0.24133 | 0.26594 | 0.36625 | 0.25609
| SPS2 | CH | Electricity generation capacity¦Gas¦Gas turbines combined cycle | GWe/yr. | 0 | 0 | 0 | 0 | 0.0025023 | 0.00020228
| SPS2 | CH | Electricity generation capacity¦Gas¦Gas turbines open cycle | GWe/yr. | 0 | 0.25 | 0.14246 | 0.14245 | 0.14245 | 0.025011
| SPS2 | CH | Electricity generation capacity¦Gas¦Gas turbines combined cycle CCS | GWe/yr. | 0 | 0 | 0 | 0 | 0.00032269 | 0.00032312
| SPS2 | CH | Electricity generation capacity¦Gas¦CHP Gas (for District Heating) | GWe/yr. | 0.045282 | 0.0002105 | 0.00065731 | 0.00064076 | 0.0026736 | 5.6633e-05
| SPS2 | CH | Electricity generation capacity¦Gas¦CHP Fuel Cell Gas (for District Heating) | GWe/yr. | 0 | 0 | 0 | 0 | 0.0013448 | 9.3671e-05
| SPS2 | CH | Electricity generation capacity¦Gas¦Industrial CHPs gas | GWe/yr. | 0.025376 | 0.018769 | 0.011939 | 0.037057 | 0.11453 | 0.089788
| SPS2 | CH | Electricity generation capacity¦Gas¦Industrial CHPs gas (CCS) | GWe/yr. | 0 | 0 | 0 | 0 | 0.00036582 | 0.055224
| SPS2 | CH | Electricity generation capacity¦Gas¦Industrial CHPs fuel cells (gas reformer) | GWe/yr. | 0 | 0 | 0 | 0.00012107 | 0.00027795 | 0.00010764
| SPS2 | CH | Electricity generation capacity¦Gas¦Residential single family CHPs gas | GWe/yr. | 0.004175 | 0.00058683 | 0.00060591 | 0.00031065 | 0.00024819 | 0.00010124
| SPS2 | CH | Electricity generation capacity¦Gas¦Residential single family CHPs fuel cells gas | GWe/yr. | 0 | 0 | 0 | 2.3693e-05 | 6.5338e-05 | 4.1661e-05
| SPS2 | CH | Electricity generation capacity¦Gas¦Residential multi family CHPs gas | GWe/yr. | 0.0084604 | 0.00036413 | 0.00040435 | 0.00036334 | 0.016246 | 0.00015141
| SPS2 | CH | Electricity generation capacity¦Gas¦Residential multi family CHPs fuel cells gas | GWe/yr. | 0 | 0 | 0 | 7.5711e-05 | 0.00023311 | 0.00015201
| SPS2 | CH | Electricity generation capacity¦Gas¦Services sectors CHPs (bio)gas | GWe/yr. | 0.073513 | 0.084747 | 0.084747 | 0.084748 | 0.084748 | 0.084747
| SPS2 | CH | Electricity generation capacity¦Gas¦Services sectors CHPs gas | GWe/yr. | 0.0652 | 0.047877 | 0.00051949 | 0.00011273 | 0.00011303 | 3.0256e-05
| SPS2 | CH | Electricity generation capacity¦Gas¦Services sectors CHPs fuel cells (gas reformer) | GWe/yr. | 0 | 0 | 0 | 3.4141e-05 | 0.00011973 | 5.9985e-05
| SPS2 | CH | Electricity generation capacity¦Wastes | GWe/yr. | 0.41019 | 0.37008 | 0.37008 | 0.38081 | 0.44975 | 0.60366
| SPS2 | CH | Electricity generation capacity¦Wastes¦Wastes Incineration (electric only) | GWe/yr. | 0.28265 | 0.28264 | 0.28264 | 0.29178 | 0.27828 | 0.20404
| SPS2 | CH | Electricity generation capacity¦Wastes¦Wastes Incineration (electric only) CCS | GWe/yr. | 0 | 0 | 0 | 0 | 0.052797 | 0.21741
| SPS2 | CH | Electricity generation capacity¦Wastes¦CHP Wastes (for District Heating) | GWe/yr. | 0.0784 | 0.073661 | 0.073661 | 0.074522 | 0.062988 | 0.056051
| SPS2 | CH | Electricity generation capacity¦Wastes¦CHP Wastes (for District Heating) CCS | GWe/yr. | 0 | 0 | 0 | 0 | 0.025566 | 0.049411
| SPS2 | CH | Electricity generation capacity¦Wastes¦Industrial CHPs wastes | GWe/yr. | 0.049148 | 0.013776 | 0.013775 | 0.014512 | 0.011833 | 0.00010932
| SPS2 | CH | Electricity generation capacity¦Wastes¦Industrial CHPs wastes CCS | GWe/yr. | 0 | 0 | 0 | 0 | 0.018287 | 0.076631
| SPS2 | CH | Electricity generation capacity¦Wood | GWe/yr. | 0.0064958 | 0.014742 | 0.042 | 0.053487 | 0.096524 | 0.27417
| SPS2 | CH | Electricity generation capacity¦Wood¦CHP Wood (for District Heating) | GWe/yr. | 6.2685e-06 | 5.4694e-05 | 0.00010475 | 0.00015754 | 0.012742 | 0.039051
| SPS2 | CH | Electricity generation capacity¦Wood¦Biomass with CCS (BECCS) | GWe/yr. | 0 | 0 | 0 | 0 | 9.2204e-05 | 0.01739
| SPS2 | CH | Electricity generation capacity¦Wood¦Industrial CHPs wood | GWe/yr. | 0.0064895 | 0.014687 | 0.041896 | 0.052987 | 0.041803 | 4.7558e-05
| SPS2 | CH | Electricity generation capacity¦Wood¦Industrial CHPs wood (CCS) | GWe/yr. | 0 | 0 | 0 | 0 | 0.041253 | 0.21744
| SPS2 | CH | Electricity generation capacity¦Wood¦Residential single family CHPs wood | GWe/yr. | 0 | 0 | 0 | 9.7576e-05 | 0.00017265 | 6.9102e-05
| SPS2 | CH | Electricity generation capacity¦Wood¦Residential multi family CHPs wood | GWe/yr. | 0 | 0 | 0 | 0.00015911 | 0.00034732 | 0.00013224
| SPS2 | CH | Electricity generation capacity¦Wood¦Services sectors CHPs wood | GWe/yr. | 0 | 0 | 0 | 8.5921e-05 | 0.00011388 | 4.4581e-05
| SPS2 | CH | Electricity generation capacity¦Wind | GWe/yr. | 0.08712 | 0.09066 | 0.083813 | 0.4196 | 0.87732 | 1.7946
| SPS2 | CH | Electricity generation capacity¦Wind¦Wind turbines | GWe/yr. | 0.08712 | 0.09066 | 0.083813 | 0.4196 | 0.87732 | 1.7946
| SPS2 | CH | Electricity generation capacity¦Solar | GWe/yr. | 2.9747 | 4.3709 | 9.1889 | 20.0455 | 33.099 | 51.2976
| SPS2 | CH | Electricity generation capacity¦Solar¦Solar PV (large scale) | GWe/yr. | 0 | 0 | 0.044924 | 3.08 | 4.4089 | 13.4933
| SPS2 | CH | Electricity generation capacity¦Solar¦Solar PV (Industry) | GWe/yr. | 1.1186 | 1.6529 | 3.0612 | 5.1147 | 11.2752 | 18.0517
| SPS2 | CH | Electricity generation capacity¦Solar¦Solar PV (Residential single family) | GWe/yr. | 0.67886 | 1.1559 | 2.5679 | 4.0611 | 4.0056 | 1.0253
| SPS2 | CH | Electricity generation capacity¦Solar¦Solar PV (Residential multi family) | GWe/yr. | 0.27425 | 0.43896 | 1.335 | 2.629 | 4.5656 | 7.9853
| SPS2 | CH | Electricity generation capacity¦Solar¦Solar PV (Services) | GWe/yr. | 0.90293 | 1.1231 | 2.1799 | 5.1607 | 8.8437 | 10.742
| SPS2 | CH | Electricity generation capacity¦Geothermal | GWe/yr. | 0 | 0 | 0 | 0 | 0.00060739 | 0.00061347
| SPS2 | CH | Electricity generation capacity¦Geothermal¦Deep geothermal | GWe/yr. | 0 | 0 | 0 | 0 | 0.00060739 | 0.00061347
| SPS2 | CH | Electricity generation capacity¦Hydrogen | GWe/yr. | 0 | 0 | 0 | 0.11769 | 0.08093 | 0.0355
| SPS2 | CH | Electricity generation capacity¦Hydrogen¦CHP Fuel Cell Hydrogen (for District Heating) | GWe/yr. | 0 | 0 | 0 | 0 | 0.00050381 | 0.00050539
| SPS2 | CH | Electricity generation capacity¦Hydrogen¦Industrial CHPs fuel cells (hydrogen) | GWe/yr. | 0 | 0 | 0 | 0.11761 | 0.080325 | 0.034908
| SPS2 | CH | Electricity generation capacity¦Hydrogen¦Services sectors CHPs fuel cells (hydrogen) | GWe/yr. | 0 | 0 | 0 | 7.3824e-05 | 0.00010175 | 8.6359e-05
| SPS2 | CH | Electricity generation capacity¦Electricity storage (non hydro) | GWe/yr. | 0.10428 | 0.10429 | 0.1044 | 0.28405 | 1.5042 | 3.5362
| SPS2 | CH | Electricity generation capacity¦Electricity storage (non hydro)¦CAES | GWe/yr. | 0.1 | 0.099998 | 0.099998 | 0.099998 | 0.099999 | 0.099999
| SPS2 | CH | Electricity generation capacity¦Electricity storage (non hydro)¦Battery storage large size centralised | GWe/yr. | 0.00064756 | 0.00064921 | 0.00069639 | 0.00079596 | 1.0738 | 1.1299
| SPS2 | CH | Electricity generation capacity¦Electricity storage (non hydro)¦Battery storage medium size centralised | GWe/yr. | 0.00048728 | 0.00048847 | 0.00051638 | 0.00059358 | 0.0061614 | 1.8589
| SPS2 | CH | Electricity generation capacity¦Electricity storage (non hydro)¦Batteries in industry | GWe/yr. | 0.00047492 | 0.00047589 | 0.00048293 | 0.0016481 | 0.0029279 | 0.0022801
| SPS2 | CH | Electricity generation capacity¦Electricity storage (non hydro)¦Batteries in residential single family houses | GWe/yr. | 0.0010966 | 0.0010988 | 0.0011107 | 0.081049 | 0.15626 | 0.21845
| SPS2 | CH | Electricity generation capacity¦Electricity storage (non hydro)¦Batteries in residential multi-family houses | GWe/yr. | 0.0010974 | 0.0010997 | 0.0011117 | 0.098326 | 0.16247 | 0.2247
| SPS2 | CH | Electricity generation capacity¦Electricity storage (non hydro)¦Batteries in Services sector | GWe/yr. | 0.00047635 | 0.00047732 | 0.00048472 | 0.0016359 | 0.0025504 | 0.0018748
| SPS2 | CH | Space and water heat boiler capacity in Residential sector | GWth/yr. | 11.164 | 11.6552 | 11.5236 | 12.8063 | 8.8262 | 8.1743
| SPS2 | CH | Space and water heat boiler capacity in Residential sector¦Space heating | GWth/yr. | 9.303 | 9.6365 | 9.6483 | 10.7892 | 6.9391 | 6.1133
| SPS2 | CH | Space and water heat boiler capacity in Residential sector¦Space heating¦Electricty | GWth/yr. | 2.1117 | 2.2732 | 2.6674 | 3.1435 | 4.058 | 4.0922
| SPS2 | CH | Space and water heat boiler capacity in Residential sector¦Space heating¦Electricty¦Electric boiler | GWth/yr. | 0.67257 | 0.60935 | 0.13429 | 0.047526 | 0.0038198 | 0.0018546
| SPS2 | CH | Space and water heat boiler capacity in Residential sector¦Space heating¦Electricty¦Heat pump electric | GWth/yr. | 1.4391 | 1.6638 | 2.5331 | 3.096 | 4.0542 | 4.0903
| SPS2 | CH | Space and water heat boiler capacity in Residential sector¦Space heating¦Oil | GWth/yr. | 3.4074 | 3.2385 | 2.7558 | 2.7556 | 0.27929 | 0.024876
| SPS2 | CH | Space and water heat boiler capacity in Residential sector¦Space heating¦Oil¦Light fuel oil boiler | GWth/yr. | 3.4074 | 3.2385 | 2.7558 | 2.7556 | 0.27929 | 0.024876
| SPS2 | CH | Space and water heat boiler capacity in Residential sector¦Space heating¦Gas | GWth/yr. | 2.7688 | 2.9491 | 3.2068 | 3.8735 | 1.9828 | 1.6138
| SPS2 | CH | Space and water heat boiler capacity in Residential sector¦Space heating¦Gas¦Gas boiler | GWth/yr. | 2.7688 | 2.9491 | 2.8368 | 2.8366 | 0.48833 | 0.21888
| SPS2 | CH | Space and water heat boiler capacity in Residential sector¦Space heating¦Gas¦Heat pump gas | GWth/yr. | 1.9512e-07 | 2.7506e-06 | 0.37002 | 1.0369 | 1.4945 | 1.3949
| SPS2 | CH | Space and water heat boiler capacity in Residential sector¦Space heating¦Coal | GWth/yr. | 0.007 | 0.0065356 | 0.0023377 | 2.5274e-05 | 0 | 0
| SPS2 | CH | Space and water heat boiler capacity in Residential sector¦Space heating¦Coal¦Coal boiler | GWth/yr. | 0.007 | 0.0065356 | 0.0023377 | 2.5274e-05 | 0 | 0
| SPS2 | CH | Space and water heat boiler capacity in Residential sector¦Space heating¦Wood | GWth/yr. | 0.68959 | 0.79188 | 0.82078 | 0.82078 | 0.57049 | 0.34028
| SPS2 | CH | Space and water heat boiler capacity in Residential sector¦Space heating¦Wood¦Wood boiler | GWth/yr. | 0.68959 | 0.79188 | 0.82078 | 0.82078 | 0.57049 | 0.34028
| SPS2 | CH | Space and water heat boiler capacity in Residential sector¦Space heating¦Pellets | GWth/yr. | 0.20444 | 0.24035 | 0.058257 | 0.058821 | 0.042986 | 0.03691
| SPS2 | CH | Space and water heat boiler capacity in Residential sector¦Space heating¦Pellets¦Pellets boiler | GWth/yr. | 0.20444 | 0.24035 | 0.058257 | 0.058821 | 0.042986 | 0.03691
| SPS2 | CH | Space and water heat boiler capacity in Residential sector¦Space heating¦Solar | GWth/yr. | 0.11414 | 0.13693 | 0.13693 | 0.13693 | 0.0054805 | 0.0052909
| SPS2 | CH | Space and water heat boiler capacity in Residential sector¦Space heating¦Solar¦Solar thermal | GWth/yr. | 0.11414 | 0.13693 | 0.13693 | 0.13693 | 0.0054805 | 0.0052909
| SPS2 | CH | Space and water heat boiler capacity in Residential sector¦Space heating¦Hydrogen | GWth/yr. | 0 | 0 | 0 | 0 | 0 | 0
| SPS2 | CH | Space and water heat boiler capacity in Residential sector¦Space heating¦Hydrogen¦Hydrogen boiler | GWth/yr. | 0 | 0 | 0 | 0 | 0 | 0
| SPS2 | CH | Space and water heat boiler capacity in Residential sector¦Water heating | GWth/yr. | 1.861 | 2.0188 | 1.8753 | 2.0171 | 1.8871 | 2.061
| SPS2 | CH | Space and water heat boiler capacity in Residential sector¦Water heating¦Electricty | GWth/yr. | 0.65094 | 0.71889 | 0.63486 | 0.72818 | 0.97045 | 1.1925
| SPS2 | CH | Space and water heat boiler capacity in Residential sector¦Water heating¦Electricty¦Electric boiler | GWth/yr. | 0.43758 | 0.4718 | 0.32189 | 0.24974 | 0.13316 | 0.16532
| SPS2 | CH | Space and water heat boiler capacity in Residential sector¦Water heating¦Electricty¦Heat pump electric | GWth/yr. | 0.21336 | 0.24709 | 0.31297 | 0.47844 | 0.83729 | 1.0272
| SPS2 | CH | Space and water heat boiler capacity in Residential sector¦Water heating¦Oil | GWth/yr. | 0.47738 | 0.47738 | 0.31247 | 0.20164 | 0.050099 | 0.0052718
| SPS2 | CH | Space and water heat boiler capacity in Residential sector¦Water heating¦Oil¦Light fuel oil boiler | GWth/yr. | 0.47738 | 0.47738 | 0.31247 | 0.20164 | 0.050099 | 0.0052718
| SPS2 | CH | Space and water heat boiler capacity in Residential sector¦Water heating¦Gas | GWth/yr. | 0.4361 | 0.4361 | 0.50308 | 0.65249 | 0.5052 | 0.51332
| SPS2 | CH | Space and water heat boiler capacity in Residential sector¦Water heating¦Gas¦Gas boiler | GWth/yr. | 0.4361 | 0.4361 | 0.43609 | 0.43606 | 0.10395 | 0.058789
| SPS2 | CH | Space and water heat boiler capacity in Residential sector¦Water heating¦Gas¦Heat pump gas | GWth/yr. | 4.7729e-11 | 9.227e-07 | 0.066989 | 0.21644 | 0.40125 | 0.45454
| SPS2 | CH | Space and water heat boiler capacity in Residential sector¦Water heating¦Coal | GWth/yr. | 0 | 0 | 0 | 0 | 0 | 0
| SPS2 | CH | Space and water heat boiler capacity in Residential sector¦Water heating¦Coal¦Coal boiler | GWth/yr. | 0 | 0 | 0 | 0 | 0 | 0
| SPS2 | CH | Space and water heat boiler capacity in Residential sector¦Water heating¦Wood | GWth/yr. | 0.035322 | 0.040704 | 0.081019 | 0.090956 | 0.090951 | 0.079677
| SPS2 | CH | Space and water heat boiler capacity in Residential sector¦Water heating¦Wood¦Wood boiler | GWth/yr. | 0.035322 | 0.040704 | 0.081019 | 0.090956 | 0.090951 | 0.079677
| SPS2 | CH | Space and water heat boiler capacity in Residential sector¦Water heating¦Pellets | GWth/yr. | 0.011241 | 0.013196 | 0.011342 | 0.011342 | 0.012565 | 0.013287
| SPS2 | CH | Space and water heat boiler capacity in Residential sector¦Water heating¦Pellets¦Pellets boiler | GWth/yr. | 0.011241 | 0.013196 | 0.011342 | 0.011342 | 0.012565 | 0.013287
| SPS2 | CH | Space and water heat boiler capacity in Residential sector¦Water heating¦Solar | GWth/yr. | 0.25001 | 0.3325 | 0.3325 | 0.3325 | 0.25786 | 0.25689
| SPS2 | CH | Space and water heat boiler capacity in Residential sector¦Water heating¦Solar¦Solar thermal | GWth/yr. | 0.25001 | 0.3325 | 0.3325 | 0.3325 | 0.25786 | 0.25689
| SPS2 | CH | Space and water heat boiler capacity in Residential sector¦Water heating¦Hydrogen | GWth/yr. | 0 | 0 | 0 | 0 | 0 | 0
| SPS2 | CH | Space and water heat boiler capacity in Residential sector¦Water heating¦Hydrogen¦Hydrogen boiler | GWth/yr. | 0 | 0 | 0 | 0 | 0 | 0
| SPS2 | CH | Process and space heating capacity in industry sectors | GWth/yr. | 3.6005 | 3.591 | 3.5414 | 4.5001 | 3.8155 | 3.3955
| SPS2 | CH | Process and space heating capacity in industry sectors¦Electricity | GWth/yr. | 0.61671 | 0.75527 | 1.0009 | 1.2867 | 1.3912 | 1.5614
| SPS2 | CH | Process and space heating capacity in industry sectors¦Electricity¦Electric boiler | GWth/yr. | 0.55645 | 0.67892 | 0.82967 | 1.1139 | 1.1151 | 1.2216
| SPS2 | CH | Process and space heating capacity in industry sectors¦Electricity¦Heat pump electric | GWth/yr. | 0.060263 | 0.07635 | 0.17125 | 0.17276 | 0.2761 | 0.33981
| SPS2 | CH | Process and space heating capacity in industry sectors¦Oil | GWth/yr. | 0.47741 | 0.37648 | 0.37643 | 0.35549 | 0.18956 | 0.014621
| SPS2 | CH | Process and space heating capacity in industry sectors¦Oil¦Light fuel boiler | GWth/yr. | 0.37634 | 0.3764 | 0.37634 | 0.35473 | 0.18945 | 0.014622
| SPS2 | CH | Process and space heating capacity in industry sectors¦Oil¦Heavy fuel boiler | GWth/yr. | 0.10108 | 8.3441e-05 | 9.8281e-05 | 0.00075735 | 0.00010606 | -1.1421e-06
| SPS2 | CH | Process and space heating capacity in industry sectors¦Gas | GWth/yr. | 1.5566 | 1.5566 | 1.5565 | 0.50427 | 0.24361 | 0.00047429
| SPS2 | CH | Process and space heating capacity in industry sectors¦Gas¦Gas boiler | GWth/yr. | 1.5566 | 1.5564 | 1.5558 | 0.50356 | 0.24284 | 9.7853e-05
| SPS2 | CH | Process and space heating capacity in industry sectors¦Gas¦Heat pump gas | GWth/yr. | 0 | 0.00013778 | 0.00069932 | 0.00070595 | 0.00076262 | 0.00037644
| SPS2 | CH | Process and space heating capacity in industry sectors¦Gas¦Biogas boiler | GWth/yr. | 0.017014 | 0.040148 | 0.11277 | 0.11625 | 0.33766 | 0.30786
| SPS2 | CH | Process and space heating capacity in industry sectors¦Coal | GWth/yr. | 0.26172 | 0.18676 | 0.00016237 | 0.11318 | 8.4676e-05 | 5.1974e-08
| SPS2 | CH | Process and space heating capacity in industry sectors¦Coal¦Coal boiler | GWth/yr. | 0.26172 | 0.18676 | 0.00016237 | 0.11318 | 8.4676e-05 | 5.1974e-08
| SPS2 | CH | Process and space heating capacity in industry sectors¦Wood | GWth/yr. | 0.28883 | 0.34116 | 0.34113 | 0.34112 | 0.51434 | 0.39862
| SPS2 | CH | Process and space heating capacity in industry sectors¦Wood¦Wood boiler | GWth/yr. | 0.28883 | 0.34116 | 0.34113 | 0.34112 | 0.51434 | 0.39862
| SPS2 | CH | Process and space heating capacity in industry sectors¦Pellets | GWth/yr. | 0.029861 | 0.038012 | 0.037853 | 0.037811 | 0.04496 | 0.043798
| SPS2 | CH | Process and space heating capacity in industry sectors¦Pellets¦Pellet boiler | GWth/yr. | 0.029861 | 0.038012 | 0.037853 | 0.037811 | 0.04496 | 0.043798
| SPS2 | CH | Process and space heating capacity in industry sectors¦Wastes | GWth/yr. | 0.35955 | 0.32129 | 0.21302 | 0.20131 | 0.18151 | 1.3716e-05
| SPS2 | CH | Process and space heating capacity in industry sectors¦Wastes¦Wastes boiler | GWth/yr. | 0.35955 | 0.32129 | 0.21302 | 0.20131 | 0.18151 | 1.3716e-05
| SPS2 | CH | Process and space heating capacity in industry sectors¦Solar | GWth/yr. | 0.0098215 | 0.015417 | 0.015417 | 0.015417 | 0.015417 | 0.015416
| SPS2 | CH | Process and space heating capacity in industry sectors¦Solar¦Solar thermal | GWth/yr. | 0.0098215 | 0.015417 | 0.015417 | 0.015417 | 0.015417 | 0.015416
| SPS2 | CH | Process and space heating capacity in industry sectors¦Hydrogen | GWth/yr. | 0 | 0 | 0 | 1.6448 | 1.2348 | 1.3612
| SPS2 | CH | Process and space heating capacity in industry sectors¦Hydrogen¦Hydrogen boiler | GWth/yr. | 0 | 0 | 0 | 1.6448 | 1.2348 | 1.3612
| SPS2 | CH | Space water and process heat boiler capacity in Services sectors | GWth/yr. | 6.1444 | 5.8087 | 5.436 | 5.9044 | 4.5513 | 4.1676
| SPS2 | CH | Space water and process heat boiler capacity in Services sectors¦Electricity | GWth/yr. | 0.61561 | 0.43096 | 0.46921 | 0.60695 | 1.1825 | 1.3957
| SPS2 | CH | Space water and process heat boiler capacity in Services sectors¦Electricity¦Electric boiler | GWth/yr. | 0.18499 | 0.00034409 | 0.038595 | 0.038586 | 0.025422 | 0.018792
| SPS2 | CH | Space water and process heat boiler capacity in Services sectors¦Electricity¦Heat pump electric | GWth/yr. | 0.43062 | 0.43062 | 0.43062 | 0.56837 | 1.1571 | 1.3769
| SPS2 | CH | Space water and process heat boiler capacity in Services sectors¦Oil | GWth/yr. | 1.9286 | 1.7487 | 1.5476 | 1.5475 | 0.33016 | 0.032895
| SPS2 | CH | Space water and process heat boiler capacity in Services sectors¦Oil¦Light fuel boiler | GWth/yr. | 1.9286 | 1.7487 | 1.5476 | 1.5475 | 0.33016 | 0.032895
| SPS2 | CH | Space water and process heat boiler capacity in Services sectors¦Gas | GWth/yr. | 2.88 | 2.8759 | 2.6896 | 2.9894 | 1.3548 | 1.0528
| SPS2 | CH | Space water and process heat boiler capacity in Services sectors¦Gas¦Gas boiler | GWth/yr. | 2.7747 | 2.7705 | 2.4232 | 2.4231 | 0.56852 | 0.24049
| SPS2 | CH | Space water and process heat boiler capacity in Services sectors¦Gas¦Heat pump gas | GWth/yr. | 6.0508e-07 | 5.7906e-05 | 0.16105 | 0.46098 | 0.78615 | 0.8122
| SPS2 | CH | Space water and process heat boiler capacity in Services sectors¦Gas¦Biogas boiler | GWth/yr. | 0.10534 | 0.10535 | 0.10531 | 0.10529 | 0.00010698 | 9.4322e-05
| SPS2 | CH | Space water and process heat boiler capacity in Services sectors¦Wood | GWth/yr. | 0.47843 | 0.47843 | 0.5657 | 0.59654 | 0.52414 | 0.42165
| SPS2 | CH | Space water and process heat boiler capacity in Services sectors¦Wood¦Wood boiler | GWth/yr. | 0.47843 | 0.47843 | 0.5657 | 0.59654 | 0.52414 | 0.42165
| SPS2 | CH | Space water and process heat boiler capacity in Services sectors¦Pellets | GWth/yr. | 0.15067 | 0.17484 | 0.064056 | 0.064055 | 0.10765 | 0.1105
| SPS2 | CH | Space water and process heat boiler capacity in Services sectors¦Pellets¦Pellet boiler | GWth/yr. | 0.15067 | 0.17484 | 0.064056 | 0.064055 | 0.10765 | 0.1105
| SPS2 | CH | Space water and process heat boiler capacity in Services sectors¦Solar | GWth/yr. | 0.091116 | 0.099854 | 0.099854 | 0.099855 | 0.10891 | 0.14471
| SPS2 | CH | Space water and process heat boiler capacity in Services sectors¦Solar¦Solar thermal | GWth/yr. | 0.091116 | 0.099854 | 0.099854 | 0.099855 | 0.10891 | 0.14471
| SPS2 | CH | Space water and process heat boiler capacity in Services sectors¦Hydrogen | GWth/yr. | 0 | 0 | 0 | 1.2354e-06 | 0.94314 | 1.0094
| SPS2 | CH | Space water and process heat boiler capacity in Services sectors¦Hydrogen¦Hydrogen boiler | GWth/yr. | 0 | 0 | 0 | 1.2354e-06 | 0.94314 | 1.0094
| SPS2 | CH | Cars stock | Million | 4.4462 | 4.7265 | 4.9117 | 5.2285 | 5.5826 | 5.8455
| SPS2 | CH | Cars stock¦Electricity¦Existing battery electric cars | Million | 0.04204 | 0.036435 | 0.028027 | 0.014013 | 0 | 0
| SPS2 | CH | Cars stock¦Electricity¦New battery electric cars (<60kW) | Million | 0.022228 | 0.054365 | 0.14745 | 0.2642 | 0.3144 | 0.34852
| SPS2 | CH | Cars stock¦Electricity¦New battery electric cars (60-100 kW) | Million | 0.063375 | 0.065784 | 0.24863 | 0.76997 | 1.9282 | 1.9023
| SPS2 | CH | Cars stock¦Electricity¦New battery electric cars (100-140 kW) | Million | 0.052317 | 0.053011 | 0.049974 | 0.039555 | 0.044161 | 0.39764
| SPS2 | CH | Cars stock¦Electricity¦New battery electric cars (>140 kW) | Million | 0.10116 | 0.1863 | 0.58609 | 1.267 | 1.9876 | 2.0026
| SPS2 | CH | Cars stock¦Electricity¦New plug-in hybrid gasoline (<60 kW) | Million | 2.4721e-05 | 0.00011117 | 0.00033888 | 0.00055726 | 0.00035152 | 0.00021122
| SPS2 | CH | Cars stock¦Electricity¦New plug-in hybrid gasoline (60-100 kW) | Million | 0.0029693 | 0.0055937 | 0.0089198 | 0.0096549 | 0.0018399 | 0.0005973
| SPS2 | CH | Cars stock¦Electricity¦New plug-in hybrid gasoline (100-140 kW) | Million | 0.00327 | 0.053628 | 0.17851 | 0.44527 | 0.73605 | 0.65286
| SPS2 | CH | Cars stock¦Electricity¦New plug-in hybrid gasoline (>140 kW) | Million | 0.0033443 | 0.011394 | 0.011395 | 0.010867 | 0.0014748 | 0.00079983
| SPS2 | CH | Cars stock¦Electricity¦New plug-in hybrid diesel (<60 kW) | Million | 1.52e-06 | 6.9904e-05 | 0.00031213 | 0.00055775 | 0.00036119 | 0.00021238
| SPS2 | CH | Cars stock¦Electricity¦New plug-in hybrid diesel (60-100 kW) | Million | 2.5773e-07 | 3.9877e-05 | 0.071943 | 0.068664 | 0.0089525 | 0.00056005
| SPS2 | CH | Cars stock¦Electricity¦New plug-in hybrid diesel (100-140 kW) | Million | 4.0699e-06 | 0.00012054 | 0.070435 | 0.25735 | 0.50808 | 0.4542
| SPS2 | CH | Cars stock¦Electricity¦New plug-in hybrid diesel (>140 kW) | Million | 0.00025915 | 0.00078387 | 0.0016776 | 0.0044084 | 0.0019944 | 0.00070823
| SPS2 | CH | Cars stock¦Hydrogen¦New fuel cell cars (<60 kW) | Million | 0 | 1.3686e-05 | 3.8433e-05 | 6.599e-05 | 0.044103 | 0.022768
| SPS2 | CH | Cars stock¦Hydrogen¦New fuel cell cars (60-100 kW) | Million | 6.2276e-06 | 1.4551e-05 | 2.8511e-05 | 4.0252e-05 | 7.7264e-05 | 4.7675e-05
| SPS2 | CH | Cars stock¦Hydrogen¦New fuel cell cars (100-140 kW) | Million | 5.3418e-05 | 0.00011554 | 0.00011997 | 0.00011162 | 5.6518e-05 | 4.102e-05
| SPS2 | CH | Cars stock¦Hydrogen¦New fuel cell cars (>140 kW) | Million | 0 | 1.0934e-05 | 2.5343e-05 | 3.8764e-05 | 0.00030118 | 0.060432
| SPS2 | CH | Cars stock¦Motor Gasoline¦Total¦Conventional gasoline hybrid existing | Million | 0.065842 | 0.057063 | 0.043895 | 0.021947 | 0 | 0
| SPS2 | CH | Cars stock¦Motor Gasoline¦Total¦New conventional gasoline hybrid (<60 kW) | Million | 0.0045296 | 0.005508 | 0.0056244 | 0.0048846 | 0.00053384 | 0.00015111
| SPS2 | CH | Cars stock¦Motor Gasoline¦Total¦New conventional gasoline hybrid (60-100 kW) | Million | 0.014888 | 0.027153 | 0.026327 | 0.02161 | 0.00017949 | 5.1635e-05
| SPS2 | CH | Cars stock¦Motor Gasoline¦Total¦New conventional gasoline hybrid (100-140 kW) | Million | 0.013029 | 0.26645 | 0.25159 | 0.20271 | 9.1738e-05 | 3.0134e-05
| SPS2 | CH | Cars stock¦Motor Gasoline¦Total¦New conventional gasoline hybrid (>140 kW) | Million | 0.0080185 | 0.014114 | 0.013587 | 0.011472 | 0.00014604 | 5.2024e-05
| SPS2 | CH | Cars stock¦Motor Gasoline¦Total¦Conventional gasoline ICE existing | Million | 2.4943 | 2.1618 | 1.6629 | 0.83143 | 0 | 0
| SPS2 | CH | Cars stock¦Motor Gasoline¦Total¦New conventional gasoline ICE (<60 kW) | Million | 0.013238 | 0.016485 | 0.016215 | 0.012403 | 0.00017478 | 3.3775e-05
| SPS2 | CH | Cars stock¦Motor Gasoline¦Total¦New conventional gasoline ICE (60-100 kW) | Million | 0.091658 | 0.11763 | 0.11435 | 0.093228 | 6.9164e-05 | 1.5071e-05
| SPS2 | CH | Cars stock¦Motor Gasoline¦Total¦New conventional gasoline ICE (100-140 kW) | Million | 0.035272 | 0.056947 | 0.053852 | 0.043985 | 5.8392e-05 | 1.3525e-05
| SPS2 | CH | Cars stock¦Motor Gasoline¦Total¦New conventional gasoline ICE (>140 kW) | Million | 0.023652 | 0.045873 | 0.043024 | 0.033936 | 0.0010702 | 0.00030819
| SPS2 | CH | Cars stock¦Motor Gasoline¦Total¦New mild hybrid gasoline (<60 kW) | Million | 0 | 2.4167e-05 | 9.5239e-05 | 0.00013435 | 8.4188e-05 | 2.4441e-05
| SPS2 | CH | Cars stock¦Motor Gasoline¦Total¦New mild hybrid gasoline (60-100 kW) | Million | 0 | 1.2621e-05 | 4.1055e-05 | 5.6396e-05 | 5.0247e-05 | 1.6444e-05
| SPS2 | CH | Cars stock¦Motor Gasoline¦Total¦New mild hybrid gasoline (100-140 kW) | Million | 0 | 1.3841e-05 | 3.4895e-05 | 4.6179e-05 | 4.4105e-05 | 1.4983e-05
| SPS2 | CH | Cars stock¦Motor Gasoline¦Total¦New mild hybrid gasoline (>140 kW) | Million | 0 | 2.0853e-05 | 5.2975e-05 | 6.9267e-05 | 8.089e-05 | 3.0366e-05
| SPS2 | CH | Cars stock¦Motor Diesel¦Total¦Conventional diesel hybrid existing | Million | 0 | 0 | 0 | 0 | 0 | 0
| SPS2 | CH | Cars stock¦Motor Diesel¦Total¦New conventional diesel hybrid (<60 kW) | Million | 1.6e-06 | 0.00012788 | 0.00078855 | 0.00076229 | 0.00027904 | 7.7187e-05
| SPS2 | CH | Cars stock¦Motor Diesel¦Total¦New conventional diesel hybrid (60-100 kW) | Million | 0.00025986 | 0.1793 | 0.1831 | 0.14811 | 0.0013099 | 4.352e-05
| SPS2 | CH | Cars stock¦Motor Diesel¦Total¦New conventional diesel hybrid (100-140 kW) | Million | 0.0018565 | 0.0037944 | 0.0036598 | 0.0029347 | 7.6147e-05 | 2.5757e-05
| SPS2 | CH | Cars stock¦Motor Diesel¦Total¦New conventional diesel hybrid (>140 kW) | Million | 0.003773 | 0.039056 | 0.03697 | 0.030005 | 8.8409e-05 | 3.074e-05
| SPS2 | CH | Cars stock¦Motor Diesel¦Total¦Conventional diesel ICE existing | Million | 1.0596 | 0.91828 | 0.70637 | 0.35319 | 0 | 0
| SPS2 | CH | Cars stock¦Motor Diesel¦Total¦New conventional diesel ICE (<60 kW) | Million | 0.00044479 | 0.0005007 | 0.00054442 | 0.00041829 | 3.441e-05 | 6.1241e-06
| SPS2 | CH | Cars stock¦Motor Diesel¦Total¦New conventional diesel ICE (60-100 kW) | Million | 0.06457 | 0.068522 | 0.067927 | 0.05151 | 2.0881e-05 | 4.0414e-06
| SPS2 | CH | Cars stock¦Motor Diesel¦Total¦New conventional diesel ICE (100-140 kW) | Million | 0.18324 | 0.19501 | 0.19299 | 0.14996 | 1.7052e-05 | 3.4118e-06
| SPS2 | CH | Cars stock¦Motor Diesel¦Total¦New conventional diesel ICE (>140 kW) | Million | 0.071263 | 0.079346 | 0.078222 | 0.061077 | 1.5614e-05 | 3.1947e-06
| SPS2 | CH | Cars stock¦Motor Diesel¦Total¦New mild hybrid diesel (<60 kW) | Million | 0 | 1.9759e-05 | 7.0951e-05 | 9.8611e-05 | 7.1724e-05 | 2.2566e-05
| SPS2 | CH | Cars stock¦Motor Diesel¦Total¦New mild hybrid diesel (60-100 kW) | Million | 0 | 1.0602e-05 | 3.3565e-05 | 4.5682e-05 | 4.2101e-05 | 1.401e-05
| SPS2 | CH | Cars stock¦Motor Diesel¦Total¦New mild hybrid diesel (100-140 kW) | Million | 0 | 1.0841e-05 | 2.7843e-05 | 3.6816e-05 | 3.5994e-05 | 1.2311e-05
| SPS2 | CH | Cars stock¦Motor Diesel¦Total¦New mild hybrid diesel (>140 kW) | Million | 0 | 1.008e-05 | 2.4892e-05 | 3.2518e-05 | 3.1683e-05 | 1.0871e-05
| SPS2 | CH | Cars stock¦Gas¦Conventional gas ICE existing | Million | 0 | 0 | 0 | 0 | 0 | 0
| SPS2 | CH | Cars stock¦Gas¦New conventionalgas ICE (<60 kW) | Million | 0.00025629 | 0.0001638 | 0.00016681 | 1.5e-05 | 4.808e-06 | 9.2986e-07
| SPS2 | CH | Cars stock¦Gas¦New conventional gas ICE (60-100 kW) | Million | 0.0026902 | 0.0028423 | 0.0028063 | 6.5402e-06 | 4.6538e-06 | 1.071e-06
| SPS2 | CH | Cars stock¦Gas¦New conventional gas ICE (100-140 kW) | Million | 0.00015112 | 0.00016186 | 0.00016297 | 1.7453e-05 | 5.1555e-06 | 1.2158e-06
| SPS2 | CH | Cars stock¦Gas¦New conventional gas ICE (>140 kW) | Million | 0.0026074 | 0.0025372 | 0.0023636 | 4.1773e-06 | 5.696e-06 | 1.3432e-06
| SPS2 | CH | Urban buses stock | Thousand | 5.7045 | 5.7083 | 5.8313 | 6.5682 | 7.1465 | 7.4774
| SPS2 | CH | Urban buses stock¦Electricity¦Existing electric urban buses | Thousand | 0.03779 | 0.030232 | 0.018895 | 0 | 0 | 0
| SPS2 | CH | Urban buses stock¦Electricity¦New electric urban buses (Mini) | Thousand | 3.0239e-05 | 0.0057054 | 0.017513 | 2.0325 | 2.7673 | 2.7345
| SPS2 | CH | Urban buses stock¦Electricity¦New electric urban buses (Midi) | Thousand | 0.0042689 | 0.0088418 | 0.018958 | 0.74863 | 0.81145 | 0.86694
| SPS2 | CH | Urban buses stock¦Electricity¦New electric urban buses (Maxi) | Thousand | 0.015218 | 0.019138 | 0.025411 | 3.5573 | 3.4576 | 3.7662
| SPS2 | CH | Urban buses stock¦Electricity¦New electric urban buses (Mega) | Thousand | 0.00036066 | 0.0006795 | 0.0010729 | 0.22932 | 0.00066505 | 0.00028826
| SPS2 | CH | Urban buses stock¦Hydrogen¦New fuel cell urban buses (Mini) | Thousand | 0 | 0 | 0 | 0.00021429 | 0.0079601 | 0.068177
| SPS2 | CH | Urban buses stock¦Hydrogen¦New fuel cell urban buses (Midi) | Thousand | 0 | 0 | 0 | 8.9317e-05 | 0.0028554 | 0.003818
| SPS2 | CH | Urban buses stock¦Hydrogen¦New fuel cell urban buses (Maxi) | Thousand | 0 | 0 | 0 | 4.7865e-05 | 0.098564 | 0.037432
| SPS2 | CH | Urban buses stock¦Hydrogen¦New fuel cell urban buses (Mega) | Thousand | 0 | 0 | 0 | 1.7357e-05 | 7.1397e-05 | 2.7048e-05
| SPS2 | CH | Urban buses stock¦Motor Diesel¦Total¦New conventional hybrid diesel urban buses (Mini) | Thousand | 0 | 0.21168 | 0.21326 | 6.4672e-06 | 2.0068e-05 | 1.4399e-05
| SPS2 | CH | Urban buses stock¦Motor Diesel¦Total¦New conventional hybrid diesel urban buses (Midi) | Thousand | 0 | 0.001351 | 0.0019756 | -1.5293e-06 | -8.6528e-06 | 5.2742e-06
| SPS2 | CH | Urban buses stock¦Motor Diesel¦Total¦New conventional hybrid diesel urban buses (Maxi) | Thousand | 0 | 0.0011497 | 0.0015776 | -3.7293e-06 | -1.0494e-05 | 8.5099e-06
| SPS2 | CH | Urban buses stock¦Motor Diesel¦Total¦New conventional hybrid diesel urban buses (Mega) | Thousand | 0 | 3.4844e-05 | 6.2537e-05 | -3.4467e-06 | -9.1037e-06 | 1.9058e-06
| SPS2 | CH | Urban buses stock¦Motor Diesel¦Total¦Existing ICE diesel urban buses | Thousand | 4.5678 | 3.6543 | 2.2837 | 0 | 0 | 0
| SPS2 | CH | Urban buses stock¦Motor Diesel¦Total¦New conventional ICE diesel urban buses (Mini) | Thousand | 0.00070464 | 0.4429 | 0.94872 | 0.00011101 | 1.6772e-05 | 1.2929e-05
| SPS2 | CH | Urban buses stock¦Motor Diesel¦Total¦New conventional ICE diesel urban buses (Midi) | Thousand | 0.18454 | 0.22699 | 0.40008 | -5.703e-06 | -2.1899e-05 | 0
| SPS2 | CH | Urban buses stock¦Motor Diesel¦Total¦New conventional ICE diesel urban buses (Maxi) | Thousand | 0.80675 | 1.0204 | 1.8087 | -6.5894e-06 | -1.9418e-05 | 0
| SPS2 | CH | Urban buses stock¦Motor Diesel¦Total¦New conventional ICE diesel urban buses (Mega) | Thousand | 0.0034737 | 0.000341 | 0.00034054 | -3.8244e-06 | -9.1566e-06 | 2.3084e-06
| SPS2 | CH | Urban buses stock¦Motor Gas¦Total¦Existing ICE Gas urban buses | Thousand | 0.083575 | 0.06686 | 0.041788 | 0 | 0 | 0
| SPS2 | CH | Urban buses stock¦Motor Gas¦Total¦New conventional ICE gas urban buses (Mini) | Thousand | 0 | 0.004625 | 0.0064039 | 3.4419e-05 | 3.2426e-05 | 2.1466e-05
| SPS2 | CH | Urban buses stock¦Motor Gas¦Total¦New conventional ICE gas urban buses (Midi) | Thousand | 0 | 0.0047056 | 0.0077604 | 8.3598e-06 | -3.7798e-06 | 7.0413e-06
| SPS2 | CH | Urban buses stock¦Motor Gas¦Total¦New conventional ICE gas urban buses (Maxi) | Thousand | 0 | 0.0084348 | 0.035011 | 1.8584e-07 | 0 | 0
| SPS2 | CH | Urban buses stock¦Motor Gas¦Total¦New conventional ICE gas urban buses (Mega) | Thousand | 0 | 2.485e-05 | 5.5356e-05 | 2.5034e-06 | 0 | 0
| SPS2 | CH | Coaches stock | Thousand | 2.8498 | 3.0782 | 2.8876 | 2.9629 | 2.963 | 2.9631
| SPS2 | CH | Coaches stock¦Electricity¦Existing electric Coaches | Thousand | 0 | 0 | 0 | 0 | 0 | 0
| SPS2 | CH | Coaches stock¦Electricity¦New electric Coaches (Mini) | Thousand | 0.0018055 | 0.0068353 | 0.011625 | 1.441 | 1.4402 | 1.4809
| SPS2 | CH | Coaches stock¦Electricity¦New electric Coaches (Midi) | Thousand | 0.0036251 | 0.0030741 | 0.0045972 | 1.2479 | 1.2471 | 1.214
| SPS2 | CH | Coaches stock¦Electricity¦New electric Coaches (Maxi) | Thousand | 0.00080341 | 0.0012599 | 0.0017129 | 0.20923 | 0.21059 | 0.20333
| SPS2 | CH | Coaches stock¦Electricity¦New electric Coaches (Mega) | Thousand | 0 | 0.00016317 | 0.00032365 | 0.00021659 | 0.00060705 | 0.00026531
| SPS2 | CH | Coaches stock¦Hydrogen¦New fuel cell Coaches (Mini) | Thousand | 0 | 0 | 0 | 4.2225e-05 | 0.003085 | 0.0032484
| SPS2 | CH | Coaches stock¦Hydrogen¦New fuel cell Coaches (Midi) | Thousand | 0 | 0 | 0 | 8.8833e-05 | 0.0037177 | 0.0035093
| SPS2 | CH | Coaches stock¦Hydrogen¦New fuel cell Coaches (Maxi) | Thousand | 0 | 0 | 0 | 0.064249 | 0.057468 | 0.05756
| SPS2 | CH | Coaches stock¦Hydrogen¦New fuel cell Coaches (Mega) | Thousand | 0 | 0 | 0 | 2.2352e-05 | 0.00011159 | 5.0572e-05
| SPS2 | CH | Coaches stock¦Motor Diesel¦Total¦New conventional hybrid diesel Coaches (Mini) | Thousand | 0 | 0.0080877 | 0.0095573 | 1.1751e-05 | 4.6094e-05 | 2.816e-05
| SPS2 | CH | Coaches stock¦Motor Diesel¦Total¦New conventional hybrid diesel Coaches (Midi) | Thousand | 0 | 0.00064393 | 0.0011568 | 1.489e-05 | 3.0633e-05 | 2.5153e-05
| SPS2 | CH | Coaches stock¦Motor Diesel¦Total¦New conventional hybrid diesel Coaches (Maxi) | Thousand | 0 | 0.00028184 | 0.00049262 | 5.3333e-05 | 1.2232e-05 | 4.1898e-06
| SPS2 | CH | Coaches stock¦Motor Diesel¦Total¦New conventional hybrid diesel Coaches (Mega) | Thousand | 0 | 6.2248e-05 | 0.00011757 | 1.0277e-05 | -1.3535e-05 | 0
| SPS2 | CH | Coaches stock¦Motor Diesel¦Total¦Existing ICE diesel Coaches | Thousand | 1.3033 | 1.0427 | 0.65166 | 0 | 0 | 0
| SPS2 | CH | Coaches stock¦Motor Diesel¦Total¦New conventional ICE diesel Coaches (Mini) | Thousand | 0.30581 | 0.84695 | 1.0428 | -4.8401e-06 | 4.9313e-05 | 3.1503e-05
| SPS2 | CH | Coaches stock¦Motor Diesel¦Total¦New conventional ICE diesel Coaches (Midi) | Thousand | 0.98784 | 0.93933 | 0.94063 | -5.6207e-06 | 3.4044e-05 | 2.7449e-05
| SPS2 | CH | Coaches stock¦Motor Diesel¦Total¦New conventional ICE diesel Coaches (Maxi) | Thousand | 0.20454 | 0.19974 | 0.20013 | -9.6615e-07 | -1.2892e-06 | 0
| SPS2 | CH | Coaches stock¦Motor Diesel¦Total¦New conventional ICE diesel Coaches (Mega) | Thousand | 0.012308 | 0.00047041 | 0.00052653 | -4.6446e-06 | -1.7111e-05 | 0
| SPS2 | CH | Coaches stock¦Motor Gas¦Total¦Existing ICE Gas Coaches | Thousand | 0.029723 | 0.023778 | 0.014861 | 0 | 0 | 0
| SPS2 | CH | Coaches stock¦Motor Gas¦Total¦New conventional ICE gas Coaches (Mini) | Thousand | 0 | 0.0040497 | 0.0055534 | 2.5462e-06 | 2.2096e-05 | 1.7939e-05
| SPS2 | CH | Coaches stock¦Motor Gas¦Total¦New conventional ICE gas Coaches (Midi) | Thousand | 0 | 0.00050636 | 0.0012037 | 1.7231e-06 | 1.0738e-05 | 1.3688e-05
| SPS2 | CH | Coaches stock¦Motor Gas¦Total¦New conventional ICE gas Coaches (Maxi) | Thousand | 0 | 0.00026612 | 0.0005721 | 5.6732e-06 | 0 | 0
| SPS2 | CH | Coaches stock¦Motor Gas¦Total¦New conventional ICE gas Coaches (Mega) | Thousand | 0 | 4.918e-05 | 0.00010712 | -1.5582e-07 | 0 | 0
| SPS2 | CH | Light duty vehicles stock | Thousand | 388.2206 | 399.4018 | 406.7483 | 418.994 | 466.9201 | 506.2918
| SPS2 | CH | Light duty vehicles stock¦Electricity¦Existing electric light duty vehicles | Thousand | 1.95 | 1.69 | 1.3 | 0.65 | 0 | 0
| SPS2 | CH | Light duty vehicles stock¦Electricity¦New electric light duty vehicles | Thousand | 0.72752 | 3.6552 | 5.3949 | 116.8201 | 418.1213 | 492.6984
| SPS2 | CH | Light duty vehicles stock¦Hydrogen¦New fuel cell electric light duty vehicles | Thousand | 0 | 0.010752 | 0.017063 | 0.025217 | 4.0489 | 7.4029
| SPS2 | CH | Light duty vehicles stock¦Motor Gasoline¦Total¦Existing gasoline light duty vehicles | Thousand | 45.952 | 39.8251 | 30.6347 | 15.3173 | 0 | 0
| SPS2 | CH | Light duty vehicles stock¦Motor Gasoline¦Total¦New gasoline light duty vehicles | Thousand | 1.7611 | 3.5077 | 15.2592 | 35.1858 | 32.5654 | 5.0735
| SPS2 | CH | Light duty vehicles stock¦Motor Diesel¦Total¦Existing ICE diesel light duty vehicles | Thousand | 228.993 | 198.4606 | 152.662 | 76.331 | 0 | 0
| SPS2 | CH | Light duty vehicles stock¦Motor Diesel¦Total¦New ICE diesel light duty vehicles | Thousand | 106.1688 | 125.17 | 125.4141 | 71.1837 | 0.064014 | 0.0086002
| SPS2 | CH | Light duty vehicles stock¦Motor Diesel¦Total¦New hybrid diesel light duty vehicles | Thousand | 0 | 24.5623 | 73.9612 | 103.4771 | 12.1182 | 1.108
| SPS2 | CH | Light duty vehicles stock¦Motor Gas¦Total¦New ICE Gas light duty vehicles | Thousand | 2.6681 | 2.5201 | 2.1051 | 0.0036844 | 0.0023102 | 0.00039233
| SPS2 | CH | Heavy duty vehicles stock | Thousand | 41.4658 | 42.3999 | 43.4589 | 45.2947 | 49.2367 | 53.2765
| SPS2 | CH | Heavy duty vehicles stock¦Electricity¦Existing electric heavy duty vehicles | Thousand | 0 | 0 | 0 | 0 | 0 | 0
| SPS2 | CH | Heavy duty vehicles stock¦Electricity¦New electric heavy duty vehicles | Thousand | 0.026602 | 0.021972 | 0.027062 | 0.03474 | 14.3891 | 50.0852
| SPS2 | CH | Heavy duty vehicles stock¦Hydrogen¦New fuel cell electric heavy duty vehicles | Thousand | 0.010108 | 0.040407 | 0.040702 | 0.011587 | 1.0169 | 1.0992
| SPS2 | CH | Heavy duty vehicles stock¦Motor Gasoline¦Total¦Existing gasoline heavy duty vehicles | Thousand | 0 | 0 | 0 | 0 | 0 | 0
| SPS2 | CH | Heavy duty vehicles stock¦Motor Gasoline¦Total¦New gasoline heavy duty vehicles | Thousand | 0 | 0 | 0 | 0 | 0 | 0
| SPS2 | CH | Heavy duty vehicles stock¦Motor Diesel¦Total¦Existing ICE diesel heavy duty vehicles | Thousand | 29.662 | 25.7071 | 19.7747 | 9.8873 | 0 | 0
| SPS2 | CH | Heavy duty vehicles stock¦Motor Diesel¦Total¦New ICE diesel heavy duty vehicles | Thousand | 11.6452 | 12.244 | 10.216 | 0.98338 | 0.0038873 | 0.00037152
| SPS2 | CH | Heavy duty vehicles stock¦Motor Diesel¦Total¦New hybrid diesel heavy duty vehicles | Thousand | 0 | 4.3364 | 13.3505 | 34.3618 | 33.811 | 2.0906
| SPS2 | CH | Heavy duty vehicles stock¦Motor Gas¦Total¦New ICE Gas heavy duty vehicles | Thousand | 0.12196 | 0.050032 | 0.049992 | 0.015842 | 0.015844 | 0.0010705
| SPS2 | CH | Domestic hydrogen production capacity | GW-H2/yr. | 0.00033809 | 0.00099967 | 0.0024179 | 1.7976 | 3.5736 | 8.9918
| SPS2 | CH | Domestic hydrogen production capacity¦Electricity | GW-H2/yr. | 0.00033809 | 0.00099967 | 0.0024179 | 1.7975 | 3.3632 | 8.3653
| SPS2 | CH | Domestic hydrogen production capacity¦Electricity¦PEM electrolysis small-medium scale | GW-H2/yr. | 0.00033809 | 0.00099967 | 0.0024179 | 0.77342 | 1.9188 | 3.8563
| SPS2 | CH | Domestic hydrogen production capacity¦Electricity¦PEM electrolysis large scale | GW-H2/yr. | 0 | 0 | 0 | 1.0241 | 1.4438 | 4.5084
| SPS2 | CH | Domestic hydrogen production capacity¦Electricity¦SOEC electrolysis | GW-H2/yr. | 0 | 0 | 0 | 0 | 0.0005951 | 0.00061498
| SPS2 | CH | Domestic hydrogen production capacity¦Gas | GW-H2/yr. | 0 | 0 | 0 | 8.4524e-07 | 3.0882e-06 | 0.00012784
| SPS2 | CH | Domestic hydrogen production capacity¦Gas¦SMR-ATR Reforming | GW-H2/yr. | 0 | 0 | 0 | 8.4524e-07 | 2.4667e-06 | 6.7963e-05
| SPS2 | CH | Domestic hydrogen production capacity¦Gas¦SMR-ATR Reforming CCS | GW-H2/yr. | 0 | 0 | 0 | 0 | 6.2148e-07 | 5.9875e-05
| SPS2 | CH | Domestic hydrogen production capacity¦Wood | GW-H2/yr. | 0 | 0 | 0 | 5.8002e-05 | 0.2104 | 0.6264
| SPS2 | CH | Domestic hydrogen production capacity¦Wood¦Gasification | GW-H2/yr. | 0 | 0 | 0 | 5.8002e-05 | 0.2104 | 0.0055166
| SPS2 | CH | Domestic hydrogen production capacity¦Wood¦Gasification CCS | GW-H2/yr. | 0 | 0 | 0 | 0 | 0 | 0.62088
| SPS2 | CH | Other fuel synthesis capacity | GW-output/yr.
| SPS2 | CH | Other fuel synthesis capacity¦Domestic biodiesel production¦Wood¦Fischer Tropsch | GW-output/yr. | 0.018858 | 0.018848 | 0.0022343 | 0.0022269 | 0.0013209 | 0.0011124
| SPS2 | CH | Other fuel synthesis capacity¦Domestic biodiesel production¦Wood¦Fischer Tropsch CCS | GW-output/yr. | 0 | 0 | 0 | 0 | 4.2442e-05 | 0.34931
| SPS2 | CH | Other fuel synthesis capacity¦Domestic ethanol production¦Wood¦Ethanol reactor | GW-output/yr. | 0.034506 | 0.0015367 | 0.0015366 | 0.0015356 | 4.0089e-05 | 3.0182e-05
| SPS2 | CH | Other fuel synthesis capacity¦Domestic ethanol production¦Wood¦Ethanol reactor with CCS | GW-output/yr. | 0 | 0 | 0 | 0 | 2.1638e-05 | 0.038875
| SPS2 | CH | Other fuel synthesis capacity¦Domestic biogas production¦Manure¦Fermentation | GW-output/yr. | 0.050299 | 0.13279 | 0.13279 | 0.22153 | 0.24275 | 0.34965
| SPS2 | CH | Other fuel synthesis capacity¦Domestic biogas production¦Wastes¦Renewable¦Gasification | GW-output/yr. | 0.21267 | 0.21561 | 0.2156 | 0.26147 | 0.31761 | 0.37187
| SPS2 | CH | Other fuel synthesis capacity¦Domestic biogas production¦Wastes¦Renewable¦Gasification CCS | GW-output/yr. | 0 | 0 | 0 | 0 | 0 | 0
| SPS2 | CH | Other fuel synthesis capacity¦Domestic biogas production¦Wastes¦Renewable¦Hydrothermal gasification | GW-output/yr. | 0 | 0 | 0 | 0 | 2.945e-05 | 3.0935e-05
| SPS2 | CH | Other fuel synthesis capacity¦Domestic biogas production¦Wastes¦Renewable¦Hydrothermal gasification CCS | GW-output/yr. | 0 | 0 | 0 | 0 | 1.0837e-05 | 2.004e-05
| SPS2 | CH | Other fuel synthesis capacity¦Domestic biogas production¦Wood¦Gasification | GW-output/yr. | 1.1394e-06 | 3.9561e-05 | 4.1253e-05 | 4.2729e-05 | 4.5476e-05 | 0.00040803
| SPS2 | CH | Other fuel synthesis capacity¦Domestic biogas production¦Wood¦Gasification CCS | GW-output/yr. | 0 | 0 | 0 | 0 | 2.92e-05 | 0.044001
| SPS2 | CH | Other fuel synthesis capacity¦Biomethane production from biogas upgrade | GW-output/yr. | 0.042402 | 0.11492 | 0.11492 | 0.21574 | 0.17768 | 0.34089
| SPS2 | CH | Other fuel synthesis capacity¦Domestic wood to pellet production¦Pellets | GW-output/yr. | 0.35521 | 0.40996 | 0.1646 | 0.16457 | 0.18954 | 0.1843
| SPS2 | CH | Other fuel synthesis capacity¦Domestic PtG and PtL production¦PtG¦PtG gas | GW-output/yr. | 0 | 0 | 0 | 9.8573e-07 | 0.071654 | 1.2262
| SPS2 | CH | Other fuel synthesis capacity¦Domestic PtG and PtL production¦PtL¦PtL Diesel | GW-output/yr. | 0 | 0 | 0 | 1.8607e-06 | 0.60578 | 2.4389
| SPS2 | CH | Other fuel synthesis capacity¦Domestic PtG and PtL production¦PtL¦PtL Gasoline | GW-output/yr. | 0 | 0 | 0 | 1.7416e-06 | 0.23711 | 0.35898

## check
| 2020 | 2022 | 2025 | 2030 | 2040 | 2050
Final energy consumption | 714.6543 | 703.7723 | 663.6277 | 596.0286 | 539.2438 | 501.7585
Industry | 142.2174 | 140.2484 | 141.6847 | 144.6981 | 145.3239 | 144.1764
Services | 140.1011 | 136.7511 | 128.1282 | 118.9457 | 105.9074 | 92.8226
Residential | 219.9051 | 218.1612 | 215.7855 | 199.0136 | 181.2137 | 164.4497
Transport | 212.4307 | 208.6117 | 178.0293 | 133.3711 | 106.7987 | 100.3098
Fuel input to energy conversion and DAC | 510.598 | 493.2059 | 518.5168 | 582.68 | 550.6151 | 624.0593
Electricity and heat | 493.7491 | 473.6159 | 499.0652 | 522.1487 | 476.1144 | 480.4774
Biofuel production | 16.8446 | 19.5652 | 19.3623 | 29.2745 | 33.2794 | 57.3809
Hydrogen production | 0.0042444 | 0.024771 | 0.089297 | 31.2568 | 41.2212 | 86.1991
DAC | 0 | 0 | 0 | 0 | 5.28e-05 | 0.001876
Total Primary energy consumption | 958.9026 | 958.6378 | 917.6809 | 830.0232 | 698.2682 | 622.8208
Domestic production | 299.9836 | 290.7433 | 364.5468 | 414.7856 | 506.5926 | 618.6748
Imports | 776.089 | 703.3216 | 606.7145 | 441.0212 | 208.4724 | 23.6847
Exports | 117.17 | 35.4271 | 53.5803 | 25.7837 | 16.7968 | 19.5386