## Variable_List
Variable | Description | Unit | Comment
Primary Production | Domestic primary production of resources | PJ/yr.
Imports | Imports of energy carriers | PJ/yr.
Exports | Exports of energy carriers | PJ/yr.
Electricity generation | Domestic electricity generation | PJ/yr.
Heat generation from CHPs and heat plants | Domestic heat production from CHPs (District heating CHPs or onsite CHPs) and heat plants | PJ/yr.
Fuel input for electricity generation | Fuel input allocated to domestic electricity generation only | PJ/yr.
Fuel input for heat generation from CHPs and heat plants | Fuel input allocated to domestic heat production from CHPs and heat plants only | PJ/yr.
Efficiency of power plants (electric) | Average annual efficiency of power plants and CHPs for electricity production only | % | The thermal efficiency of CHPs can be inferred from the Heat to Electricity production ratio, but it can also be provided; the average efficiency differs from the technical efficiency as it includes efficiency losses due to part load operation
Efficiency of heat plants (thermal) | Average annual efficiency of heat plants | % | It is the annual marketed efficiency including part load efficiency losses and differs from the full load nominal technical efficiency; for heat pumps refers to COP
Domestic biodiesel production | Domestic production of biodiesel | PJ/yr.
Heat from domestic biodiesel production | Heat produced as byproduct from biodiesel production and fed into the district heating network | PJ/yr.
Fuel input for domestic biodiesel production | Fuel input for the domestic production of biodiesel | PJ/yr.
Efficiency for domestic biodiesel production | Average annual efficiency for biodiesel and heat production | %
Domestic ethanol production | Domestic production of ethanol | PJ/yr.
Fuel input for domestic ethanol production | Fuel input for the domestic production of ethanol | PJ/yr.
Efficiency for domestic ethanol production | Average annual efficiency for domestic production of ethanol | %
Domestic biogas production | Domestic production of biogas and biogenic syngas | PJ/yr.
Electricity from domestic biogas production | Electriicty produced as byproduct from biogas production and fed into the grid | PJ/yr.
Heat from domestic biogas production | Heat produced as byproduct from biogas production and fed into the district heating network | PJ/yr.
Fuel input for domestic biogas production | Fuel input for domestic biogas production | PJ/yr.
Efficiency for domestic biogas production | Average annual efficiency for biogas production (accounting for byproduct production) | %
Domestic hydrogen production | Domestic hydrogen production | PJ/yr.
Fuel input for hydrogen production | Fuel input for deomstic hydrogen production | PJ/yr.
Efficiency for hydrogen production | Average annual efficiency for hydrogen production | % | Including losses due to part load operation
Biomethane production from biogas upgrade | Production of domestic biomethane from biogas | PJ/yr. | One technology only fuel output is biomethane
Fuel input for biogas upgrade to biomethane | Use of biogas for upgrade to biomethane | PJ/yr. | One technology only fuel input is biogas
Efficiency for biomethane production from biogas upgrade | Average annual efficiency of biogas to biomethane upgrade | PJ/yr. | One technology only fuel input is biogas, fuel output is biomethane
Domestic PtG and PtL production | Domestic production of power-to-gas and power-to-liquids | PJ/yr.
Fuel input for domestic PtG and PtL production | Fuel used for domestic PtG and PtL production (excl. CO2) | PJ/yr.
Efficiency for domestic PtG and PtL production | Average annual efficiency for PtG and PtL processes (excl. CO2 consumption) | %
CO2 input for domestic PtG and PtL production | CO2 input for domestic PtG and PtL production | Mt/yr. | The distinction of the source of CO2 (biogenic or fossil) is also provided and can be proportionally allocated to the technologies for PtG and PtL
Domestic wood to pellet production | Wood conversion to pellet domestic production output | PJ/yr. | One technology only , input is wood output is pellet
Fuel input for wood to pellet production | Wood conversion to pellet domestic production - input wood required | PJ/yr. | One technology only , input is wood output is pellet
Efficiency for wood to pellet production | Average annual efficiency of wood to pellet conversion | %
Fuel consumption in industry sectors | Fuel consumption in industry by fuel and technology | PJ/yr. | This unfortunately it will change when the new industrial sectors will be integrated into STEM
Process and space heating production in industry sectors | Energy service demand provided in the form of process and space heating in industry | PJ/yr. | This unfortunately it will change when the new industrial sectors will be integrated into STEM
Efficiency in industry sectors | Boilers efficiency and COP of heat pumps in the industrial sectors | % | This unfortunately it will change when the new industrial sectors will be integrated into STEM
Fuel consumption in Services sectors | Fuel consumption in services sectors by fuel and technology | PJ/yr.
Space water and process heat production in Services sectors | Production of energy service demand for space, water and process heat in Services sectors | PJ/yr.
Efficiency in Services sectors | Boilers efficiency and COP of heat pumps in the Services sectors | %
Fuel consumption in Residential sector | Fuel consumption for residential space and water heating (differentiated) by fuel and technology | PJ/yr.
Space and water heat production in Residential sector | Space and water heat production by technology in residential sectors | PJ/yr.
Efficiency in Residential sector | Average annual efficiency of residential boilers including part load lossess | %
Fuel consumption in cars | Fuel consumption in cars | PJ/yr. | The alternative fuels consumption is provided for totals but it can be proportionally allocated to cars
Cars mileage | Annual km driven by cars per car type and fuel | billion km/yr.
Cars efficiency | Average annual efficiency across all the stock of the same car type | km/MJ | Some extreme values are artefacts from the solution (very small numbers close to zero in consumption or mileage or both)
Fuel consumption in urban buses | Fuel consumption in urban buses (not trolleybuses) | PJ/yr.
Urban buses mileage | Annual km driven per urban bus type and fuel | billion km/yr. | Some extreme values are artefacts from the solution (very small numbers close to zero in consumption or mileage or both)
Urban buses efficiency | Average annual efficiency across all the stock of the same urban bus type | km/MJ
Fuel consumption in coaches | Fuel consumption in coaches | PJ/yr.
Coaches mileage | Annual km driven per coach type and fuel | billion km/yr. | Some extreme values are artefacts from the solution (very small numbers close to zero in consumption or mileage or both)
Coaches efficiency | Average annual efficiency across all the stock of the same coach type | km/MJ
Fuel consumption in trolleybuses | Fuel consumption in trolleybuses | PJ/yr.
Trolleybuses mileage | Annual km driven by trolleybus type and fuel | billion km/yr.
Trolleybuses efficiency | Average annual efficiency across all the stock of the same trolleybus type | km/MJ
Fuel consumption in trams | Fuel consumption in trams | PJ/yr.
Trams mileage | Annual km driven by trams and fuel | billion km/yr.
Trams efficiency | Average annual efficiency across all the stock of the same tram type | km/MJ
Fuel consumption in motorised two wheelers | Fuel consumption in two wheelers by fuel and size | PJ/yr.
Motorised two wheelers mileage | Annual km driven by type and fuel | billion km/yr.
Motorised two wheelers efficiency | Average annual efficiency across all the stock of the same two wheelers type | km/MJ
Fuel consumption in light duty vehicles | Fuel consumption in light duty vehicles by fuel and size | PJ/yr.
Light duty vehicles mileage | Annual km driven by type and fuel | billion km/yr.
Light duty vehicles efficiency | Average annual efficiency across all the stock of the same light duty vehicles type | km/MJ
Fuel consumption in heavy duty vehicles | Fuel consumption in heavy duty vehicles by fuel and size | PJ/yr.
Heavy duty vehicles mileage | Annual km driven by type and fuel | billion km/yr.
Heavy duty vehicles efficiency | Average annual efficiency across all the stock of the same heavy duty vehicles type | km/MJ
Fuel consumption in other transport | Fuel consumption in other transport | PJ/yr.
Other transport mileage | Annual km driven in other transprot | billion km/yr. or PJ/yr.
Other transport efficiency | Average annual efficiency across all the stock of the same other transport type | km/MJ or %
Direct CO2 emissions from fuel combustion and industrial processes | Direct CO2 emissions from fuel combustion and industrial processes | Mt/yr.
CO2 storage and utilisation | Quantities of CO2 domestically stored or utilised, or exported | Mt/yr.
Direct air capture | Consumption for DAC (electricity, heat) and CO2 captured from DAC | PJ/yr.
Primary Energy Consumption | Total domestic energy consumption (= production + imports - exports) | PJ/yr.
Electricity generation capacity | Net install electricity and CHP generatoin capacity | GWe/yr.
Space heating boiler capacity in Residential sector | Capacity of boilers and heat pumps in the residential sector for space heating | GWth/yr.
Process and space heating capacity in industry sectors | Capacity of industrial boilers and heat pumps for process and space heating production | GWth/yr.
Space water and process heat boiler capacity in Services sectors | Capacity of boilers and heat pumps for process and space heating production in services sector | GWth/yr.
Cars stock | Stock of cars per engine type and size | Million
Urban buses stock | Stock of urban buses per engine type and size | Thousands
Coaches stock | Stock of coaches per engine type and size | Thousands
Light duty vehicles stock | Stock of light duty vehicles per engine type | Thousands
Heavy duty vehicles stock | Stock of trucks (heavy duty vehicles) per engine type | Thousands
Domestic hydrogen production capacity | Domestic hydrogen producton capacity by technology | GW-H2/yr.
Other fuel synthesis capacity | Production capacity for synthetic fuels (biogenic or e-fuels) in terms of output product | GW-output/yr.

## SPS3
Model | Scenario | Region | Variable | Unit | 2020 | 2022 | 2025 | 2030 | 2040 | 2050
STEM | SPS3 | CH | Primary Production | PJ/yr. | 299.345 | 291.0892 | 388.358 | 456.4887 | 470.6387 | 497.1002
STEM | SPS3 | CH | Primary Production¦Wood | PJ/yr. | 44.77 | 47.2609 | 47.2609 | 47.71 | 47.71 | 48.1901
STEM | SPS3 | CH | Primary Production¦Wood¦Waste wood | PJ/yr. | 10.1823 | 11.153 | 12.6089 | 15.0354 | 17.4619 | 17.4619
STEM | SPS3 | CH | Primary Production¦Wood¦Wood residues | PJ/yr. | 7.4592 | 8.003 | 8.8188 | 10.1783 | 10.2308 | 7.6166
STEM | SPS3 | CH | Primary Production¦Wood¦Wood from landscape maintenance | PJ/yr. | 2.6225 | 3.265 | 4.2287 | 5.8349 | 6.3806 | 4.2597
STEM | SPS3 | CH | Primary Production¦Wood¦Wood from Forest (hard wood) | PJ/yr. | 24.5059 | 24.8399 | 21.6046 | 16.6614 | 13.6367 | 18.8519
STEM | SPS3 | CH | Primary Production¦Waste | PJ/yr. | 69.3928 | 69.6635 | 69.2706 | 72.0038 | 71.4771 | 77.5023
STEM | SPS3 | CH | Primary Production¦Waste¦Non renewable waste | PJ/yr. | 35.6117 | 35.8824 | 35.4895 | 35.6872 | 35.1594 | 35.6032
STEM | SPS3 | CH | Primary Production¦Waste¦Renewable waste | PJ/yr. | 33.7811 | 33.7811 | 33.7811 | 36.3166 | 36.3177 | 41.8991
STEM | SPS3 | CH | Primary Production¦Manure | PJ/yr. | 3.7981 | 9.7112 | 10.2467 | 17.1067 | 21.5818 | 27
STEM | SPS3 | CH | Primary Production¦Hydro | PJ/yr. | 149.4305 | 125.6068 | 195.9808 | 189.1074 | 150.9863 | 151.791
STEM | SPS3 | CH | Primary Production¦Hydro¦Large hydro | PJ/yr. | 66.7457 | 49.7988 | 68.5349 | 70.2074 | 72.3788 | 74.3359
STEM | SPS3 | CH | Primary Production¦Hydro¦Run-of-river hydro | PJ/yr. | 66.6324 | 55.764 | 65.5505 | 64.4918 | 62.3236 | 60.9773
STEM | SPS3 | CH | Primary Production¦Hydro¦Pump storage | PJ/yr. | 16.0524 | 20.044 | 61.8954 | 54.4082 | 16.2839 | 16.4778
STEM | SPS3 | CH | Primary Production¦Solar | PJ/yr. | 12.5565 | 16.5235 | 30.858 | 66.6686 | 83.0693 | 94.3113
STEM | SPS3 | CH | Primary Production¦Wind | PJ/yr. | 0.52403 | 0.54529 | 0.50325 | 1.0882 | 3.06 | 6.12
STEM | SPS3 | CH | Primary Production¦Ambient heat | PJ/yr. | 18.8731 | 21.7781 | 34.2377 | 62.8039 | 92.753 | 92.1842
STEM | SPS3 | CH | Primary Production¦Geothermal | PJ/yr. | 0 | 0 | 0 | 0 | 0.0012531 | 0.0013711
STEM | SPS3 | CH | Imports | PJ/yr. | 779.7564 | 704.8215 | 620.3254 | 452.3104 | 233.7089 | 77.3528
STEM | SPS3 | CH | Imports¦Coal | PJ/yr. | 3.66 | 3.5647 | 0.028004 | 2.9402 | 0.00028656 | 0.0002159
STEM | SPS3 | CH | Imports¦Oil | PJ/yr. | 310.8925 | 290.7043 | 255.237 | 154.0049 | 79.7879 | 35.3976
STEM | SPS3 | CH | Imports¦Oil¦Fossil liquids | PJ/yr. | 303.8332 | 283.336 | 249.0194 | 146.9496 | 66.09 | 0
STEM | SPS3 | CH | Imports¦Oil¦Fossil liquids¦Light fuel oil | PJ/yr. | 101.7488 | 90.9774 | 81.1881 | 40.7901 | 8.3831 | 0
STEM | SPS3 | CH | Imports¦Oil¦Fossil liquids¦Heavy fuel oil | PJ/yr. | 2.7764 | 0.0010811 | 0.0014178 | 0.0023912 | 0.00035988 | 0
STEM | SPS3 | CH | Imports¦Oil¦Fossil liquids¦Motor Diesel | PJ/yr. | 118.1856 | 110.979 | 90.5125 | 55.2974 | 40.8853 | 0
STEM | SPS3 | CH | Imports¦Oil¦Fossil liquids¦Motor Gasoline | PJ/yr. | 80.0131 | 79.9733 | 75.4683 | 48.8669 | 15.4706 | 0
STEM | SPS3 | CH | Imports¦Oil¦Fossil liquids¦Kerosene (excl. international aviation) | PJ/yr. | 1.1094 | 1.4052 | 1.849 | 1.9927 | 1.3506 | 0
STEM | SPS3 | CH | Imports¦Oil¦Synthetic liquids | PJ/yr. | 7.0592 | 7.3682 | 6.2177 | 7.0554 | 13.6979 | 35.3976
STEM | SPS3 | CH | Imports¦Oil¦Synthetic liquids¦Total¦Motor diesel | PJ/yr. | 2.6251 | 2.7371 | 3.0162 | 3.0163 | 5.1673 | 28.6141
STEM | SPS3 | CH | Imports¦Oil¦Synthetic liquids¦Total¦Motor Gasoline | PJ/yr. | 4.4341 | 4.6311 | 3.2015 | 4.039 | 8.5306 | 6.7835
STEM | SPS3 | CH | Imports¦Oil¦Synthetic liquids¦Bioliquids¦Total | PJ/yr. | 7.0592 | 7.3682 | 6.2177 | 7.0554 | 7.6474 | 11.9507
STEM | SPS3 | CH | Imports¦Oil¦Synthetic liquids¦Bioliquids¦Biodiesel | PJ/yr. | 2.6251 | 2.7371 | 3.0162 | 3.0163 | 3.0163 | 5.1673
STEM | SPS3 | CH | Imports¦Oil¦Synthetic liquids¦Bioliquids¦Ethanol | PJ/yr. | 4.4341 | 4.6311 | 3.2015 | 4.039 | 4.6311 | 6.7835
STEM | SPS3 | CH | Imports¦Oil¦Synthetic liquids¦PtL | PJ/yr. | 0 | 0 | 0 | 0 | 6.0504 | 23.4468
STEM | SPS3 | CH | Imports¦Oil¦Synthetic liquids¦PtL¦PtL Diesel | PJ/yr. | 0 | 0 | 0 | 0 | 2.1509 | 23.4468
STEM | SPS3 | CH | Imports¦Oil¦Synthetic liquids¦PtL¦PtL Gasoline | PJ/yr. | 0 | 0 | 0 | 0 | 3.8995 | 0
| SPS3 | CH | Imports¦Oil¦Synthetic liquids¦PtL¦PtL Kerosene | PJ/yr. | 0 | 0 | 0 | 0 | 0 | 0
STEM | SPS3 | CH | Imports¦Gas | PJ/yr. | 117.0957 | 106.9786 | 102.5779 | 59.8995 | 28.5122 | 24.3661
STEM | SPS3 | CH | Imports¦Gas¦Fossil gases¦Total | PJ/yr. | 117.0957 | 106.72 | 101.7357 | 59.8951 | 25.8552 | 22.2309
STEM | SPS3 | CH | Imports¦Gas¦Fossil gases¦Natural gas | PJ/yr. | 117.0957 | 106.72 | 101.7357 | 59.8932 | 25.8537 | 22.2304
STEM | SPS3 | CH | Imports¦Gas¦Fossil gases¦Liquified Natural Gas | PJ/yr. | 0 | 0 | 0 | 0.0019269 | 0.0015405 | 0.00054971
STEM | SPS3 | CH | Imports¦Gas¦Synthetic gases | PJ/yr. | 0 | 0.2586 | 0.84225 | 0.0044048 | 2.657 | 2.1352
STEM | SPS3 | CH | Imports¦Gas¦Synthetic gases¦Biogases | PJ/yr. | 0 | 0.2586 | 0.84225 | 0.0044048 | 0.84225 | 2.1352
STEM | SPS3 | CH | Imports¦Gas¦Synthetic gases¦Biogases¦Biogas | PJ/yr. | 0 | 0.2586 | 0.84225 | 0.0044048 | 0.84225 | 2.1352
STEM | SPS3 | CH | Imports¦Gas¦Synthetic gases¦PtG | PJ/yr. | 0 | 0 | 0 | 0 | 1.8147 | 0
STEM | SPS3 | CH | Imports¦Gas¦Synthetic gases¦PtG¦PtG gas | PJ/yr. | 0 | 0 | 0 | 0 | 1.8147 | 0
STEM | SPS3 | CH | Imports¦Nuclear fuel | PJ/yr. | 250.9482 | 253.2995 | 215.8174 | 209.6454 | 98.9475 | 6.4988e-06
STEM | SPS3 | CH | Imports¦Electricity | PJ/yr. | 97.16 | 50.2744 | 46.6651 | 25.8204 | 26.461 | 17.589
STEM | SPS3 | CH | Imports¦Electricity¦Austria | PJ/yr. | 15.0138 | 8.1062 | 2.5294 | 1.7627 | 4.5693 | 4.3838
STEM | SPS3 | CH | Imports¦Electricity¦France | PJ/yr. | 28.9486 | 24.255 | 29.0893 | 15.0639 | 10.6094 | 7.2471
STEM | SPS3 | CH | Imports¦Electricity¦Germany | PJ/yr. | 46.3985 | 17.9125 | 15.0458 | 8.9935 | 11.2821 | 5.9578
STEM | SPS3 | CH | Imports¦Electricity¦Italy | PJ/yr. | 6.7991 | 0.00060793 | 0.00052446 | 0.00021698 | 0.00025021 | 0.00016764
STEM | SPS3 | CH | Imports¦Hydrogen | PJ/yr. | 0 | 0 | 0 | 0 | 0 | 0
STEM | SPS3 | CH | Exports | PJ/yr. | 117.17 | 35.9028 | 50.9847 | 25.8204 | 14.8462 | 17.2705
STEM | SPS3 | CH | Exports¦Electricity | PJ/yr. | 117.17 | 35.9028 | 50.9847 | 25.8204 | 14.8462 | 17.2705
STEM | SPS3 | CH | Exports¦Electricity¦Austria | PJ/yr. | 6.2296 | 0.00096662 | 0.0010838 | 0.00021215 | 0.00019333 | 0.00012936
STEM | SPS3 | CH | Exports¦Electricity¦France | PJ/yr. | 12.7534 | 0.00075843 | 0.00070388 | 0.00028496 | 0.0010573 | 0.00070235
STEM | SPS3 | CH | Exports¦Electricity¦Germany | PJ/yr. | 26.493 | 0.0006261 | 0.00068387 | 0.00057087 | 0.0014452 | 0.00045006
STEM | SPS3 | CH | Exports¦Electricity¦Italy | PJ/yr. | 71.6941 | 35.9004 | 50.9822 | 25.8193 | 14.8435 | 17.2692
STEM | SPS3 | CH | Electricity generation | PJ/yr. | 251.1369 | 229.2953 | 294.8453 | 326.8121 | 280.7345 | 279.6436
STEM | SPS3 | CH | Electricity generation¦Nuclear Fuel | PJ/yr. | 82.76 | 82.7599 | 70.3273 | 69.197 | 32.8208 | 0
STEM | SPS3 | CH | Electricity generation¦Nuclear Fuel¦Nuclear power plants | PJ/yr. | 82.76 | 82.7599 | 70.3273 | 69.197 | 32.8208 | 0
STEM | SPS3 | CH | Electricity generation¦Hydro | PJ/yr. | 146.22 | 121.598 | 183.6017 | 178.2258 | 147.7295 | 148.4954
STEM | SPS3 | CH | Electricity generation¦Hydro¦Hydro Large | PJ/yr. | 66.7457 | 49.7988 | 68.5349 | 70.2074 | 72.3788 | 74.3359
STEM | SPS3 | CH | Electricity generation¦Hydro¦Hydro Run of River | PJ/yr. | 66.6324 | 55.764 | 65.5505 | 64.4918 | 62.3236 | 60.9773
STEM | SPS3 | CH | Electricity generation¦Hydro¦Pump storage | PJ/yr. | 12.8419 | 16.0352 | 49.5163 | 43.5265 | 13.0271 | 13.1822
STEM | SPS3 | CH | Electricity generation¦Oil | PJ/yr. | 0.11191 | 0.17153 | 0.0072374 | 0.17153 | 0.0049479 | 0.0081403
STEM | SPS3 | CH | Electricity generation¦Oil¦Peak devices | PJ/yr. | 0.039601 | 0.00018404 | 0.0026855 | 0.00035455 | 0.0018966 | 1.6659e-05
STEM | SPS3 | CH | Electricity generation¦Oil¦CHP Oil (for District Heating) | PJ/yr. | 0.0018014 | 0.00012118 | 0.0010627 | 0.00026284 | 0.00071088 | 2.2963e-06
STEM | SPS3 | CH | Electricity generation¦Oil¦Industrial CHPs oil | PJ/yr. | 0.070503 | 0.17122 | 0.0034892 | 0.17091 | 0.0023403 | 0.0081213
STEM | SPS3 | CH | Electricity generation¦Oil¦Fossil liquids | PJ/yr. | 0.11191 | 0.17153 | 0.0072374 | 0.17153 | 0.0049479 | 0.0081403
STEM | SPS3 | CH | Electricity generation¦Oil¦Fossil liquids¦Peak devices | PJ/yr. | 0.039601 | 0.00018404 | 0.0026855 | 0.00035455 | 0.0018966 | 1.6659e-05
STEM | SPS3 | CH | Electricity generation¦Oil¦Fossil liquids¦CHP Oil (for District Heating) | PJ/yr. | 0.0018014 | 0.00012118 | 0.0010627 | 0.00026284 | 0.00071088 | 2.2963e-06
STEM | SPS3 | CH | Electricity generation¦Oil¦Fossil liquids¦Industrial CHPs oil | PJ/yr. | 0.070503 | 0.17122 | 0.0034892 | 0.17091 | 0.0023403 | 0.0081213
STEM | SPS3 | CH | Electricity generation¦Oil¦Synthetic liquids | PJ/yr. | 0 | 0 | 0 | 0 | 0 | 0
STEM | SPS3 | CH | Electricity generation¦Oil¦Synthetic liquids¦Peak devices | PJ/yr. | 0 | 0 | 0 | 0 | 0 | 0
STEM | SPS3 | CH | Electricity generation¦Oil¦Synthetic liquids¦CHP Oil (for District Heating) | PJ/yr. | 0 | 0 | 0 | 0 | 0 | 0
STEM | SPS3 | CH | Electricity generation¦Oil¦Synthetic liquids¦Industrial CHPs oil | PJ/yr. | 0 | 0 | 0 | 0 | 0 | 0
STEM | SPS3 | CH | Electricity generation¦Gas | PJ/yr. | 3.2325 | 1.8457 | 1.1752 | 1.1379 | 3.2245 | 12.3432
STEM | SPS3 | CH | Electricity generation¦Gas¦Gas turbines combined cycle | PJ/yr. | 0 | 0 | 0 | 0 | 0.02139 | 0.018343
STEM | SPS3 | CH | Electricity generation¦Gas¦Gas turbines open cycle | PJ/yr. | 0 | 0.00082228 | 0.0043858 | 0.00077484 | 0.039558 | 0.014317
STEM | SPS3 | CH | Electricity generation¦Gas¦Gas turbines combined cycle CCS | PJ/yr. | 0 | 0 | 0 | 0 | 0.0018406 | 4.4413
STEM | SPS3 | CH | Electricity generation¦Gas¦CHP Gas (for District Heating) | PJ/yr. | 0.96588 | 0.0010098 | 0.0021236 | 0.0010956 | 0.070219 | 0.00052647
STEM | SPS3 | CH | Electricity generation¦Gas¦CHP Fuel Cell Gas (for District Heating) | PJ/yr. | 0 | 0 | 0 | 0 | 0.41736 | 0.71412
STEM | SPS3 | CH | Electricity generation¦Gas¦Industrial CHPs gas | PJ/yr. | 0.66997 | 0.10106 | 0.049727 | 0.023626 | 0.0056593 | 0.012275
STEM | SPS3 | CH | Electricity generation¦Gas¦Industrial CHPs gas (CCS) | PJ/yr. | 0 | 0 | 0 | 0 | 0.00075819 | 0.0071172
STEM | SPS3 | CH | Electricity generation¦Gas¦Industrial CHPs fuel cells (gas reformer) | PJ/yr. | 0 | 0 | 0 | 0.00047081 | 0.001669 | 4.8649
STEM | SPS3 | CH | Electricity generation¦Gas¦Residential single family CHPs gas | PJ/yr. | 0.014898 | 0.0083493 | 0.0045916 | 0.0022383 | 0.0057345 | 0.0030547
STEM | SPS3 | CH | Electricity generation¦Gas¦Residential single family CHPs fuel cells gas | PJ/yr. | 0 | 0 | 0 | 0.00027734 | 0.0010061 | 0.00085264
STEM | SPS3 | CH | Electricity generation¦Gas¦Residential multi family CHPs gas | PJ/yr. | 0.027976 | 0.0025718 | 0.0060905 | 0.0020833 | 1.4907 | 0.91614
STEM | SPS3 | CH | Electricity generation¦Gas¦Residential multi family CHPs fuel cells gas | PJ/yr. | 0 | 0 | 0 | 0.0006203 | 0.048095 | 0.18185
STEM | SPS3 | CH | Electricity generation¦Gas¦Services sectors CHPs (bio)gas | PJ/yr. | 0.95937 | 1.106 | 1.106 | 1.106 | 1.1061 | 1.1061
STEM | SPS3 | CH | Electricity generation¦Gas¦Services sectors CHPs gas | PJ/yr. | 0.5944 | 0.62593 | 0.0022672 | 0.00054607 | 0.0078158 | 0.00036903
STEM | SPS3 | CH | Electricity generation¦Gas¦Services sectors CHPs fuel cells (gas reformer) | PJ/yr. | 0 | 0 | 0 | 0.00021086 | 0.0064752 | 0.061883
STEM | SPS3 | CH | Electricity generation¦Gas¦Fossil gases | PJ/yr. | 2.2146 | 0.71632 | 0.061592 | 0.031935 | 1.7936 | 6.213
STEM | SPS3 | CH | Electricity generation¦Gas¦Fossil gases¦Gas turbines combined cycle | PJ/yr. | 0 | 0 | 0 | 0 | 0.018111 | 0.010142
STEM | SPS3 | CH | Electricity generation¦Gas¦Fossil gases¦Gas turbines open cycle | PJ/yr. | 0 | 0.00079624 | 0.0039044 | 0.00077464 | 0.033494 | 0.0079161
STEM | SPS3 | CH | Electricity generation¦Gas¦Fossil gases¦Gas turbines combined cycle CCS | PJ/yr. | 0 | 0 | 0 | 0 | 0.0015584 | 2.4556
STEM | SPS3 | CH | Electricity generation¦Gas¦Fossil gases¦CHP Gas (for District Heating) | PJ/yr. | 0.941 | 0.00097785 | 0.0018905 | 0.0010953 | 0.059455 | 0.00029109
STEM | SPS3 | CH | Electricity generation¦Gas¦Fossil gases¦CHP Fuel Cell Gas (for District Heating) | PJ/yr. | 0 | 0 | 0 | 0 | 0.35338 | 0.39484
STEM | SPS3 | CH | Electricity generation¦Gas¦Fossil gases¦Industrial CHPs gas | PJ/yr. | 0.65271 | 0.097862 | 0.044269 | 0.023619 | 0.0047918 | 0.006787
STEM | SPS3 | CH | Electricity generation¦Gas¦Fossil gases¦Industrial CHPs gas (CCS) | PJ/yr. | 0 | 0 | 0 | 0 | 0.00064196 | 0.0039351
STEM | SPS3 | CH | Electricity generation¦Gas¦Fossil gases¦Industrial CHPs fuel cells (gas reformer) | PJ/yr. | 0 | 0 | 0 | 0.00047069 | 0.0014131 | 2.6898
STEM | SPS3 | CH | Electricity generation¦Gas¦Fossil gases¦Residential single family CHPs gas | PJ/yr. | 0.014514 | 0.0080849 | 0.0040876 | 0.0022377 | 0.0048554 | 0.0016889
STEM | SPS3 | CH | Electricity generation¦Gas¦Fossil gases¦Residential single family CHPs fuel cells gas | PJ/yr. | 0 | 0 | 0 | 0.00027726 | 0.00085191 | 0.00047143
STEM | SPS3 | CH | Electricity generation¦Gas¦Fossil gases¦Residential multi family CHPs gas | PJ/yr. | 0.027255 | 0.0024904 | 0.005422 | 0.0020827 | 1.2622 | 0.50654
STEM | SPS3 | CH | Electricity generation¦Gas¦Fossil gases¦Residential multi family CHPs fuel cells gas | PJ/yr. | 0 | 0 | 0 | 0.00062014 | 0.040722 | 0.10054
STEM | SPS3 | CH | Electricity generation¦Gas¦Fossil gases¦Services sectors CHPs (bio)gas | PJ/yr. | 0 | 0 | 0 | 0 | 0 | 0
STEM | SPS3 | CH | Electricity generation¦Gas¦Fossil gases¦Services sectors CHPs gas | PJ/yr. | 0.57909 | 0.60611 | 0.0020183 | 0.00054593 | 0.0066176 | 0.00020404
STEM | SPS3 | CH | Electricity generation¦Gas¦Fossil gases¦Services sectors CHPs fuel cells (gas reformer) | PJ/yr. | 0 | 0 | 0 | 0.0002108 | 0.0054825 | 0.034215
STEM | SPS3 | CH | Electricity generation¦Gas¦Synthetic gases | PJ/yr. | 1.0179 | 1.1294 | 1.1136 | 1.106 | 1.4309 | 6.1302
STEM | SPS3 | CH | Electricity generation¦Gas¦Synthetic gases¦Gas turbines combined cycle | PJ/yr. | 0 | 0 | 0 | 0 | 0.0032791 | 0.0082012
STEM | SPS3 | CH | Electricity generation¦Gas¦Synthetic gases¦Gas turbines open cycle | PJ/yr. | 0 | 2.6038e-05 | 0.00048141 | 1.9895e-07 | 0.0060642 | 0.0064012
STEM | SPS3 | CH | Electricity generation¦Gas¦Synthetic gases¦Gas turbines combined cycle CCS | PJ/yr. | 0 | 0 | 0 | 0 | 0.00028216 | 1.9857
STEM | SPS3 | CH | Electricity generation¦Gas¦Synthetic gases¦CHP Gas (for District Heating) | PJ/yr. | 0.024881 | 3.1977e-05 | 0.00023309 | 2.813e-07 | 0.010765 | 0.00023538
STEM | SPS3 | CH | Electricity generation¦Gas¦Synthetic gases¦CHP Fuel Cell Gas (for District Heating) | PJ/yr. | 0 | 0 | 0 | 0 | 0.063981 | 0.31928
STEM | SPS3 | CH | Electricity generation¦Gas¦Synthetic gases¦Industrial CHPs gas | PJ/yr. | 0.017258 | 0.0032002 | 0.0054583 | 6.0663e-06 | 0.00086757 | 0.0054882
STEM | SPS3 | CH | Electricity generation¦Gas¦Synthetic gases¦Industrial CHPs gas (CCS) | PJ/yr. | 0 | 0 | 0 | 0 | 0.00011623 | 0.0031821
STEM | SPS3 | CH | Electricity generation¦Gas¦Synthetic gases¦Industrial CHPs fuel cells (gas reformer) | PJ/yr. | 0 | 0 | 0 | 1.2089e-07 | 0.00025586 | 2.1751
STEM | SPS3 | CH | Electricity generation¦Gas¦Synthetic gases¦Residential single family CHPs gas | PJ/yr. | 0.00038376 | 0.00026439 | 0.00050399 | 5.7471e-07 | 0.0008791 | 0.0013657
STEM | SPS3 | CH | Electricity generation¦Gas¦Synthetic gases¦Residential single family CHPs fuel cells gas | PJ/yr. | 0 | 0 | 0 | 7.1211e-08 | 0.00015424 | 0.00038121
STEM | SPS3 | CH | Electricity generation¦Gas¦Synthetic gases¦Residential multi family CHPs gas | PJ/yr. | 0.00072066 | 8.144e-05 | 0.00066853 | 5.3491e-07 | 0.22853 | 0.4096
STEM | SPS3 | CH | Electricity generation¦Gas¦Synthetic gases¦Residential multi family CHPs fuel cells gas | PJ/yr. | 0 | 0 | 0 | 1.5927e-07 | 0.007373 | 0.081304
STEM | SPS3 | CH | Electricity generation¦Gas¦Synthetic gases¦Services sectors CHPs (bio)gas | PJ/yr. | 0.95937 | 1.106 | 1.106 | 1.106 | 1.1061 | 1.1061
STEM | SPS3 | CH | Electricity generation¦Gas¦Synthetic gases¦Services sectors CHPs gas | PJ/yr. | 0.015312 | 0.019821 | 0.00024886 | 1.4021e-07 | 0.0011982 | 0.00016499
STEM | SPS3 | CH | Electricity generation¦Gas¦Synthetic gases¦Services sectors CHPs fuel cells (gas reformer) | PJ/yr. | 0 | 0 | 0 | 5.4141e-08 | 0.00099264 | 0.027668
STEM | SPS3 | CH | Electricity generation¦Wastes | PJ/yr. | 8.2547 | 8.9617 | 9.176 | 9.2764 | 9.4099 | 11.1015
STEM | SPS3 | CH | Electricity generation¦Wastes¦Wastes Incineration (electric only) | PJ/yr. | 6.507 | 7.3204 | 7.4118 | 7.4884 | 7.6644 | 4.6534
STEM | SPS3 | CH | Electricity generation¦Wastes¦Wastes Incineration (electric only) CCS | PJ/yr. | 0 | 0 | 0 | 0 | 0.0035489 | 4.4441
STEM | SPS3 | CH | Electricity generation¦Wastes¦CHP Wastes (for District Heating) | PJ/yr. | 1.5176 | 1.4147 | 1.4275 | 1.4443 | 1.4205 | 0.69931
STEM | SPS3 | CH | Electricity generation¦Wastes¦CHP Wastes (for District Heating) CCS | PJ/yr. | 0 | 0 | 0 | 0 | 0.00059397 | 0.71175
STEM | SPS3 | CH | Electricity generation¦Wastes¦Industrial CHPs wastes | PJ/yr. | 0.23004 | 0.22655 | 0.33671 | 0.34371 | 0.26076 | 0.00011979
STEM | SPS3 | CH | Electricity generation¦Wastes¦Industrial CHPs wastes CCS | PJ/yr. | 0 | 0 | 0 | 0 | 0.060104 | 0.59275
STEM | SPS3 | CH | Electricity generation¦Wastes¦Renewable¦Total | PJ/yr. | 4.0123 | 4.3676 | 4.4197 | 4.4664 | 4.5445 | 5.2543
STEM | SPS3 | CH | Electricity generation¦Wastes¦Renewable¦Wastes Incineration (electric only) | PJ/yr. | 3.2535 | 3.6602 | 3.7059 | 3.7442 | 3.8322 | 2.3267
STEM | SPS3 | CH | Electricity generation¦Wastes¦Renewable¦Wastes Incineration (electric only) CCS | PJ/yr. | 0 | 0 | 0 | 0 | 0.0017744 | 2.2221
STEM | SPS3 | CH | Electricity generation¦Wastes¦Renewable¦CHP Wastes (for District Heating) | PJ/yr. | 0.75882 | 0.70737 | 0.71375 | 0.72217 | 0.71023 | 0.34965
STEM | SPS3 | CH | Electricity generation¦Wastes¦Renewable¦CHP Wastes (for District Heating) CCS | PJ/yr. | 0 | 0 | 0 | 0 | 0.00029699 | 0.35588
STEM | SPS3 | CH | Electricity generation¦Wastes¦Renewable¦Industrial CHPs wastes | PJ/yr. | 0 | 0 | 0 | 0 | 0 | 0
STEM | SPS3 | CH | Electricity generation¦Wastes¦Renewable¦Industrial CHPs wastes CCS | PJ/yr. | 0 | 0 | 0 | 0 | 0 | 0
STEM | SPS3 | CH | Electricity generation¦Wastes¦Non Renewable | PJ/yr. | 4.2424 | 4.5941 | 4.7564 | 4.8101 | 4.8654 | 5.8472
STEM | SPS3 | CH | Electricity generation¦Wastes¦Non Renewable¦Wastes Incineration (electric only) | PJ/yr. | 3.2535 | 3.6602 | 3.7059 | 3.7442 | 3.8322 | 2.3267
STEM | SPS3 | CH | Electricity generation¦Wastes¦Non Renewable¦Wastes Incineration (electric only) CCS | PJ/yr. | 0 | 0 | 0 | 0 | 0.0017744 | 2.2221
STEM | SPS3 | CH | Electricity generation¦Wastes¦Non Renewable¦CHP Wastes (for District Heating) | PJ/yr. | 0.75882 | 0.70737 | 0.71375 | 0.72217 | 0.71023 | 0.34965
STEM | SPS3 | CH | Electricity generation¦Wastes¦Non Renewable¦CHP Wastes (for District Heating) CCS | PJ/yr. | 0 | 0 | 0 | 0 | 0.00029699 | 0.35588
STEM | SPS3 | CH | Electricity generation¦Wastes¦Non Renewable¦Industrial CHPs wastes | PJ/yr. | 0.23004 | 0.22655 | 0.33671 | 0.34371 | 0.26076 | 0.00011979
STEM | SPS3 | CH | Electricity generation¦Wastes¦Non Renewable¦Industrial CHPs wastes CCS | PJ/yr. | 0 | 0 | 0 | 0 | 0.060104 | 0.59275
STEM | SPS3 | CH | Electricity generation¦Wood | PJ/yr. | 0.5652 | 0.56521 | 1.1407 | 1.5418 | 4.5428 | 6.9412
STEM | SPS3 | CH | Electricity generation¦Wood¦CHP Wood (for District Heating) | PJ/yr. | 0.39264 | 0.043608 | 0.0074994 | 0.036619 | 1.995 | 2.4634
STEM | SPS3 | CH | Electricity generation¦Wood¦Biomass with CCS (BECCS) | PJ/yr. | 0 | 0 | 0 | 0 | 0.00058554 | 1.0545
STEM | SPS3 | CH | Electricity generation¦Wood¦Industrial CHPs wood | PJ/yr. | 0.17256 | 0.5216 | 1.1332 | 1.4971 | 1.9139 | 0.3947
STEM | SPS3 | CH | Electricity generation¦Wood¦Industrial CHPs wood (CCS) | PJ/yr. | 0 | 0 | 0 | 0 | 0.62712 | 3.0255
STEM | SPS3 | CH | Electricity generation¦Wood¦Residential single family CHPs wood | PJ/yr. | 0 | 0 | 0 | 0.0017514 | 0.0016267 | 0.00088195
STEM | SPS3 | CH | Electricity generation¦Wood¦Residential multi family CHPs wood | PJ/yr. | 0 | 0 | 0 | 0.0057299 | 0.0034884 | 0.0018595
STEM | SPS3 | CH | Electricity generation¦Wood¦Services sectors CHPs wood | PJ/yr. | 0 | 0 | 0 | 0.00054933 | 0.001123 | 0.00038661
STEM | SPS3 | CH | Electricity generation¦Wind | PJ/yr. | 0.524 | 0.54529 | 0.50323 | 1.0882 | 3.06 | 6.12
STEM | SPS3 | CH | Electricity generation¦Wind¦Wind turbines | PJ/yr. | 0.524 | 0.54529 | 0.50323 | 1.0882 | 3.06 | 6.12
STEM | SPS3 | CH | Electricity generation¦Solar | PJ/yr. | 9.355 | 12.8226 | 28.8 | 63.6961 | 79.145 | 90
STEM | SPS3 | CH | Electricity generation¦Solar¦Solar PV (large scale) | PJ/yr. | 0 | 0 | 0.1408 | 4.8492 | 4.8517 | 4.6391
STEM | SPS3 | CH | Electricity generation¦Solar¦Solar PV (Industry) | PJ/yr. | 3.518 | 4.8498 | 9.5945 | 17.7369 | 33.1514 | 51.0003
STEM | SPS3 | CH | Electricity generation¦Solar¦Solar PV (Residential single family) | PJ/yr. | 2.1349 | 3.3907 | 8.0482 | 14.0878 | 11.2926 | 1.3884
STEM | SPS3 | CH | Electricity generation¦Solar¦Solar PV (Residential multi family) | PJ/yr. | 0.86248 | 1.2876 | 4.1841 | 9.1198 | 10.074 | 11.128
STEM | SPS3 | CH | Electricity generation¦Solar¦Solar PV (Services) | PJ/yr. | 2.8396 | 3.2945 | 6.8324 | 17.9023 | 19.7753 | 21.8443
STEM | SPS3 | CH | Electricity generation¦Geothermal | PJ/yr. | 0 | 0 | 0 | 0 | 0 | 0
STEM | SPS3 | CH | Electricity generation¦Geothermal¦Deep geothermal | PJ/yr. | 0 | 0 | 0 | 0 | 0 | 0
STEM | SPS3 | CH | Electricity generation¦Hydrogen | PJ/yr. | 0 | 0 | 0 | 1.9241 | 0.096373 | 4.1471
STEM | SPS3 | CH | Electricity generation¦Hydrogen¦CHP Fuel Cell Hydrogen (for District Heating) | PJ/yr. | 0 | 0 | 0 | 0 | 0.0012097 | 0.191
STEM | SPS3 | CH | Electricity generation¦Hydrogen¦Industrial CHPs fuel cells (hydrogen) | PJ/yr. | 0 | 0 | 0 | 1.9228 | 0.09427 | 3.955
STEM | SPS3 | CH | Electricity generation¦Hydrogen¦Services sectors CHPs fuel cells (hydrogen) | PJ/yr. | 0 | 0 | 0 | 0.0013089 | 0.00089388 | 0.0010898
STEM | SPS3 | CH | Electricity generation¦Electricity storage (non hydro) | PJ/yr. | 0.11359 | 0.025311 | 0.11392 | 0.55331 | 0.70066 | 0.48698
STEM | SPS3 | CH | Electricity generation¦Electricity storage (non hydro)¦CAES | PJ/yr. | 0.094558 | 0.0080366 | 0.094507 | 0.094502 | 0.022071 | 0.016038
STEM | SPS3 | CH | Electricity generation¦Electricity storage (non hydro)¦Battery storage large size centralised | PJ/yr. | 0.0049873 | 0.0041254 | 0.0051383 | 0.0067483 | 0.2038 | 0.22822
STEM | SPS3 | CH | Electricity generation¦Electricity storage (non hydro)¦Battery storage medium size centralised | PJ/yr. | 0.0045261 | 0.0036681 | 0.0046588 | 0.0058497 | 0.0219 | 0.025084
STEM | SPS3 | CH | Electricity generation¦Electricity storage (non hydro)¦Batteries in industry | PJ/yr. | 0.0014295 | 0.001423 | 0.0014471 | 0.0044444 | 0.0074767 | 0.0041421
STEM | SPS3 | CH | Electricity generation¦Electricity storage (non hydro)¦Batteries in residential single family houses | PJ/yr. | 0.0033274 | 0.0033131 | 0.0033548 | 0.21415 | 0.2183 | 0.10487
STEM | SPS3 | CH | Electricity generation¦Electricity storage (non hydro)¦Batteries in residential multi-family houses | PJ/yr. | 0.00333 | 0.0033157 | 0.0033577 | 0.22318 | 0.22051 | 0.10488
STEM | SPS3 | CH | Electricity generation¦Electricity storage (non hydro)¦Batteries in Services sector | PJ/yr. | 0.0014354 | 0.0014289 | 0.0014524 | 0.0044346 | 0.0066113 | 0.0037486
STEM | SPS3 | CH | Heat generation from CHPs and heat plants | PJ/yr. | 29.5999 | 33.7311 | 34.1412 | 39.561 | 39.6079 | 39.6448
STEM | SPS3 | CH | Heat generation from CHPs and heat plants¦District heating | PJ/yr. | 23.0581 | 25.5451 | 26.6102 | 29.9357 | 27.9804 | 23.2829
STEM | SPS3 | CH | Heat generation from CHPs and heat plants¦District heating¦CHP | PJ/yr. | 17.1516 | 13.3083 | 13.2078 | 13.0351 | 17.9381 | 18.3886
STEM | SPS3 | CH | Heat generation from CHPs and heat plants¦District heating¦CHP¦Oil | PJ/yr. | 0.0092645 | 0.00062322 | 0.0054652 | 0.0013518 | 0.003656 | 1.6468e-05
STEM | SPS3 | CH | Heat generation from CHPs and heat plants¦District heating¦CHP¦Oil¦CHP Oil (for District Heating) | PJ/yr. | 0.0092645 | 0.00062322 | 0.0054652 | 0.0013518 | 0.003656 | 1.6468e-05
STEM | SPS3 | CH | Heat generation from CHPs and heat plants¦District heating¦CHP¦Oil¦Fossil liquids¦CHP Oil (for District Heating) | PJ/yr. | 0.0092645 | 0.00062322 | 0.0054652 | 0.0013518 | 0.003656 | 1.6468e-05
STEM | SPS3 | CH | Heat generation from CHPs and heat plants¦District heating¦CHP¦Oil¦Synthetic liquids¦CHP Oil (for District Heating) | PJ/yr. | 0 | 0 | 0 | 0 | 0 | 0
STEM | SPS3 | CH | Heat generation from CHPs and heat plants¦District heating¦CHP¦Gas | PJ/yr. | 1.8036 | 0.0019404 | 0.0042535 | 0.0023431 | 0.6807 | 0.94731
STEM | SPS3 | CH | Heat generation from CHPs and heat plants¦District heating¦CHP¦Gas¦CHP Gas (for District Heating) | PJ/yr. | 1.8036 | 0.0019404 | 0.0042535 | 0.0023431 | 0.14857 | 0.001102
STEM | SPS3 | CH | Heat generation from CHPs and heat plants¦District heating¦CHP¦Gas¦CHP Fuel Cell Gas (for District Heating) | PJ/yr. | 0 | 0 | 0 | 0 | 0.53214 | 0.9462
| SPS3 | CH | Heat generation from CHPs and heat plants¦District heating¦CHP¦Gas¦Fossil gases | PJ/yr. | 1.7571 | 0.001879 | 0.0037866 | 0.0023425 | 0.57635 | 0.52377
STEM | SPS3 | CH | Heat generation from CHPs and heat plants¦District heating¦CHP¦Gas¦Fossil gases¦CHP Gas (for District Heating) | PJ/yr. | 1.7571 | 0.001879 | 0.0037866 | 0.0023425 | 0.12579 | 0.00060931
STEM | SPS3 | CH | Heat generation from CHPs and heat plants¦District heating¦CHP¦Gas¦Fossil gases¦CHP Fuel Cell Gas (for District Heating) | PJ/yr. | 0 | 0 | 0 | 0 | 0.45056 | 0.52316
| SPS3 | CH | Heat generation from CHPs and heat plants¦District heating¦CHP¦Gas¦Synthetic gases | PJ/yr. | 0.046459 | 6.1446e-05 | 0.00046688 | 6.0163e-07 | 0.10435 | 0.42354
STEM | SPS3 | CH | Heat generation from CHPs and heat plants¦District heating¦CHP¦Gas¦Synthetic gases¦CHP Gas (for District Heating) | PJ/yr. | 0.046459 | 6.1446e-05 | 0.00046688 | 6.0163e-07 | 0.022775 | 0.00049271
STEM | SPS3 | CH | Heat generation from CHPs and heat plants¦District heating¦CHP¦Gas¦Synthetic gases¦CHP Fuel Cell Gas (for District Heating) | PJ/yr. | 0 | 0 | 0 | 0 | 0.081576 | 0.42304
STEM | SPS3 | CH | Heat generation from CHPs and heat plants¦District heating¦CHP¦Wastes | PJ/yr. | 14.1598 | 13.0832 | 13.1783 | 12.9355 | 12.0347 | 10.7577
STEM | SPS3 | CH | Heat generation from CHPs and heat plants¦District heating¦CHP¦Wastes¦CHP Wastes (for District Heating) | PJ/yr. | 14.1598 | 13.0832 | 13.1783 | 12.9355 | 12.0292 | 4.4516
STEM | SPS3 | CH | Heat generation from CHPs and heat plants¦District heating¦CHP¦Wastes¦CHP Wastes (for District Heating) CCS | PJ/yr. | 0 | 0 | 0 | 0 | 0.0055731 | 6.3061
STEM | SPS3 | CH | Heat generation from CHPs and heat plants¦District heating¦CHP¦Wastes¦Renewable | PJ/yr. | 7.0799 | 6.5416 | 6.5891 | 6.4678 | 6.0174 | 5.3789
STEM | SPS3 | CH | Heat generation from CHPs and heat plants¦District heating¦CHP¦Wastes¦Renewable¦CHP Wastes (for District Heating) | PJ/yr. | 7.0799 | 6.5416 | 6.5891 | 6.4678 | 6.0146 | 2.2258
STEM | SPS3 | CH | Heat generation from CHPs and heat plants¦District heating¦CHP¦Wastes¦Renewable¦CHP Wastes (for District Heating) CCS | PJ/yr. | 0 | 0 | 0 | 0 | 0.0027865 | 3.1531
STEM | SPS3 | CH | Heat generation from CHPs and heat plants¦District heating¦CHP¦Wastes¦Non Renewable | PJ/yr. | 7.0799 | 6.5416 | 6.5891 | 6.4678 | 6.0174 | 5.3789
STEM | SPS3 | CH | Heat generation from CHPs and heat plants¦District heating¦CHP¦Wastes¦Non Renewable¦CHP Wastes (for District Heating) | PJ/yr. | 7.0799 | 6.5416 | 6.5891 | 6.4678 | 6.0146 | 2.2258
STEM | SPS3 | CH | Heat generation from CHPs and heat plants¦District heating¦CHP¦Wastes¦Non Renewable¦CHP Wastes (for District Heating) CCS | PJ/yr. | 0 | 0 | 0 | 0 | 0.0027865 | 3.1531
STEM | SPS3 | CH | Heat generation from CHPs and heat plants¦District heating¦CHP¦Wood | PJ/yr. | 1.179 | 0.22251 | 0.019802 | 0.095898 | 5.2176 | 6.4425
STEM | SPS3 | CH | Heat generation from CHPs and heat plants¦District heating¦CHP¦Wood¦CHP Wood (for District Heating) | PJ/yr. | 1.179 | 0.22251 | 0.019802 | 0.095898 | 5.2176 | 6.4425
STEM | SPS3 | CH | Heat generation from CHPs and heat plants¦District heating¦CHP¦Hydrogen | PJ/yr. | 0 | 0 | 0 | 0 | 0.0014689 | 0.24103
STEM | SPS3 | CH | Heat generation from CHPs and heat plants¦District heating¦CHP¦Hydrogen¦CHP Fuel Cell Hydrogen (for District Heating) | PJ/yr. | 0 | 0 | 0 | 0 | 0.0014689 | 0.24103
STEM | SPS3 | CH | Heat generation from CHPs and heat plants¦District heating¦Heat plants | PJ/yr. | 5.9065 | 12.2368 | 13.4024 | 16.9006 | 10.0423 | 4.8943
STEM | SPS3 | CH | Heat generation from CHPs and heat plants¦District heating¦Heat plants¦Gas | PJ/yr. | 2.6347 | 1.1223 | 5.9774 | 8.2514 | 4.2337 | 0.032766
STEM | SPS3 | CH | Heat generation from CHPs and heat plants¦District heating¦Heat plants¦Gas¦Heat plant gas | PJ/yr. | 2.6347 | 1.1223 | 5.9774 | 8.2514 | 4.2337 | 0.032766
| SPS3 | CH | Heat generation from CHPs and heat plants¦District heating¦Heat plants¦Gas¦Fossil gases | PJ/yr. | 1.7329 | 0.8201 | 5.9754 | 5.9478 | 1.6515 | 0.00012787
STEM | SPS3 | CH | Heat generation from CHPs and heat plants¦District heating¦Heat plants¦Gas¦Fossil gases¦Heat plant gas | PJ/yr. | 1.7329 | 0.8201 | 5.9754 | 5.9478 | 1.6515 | 0.00012787
| SPS3 | CH | Heat generation from CHPs and heat plants¦District heating¦Heat plants¦Gas¦Synthetic gases | PJ/yr. | 0.90178 | 0.30215 | 0.0020242 | 2.3036 | 2.5822 | 0.032638
STEM | SPS3 | CH | Heat generation from CHPs and heat plants¦District heating¦Heat plants¦Gas¦Synthetic gases¦Heat plant gas | PJ/yr. | 0.90178 | 0.30215 | 0.0020242 | 2.3036 | 2.5822 | 0.032638
STEM | SPS3 | CH | Heat generation from CHPs and heat plants¦District heating¦Heat plants¦Nuclear fuel | PJ/yr. | 1.45 | 3.8017 | 3.8003 | 1.0358 | 0 | 0
STEM | SPS3 | CH | Heat generation from CHPs and heat plants¦District heating¦Heat plants¦Nuclear fuel¦Heat plant nuclear | PJ/yr. | 1.45 | 3.8017 | 3.8003 | 1.0358 | 0 | 0
STEM | SPS3 | CH | Heat generation from CHPs and heat plants¦District heating¦Heat plants¦Oil | PJ/yr. | 0.18407 | 3.5488 | 0.0020855 | 0.0063121 | 0.00039144 | 0
STEM | SPS3 | CH | Heat generation from CHPs and heat plants¦District heating¦Heat plants¦Oil¦Heat plant oil | PJ/yr. | 0.18407 | 3.5488 | 0.0020855 | 0.0063121 | 0.00039144 | 0
| SPS3 | CH | Heat generation from CHPs and heat plants¦District heating¦Heat plants¦Fossil liquids | PJ/yr. | 0.18407 | 3.5488 | 0.0020855 | 0.0063121 | 0.00039144 | 0
STEM | SPS3 | CH | Heat generation from CHPs and heat plants¦District heating¦Heat plants¦Fossil liquids¦Heat plant oil | PJ/yr. | 0.18407 | 3.5488 | 0.0020855 | 0.0063121 | 0.00039144 | 0
| SPS3 | CH | Heat generation from CHPs and heat plants¦District heating¦Heat plants¦Synthetic liquids | PJ/yr. | 0 | 0 | 0 | 0 | 0 | 0
STEM | SPS3 | CH | Heat generation from CHPs and heat plants¦District heating¦Heat plants¦Synthetic liquids¦Heat plant oil | PJ/yr. | 0 | 0 | 0 | 0 | 0 | 0
STEM | SPS3 | CH | Heat generation from CHPs and heat plants¦District heating¦Heat plants¦Wood | PJ/yr. | 1.6377 | 1.478 | 1.2672 | 5.1312 | 3.0723 | 1.8395
STEM | SPS3 | CH | Heat generation from CHPs and heat plants¦District heating¦Heat plants¦Wood¦Heat plant wood | PJ/yr. | 1.6377 | 1.478 | 1.2672 | 5.1312 | 3.0723 | 1.8395
STEM | SPS3 | CH | Heat generation from CHPs and heat plants¦District heating¦Heat plants¦Solar | PJ/yr. | 0 | 0 | 0 | 0.00037013 | 0.00036994 | 0.00037027
STEM | SPS3 | CH | Heat generation from CHPs and heat plants¦District heating¦Heat plants¦Solar¦Heat plant solar | PJ/yr. | 0 | 0 | 0 | 0.00037013 | 0.00036994 | 0.00037027
STEM | SPS3 | CH | Heat generation from CHPs and heat plants¦District heating¦Heat plants¦Geothermal | PJ/yr. | 0 | 0 | 0 | 0 | 0.0010651 | 0.0011654
STEM | SPS3 | CH | Heat generation from CHPs and heat plants¦District heating¦Heat plants¦Geothermal¦Heat plant deep geothermal | PJ/yr. | 0 | 0 | 0 | 0 | 0.0010651 | 0.0011654
STEM | SPS3 | CH | Heat generation from CHPs and heat plants¦District heating¦Heat plants¦Electricity | PJ/yr. | 0 | 2.286 | 2.3553 | 2.4755 | 2.7344 | 3.0205
STEM | SPS3 | CH | Heat generation from CHPs and heat plants¦District heating¦Heat plants¦Electricity¦Heat pump electric | PJ/yr. | 0 | 2.286 | 2.3553 | 2.4755 | 2.7344 | 3.0205
STEM | SPS3 | CH | Heat generation from CHPs and heat plants¦On-site CHPs | PJ/yr. | 6.5418 | 8.186 | 7.531 | 9.6253 | 11.6275 | 16.3619
STEM | SPS3 | CH | Heat generation from CHPs and heat plants¦On-site CHPs¦Oil | PJ/yr. | 0.92936 | 2.0693 | 0.03643 | 1.3159 | 0.0051879 | 0.018003
STEM | SPS3 | CH | Heat generation from CHPs and heat plants¦On-site CHPs¦Oil¦Industrial CHPs oil | PJ/yr. | 0.92936 | 2.0693 | 0.03643 | 1.3159 | 0.0051879 | 0.018003
| SPS3 | CH | Heat generation from CHPs and heat plants¦On-site CHPs¦Oil¦Fossil liquids | PJ/yr. | 0.92936 | 2.0693 | 0.03643 | 1.3159 | 0.0051879 | 0.018003
STEM | SPS3 | CH | Heat generation from CHPs and heat plants¦On-site CHPs¦Oil¦Fossil liquids¦Industrial CHPs oil | PJ/yr. | 0.92936 | 2.0693 | 0.03643 | 1.3159 | 0.0051879 | 0.018003
| SPS3 | CH | Heat generation from CHPs and heat plants¦On-site CHPs¦Oil¦Synthetic liquids | PJ/yr. | 0 | 0 | 0 | 0 | 0 | 0
STEM | SPS3 | CH | Heat generation from CHPs and heat plants¦On-site CHPs¦Oil¦Synthetic liquids¦Industrial CHPs oil | PJ/yr. | 0 | 0 | 0 | 0 | 0 | 0
STEM | SPS3 | CH | Heat generation from CHPs and heat plants¦On-site CHPs¦Gas | PJ/yr. | 3.0174 | 2.4701 | 1.5785 | 1.3643 | 4.5331 | 5.1057
STEM | SPS3 | CH | Heat generation from CHPs and heat plants¦On-site CHPs¦Gas¦Industrial CHPs gas | PJ/yr. | 0.77235 | 0.1146 | 0.056742 | 0.026516 | 0.0064098 | 0.013567
STEM | SPS3 | CH | Heat generation from CHPs and heat plants¦On-site CHPs¦Gas¦Industrial CHPs gas (CCS) | PJ/yr. | 0 | 0 | 0 | 0 | 0.00085873 | 0.0078664
STEM | SPS3 | CH | Heat generation from CHPs and heat plants¦On-site CHPs¦Gas¦Industrial CHPs fuel cells (gas reformer) | PJ/yr. | 0 | 0 | 0 | 0.0002354 | 0.00075028 | 1.963
STEM | SPS3 | CH | Heat generation from CHPs and heat plants¦On-site CHPs¦Gas¦Residential single family CHPs gas | PJ/yr. | 0.042738 | 0.020652 | 0.016285 | 0.0066449 | 0.037641 | 0.011761
STEM | SPS3 | CH | Heat generation from CHPs and heat plants¦On-site CHPs¦Gas¦Residential single family CHPs fuel cells gas | PJ/yr. | 0 | 0 | 0 | 0 | 0 | 0
STEM | SPS3 | CH | Heat generation from CHPs and heat plants¦On-site CHPs¦Gas¦Residential multi family CHPs gas | PJ/yr. | 0.085426 | 0.0062524 | 0.019713 | 0.0061996 | 3.4677 | 2.0848
STEM | SPS3 | CH | Heat generation from CHPs and heat plants¦On-site CHPs¦Gas¦Residential multi family CHPs fuel cells gas | PJ/yr. | 0 | 0 | 0 | 0 | 0 | 0
STEM | SPS3 | CH | Heat generation from CHPs and heat plants¦On-site CHPs¦Gas¦Services sectors CHPs (bio)gas | PJ/yr. | 1.4243 | 1.5784 | 1.483 | 1.3239 | 1.0061 | 1.0061
STEM | SPS3 | CH | Heat generation from CHPs and heat plants¦On-site CHPs¦Gas¦Services sectors CHPs gas | PJ/yr. | 0.69258 | 0.75028 | 0.0028314 | 0.00072768 | 0.011724 | 0.00055354
STEM | SPS3 | CH | Heat generation from CHPs and heat plants¦On-site CHPs¦Gas¦Services sectors CHPs fuel cells (gas reformer) | PJ/yr. | 0 | 0 | 0 | 6.301e-05 | 0.0019103 | 0.017966
STEM | SPS3 | CH | Heat generation from CHPs and heat plants¦On-site CHPs¦Gas¦Fossil gases | PJ/yr. | 1.5521 | 0.86354 | 0.085081 | 0.040376 | 2.9863 | 2.2667
STEM | SPS3 | CH | Heat generation from CHPs and heat plants¦On-site CHPs¦Gas¦Fossil gases¦Industrial CHPs gas | PJ/yr. | 0.75245 | 0.11097 | 0.050513 | 0.026509 | 0.0054272 | 0.0075014
STEM | SPS3 | CH | Heat generation from CHPs and heat plants¦On-site CHPs¦Gas¦Fossil gases¦Industrial CHPs gas (CCS) | PJ/yr. | 0 | 0 | 0 | 0 | 0.00072708 | 0.0043493
STEM | SPS3 | CH | Heat generation from CHPs and heat plants¦On-site CHPs¦Gas¦Fossil gases¦Industrial CHPs fuel cells (gas reformer) | PJ/yr. | 0 | 0 | 0 | 0.00023534 | 0.00063526 | 1.0854
STEM | SPS3 | CH | Heat generation from CHPs and heat plants¦On-site CHPs¦Gas¦Fossil gases¦Residential single family CHPs gas | PJ/yr. | 0.041637 | 0.019998 | 0.014497 | 0.0066432 | 0.031871 | 0.0065027
STEM | SPS3 | CH | Heat generation from CHPs and heat plants¦On-site CHPs¦Gas¦Fossil gases¦Residential single family CHPs fuel cells gas | PJ/yr. | 0 | 0 | 0 | 0 | 0 | 0
STEM | SPS3 | CH | Heat generation from CHPs and heat plants¦On-site CHPs¦Gas¦Fossil gases¦Residential multi family CHPs gas | PJ/yr. | 0.083225 | 0.0060544 | 0.017549 | 0.006198 | 2.9361 | 1.1527
STEM | SPS3 | CH | Heat generation from CHPs and heat plants¦On-site CHPs¦Gas¦Fossil gases¦Residential multi family CHPs fuel cells gas | PJ/yr. | 0 | 0 | 0 | 0 | 0 | 0
STEM | SPS3 | CH | Heat generation from CHPs and heat plants¦On-site CHPs¦Gas¦Fossil gases¦Services sectors CHPs (bio)gas | PJ/yr. | 0 | 0 | 0 | 0 | 0 | 0
STEM | SPS3 | CH | Heat generation from CHPs and heat plants¦On-site CHPs¦Gas¦Fossil gases¦Services sectors CHPs gas | PJ/yr. | 0.67474 | 0.72652 | 0.0025207 | 0.0007275 | 0.0099265 | 0.00030605
STEM | SPS3 | CH | Heat generation from CHPs and heat plants¦On-site CHPs¦Gas¦Fossil gases¦Services sectors CHPs fuel cells (gas reformer) | PJ/yr. | 0 | 0 | 0 | 6.2994e-05 | 0.0016174 | 0.0099332
STEM | SPS3 | CH | Heat generation from CHPs and heat plants¦On-site CHPs¦Gas¦Synthetic gases | PJ/yr. | 1.4653 | 1.6066 | 1.4934 | 1.324 | 1.5468 | 2.839
STEM | SPS3 | CH | Heat generation from CHPs and heat plants¦On-site CHPs¦Gas¦Synthetic gases¦Industrial CHPs gas | PJ/yr. | 0.019895 | 0.003629 | 0.0062282 | 6.8084e-06 | 0.00098262 | 0.0060659
STEM | SPS3 | CH | Heat generation from CHPs and heat plants¦On-site CHPs¦Gas¦Synthetic gases¦Industrial CHPs gas (CCS) | PJ/yr. | 0 | 0 | 0 | 0 | 0.00013164 | 0.003517
STEM | SPS3 | CH | Heat generation from CHPs and heat plants¦On-site CHPs¦Gas¦Synthetic gases¦Industrial CHPs fuel cells (gas reformer) | PJ/yr. | 0 | 0 | 0 | 6.0444e-08 | 0.00011502 | 0.87767
STEM | SPS3 | CH | Heat generation from CHPs and heat plants¦On-site CHPs¦Gas¦Synthetic gases¦Residential single family CHPs gas | PJ/yr. | 0.0011009 | 0.00065397 | 0.0017875 | 1.7062e-06 | 0.0057704 | 0.0052583
STEM | SPS3 | CH | Heat generation from CHPs and heat plants¦On-site CHPs¦Gas¦Synthetic gases¦Residential single family CHPs fuel cells gas | PJ/yr. | 0 | 0 | 0 | 0 | 0 | 0
STEM | SPS3 | CH | Heat generation from CHPs and heat plants¦On-site CHPs¦Gas¦Synthetic gases¦Residential multi family CHPs gas | PJ/yr. | 0.0022005 | 0.00019799 | 0.0021638 | 1.5918e-06 | 0.5316 | 0.93213
STEM | SPS3 | CH | Heat generation from CHPs and heat plants¦On-site CHPs¦Gas¦Synthetic gases¦Residential multi family CHPs fuel cells gas | PJ/yr. | 0 | 0 | 0 | 0 | 0 | 0
STEM | SPS3 | CH | Heat generation from CHPs and heat plants¦On-site CHPs¦Gas¦Synthetic gases¦Services sectors CHPs (bio)gas | PJ/yr. | 1.4243 | 1.5784 | 1.483 | 1.3239 | 1.0061 | 1.0061
STEM | SPS3 | CH | Heat generation from CHPs and heat plants¦On-site CHPs¦Gas¦Synthetic gases¦Services sectors CHPs gas | PJ/yr. | 0.017841 | 0.023758 | 0.00031079 | 1.8685e-07 | 0.0017972 | 0.00024749
STEM | SPS3 | CH | Heat generation from CHPs and heat plants¦On-site CHPs¦Gas¦Synthetic gases¦Services sectors CHPs fuel cells (gas reformer) | PJ/yr. | 0 | 0 | 0 | 1.6179e-08 | 0.00029285 | 0.0080324
STEM | SPS3 | CH | Heat generation from CHPs and heat plants¦On-site CHPs¦Wastes | PJ/yr. | 1.9348 | 1.8296 | 2.5503 | 2.3159 | 1.6252 | 2.0112
STEM | SPS3 | CH | Heat generation from CHPs and heat plants¦On-site CHPs¦Wastes¦Industrial CHPs wastes | PJ/yr. | 1.9348 | 1.8296 | 2.5503 | 2.3159 | 1.3207 | 0.00040635
STEM | SPS3 | CH | Heat generation from CHPs and heat plants¦On-site CHPs¦Wastes¦Industrial CHPs wastes CCS | PJ/yr. | 0 | 0 | 0 | 0 | 0.30443 | 2.0107
STEM | SPS3 | CH | Heat generation from CHPs and heat plants¦On-site CHPs¦Wastes¦Renewable | PJ/yr. | 0 | 0 | 0 | 0 | 0 | 0
STEM | SPS3 | CH | Heat generation from CHPs and heat plants¦On-site CHPs¦Wastes¦Renewable¦Industrial CHPs wastes | PJ/yr. | 0 | 0 | 0 | 0 | 0 | 0
STEM | SPS3 | CH | Heat generation from CHPs and heat plants¦On-site CHPs¦Wastes¦Renewable¦Industrial CHPs wastes CCS | PJ/yr. | 0 | 0 | 0 | 0 | 0 | 0
STEM | SPS3 | CH | Heat generation from CHPs and heat plants¦On-site CHPs¦Wastes¦Non Renewable | PJ/yr. | 1.9348 | 1.8296 | 2.5503 | 2.3159 | 1.6252 | 2.0112
STEM | SPS3 | CH | Heat generation from CHPs and heat plants¦On-site CHPs¦Wastes¦Non Renewable¦Industrial CHPs wastes | PJ/yr. | 1.9348 | 1.8296 | 2.5503 | 2.3159 | 1.3207 | 0.00040635
STEM | SPS3 | CH | Heat generation from CHPs and heat plants¦On-site CHPs¦Wastes¦Non Renewable¦Industrial CHPs wastes CCS | PJ/yr. | 0 | 0 | 0 | 0 | 0.30443 | 2.0107
STEM | SPS3 | CH | Heat generation from CHPs and heat plants¦On-site CHPs¦Wood | PJ/yr. | 0.66028 | 1.8169 | 3.3658 | 3.1909 | 5.4069 | 7.249
STEM | SPS3 | CH | Heat generation from CHPs and heat plants¦On-site CHPs¦Wood¦Industrial CHPs wood | PJ/yr. | 0.65993 | 1.8165 | 3.3656 | 3.167 | 4.0486 | 0.83495
STEM | SPS3 | CH | Heat generation from CHPs and heat plants¦On-site CHPs¦Wood¦Industrial CHPs wood (CCS) | PJ/yr. | 0 | 0 | 0 | 0 | 1.3266 | 6.4001
STEM | SPS3 | CH | Heat generation from CHPs and heat plants¦On-site CHPs¦Wood¦Residential single family CHPs wood | PJ/yr. | 0.00015777 | 0.00018544 | 8.8211e-05 | 0.005891 | 0.01117 | 0.0050578
STEM | SPS3 | CH | Heat generation from CHPs and heat plants¦On-site CHPs¦Wood¦Residential multi family CHPs wood | PJ/yr. | 0.00019408 | 0.00020529 | 8.8861e-05 | 0.017184 | 0.018883 | 0.0082647
STEM | SPS3 | CH | Heat generation from CHPs and heat plants¦On-site CHPs¦Wood¦Services sectors CHPs wood | PJ/yr. | 0 | 0 | 0 | 0.00087792 | 0.0017173 | 0.00056777
STEM | SPS3 | CH | Heat generation from CHPs and heat plants¦On-site CHPs¦Hydrogen | PJ/yr. | 0 | 0 | 0 | 1.4382 | 0.057124 | 1.9781
STEM | SPS3 | CH | Heat generation from CHPs and heat plants¦On-site CHPs¦Hydrogen¦Industrial CHPs fuel cells (hydrogen) | PJ/yr. | 0 | 0 | 0 | 1.4372 | 0.056562 | 1.9775
STEM | SPS3 | CH | Heat generation from CHPs and heat plants¦On-site CHPs¦Hydrogen¦Services sectors CHPs fuel cells (hydrogen) | PJ/yr. | 0 | 0 | 0 | 0.00098515 | 0.00056271 | 0.00061596
STEM | SPS3 | CH | Fuel input for electricity generation | PJ/yr. | 437.6451 | 419.6369 | 468.9347 | 495.0299 | 367.5382 | 307.8294
STEM | SPS3 | CH | Fuel input for electricity generation¦Nuclear Fuel | PJ/yr. | 250.9482 | 253.2995 | 215.8174 | 209.6453 | 98.9455 | 0
STEM | SPS3 | CH | Fuel input for electricity generation¦Nuclear Fuel¦Nuclear power plants | PJ/yr. | 250.9482 | 253.2995 | 215.8174 | 209.6453 | 98.9455 | 0
STEM | SPS3 | CH | Fuel input for electricity generation¦Hydro | PJ/yr. | 149.4305 | 125.6068 | 195.9808 | 189.1074 | 150.9863 | 151.791
STEM | SPS3 | CH | Fuel input for electricity generation¦Hydro¦Hydro Large | PJ/yr. | 66.7457 | 49.7988 | 68.5349 | 70.2074 | 72.3788 | 74.3359
STEM | SPS3 | CH | Fuel input for electricity generation¦Hydro¦Hydro Run of River | PJ/yr. | 66.6324 | 55.764 | 65.5505 | 64.4918 | 62.3236 | 60.9773
STEM | SPS3 | CH | Fuel input for electricity generation¦Hydro¦Pump storage | PJ/yr. | 16.0524 | 20.044 | 61.8954 | 54.4082 | 16.2839 | 16.4778
STEM | SPS3 | CH | Fuel input for electricity generation¦Oil | PJ/yr. | 0.14758 | 0.05468 | 0.012992 | 0.076392 | 0.0099888 | 0.0097203
STEM | SPS3 | CH | Fuel input for electricity generation¦Oil¦Peak devices | PJ/yr. | 0.12273 | 0.0013008 | 0.0098477 | 0.0012865 | 0.0060488 | 5.5928e-05
STEM | SPS3 | CH | Fuel input for electricity generation¦Oil¦CHP Oil (for District Heating) | PJ/yr. | 0.0038756 | 0.00030307 | 0.0018666 | 0.00042812 | 0.0010843 | 4.3818e-06
STEM | SPS3 | CH | Fuel input for electricity generation¦Oil¦Industrial CHPs oil | PJ/yr. | 0.020971 | 0.053076 | 0.0012774 | 0.074677 | 0.0028557 | 0.00966
STEM | SPS3 | CH | Fuel input for electricity generation¦Oil¦Fossil liquids | PJ/yr. | 0.14758 | 0.05468 | 0.012992 | 0.076392 | 0.0099888 | 0.0097203
STEM | SPS3 | CH | Fuel input for electricity generation¦Oil¦Fossil liquids¦Peak devices | PJ/yr. | 0.12273 | 0.0013008 | 0.0098477 | 0.0012865 | 0.0060488 | 5.5928e-05
STEM | SPS3 | CH | Fuel input for electricity generation¦Oil¦Fossil liquids¦CHP Oil (for District Heating) | PJ/yr. | 0.0038756 | 0.00030307 | 0.0018666 | 0.00042812 | 0.0010843 | 4.3818e-06
STEM | SPS3 | CH | Fuel input for electricity generation¦Oil¦Fossil liquids¦Industrial CHPs oil | PJ/yr. | 0.020971 | 0.053076 | 0.0012774 | 0.074677 | 0.0028557 | 0.00966
STEM | SPS3 | CH | Fuel input for electricity generation¦Oil¦Synthetic liquids | PJ/yr. | 0 | 0 | 0 | 0 | 0 | 0
STEM | SPS3 | CH | Fuel input for electricity generation¦Oil¦Synthetic liquids¦Peak devices | PJ/yr. | 0 | 0 | 0 | 0 | 0 | 0
STEM | SPS3 | CH | Fuel input for electricity generation¦Oil¦Synthetic liquids¦CHP Oil (for District Heating) | PJ/yr. | 0 | 0 | 0 | 0 | 0 | 0
STEM | SPS3 | CH | Fuel input for electricity generation¦Oil¦Synthetic liquids¦Industrial CHPs oil | PJ/yr. | 0 | 0 | 0 | 0 | 0 | 0
STEM | SPS3 | CH | Fuel input for electricity generation¦Gas | PJ/yr. | 4.061 | 2.1969 | 1.4001 | 1.4224 | 3.8559 | 11.8684
STEM | SPS3 | CH | Fuel input for electricity generation¦Gas¦Gas turbines combined cycle | PJ/yr. | 0 | 0 | 0 | 0 | 0.035013 | 0.02954
STEM | SPS3 | CH | Fuel input for electricity generation¦Gas¦Gas turbines open cycle | PJ/yr. | 0 | 0.0027795 | 0.013848 | 0.0021172 | 0.10397 | 0.034201
STEM | SPS3 | CH | Fuel input for electricity generation¦Gas¦Gas turbines combined cycle CCS | PJ/yr. | 0 | 0 | 0 | 0 | 0.0040833 | 8.1052
STEM | SPS3 | CH | Fuel input for electricity generation¦Gas¦CHP Gas (for District Heating) | PJ/yr. | 1.285 | 0.0016298 | 0.0037824 | 0.0015436 | 0.09062 | 0.00074705
STEM | SPS3 | CH | Fuel input for electricity generation¦Gas¦CHP Fuel Cell Gas (for District Heating) | PJ/yr. | 0 | 0 | 0 | 0 | 0.45864 | 0.76787
STEM | SPS3 | CH | Fuel input for electricity generation¦Gas¦Industrial CHPs gas | PJ/yr. | 0.89329 | 0.13475 | 0.066303 | 0.031501 | 0.0088945 | 0.026789
STEM | SPS3 | CH | Fuel input for electricity generation¦Gas¦Industrial CHPs gas (CCS) | PJ/yr. | 0 | 0 | 0 | 0 | 0.0012689 | 0.010496
STEM | SPS3 | CH | Fuel input for electricity generation¦Gas¦Industrial CHPs fuel cells (gas reformer) | PJ/yr. | 0 | 0 | 0 | 0 | 0 | 0
STEM | SPS3 | CH | Fuel input for electricity generation¦Gas¦Residential single family CHPs gas | PJ/yr. | 0.018803 | 0.0089598 | 0.005116 | 0.0021185 | 0.0030247 | 0.0022325
STEM | SPS3 | CH | Fuel input for electricity generation¦Gas¦Residential single family CHPs fuel cells gas | PJ/yr. | 0 | 0 | 0 | 0.00066032 | 0.0022867 | 0.0018948
STEM | SPS3 | CH | Fuel input for electricity generation¦Gas¦Residential multi family CHPs gas | PJ/yr. | 0.028414 | 0.0027032 | 0.0063207 | 0.0018829 | 1.4763 | 0.90354
STEM | SPS3 | CH | Fuel input for electricity generation¦Gas¦Residential multi family CHPs fuel cells gas | PJ/yr. | 0 | 0 | 0 | 0.0014769 | 0.10931 | 0.40411
STEM | SPS3 | CH | Fuel input for electricity generation¦Gas¦Services sectors CHPs (bio)gas | PJ/yr. | 1.0647 | 1.2552 | 1.3002 | 1.3801 | 1.5451 | 1.504
STEM | SPS3 | CH | Fuel input for electricity generation¦Gas¦Services sectors CHPs gas | PJ/yr. | 0.77076 | 0.79089 | 0.0045016 | 0.00073727 | 0.0091593 | 0.00049389
STEM | SPS3 | CH | Fuel input for electricity generation¦Gas¦Services sectors CHPs fuel cells (gas reformer) | PJ/yr. | 0 | 0 | 0 | 0.00027057 | 0.0081968 | 0.077354
STEM | SPS3 | CH | Fuel input for electricity generation¦Gas¦Fossil gases | PJ/yr. | 2.9191 | 0.91189 | 0.088909 | 0.042297 | 1.9565 | 5.7305
STEM | SPS3 | CH | Fuel input for electricity generation¦Gas¦Fossil gases¦Gas turbines combined cycle | PJ/yr. | 0 | 0 | 0 | 0 | 0.029646 | 0.016333
STEM | SPS3 | CH | Fuel input for electricity generation¦Gas¦Fossil gases¦Gas turbines open cycle | PJ/yr. | 0 | 0.0026914 | 0.012328 | 0.0021167 | 0.088035 | 0.01891
STEM | SPS3 | CH | Fuel input for electricity generation¦Gas¦Fossil gases¦Gas turbines combined cycle CCS | PJ/yr. | 0 | 0 | 0 | 0 | 0.0034574 | 4.4814
STEM | SPS3 | CH | Fuel input for electricity generation¦Gas¦Fossil gases¦CHP Gas (for District Heating) | PJ/yr. | 1.2519 | 0.0015781 | 0.0033672 | 0.0015432 | 0.076728 | 0.00041305
STEM | SPS3 | CH | Fuel input for electricity generation¦Gas¦Fossil gases¦CHP Fuel Cell Gas (for District Heating) | PJ/yr. | 0 | 0 | 0 | 0 | 0.38833 | 0.42456
STEM | SPS3 | CH | Fuel input for electricity generation¦Gas¦Fossil gases¦Industrial CHPs gas | PJ/yr. | 0.87028 | 0.13048 | 0.059025 | 0.031493 | 0.007531 | 0.014812
STEM | SPS3 | CH | Fuel input for electricity generation¦Gas¦Fossil gases¦Industrial CHPs gas (CCS) | PJ/yr. | 0 | 0 | 0 | 0 | 0.0010744 | 0.0058032
STEM | SPS3 | CH | Fuel input for electricity generation¦Gas¦Fossil gases¦Industrial CHPs fuel cells (gas reformer) | PJ/yr. | 0 | 0 | 0 | 0 | 0 | 0
STEM | SPS3 | CH | Fuel input for electricity generation¦Gas¦Fossil gases¦Residential single family CHPs gas | PJ/yr. | 0.018319 | 0.0086761 | 0.0045545 | 0.002118 | 0.002561 | 0.0012343
STEM | SPS3 | CH | Fuel input for electricity generation¦Gas¦Fossil gases¦Residential single family CHPs fuel cells gas | PJ/yr. | 0 | 0 | 0 | 0.00066015 | 0.0019362 | 0.0010476
STEM | SPS3 | CH | Fuel input for electricity generation¦Gas¦Fossil gases¦Residential multi family CHPs gas | PJ/yr. | 0.027682 | 0.0026176 | 0.0056269 | 0.0018824 | 1.25 | 0.49957
STEM | SPS3 | CH | Fuel input for electricity generation¦Gas¦Fossil gases¦Residential multi family CHPs fuel cells gas | PJ/yr. | 0 | 0 | 0 | 0.0014765 | 0.092551 | 0.22343
STEM | SPS3 | CH | Fuel input for electricity generation¦Gas¦Fossil gases¦Services sectors CHPs (bio)gas | PJ/yr. | 0 | 0 | 0 | 0 | 0 | 0
STEM | SPS3 | CH | Fuel input for electricity generation¦Gas¦Fossil gases¦Services sectors CHPs gas | PJ/yr. | 0.7509 | 0.76584 | 0.0040075 | 0.00073708 | 0.0077552 | 0.00027307
STEM | SPS3 | CH | Fuel input for electricity generation¦Gas¦Fossil gases¦Services sectors CHPs fuel cells (gas reformer) | PJ/yr. | 0 | 0 | 0 | 0.0002705 | 0.0069402 | 0.04277
STEM | SPS3 | CH | Fuel input for electricity generation¦Gas¦Synthetic gases | PJ/yr. | 1.1419 | 1.285 | 1.3112 | 1.3801 | 1.8993 | 6.1379
STEM | SPS3 | CH | Fuel input for electricity generation¦Gas¦Synthetic gases¦Gas turbines combined cycle | PJ/yr. | 0 | 0 | 0 | 0 | 0.0053675 | 0.013207
STEM | SPS3 | CH | Fuel input for electricity generation¦Gas¦Synthetic gases¦Gas turbines open cycle | PJ/yr. | 0 | 8.8014e-05 | 0.00152 | 5.4363e-07 | 0.015939 | 0.015291
STEM | SPS3 | CH | Fuel input for electricity generation¦Gas¦Synthetic gases¦Gas turbines combined cycle CCS | PJ/yr. | 0 | 0 | 0 | 0 | 0.00062597 | 3.6238
STEM | SPS3 | CH | Fuel input for electricity generation¦Gas¦Synthetic gases¦CHP Gas (for District Heating) | PJ/yr. | 0.033101 | 5.1608e-05 | 0.00041517 | 3.9635e-07 | 0.013892 | 0.000334
STEM | SPS3 | CH | Fuel input for electricity generation¦Gas¦Synthetic gases¦CHP Fuel Cell Gas (for District Heating) | PJ/yr. | 0 | 0 | 0 | 0 | 0.070309 | 0.34331
STEM | SPS3 | CH | Fuel input for electricity generation¦Gas¦Synthetic gases¦Industrial CHPs gas | PJ/yr. | 0.023011 | 0.004267 | 0.0072777 | 8.0884e-06 | 0.0013635 | 0.011977
STEM | SPS3 | CH | Fuel input for electricity generation¦Gas¦Synthetic gases¦Industrial CHPs gas (CCS) | PJ/yr. | 0 | 0 | 0 | 0 | 0.00019452 | 0.0046926
STEM | SPS3 | CH | Fuel input for electricity generation¦Gas¦Synthetic gases¦Industrial CHPs fuel cells (gas reformer) | PJ/yr. | 0 | 0 | 0 | 0 | 0 | 0
STEM | SPS3 | CH | Fuel input for electricity generation¦Gas¦Synthetic gases¦Residential single family CHPs gas | PJ/yr. | 0.00048436 | 0.00028372 | 0.00056156 | 5.4397e-07 | 0.00046368 | 0.00099813
STEM | SPS3 | CH | Fuel input for electricity generation¦Gas¦Synthetic gases¦Residential single family CHPs fuel cells gas | PJ/yr. | 0 | 0 | 0 | 1.6955e-07 | 0.00035055 | 0.00084714
STEM | SPS3 | CH | Fuel input for electricity generation¦Gas¦Synthetic gases¦Residential multi family CHPs gas | PJ/yr. | 0.00073195 | 8.56e-05 | 0.00069378 | 4.8347e-07 | 0.22631 | 0.40397
STEM | SPS3 | CH | Fuel input for electricity generation¦Gas¦Synthetic gases¦Residential multi family CHPs fuel cells gas | PJ/yr. | 0 | 0 | 0 | 3.7922e-07 | 0.016757 | 0.18068
STEM | SPS3 | CH | Fuel input for electricity generation¦Gas¦Synthetic gases¦Services sectors CHPs (bio)gas | PJ/yr. | 1.0647 | 1.2552 | 1.3002 | 1.3801 | 1.5451 | 1.504
STEM | SPS3 | CH | Fuel input for electricity generation¦Gas¦Synthetic gases¦Services sectors CHPs gas | PJ/yr. | 0.019855 | 0.025044 | 0.00049412 | 1.8931e-07 | 0.0014041 | 0.00022082
STEM | SPS3 | CH | Fuel input for electricity generation¦Gas¦Synthetic gases¦Services sectors CHPs fuel cells (gas reformer) | PJ/yr. | 0 | 0 | 0 | 6.9474e-08 | 0.0012566 | 0.034585
STEM | SPS3 | CH | Fuel input for electricity generation¦Wastes | PJ/yr. | 22.4391 | 24.5363 | 25.033 | 25.6618 | 26.4723 | 33.5465
STEM | SPS3 | CH | Fuel input for electricity generation¦Wastes¦Wastes Incineration (electric only) | PJ/yr. | 18.2036 | 20.4792 | 20.7348 | 20.9491 | 21.4416 | 13.0182
STEM | SPS3 | CH | Fuel input for electricity generation¦Wastes¦Wastes Incineration (electric only) CCS | PJ/yr. | 0 | 0 | 0 | 0 | 0.010603 | 13.0172
STEM | SPS3 | CH | Fuel input for electricity generation¦Wastes¦CHP Wastes (for District Heating) | PJ/yr. | 3.8411 | 3.6543 | 3.6645 | 3.9959 | 4.1476 | 3.7543
STEM | SPS3 | CH | Fuel input for electricity generation¦Wastes¦CHP Wastes (for District Heating) CCS | PJ/yr. | 0 | 0 | 0 | 0 | 0.0011858 | 1.3368
STEM | SPS3 | CH | Fuel input for electricity generation¦Wastes¦Industrial CHPs wastes | PJ/yr. | 0.39444 | 0.40277 | 0.63366 | 0.71676 | 0.69375 | 0.00044007
STEM | SPS3 | CH | Fuel input for electricity generation¦Wastes¦Industrial CHPs wastes CCS | PJ/yr. | 0 | 0 | 0 | 0 | 0.17768 | 2.4196
STEM | SPS3 | CH | Fuel input for electricity generation¦Wastes¦Renewable | PJ/yr. | 11.0223 | 12.0668 | 12.1997 | 12.4725 | 12.8005 | 15.5632
STEM | SPS3 | CH | Fuel input for electricity generation¦Wastes¦Renewable¦Wastes Incineration (electric only) | PJ/yr. | 9.1018 | 10.2396 | 10.3674 | 10.4745 | 10.7208 | 6.5091
STEM | SPS3 | CH | Fuel input for electricity generation¦Wastes¦Renewable¦Wastes Incineration (electric only) CCS | PJ/yr. | 0 | 0 | 0 | 0 | 0.0053014 | 6.5086
STEM | SPS3 | CH | Fuel input for electricity generation¦Wastes¦Renewable¦CHP Wastes (for District Heating) | PJ/yr. | 1.9206 | 1.8272 | 1.8323 | 1.998 | 2.0738 | 1.8772
STEM | SPS3 | CH | Fuel input for electricity generation¦Wastes¦Renewable¦CHP Wastes (for District Heating) CCS | PJ/yr. | 0 | 0 | 0 | 0 | 0.00059292 | 0.66839
STEM | SPS3 | CH | Fuel input for electricity generation¦Wastes¦Renewable¦Industrial CHPs wastes | PJ/yr. | 0 | 0 | 0 | 0 | 0 | 0
STEM | SPS3 | CH | Fuel input for electricity generation¦Wastes¦Renewable¦Industrial CHPs wastes CCS | PJ/yr. | 0 | 0 | 0 | 0 | 0 | 0
STEM | SPS3 | CH | Fuel input for electricity generation¦Wastes¦Non Renewable | PJ/yr. | 11.4168 | 12.4695 | 12.8333 | 13.1893 | 13.6719 | 17.9833
STEM | SPS3 | CH | Fuel input for electricity generation¦Wastes¦Non Renewable¦Wastes Incineration (electric only) | PJ/yr. | 9.1018 | 10.2396 | 10.3674 | 10.4745 | 10.7208 | 6.5091
STEM | SPS3 | CH | Fuel input for electricity generation¦Wastes¦Non Renewable¦Wastes Incineration (electric only) CCS | PJ/yr. | 0 | 0 | 0 | 0 | 0.0053014 | 6.5086
STEM | SPS3 | CH | Fuel input for electricity generation¦Wastes¦Non Renewable¦CHP Wastes (for District Heating) | PJ/yr. | 1.9206 | 1.8272 | 1.8323 | 1.998 | 2.0738 | 1.8772
STEM | SPS3 | CH | Fuel input for electricity generation¦Wastes¦Non Renewable¦CHP Wastes (for District Heating) CCS | PJ/yr. | 0 | 0 | 0 | 0 | 0.00059292 | 0.66839
STEM | SPS3 | CH | Fuel input for electricity generation¦Wastes¦Non Renewable¦Industrial CHPs wastes | PJ/yr. | 0.39444 | 0.40277 | 0.63366 | 0.71676 | 0.69375 | 0.00044007
STEM | SPS3 | CH | Fuel input for electricity generation¦Wastes¦Non Renewable¦Industrial CHPs wastes CCS | PJ/yr. | 0 | 0 | 0 | 0 | 0.17768 | 2.4196
STEM | SPS3 | CH | Fuel input for electricity generation¦Wood | PJ/yr. | 0.58335 | 0.54397 | 1.2304 | 1.4651 | 4.1619 | 9.3422
STEM | SPS3 | CH | Fuel input for electricity generation¦Wood¦CHP Wood (for District Heating) | PJ/yr. | 0.40228 | 0.028641 | 0.008444 | 0.036818 | 1.8039 | 2.2261
STEM | SPS3 | CH | Fuel input for electricity generation¦Wood¦Biomass with CCS (BECCS) | PJ/yr. | 0 | 0 | 0 | 0 | 0.003755 | 3.9868
STEM | SPS3 | CH | Fuel input for electricity generation¦Wood¦Industrial CHPs wood | PJ/yr. | 0.18107 | 0.51533 | 1.2219 | 1.4202 | 1.7417 | 0.34487
STEM | SPS3 | CH | Fuel input for electricity generation¦Wood¦Industrial CHPs wood (CCS) | PJ/yr. | 0 | 0 | 0 | 0 | 0.60751 | 2.7822
STEM | SPS3 | CH | Fuel input for electricity generation¦Wood¦Residential single family CHPs wood | PJ/yr. | 0 | 0 | 0 | 0.0017704 | 0.0010472 | 0.00054405
STEM | SPS3 | CH | Fuel input for electricity generation¦Wood¦Residential multi family CHPs wood | PJ/yr. | 0 | 0 | 0 | 0.0055726 | 0.002282 | 0.001253
STEM | SPS3 | CH | Fuel input for electricity generation¦Wood¦Services sectors CHPs wood | PJ/yr. | 0 | 0 | 0 | 0.00075501 | 0.0016976 | 0.00050773
STEM | SPS3 | CH | Fuel input for electricity generation¦Wind | PJ/yr. | 0.524 | 0.54529 | 0.50323 | 1.0882 | 3.06 | 6.12
STEM | SPS3 | CH | Fuel input for electricity generation¦Wind¦Wind turbines | PJ/yr. | 0.524 | 0.54529 | 0.50323 | 1.0882 | 3.06 | 6.12
STEM | SPS3 | CH | Fuel input for electricity generation¦Solar | PJ/yr. | 9.355 | 12.8226 | 28.8 | 63.6961 | 79.145 | 90
STEM | SPS3 | CH | Fuel input for electricity generation¦Solar¦Solar PV (large scale) | PJ/yr. | 0 | 0 | 0.1408 | 4.8492 | 4.8517 | 4.6391
STEM | SPS3 | CH | Fuel input for electricity generation¦Solar¦Solar PV (Industry) | PJ/yr. | 3.518 | 4.8498 | 9.5945 | 17.7369 | 33.1514 | 51.0003
STEM | SPS3 | CH | Fuel input for electricity generation¦Solar¦Solar PV (Residential single family) | PJ/yr. | 2.1349 | 3.3907 | 8.0482 | 14.0878 | 11.2926 | 1.3884
STEM | SPS3 | CH | Fuel input for electricity generation¦Solar¦Solar PV (Residential multi family) | PJ/yr. | 0.86248 | 1.2876 | 4.1841 | 9.1198 | 10.074 | 11.128
STEM | SPS3 | CH | Fuel input for electricity generation¦Solar¦Solar PV (Services) | PJ/yr. | 2.8396 | 3.2945 | 6.8324 | 17.9023 | 19.7753 | 21.8443
STEM | SPS3 | CH | Fuel input for electricity generation¦Geothermal | PJ/yr. | 0 | 0 | 0 | 0 | 0 | 0
STEM | SPS3 | CH | Fuel input for electricity generation¦Geothermal¦Deep geothermal | PJ/yr. | 0 | 0 | 0 | 0 | 0 | 0
STEM | SPS3 | CH | Fuel input for electricity generation¦Hydrogen | PJ/yr. | 0 | 0 | 0 | 2.2244 | 0.10944 | 4.5967
STEM | SPS3 | CH | Fuel input for electricity generation¦Hydrogen¦CHP Fuel Cell Hydrogen (for District Heating) | PJ/yr. | 0 | 0 | 0 | 0 | 0.0013008 | 0.20106
STEM | SPS3 | CH | Fuel input for electricity generation¦Hydrogen¦Industrial CHPs fuel cells (hydrogen) | PJ/yr. | 0 | 0 | 0 | 2.2228 | 0.10712 | 4.3944
STEM | SPS3 | CH | Fuel input for electricity generation¦Hydrogen¦Services sectors CHPs fuel cells (hydrogen) | PJ/yr. | 0 | 0 | 0 | 0.0015723 | 0.0010164 | 0.0012109
STEM | SPS3 | CH | Fuel input for electricity generation¦Electricity storage (non hydro) | PJ/yr. | 0.15646 | 0.030852 | 0.15678 | 0.64278 | 0.79191 | 0.55486
STEM | SPS3 | CH | Fuel input for electricity generation¦Electricity storage (non hydro)¦CAES | PJ/yr. | 0.13509 | 0.011484 | 0.13501 | 0.135 | 0.031532 | 0.022913
STEM | SPS3 | CH | Fuel input for electricity generation¦Electricity storage (non hydro)¦Battery storage large size centralised | PJ/yr. | 0.0057609 | 0.0047632 | 0.005927 | 0.0077843 | 0.23505 | 0.26322
STEM | SPS3 | CH | Fuel input for electricity generation¦Electricity storage (non hydro)¦Battery storage medium size centralised | PJ/yr. | 0.0050617 | 0.0041019 | 0.0052103 | 0.0065424 | 0.02449 | 0.028049
STEM | SPS3 | CH | Fuel input for electricity generation¦Electricity storage (non hydro)¦Batteries in industry | PJ/yr. | 0.001584 | 0.0015766 | 0.0016008 | 0.0049152 | 0.0082686 | 0.0045808
STEM | SPS3 | CH | Fuel input for electricity generation¦Electricity storage (non hydro)¦Batteries in residential single family houses | PJ/yr. | 0.003686 | 0.0036698 | 0.003711 | 0.23682 | 0.24141 | 0.11597
STEM | SPS3 | CH | Fuel input for electricity generation¦Electricity storage (non hydro)¦Batteries in residential multi-family houses | PJ/yr. | 0.0036889 | 0.0036727 | 0.0037141 | 0.24681 | 0.24386 | 0.11598
STEM | SPS3 | CH | Fuel input for electricity generation¦Electricity storage (non hydro)¦Batteries in Services sector | PJ/yr. | 0.0015905 | 0.0015832 | 0.0016072 | 0.0049045 | 0.0073116 | 0.0041457
| SPS3 | CH | Fuel input for heat generation from CHPs and heat plants | PJ/yr. | 55.8021 | 55.1629 | 57.5983 | 69.9226 | 69.2248 | 69.5641
| SPS3 | CH | Fuel input for heat generation from CHPs and heat plants¦District heating | PJ/yr. | 47.8664 | 46.553 | 47.2931 | 58.127 | 54.6836 | 46.5943
| SPS3 | CH | Fuel input for heat generation from CHPs and heat plants¦District heating¦CHP | PJ/yr. | 39.4654 | 33.9451 | 33.8693 | 35.8897 | 40.6364 | 42.8373
| SPS3 | CH | Fuel input for heat generation from CHPs and heat plants¦District heating¦CHP¦Oil | PJ/yr. | 0.019932 | 0.0015587 | 0.0095999 | 0.0022018 | 0.0055764 | 3.1423e-05
| SPS3 | CH | Fuel input for heat generation from CHPs and heat plants¦District heating¦CHP¦Oil¦CHP Oil (for District Heating) | PJ/yr. | 0.019932 | 0.0015587 | 0.0095999 | 0.0022018 | 0.0055764 | 3.1423e-05
| SPS3 | CH | Fuel input for heat generation from CHPs and heat plants¦District heating¦CHP¦Oil¦Fossil liquids | PJ/yr. | 0.019932 | 0.0015587 | 0.0095999 | 0.0022018 | 0.0055764 | 3.1423e-05
| SPS3 | CH | Fuel input for heat generation from CHPs and heat plants¦District heating¦CHP¦Oil¦Fossil liquids¦CHP Oil (for District Heating) | PJ/yr. | 0.019932 | 0.0015587 | 0.0095999 | 0.0022018 | 0.0055764 | 3.1423e-05
| SPS3 | CH | Fuel input for heat generation from CHPs and heat plants¦District heating¦CHP¦Oil¦Synthetic liquids | PJ/yr. | 0 | 0 | 0 | 0 | 0 | 0
| SPS3 | CH | Fuel input for heat generation from CHPs and heat plants¦District heating¦CHP¦Oil¦Synthetic liquids¦CHP Oil (for District Heating) | PJ/yr. | 0 | 0 | 0 | 0 | 0 | 0
| SPS3 | CH | Fuel input for heat generation from CHPs and heat plants¦District heating¦CHP¦Gas | PJ/yr. | 2.3994 | 0.0031317 | 0.0075761 | 0.0033013 | 0.77649 | 1.019
| SPS3 | CH | Fuel input for heat generation from CHPs and heat plants¦District heating¦CHP¦Gas¦CHP Gas (for District Heating) | PJ/yr. | 2.3994 | 0.0031317 | 0.0075761 | 0.0033013 | 0.19173 | 0.0015637
| SPS3 | CH | Fuel input for heat generation from CHPs and heat plants¦District heating¦CHP¦Gas¦CHP Fuel Cell Gas (for District Heating) | PJ/yr. | 0 | 0 | 0 | 0 | 0.58476 | 1.0174
| SPS3 | CH | Fuel input for heat generation from CHPs and heat plants¦District heating¦CHP¦Gas¦Fossil gases | PJ/yr. | 2.3376 | 0.0030325 | 0.0067445 | 0.0033005 | 0.65746 | 0.5634
| SPS3 | CH | Fuel input for heat generation from CHPs and heat plants¦District heating¦CHP¦Gas¦Fossil gases¦CHP Gas (for District Heating) | PJ/yr. | 2.3376 | 0.0030325 | 0.0067445 | 0.0033005 | 0.16234 | 0.0008646
| SPS3 | CH | Fuel input for heat generation from CHPs and heat plants¦District heating¦CHP¦Gas¦Fossil gases¦CHP Fuel Cell Gas (for District Heating) | PJ/yr. | 0 | 0 | 0 | 0 | 0.49512 | 0.56254
| SPS3 | CH | Fuel input for heat generation from CHPs and heat plants¦District heating¦CHP¦Gas¦Synthetic gases | PJ/yr. | 0.061808 | 9.9167e-05 | 0.00083159 | 8.4768e-07 | 0.11904 | 0.45559
| SPS3 | CH | Fuel input for heat generation from CHPs and heat plants¦District heating¦CHP¦Gas¦Synthetic gases¦CHP Gas (for District Heating) | PJ/yr. | 0.061808 | 9.9167e-05 | 0.00083159 | 8.4768e-07 | 0.029392 | 0.00069914
| SPS3 | CH | Fuel input for heat generation from CHPs and heat plants¦District heating¦CHP¦Gas¦Synthetic gases¦CHP Fuel Cell Gas (for District Heating) | PJ/yr. | 0 | 0 | 0 | 0 | 0.089644 | 0.45489
| SPS3 | CH | Fuel input for heat generation from CHPs and heat plants¦District heating¦CHP¦Wastes | PJ/yr. | 35.8381 | 33.7942 | 33.8298 | 35.7877 | 35.135 | 35.7427
| SPS3 | CH | Fuel input for heat generation from CHPs and heat plants¦District heating¦CHP¦Wastes¦CHP Wastes (for District Heating) | PJ/yr. | 35.8381 | 33.7942 | 33.8298 | 35.7877 | 35.1238 | 23.8989
| SPS3 | CH | Fuel input for heat generation from CHPs and heat plants¦District heating¦CHP¦Wastes¦CHP Wastes (for District Heating) CCS | PJ/yr. | 0 | 0 | 0 | 0 | 0.011126 | 11.8438
| SPS3 | CH | Fuel input for heat generation from CHPs and heat plants¦District heating¦CHP¦Wastes¦Renewable | PJ/yr. | 17.9191 | 16.8971 | 16.9149 | 17.8939 | 17.5675 | 17.8713
| SPS3 | CH | Fuel input for heat generation from CHPs and heat plants¦District heating¦CHP¦Wastes¦Renewable¦CHP Wastes (for District Heating) | PJ/yr. | 17.9191 | 16.8971 | 16.9149 | 17.8939 | 17.5619 | 11.9494
| SPS3 | CH | Fuel input for heat generation from CHPs and heat plants¦District heating¦CHP¦Wastes¦Renewable¦CHP Wastes (for District Heating) CCS | PJ/yr. | 0 | 0 | 0 | 0 | 0.0055632 | 5.9219
| SPS3 | CH | Fuel input for heat generation from CHPs and heat plants¦District heating¦CHP¦Wastes¦Non Renewable | PJ/yr. | 17.9191 | 16.8971 | 16.9149 | 17.8939 | 17.5675 | 17.8713
| SPS3 | CH | Fuel input for heat generation from CHPs and heat plants¦District heating¦CHP¦Wastes¦Non Renewable¦CHP Wastes (for District Heating) | PJ/yr. | 17.9191 | 16.8971 | 16.9149 | 17.8939 | 17.5619 | 11.9494
| SPS3 | CH | Fuel input for heat generation from CHPs and heat plants¦District heating¦CHP¦Wastes¦Non Renewable¦CHP Wastes (for District Heating) CCS | PJ/yr. | 0 | 0 | 0 | 0 | 0.0055632 | 5.9219
| SPS3 | CH | Fuel input for heat generation from CHPs and heat plants¦District heating¦CHP¦Wood | PJ/yr. | 1.2079 | 0.14614 | 0.022297 | 0.096418 | 4.7178 | 5.8219
| SPS3 | CH | Fuel input for heat generation from CHPs and heat plants¦District heating¦CHP¦Wood¦CHP Wood (for District Heating) | PJ/yr. | 1.2079 | 0.14614 | 0.022297 | 0.096418 | 4.7178 | 5.8219
| SPS3 | CH | Fuel input for heat generation from CHPs and heat plants¦District heating¦CHP¦Hydrogen | PJ/yr. | 0 | 0 | 0 | 0 | 0.0015795 | 0.25371
| SPS3 | CH | Fuel input for heat generation from CHPs and heat plants¦District heating¦CHP¦Hydrogen¦CHP Fuel Cell Hydrogen (for District Heating) | PJ/yr. | 0 | 0 | 0 | 0 | 0.0015795 | 0.25371
| SPS3 | CH | Fuel input for heat generation from CHPs and heat plants¦District heating¦Heat plants | PJ/yr. | 8.401 | 12.6079 | 13.4238 | 22.2373 | 14.0472 | 3.757
| SPS3 | CH | Fuel input for heat generation from CHPs and heat plants¦District heating¦Heat plants¦Gas | PJ/yr. | 4.396 | 1.7532 | 6.9985 | 13.0099 | 8.7132 | 0.085852
| SPS3 | CH | Fuel input for heat generation from CHPs and heat plants¦District heating¦Heat plants¦Gas¦Heat plant gas | PJ/yr. | 4.396 | 1.7532 | 6.9985 | 13.0099 | 8.7132 | 0.085852
| SPS3 | CH | Fuel input for heat generation from CHPs and heat plants¦District heating¦Heat plants¦Fossil gases | PJ/yr. | 2.0281 | 0.95979 | 6.9932 | 6.9609 | 1.9328 | 0.00014965
| SPS3 | CH | Fuel input for heat generation from CHPs and heat plants¦District heating¦Heat plants¦Fossil gases¦Heat plant gas | PJ/yr. | 2.0281 | 0.95979 | 6.9932 | 6.9609 | 1.9328 | 0.00014965
| SPS3 | CH | Fuel input for heat generation from CHPs and heat plants¦District heating¦Heat plants¦Synthetic gases | PJ/yr. | 1.184 | 0.3967 | 0.0026576 | 3.0245 | 3.3902 | 0.042851
| SPS3 | CH | Fuel input for heat generation from CHPs and heat plants¦District heating¦Heat plants¦Synthetic gases¦Heat plant gas | PJ/yr. | 1.184 | 0.3967 | 0.0026576 | 3.0245 | 3.3902 | 0.042851
| SPS3 | CH | Fuel input for heat generation from CHPs and heat plants¦District heating¦Heat plants¦Nuclear fuel | PJ/yr. | 1.45 | 3.8017 | 3.8003 | 1.0358 | 0 | 0
| SPS3 | CH | Fuel input for heat generation from CHPs and heat plants¦District heating¦Heat plants¦Nuclear fuel¦Heat plant nuclear | PJ/yr. | 1.45 | 3.8017 | 3.8003 | 1.0358 | 0 | 0
| SPS3 | CH | Fuel input for heat generation from CHPs and heat plants¦District heating¦Heat plants¦Oil | PJ/yr. | 0.21543 | 4.1533 | 0.0024408 | 0.0073873 | 0.00045811 | 0
| SPS3 | CH | Fuel input for heat generation from CHPs and heat plants¦District heating¦Heat plants¦Oil¦Heat plant oil | PJ/yr. | 0.21543 | 4.1533 | 0.0024408 | 0.0073873 | 0.00045811 | 0
| SPS3 | CH | Fuel input for heat generation from CHPs and heat plants¦District heating¦Heat plants¦Oil¦Fossil liquids | PJ/yr. | 0.21543 | 4.1533 | 0.0024408 | 0.0073873 | 0.00045811 | 0
| SPS3 | CH | Fuel input for heat generation from CHPs and heat plants¦District heating¦Heat plants¦Oil¦Fossil liquids¦Heat plant oil | PJ/yr. | 0.21543 | 4.1533 | 0.0024408 | 0.0073873 | 0.00045811 | 0
| SPS3 | CH | Fuel input for heat generation from CHPs and heat plants¦District heating¦Heat plants¦Oil¦Synthetic liquids | PJ/yr. | 0 | 0 | 0 | 0 | 0 | 0
| SPS3 | CH | Fuel input for heat generation from CHPs and heat plants¦District heating¦Heat plants¦Oil¦Synthetic liquids¦Heat plant oil | PJ/yr. | 0 | 0 | 0 | 0 | 0 | 0
| SPS3 | CH | Fuel input for heat generation from CHPs and heat plants¦District heating¦Heat plants¦Wood | PJ/yr. | 2.3396 | 2.1115 | 1.8103 | 7.3303 | 4.389 | 2.6278
| SPS3 | CH | Fuel input for heat generation from CHPs and heat plants¦District heating¦Heat plants¦Wood¦Heat plant wood | PJ/yr. | 2.3396 | 2.1115 | 1.8103 | 7.3303 | 4.389 | 2.6278
| SPS3 | CH | Fuel input for heat generation from CHPs and heat plants¦District heating¦Heat plants¦Solar | PJ/yr. | 0 | 0 | 0 | 0.00037013 | 0.00036994 | 0.00037027
| SPS3 | CH | Fuel input for heat generation from CHPs and heat plants¦District heating¦Heat plants¦Solar¦Heat plant solar | PJ/yr. | 0 | 0 | 0 | 0.00037013 | 0.00036994 | 0.00037027
| SPS3 | CH | Fuel input for heat generation from CHPs and heat plants¦District heating¦Heat plants¦Geothermal | PJ/yr. | 0 | 0 | 0 | 0 | 0.0012531 | 0.0013711
| SPS3 | CH | Fuel input for heat generation from CHPs and heat plants¦District heating¦Heat plants¦Geothermal¦Heat plant deep geothermal | PJ/yr. | 0 | 0 | 0 | 0 | 0.0012531 | 0.0013711
| SPS3 | CH | Fuel input for heat generation from CHPs and heat plants¦District heating¦Heat plants¦Electricity | PJ/yr. | 0 | 0.78829 | 0.81218 | 0.85361 | 0.94291 | 1.0416
| SPS3 | CH | Fuel input for heat generation from CHPs and heat plants¦District heating¦Heat plants¦Electricity¦Heat pump electric | PJ/yr. | 0 | 0.78829 | 0.81218 | 0.85361 | 0.94291 | 1.0416
| SPS3 | CH | Fuel input for heat generation from CHPs and heat plants¦On-site CHPs | PJ/yr. | 7.9357 | 8.6099 | 10.3051 | 11.7957 | 14.5412 | 22.9697
| SPS3 | CH | Fuel input for heat generation from CHPs and heat plants¦On-site CHPs¦Oil | PJ/yr. | 0.27644 | 0.64144 | 0.013336 | 0.57496 | 0.0063304 | 0.021413
| SPS3 | CH | Fuel input for heat generation from CHPs and heat plants¦On-site CHPs¦Oil¦Industrial CHPs oil | PJ/yr. | 0.27644 | 0.64144 | 0.013336 | 0.57496 | 0.0063304 | 0.021413
| SPS3 | CH | Fuel input for heat generation from CHPs and heat plants¦On-site CHPs¦Oil¦Fossil liquids | PJ/yr. | 0.27644 | 0.64144 | 0.013336 | 0.57496 | 0.0063304 | 0.021413
| SPS3 | CH | Fuel input for heat generation from CHPs and heat plants¦On-site CHPs¦Oil¦Fossil liquids¦Industrial CHPs oil | PJ/yr. | 0.27644 | 0.64144 | 0.013336 | 0.57496 | 0.0063304 | 0.021413
| SPS3 | CH | Fuel input for heat generation from CHPs and heat plants¦On-site CHPs¦Oil¦Synthetic liquids | PJ/yr. | 0 | 0 | 0 | 0 | 0 | 0
| SPS3 | CH | Fuel input for heat generation from CHPs and heat plants¦On-site CHPs¦Oil¦Synthetic liquids¦Industrial CHPs oil | PJ/yr. | 0 | 0 | 0 | 0 | 0 | 0
| SPS3 | CH | Fuel input for heat generation from CHPs and heat plants¦On-site CHPs¦Gas | PJ/yr. | 3.6493 | 2.9209 | 1.8633 | 1.7005 | 4.8869 | 3.4971
| SPS3 | CH | Fuel input for heat generation from CHPs and heat plants¦On-site CHPs¦Gas¦Industrial CHPs gas | PJ/yr. | 1.0298 | 0.1528 | 0.075655 | 0.035354 | 0.010074 | 0.029609
| SPS3 | CH | Fuel input for heat generation from CHPs and heat plants¦On-site CHPs¦Gas¦Industrial CHPs gas (CCS) | PJ/yr. | 0 | 0 | 0 | 0 | 0.0014372 | 0.011601
| SPS3 | CH | Fuel input for heat generation from CHPs and heat plants¦On-site CHPs¦Gas¦Industrial CHPs fuel cells (gas reformer) | PJ/yr. | 0 | 0 | 0 | 0 | 0 | 0
| SPS3 | CH | Fuel input for heat generation from CHPs and heat plants¦On-site CHPs¦Gas¦Residential single family CHPs gas | PJ/yr. | 0.053942 | 0.022162 | 0.018145 | 0.0062894 | 0.019854 | 0.0085954
| SPS3 | CH | Fuel input for heat generation from CHPs and heat plants¦On-site CHPs¦Gas¦Residential single family CHPs fuel cells gas | PJ/yr. | 0 | 0 | 0 | 0 | 0 | 0
| SPS3 | CH | Fuel input for heat generation from CHPs and heat plants¦On-site CHPs¦Gas¦Residential multi family CHPs gas | PJ/yr. | 0.086765 | 0.0065718 | 0.020458 | 0.0056034 | 3.4341 | 2.0562
| SPS3 | CH | Fuel input for heat generation from CHPs and heat plants¦On-site CHPs¦Gas¦Residential multi family CHPs fuel cells gas | PJ/yr. | 0 | 0 | 0 | 0 | 0 | 0
| SPS3 | CH | Fuel input for heat generation from CHPs and heat plants¦On-site CHPs¦Gas¦Services sectors CHPs (bio)gas | PJ/yr. | 1.5807 | 1.7914 | 1.7434 | 1.6521 | 1.4053 | 1.3679
| SPS3 | CH | Fuel input for heat generation from CHPs and heat plants¦On-site CHPs¦Gas¦Services sectors CHPs gas | PJ/yr. | 0.89807 | 0.948 | 0.005622 | 0.00098248 | 0.013739 | 0.00074084
| SPS3 | CH | Fuel input for heat generation from CHPs and heat plants¦On-site CHPs¦Gas¦Services sectors CHPs fuel cells (gas reformer) | PJ/yr. | 0 | 0 | 0 | 8.0855e-05 | 0.0024182 | 0.022457
| SPS3 | CH | Fuel input for heat generation from CHPs and heat plants¦On-site CHPs¦Gas¦Fossil gases | PJ/yr. | 2.0153 | 1.0938 | 0.10672 | 0.048298 | 2.9479 | 1.1772
| SPS3 | CH | Fuel input for heat generation from CHPs and heat plants¦On-site CHPs¦Gas¦Fossil gases¦Industrial CHPs gas | PJ/yr. | 1.0033 | 0.14796 | 0.067351 | 0.035345 | 0.0085297 | 0.016371
| SPS3 | CH | Fuel input for heat generation from CHPs and heat plants¦On-site CHPs¦Gas¦Fossil gases¦Industrial CHPs gas (CCS) | PJ/yr. | 0 | 0 | 0 | 0 | 0.0012168 | 0.006414
| SPS3 | CH | Fuel input for heat generation from CHPs and heat plants¦On-site CHPs¦Gas¦Fossil gases¦Industrial CHPs fuel cells (gas reformer) | PJ/yr. | 0 | 0 | 0 | 0 | 0 | 0
| SPS3 | CH | Fuel input for heat generation from CHPs and heat plants¦On-site CHPs¦Gas¦Fossil gases¦Residential single family CHPs gas | PJ/yr. | 0.052553 | 0.021461 | 0.016153 | 0.0062878 | 0.01681 | 0.0047524
| SPS3 | CH | Fuel input for heat generation from CHPs and heat plants¦On-site CHPs¦Gas¦Fossil gases¦Residential single family CHPs fuel cells gas | PJ/yr. | 0 | 0 | 0 | 0 | 0 | 0
| SPS3 | CH | Fuel input for heat generation from CHPs and heat plants¦On-site CHPs¦Gas¦Fossil gases¦Residential multi family CHPs gas | PJ/yr. | 0.08453 | 0.0063637 | 0.018212 | 0.0056019 | 2.9076 | 1.1369
| SPS3 | CH | Fuel input for heat generation from CHPs and heat plants¦On-site CHPs¦Gas¦Fossil gases¦Residential multi family CHPs fuel cells gas | PJ/yr. | 0 | 0 | 0 | 0 | 0 | 0
| SPS3 | CH | Fuel input for heat generation from CHPs and heat plants¦On-site CHPs¦Gas¦Fossil gases¦Services sectors CHPs (bio)gas | PJ/yr. | 0 | 0 | 0 | 0 | 0 | 0
| SPS3 | CH | Fuel input for heat generation from CHPs and heat plants¦On-site CHPs¦Gas¦Fossil gases¦Services sectors CHPs gas | PJ/yr. | 0.87493 | 0.91798 | 0.0050049 | 0.00098222 | 0.011633 | 0.00040961
| SPS3 | CH | Fuel input for heat generation from CHPs and heat plants¦On-site CHPs¦Gas¦Fossil gases¦Services sectors CHPs fuel cells (gas reformer) | PJ/yr. | 0 | 0 | 0 | 8.0834e-05 | 0.0020475 | 0.012417
| SPS3 | CH | Fuel input for heat generation from CHPs and heat plants¦On-site CHPs¦Gas¦Synthetic gases | PJ/yr. | 1.634 | 1.8271 | 1.7566 | 1.6522 | 1.9391 | 2.3199
| SPS3 | CH | Fuel input for heat generation from CHPs and heat plants¦On-site CHPs¦Gas¦Synthetic gases¦Industrial CHPs gas | PJ/yr. | 0.026527 | 0.0048386 | 0.0083043 | 9.0778e-06 | 0.0015443 | 0.013238
| SPS3 | CH | Fuel input for heat generation from CHPs and heat plants¦On-site CHPs¦Gas¦Synthetic gases¦Industrial CHPs gas (CCS) | PJ/yr. | 0 | 0 | 0 | 0 | 0.00022032 | 0.0051866
| SPS3 | CH | Fuel input for heat generation from CHPs and heat plants¦On-site CHPs¦Gas¦Synthetic gases¦Industrial CHPs fuel cells (gas reformer) | PJ/yr. | 0 | 0 | 0 | 0 | 0 | 0
| SPS3 | CH | Fuel input for heat generation from CHPs and heat plants¦On-site CHPs¦Gas¦Synthetic gases¦Residential single family CHPs gas | PJ/yr. | 0.0013895 | 0.00070179 | 0.0019917 | 1.6149e-06 | 0.0030436 | 0.003843
| SPS3 | CH | Fuel input for heat generation from CHPs and heat plants¦On-site CHPs¦Gas¦Synthetic gases¦Residential single family CHPs fuel cells gas | PJ/yr. | 0 | 0 | 0 | 0 | 0 | 0
| SPS3 | CH | Fuel input for heat generation from CHPs and heat plants¦On-site CHPs¦Gas¦Synthetic gases¦Residential multi family CHPs gas | PJ/yr. | 0.002235 | 0.0002081 | 0.0022455 | 1.4388e-06 | 0.52644 | 0.9193
| SPS3 | CH | Fuel input for heat generation from CHPs and heat plants¦On-site CHPs¦Gas¦Synthetic gases¦Residential multi family CHPs fuel cells gas | PJ/yr. | 0 | 0 | 0 | 0 | 0 | 0
| SPS3 | CH | Fuel input for heat generation from CHPs and heat plants¦On-site CHPs¦Gas¦Synthetic gases¦Services sectors CHPs (bio)gas | PJ/yr. | 1.5807 | 1.7914 | 1.7434 | 1.6521 | 1.4053 | 1.3679
| SPS3 | CH | Fuel input for heat generation from CHPs and heat plants¦On-site CHPs¦Gas¦Synthetic gases¦Services sectors CHPs gas | PJ/yr. | 0.023134 | 0.030019 | 0.0006171 | 2.5227e-07 | 0.0021062 | 0.00033122
| SPS3 | CH | Fuel input for heat generation from CHPs and heat plants¦On-site CHPs¦Gas¦Synthetic gases¦Services sectors CHPs fuel cells (gas reformer) | PJ/yr. | 0 | 0 | 0 | 2.0761e-08 | 0.00037071 | 0.010041
| SPS3 | CH | Fuel input for heat generation from CHPs and heat plants¦On-site CHPs¦Wastes | PJ/yr. | 3.3175 | 3.2528 | 4.7995 | 4.8294 | 4.5915 | 10.6289
| SPS3 | CH | Fuel input for heat generation from CHPs and heat plants¦On-site CHPs¦Wastes¦Industrial CHPs wastes | PJ/yr. | 3.3175 | 3.2528 | 4.7995 | 4.8294 | 3.5139 | 0.0014928
| SPS3 | CH | Fuel input for heat generation from CHPs and heat plants¦On-site CHPs¦Wastes¦Industrial CHPs wastes CCS | PJ/yr. | 0 | 0 | 0 | 0 | 1.0776 | 10.6274
| SPS3 | CH | Fuel input for heat generation from CHPs and heat plants¦On-site CHPs¦Wastes¦Renewable | PJ/yr. | 0 | 0 | 0 | 0 | 0 | 0
| SPS3 | CH | Fuel input for heat generation from CHPs and heat plants¦On-site CHPs¦Wastes¦Renewable¦Industrial CHPs wastes | PJ/yr. | 0 | 0 | 0 | 0 | 0 | 0
| SPS3 | CH | Fuel input for heat generation from CHPs and heat plants¦On-site CHPs¦Wastes¦Renewable¦Industrial CHPs wastes CCS | PJ/yr. | 0 | 0 | 0 | 0 | 0 | 0
| SPS3 | CH | Fuel input for heat generation from CHPs and heat plants¦On-site CHPs¦Wastes¦Non Renewable | PJ/yr. | 3.3175 | 3.2528 | 4.7995 | 4.8294 | 4.5915 | 10.6289
| SPS3 | CH | Fuel input for heat generation from CHPs and heat plants¦On-site CHPs¦Wastes¦Non Renewable¦Industrial CHPs wastes | PJ/yr. | 3.3175 | 3.2528 | 4.7995 | 4.8294 | 3.5139 | 0.0014928
| SPS3 | CH | Fuel input for heat generation from CHPs and heat plants¦On-site CHPs¦Wastes¦Non Renewable¦Industrial CHPs wastes CCS | PJ/yr. | 0 | 0 | 0 | 0 | 1.0776 | 10.6274
| SPS3 | CH | Fuel input for heat generation from CHPs and heat plants¦On-site CHPs¦Wood | PJ/yr. | 0.69248 | 1.7947 | 3.629 | 3.0281 | 4.9915 | 6.6244
| SPS3 | CH | Fuel input for heat generation from CHPs and heat plants¦On-site CHPs¦Wood¦Industrial CHPs wood | PJ/yr. | 0.69248 | 1.7947 | 3.629 | 3.0043 | 3.6843 | 0.72953
| SPS3 | CH | Fuel input for heat generation from CHPs and heat plants¦On-site CHPs¦Wood¦Industrial CHPs wood (CCS) | PJ/yr. | 0 | 0 | 0 | 0 | 1.2851 | 5.8854
| SPS3 | CH | Fuel input for heat generation from CHPs and heat plants¦On-site CHPs¦Wood¦Residential single family CHPs wood | PJ/yr. | 0 | 0 | 0 | 0.0059549 | 0.0071902 | 0.00312
| SPS3 | CH | Fuel input for heat generation from CHPs and heat plants¦On-site CHPs¦Wood¦Residential multi family CHPs wood | PJ/yr. | 0 | 0 | 0 | 0.016713 | 0.012353 | 0.0055691
| SPS3 | CH | Fuel input for heat generation from CHPs and heat plants¦On-site CHPs¦Wood¦Services sectors CHPs wood | PJ/yr. | 0 | 0 | 0 | 0.0012066 | 0.002596 | 0.00074565
| SPS3 | CH | Fuel input for heat generation from CHPs and heat plants¦On-site CHPs¦Hydrogen | PJ/yr. | 0 | 0 | 0 | 1.6627 | 0.064915 | 2.1979
| SPS3 | CH | Fuel input for heat generation from CHPs and heat plants¦On-site CHPs¦Hydrogen¦Industrial CHPs fuel cells (hydrogen) | PJ/yr. | 0 | 0 | 0 | 1.6615 | 0.064275 | 2.1972
| SPS3 | CH | Fuel input for heat generation from CHPs and heat plants¦On-site CHPs¦Hydrogen¦Services sectors CHPs fuel cells (hydrogen) | PJ/yr. | 0 | 0 | 0 | 0.0011834 | 0.00063983 | 0.00068441
| SPS3 | CH | Efficiency of power plants (electric) | % | - | - | - | - | - | -
| SPS3 | CH | Efficiency of power plants (electric)¦Nuclear Fuel¦Nuclear power plants | % | 32.98% | 32.67% | 32.59% | 33.01% | 33.17% | -
| SPS3 | CH | Efficiency of power plants (electric)¦Hydro¦Hydro Large | % | 100% | 100% | 100% | 100% | 100% | 100%
| SPS3 | CH | Efficiency of power plants (electric)¦Hydro¦Hydro Run of River | % | 100% | 100% | 100% | 100% | 100% | 100%
| SPS3 | CH | Efficiency of power plants (electric)¦Hydro¦Pump storage | % | 80% | 80% | 80% | 80% | 80% | 80%
| SPS3 | CH | Efficiency of power plants (electric)¦Oil¦Peak devices | % | 32.27% | 14.15% | 27.27% | 27.56% | 31.36% | 29.79%
| SPS3 | CH | Efficiency of power plants (electric)¦Oil¦CHP Oil (for District Heating) | % | 7.567% | 6.509% | 9.268% | 9.994% | 10.67% | 6.413%
| SPS3 | CH | Efficiency of power plants (electric)¦Oil¦Industrial CHPs oil | % | 23.71% | 24.65% | 23.88% | 26.31% | 25.48% | 26.14%
| SPS3 | CH | Efficiency of power plants (electric)¦Gas¦Gas turbines combined cycle | % | - | - | - | - | 61.09% | 62.09%
| SPS3 | CH | Efficiency of power plants (electric)¦Gas¦Gas turbines open cycle | % | - | 29.58% | 31.67% | 36.6% | 38.05% | 41.86%
| SPS3 | CH | Efficiency of power plants (electric)¦Gas¦Gas turbines combined cycle CCS | % | - | - | - | - | 45.08% | 54.8%
| SPS3 | CH | Efficiency of power plants (electric)¦Gas¦CHP Gas (for District Heating) | % | 26.22% | 21.21% | 18.7% | 22.61% | 24.87% | 22.78%
| SPS3 | CH | Efficiency of power plants (electric)¦Gas¦CHP Fuel Cell Gas (for District Heating) | % | - | - | - | - | 40% | 40%
| SPS3 | CH | Efficiency of power plants (electric)¦Gas¦Industrial CHPs gas | % | 34.84% | 35.15% | 35.03% | 35.34% | 29.84% | 21.77%
| SPS3 | CH | Efficiency of power plants (electric)¦Gas¦Industrial CHPs gas (CCS) | % | - | - | - | - | 28.02% | 32.21%
| SPS3 | CH | Efficiency of power plants (electric)¦Gas¦Industrial CHPs fuel cells (gas reformer) | % | - | - | - | - | - | -
| SPS3 | CH | Efficiency of power plants (electric)¦Gas¦Residential single family CHPs gas | % | 20.48% | 26.83% | 19.74% | 26.62% | 25.07% | 28.21%
| SPS3 | CH | Efficiency of power plants (electric)¦Gas¦Residential single family CHPs fuel cells gas | % | - | - | - | 42% | 44% | 45%
| SPS3 | CH | Efficiency of power plants (electric)¦Gas¦Residential multi family CHPs gas | % | 24.29% | 27.73% | 22.74% | 27.83% | 30.36% | 30.95%
| SPS3 | CH | Efficiency of power plants (electric)¦Gas¦Residential multi family CHPs fuel cells gas | % | - | - | - | 42% | 44% | 45%
| SPS3 | CH | Efficiency of power plants (electric)¦Gas¦Services sectors CHPs (bio)gas | % | 36.27% | 36.3% | 36.34% | 36.47% | 37.49% | 38.52%
| SPS3 | CH | Efficiency of power plants (electric)¦Gas¦Services sectors CHPs gas | % | 35.62% | 36% | 22.4% | 31.75% | 34.13% | 29.89%
| SPS3 | CH | Efficiency of power plants (electric)¦Gas¦Services sectors CHPs fuel cells (gas reformer) | % | - | - | - | 60% | 61% | 62%
| SPS3 | CH | Efficiency of power plants (electric)¦Wastes¦Wastes Incineration (electric only) | % | 35.75% | 35.75% | 35.75% | 35.75% | 35.75% | 35.75%
| SPS3 | CH | Efficiency of power plants (electric)¦Wastes¦Wastes Incineration (electric only) CCS | % | - | - | - | - | 33.47% | 34.14%
| SPS3 | CH | Efficiency of power plants (electric)¦Wastes¦CHP Wastes (for District Heating) | % | 3.825% | 3.778% | 3.807% | 3.63% | 3.617% | 2.529%
| SPS3 | CH | Efficiency of power plants (electric)¦Wastes¦CHP Wastes (for District Heating) CCS | % | - | - | - | - | 4.824% | 5.4%
| SPS3 | CH | Efficiency of power plants (electric)¦Wastes¦Industrial CHPs wastes | % | 6.197% | 6.197% | 6.197% | 6.197% | 6.197% | 6.197%
| SPS3 | CH | Efficiency of power plants (electric)¦Wastes¦Industrial CHPs wastes CCS | % | - | - | - | - | 4.788% | 4.543%
| SPS3 | CH | Efficiency of power plants (electric)¦Wood¦CHP Wood (for District Heating) | % | 24.38% | 24.95% | 24.4% | 27.48% | 30.59% | 30.61%
| SPS3 | CH | Efficiency of power plants (electric)¦Wood¦Biomass with CCS (BECCS) | % | - | - | - | - | 15.59% | 26.45%
| SPS3 | CH | Efficiency of power plants (electric)¦Wood¦Industrial CHPs wood | % | 19.75% | 22.58% | 23.36% | 33.84% | 35.27% | 36.74%
| SPS3 | CH | Efficiency of power plants (electric)¦Wood¦Industrial CHPs wood (CCS) | % | - | - | - | - | 33.13% | 34.91%
| SPS3 | CH | Efficiency of power plants (electric)¦Wood¦Residential single family CHPs wood | % | - | - | - | 22.67% | 19.75% | 24.07%
| SPS3 | CH | Efficiency of power plants (electric)¦Wood¦Residential multi family CHPs wood | % | - | - | - | 25.71% | 23.84% | 27.26%
| SPS3 | CH | Efficiency of power plants (electric)¦Wood¦Services sectors CHPs wood | % | - | - | - | 28% | 26.15% | 30.85%
| SPS3 | CH | Efficiency of power plants (electric)¦Wind¦Wind turbines | % | 100% | 100% | 100% | 100% | 100% | 100%
| SPS3 | CH | Efficiency of power plants (electric)¦Solar¦Solar PV (large scale) | % | 100% | 100% | 100% | 100% | 100% | 100%
| SPS3 | CH | Efficiency of power plants (electric)¦Solar¦Solar PV (Industry) | % | 100% | 100% | 100% | 100% | 100% | 100%
| SPS3 | CH | Efficiency of power plants (electric)¦Solar¦Solar PV (Residential single family) | % | 100% | 100% | 100% | 100% | 100% | 100%
| SPS3 | CH | Efficiency of power plants (electric)¦Solar¦Solar PV (Residential multi family) | % | 100% | 100% | 100% | 100% | 100% | 100%
| SPS3 | CH | Efficiency of power plants (electric)¦Solar¦Solar PV (Services) | % | 100% | 100% | 100% | 100% | 100% | 100%
| SPS3 | CH | Efficiency of power plants (electric)¦Geothermal¦Deep geothermal | % | - | - | - | - | - | -
| SPS3 | CH | Efficiency of power plants (electric)¦Hydrogen¦CHP Fuel Cell Hydrogen (for District Heating) | % | - | - | - | - | 42% | 42%
| SPS3 | CH | Efficiency of power plants (electric)¦Hydrogen¦Industrial CHPs fuel cells (hydrogen) | % | - | - | - | 49.5% | 55% | 60%
| SPS3 | CH | Efficiency of power plants (electric)¦Hydrogen¦Services sectors CHPs fuel cells (hydrogen) | % | - | - | - | 47.5% | 53.97% | 57.5%
| SPS3 | CH | Efficiency of power plants (electric)¦Electricity storage (non hydro)¦CAES | % | 70% | 69.98% | 70% | 70% | 70% | 70%
| SPS3 | CH | Efficiency of power plants (electric)¦Electricity storage (non hydro)¦Battery storage large size centralised | % | 86.57% | 86.61% | 86.69% | 86.69% | 86.7% | 86.7%
| SPS3 | CH | Efficiency of power plants (electric)¦Electricity storage (non hydro)¦Battery storage medium size centralised | % | 89.42% | 89.42% | 89.41% | 89.41% | 89.43% | 89.43%
| SPS3 | CH | Efficiency of power plants (electric)¦Electricity storage (non hydro)¦Batteries in industry | % | 90.25% | 90.25% | 90.4% | 90.42% | 90.42% | 90.42%
| SPS3 | CH | Efficiency of power plants (electric)¦Electricity storage (non hydro)¦Batteries in residential single family houses | % | 90.27% | 90.28% | 90.4% | 90.43% | 90.43% | 90.43%
| SPS3 | CH | Efficiency of power plants (electric)¦Electricity storage (non hydro)¦Batteries in residential multi-family houses | % | 90.27% | 90.28% | 90.4% | 90.43% | 90.43% | 90.43%
| SPS3 | CH | Efficiency of power plants (electric)¦Electricity storage (non hydro)¦Batteries in Services sector | % | 90.25% | 90.26% | 90.37% | 90.42% | 90.42% | 90.42%
| SPS3 | CH | Efficiency of heat plants (thermal) | % | - | - | - | - | - | -
| SPS3 | CH | Efficiency of heat plants (thermal)¦District heating¦Heat plants¦Gas¦Heat plant gas | % | 59.93% | 64.01% | 85.41% | 63.42% | 48.59% | 38.17%
| SPS3 | CH | Efficiency of heat plants (thermal)¦District heating¦Heat plants¦Nuclear fuel¦Heat plant nuclear | % | 100% | 100% | 100% | 100% | - | -
| SPS3 | CH | Efficiency of heat plants (thermal)¦District heating¦Heat plants¦Oil¦Heat plant oil | % | 85.45% | 85.45% | 85.45% | 85.45% | 85.45% | -
| SPS3 | CH | Efficiency of heat plants (thermal)¦District heating¦Heat plants¦Wood¦Heat plant wood | % | 70% | 70% | 70% | 70% | 70% | 70%
| SPS3 | CH | Efficiency of heat plants (thermal)¦District heating¦Heat plants¦Solar¦Heat plant solar | % | - | - | - | 1 | 1 | 1
| SPS3 | CH | Efficiency of heat plants (thermal)¦District heating¦Heat plants¦Geothermal¦Heat plant deep geothermal | % | - | - | - | - | 0.85 | 0.85
| SPS3 | CH | Efficiency of heat plants (thermal)¦District heating¦Heat plants¦Electricity¦Centralised Heat pump | % | - | 290% | 290% | 290% | 290% | 290%
| SPS3 | CH | Domestic biodiesel production | PJ/yr. | 0.39015 | 0.27811 | 0.00047596 | 0.00032279 | 0.0003698 | 0.00047036
| SPS3 | CH | Domestic biodiesel production¦Wood | PJ/yr. | 0.39015 | 0.27811 | 0.00047596 | 0.00032279 | 0.0003698 | 0.00047036
| SPS3 | CH | Domestic biodiesel production¦Wood¦Fischer Tropsch | PJ/yr. | 0.39015 | 0.27811 | 0.00047596 | 0.00032279 | 0.0002465 | 6.4937e-05
| SPS3 | CH | Domestic biodiesel production¦Wood¦Fischer Tropsch CCS | PJ/yr. | 0 | 0 | 0 | 0 | 0.0001233 | 0.00040542
| SPS3 | CH | Heat from domestic biodiesel production | PJ/yr. | 0.15216 | 0.10846 | 0.00018562 | 0.00012589 | 0.00014422 | 0.00018344
| SPS3 | CH | Heat from domestic biodiesel production¦Wood | PJ/yr. | 0.15216 | 0.10846 | 0.00018562 | 0.00012589 | 0.00014422 | 0.00018344
| SPS3 | CH | Heat from domestic biodiesel production¦Wood¦Fischer Tropsch | PJ/yr. | 0.15216 | 0.10846 | 0.00018562 | 0.00012589 | 9.6135e-05 | 2.5325e-05
| SPS3 | CH | Heat from domestic biodiesel production¦Wood¦Fischer Tropsch CCS | PJ/yr. | 0 | 0 | 0 | 0 | 4.8086e-05 | 0.00015812
| SPS3 | CH | Fuel input for domestic biodiesel production | PJ/yr. | 1.1388 | 0.81179 | 0.0013893 | 0.00094221 | 0.0010868 | 0.0013971
| SPS3 | CH | Fuel input for domestic biodiesel production¦Wood | PJ/yr. | 1.1117 | 0.79246 | 0.0013562 | 0.00091978 | 0.0010537 | 0.0013403
| SPS3 | CH | Fuel input for domestic biodiesel production¦Wood¦Fischer Tropsch | PJ/yr. | 1.1117 | 0.79246 | 0.0013562 | 0.00091978 | 0.0007024 | 0.00018504
| SPS3 | CH | Fuel input for domestic biodiesel production¦Wood¦Fischer Tropsch CCS | PJ/yr. | 0 | 0 | 0 | 0 | 0.00035133 | 0.0011553
| SPS3 | CH | Fuel input for domestic biodiesel production¦Electricity | PJ/yr. | 0.027115 | 0.019328 | 3.3079e-05 | 2.2434e-05 | 3.3046e-05 | 5.6842e-05
| SPS3 | CH | Fuel input for domestic biodiesel production¦Electricity¦Fischer Tropsch | PJ/yr. | 0.027115 | 0.019328 | 3.3079e-05 | 2.2434e-05 | 1.7132e-05 | 4.5131e-06
| SPS3 | CH | Fuel input for domestic biodiesel production¦Electricity¦Fischer Tropsch CCS | PJ/yr. | 0 | 0 | 0 | 0 | 1.5914e-05 | 5.2329e-05
| SPS3 | CH | Efficiency for domestic biodiesel production | % | - | - | - | - | - | -
| SPS3 | CH | Efficiency for domestic biodiesel production¦Wood¦Fischer Tropsch | % | 47.62% | 47.62% | 47.62% | 47.62% | 47.62% | 47.62%
| SPS3 | CH | Efficiency for domestic biodiesel production¦Wood¦Fischer Tropsch CCS | % | - | - | - | - | 46.67% | 46.67%
| SPS3 | CH | Domestic ethanol production | PJ/yr. | 0.19956 | 0.00030366 | 1.2005 | 1.6491 | 0.00018203 | 4.5735e-05
| SPS3 | CH | Domestic ethanol production¦Wood | PJ/yr. | 0.19956 | 0.00030366 | 1.2005 | 1.6491 | 0.00018203 | 4.5735e-05
| SPS3 | CH | Domestic ethanol production¦Wood¦Ethanol reactor | PJ/yr. | 0.19956 | 0.00030366 | 1.2005 | 1.6491 | 0.00011657 | 2.4234e-05
| SPS3 | CH | Domestic ethanol production¦Wood¦Ethanol reactor with CCS | PJ/yr. | 0 | 0 | 0 | 0 | 6.5463e-05 | 2.1501e-05
| SPS3 | CH | Fuel input for domestic ethanol production | PJ/yr. | 0.74437 | 0.0011326 | 4.478 | 6.1513 | 0.00070909 | 0.00018048
| SPS3 | CH | Fuel input for domestic ethanol production¦Wood | PJ/yr. | 0.41709 | 0.00063465 | 2.5091 | 3.4467 | 0.00038044 | 9.5585e-05
| SPS3 | CH | Fuel input for domestic ethanol production¦Wood¦Ethanol reactor | PJ/yr. | 0.41709 | 0.00063465 | 2.5091 | 3.4467 | 0.00024363 | 5.0649e-05
| SPS3 | CH | Fuel input for domestic ethanol production¦Wood¦Ethanol reactor CCS | PJ/yr. | 0 | 0 | 0 | 0 | 0.00013682 | 4.4936e-05
| SPS3 | CH | Fuel input for domestic ethanol production¦Electricity | PJ/yr. | 0.32728 | 0.000498 | 1.9689 | 2.7046 | 0.00032864 | 8.4895e-05
| SPS3 | CH | Fuel input for domestic ethanol production¦Electricity¦Ethanol reactor | PJ/yr. | 0.32728 | 0.000498 | 1.9689 | 2.7046 | 0.00019117 | 3.9744e-05
| SPS3 | CH | Fuel input for domestic ethanol production¦Electricity¦Ethanol reactor CCS | PJ/yr. | 0 | 0 | 0 | 0 | 0.00013747 | 4.5151e-05
| SPS3 | CH | Efficiency for domestic ethanol production | % | - | - | - | - | - | -
| SPS3 | CH | Efficiency for domestic ethanol production¦Wood¦Ethanol reactor | % | 26.81% | 0.2681 | 0.2681 | 0.2681 | 0.2681 | 0.2681
| SPS3 | CH | Efficiency for domestic ethanol production¦Wood¦Ethanol reactor CCS | % | - | - | - | - | 0.23866 | 0.23866
| SPS3 | CH | Domestic biogas production | PJ/yr. | 6.9574 | 8.9991 | 9.011 | 12.9029 | 14.467 | 19.2862
| SPS3 | CH | Domestic biogas production¦Manure¦Fermentation | PJ/yr. | 1.328 | 3.3955 | 3.5828 | 5.9814 | 7.5461 | 9.4406
| SPS3 | CH | Domestic biogas production¦Wastes¦Renewable | PJ/yr. | 5.6294 | 5.6033 | 5.428 | 6.9211 | 6.9202 | 9.8449
| SPS3 | CH | Domestic biogas production¦Wastes¦Renewable¦Gasification | PJ/yr. | 5.6294 | 5.6033 | 5.428 | 6.9211 | 6.9194 | 9.8436
| SPS3 | CH | Domestic biogas production¦Wastes¦Renewable¦Gasification CCS | PJ/yr. | 0 | 0 | 0 | 0 | 0 | 0
| SPS3 | CH | Domestic biogas production¦Wastes¦Renewable¦Hydrothermal gasification | PJ/yr. | 0 | 0 | 0 | 0 | 0.00065486 | 0.0007519
| SPS3 | CH | Domestic biogas production¦Wastes¦Renewable¦Hydrothermal gasification CCS | PJ/yr. | 0 | 0 | 0 | 0 | 0.00011132 | 0.00048312
| SPS3 | CH | Domestic biogas production¦Wood | PJ/yr. | 0 | 0.00029286 | 0.00029019 | 0.0003385 | 0.00073323 | 0.00073354
| SPS3 | CH | Domestic biogas production¦Wood¦Gasification | PJ/yr. | 0 | 0.00029286 | 0.00029019 | 0.0003385 | 0.00040737 | 0.00021857
| SPS3 | CH | Domestic biogas production¦Wood¦Gasification CCS | PJ/yr. | 0 | 0 | 0 | 0 | 0.00032586 | 0.00051497
| SPS3 | CH | Electricity from domestic biogas production | PJ/yr. | 0.11259 | 0.11208 | 0.10857 | 0.13844 | 0.13842 | 0.1969
| SPS3 | CH | Electricity from domestic biogas production¦Manure¦Fermentation | PJ/yr. | 0 | 0 | 0 | 0 | 0 | 0
| SPS3 | CH | Electricity from domestic biogas production¦Wastes¦Renewable¦Total | PJ/yr. | 0.11259 | 0.11207 | 0.10856 | 0.13842 | 0.13839 | 0.19687
| SPS3 | CH | Electricity from domestic biogas production¦Wastes¦Renewable¦Gasification | PJ/yr. | 0.11259 | 0.11207 | 0.10856 | 0.13842 | 0.13839 | 0.19687
| SPS3 | CH | Electricity from domestic biogas production¦Wastes¦Renewable¦Gasification CCS | PJ/yr. | 0 | 0 | 0 | 0 | 0 | 0
| SPS3 | CH | Electricity from domestic biogas production¦Wastes¦Renewable¦Hydrothermal gasification | PJ/yr. | 0 | 0 | 0 | 0 | 0 | 0
| SPS3 | CH | Electricity from domestic biogas production¦Wastes¦Renewable¦Hydrothermal gasification CCS | PJ/yr. | 0 | 0 | 0 | 0 | 0 | 0
| SPS3 | CH | Electricity from domestic biogas production¦Wood | PJ/yr. | 0 | 1.1714e-05 | 1.1608e-05 | 1.354e-05 | 3.0067e-05 | 2.996e-05
| SPS3 | CH | Electricity from domestic biogas production¦Wood¦Gasification | PJ/yr. | 0 | 1.1714e-05 | 1.1608e-05 | 1.354e-05 | 1.6295e-05 | 8.7429e-06
| SPS3 | CH | Electricity from domestic biogas production¦Wood¦Gasification CCS | PJ/yr. | 0 | 0 | 0 | 0 | 1.3772e-05 | 2.1217e-05
| SPS3 | CH | Heat from domestic biogas production | PJ/yr. | 0 | 3.5143e-05 | 3.4823e-05 | 4.062e-05 | 8.9063e-05 | 8.8862e-05
| SPS3 | CH | Heat from domestic biogas production¦Manure¦Fermentation | PJ/yr. | 0 | 0 | 0 | 0 | 0 | 0
| SPS3 | CH | Heat from domestic biogas production¦Wastes¦Renewable | PJ/yr. | 0 | 0 | 0 | 0 | 0 | 0
| SPS3 | CH | Heat from domestic biogas production¦Wastes¦Renewable¦Gasification | PJ/yr. | 0 | 0 | 0 | 0 | 0 | 0
| SPS3 | CH | Heat from domestic biogas production¦Wastes¦Renewable¦Gasification CCS | PJ/yr. | 0 | 0 | 0 | 0 | 0 | 0
| SPS3 | CH | Heat from domestic biogas production¦Wastes¦Renewable¦Hydrothermal gasification | PJ/yr. | 0 | 0 | 0 | 0 | 0 | 0
| SPS3 | CH | Heat from domestic biogas production¦Wastes¦Renewable¦Hydrothermal gasification CCS | PJ/yr. | 0 | 0 | 0 | 0 | 0 | 0
| SPS3 | CH | Heat from domestic biogas production¦Wood | PJ/yr. | 0 | 3.5143e-05 | 3.4823e-05 | 4.062e-05 | 8.9063e-05 | 8.8862e-05
| SPS3 | CH | Heat from domestic biogas production¦Wood¦Gasification | PJ/yr. | 0 | 3.5143e-05 | 3.4823e-05 | 4.062e-05 | 4.8885e-05 | 2.6229e-05
| SPS3 | CH | Heat from domestic biogas production¦Wood¦Gasification CCS | PJ/yr. | 0 | 0 | 0 | 0 | 4.0179e-05 | 6.2634e-05
| SPS3 | CH | Fuel input for domestic biogas production | PJ/yr. | 13.4775 | 19.346 | 19.5802 | 29.0076 | 33.4815 | 43.9283
| SPS3 | CH | Fuel input for domestic biogas production¦Manure¦Fermentation | PJ/yr. | 3.7981 | 9.7112 | 10.2467 | 17.1067 | 21.5818 | 27
| SPS3 | CH | Fuel input for domestic biogas production¦Wastes¦Renewable | PJ/yr. | 9.6794 | 9.6344 | 9.333 | 11.9004 | 11.8986 | 16.9273
| SPS3 | CH | Fuel input for domestic biogas production¦Wastes¦Renewable¦Gasification | PJ/yr. | 9.6794 | 9.6344 | 9.333 | 11.9004 | 11.8975 | 16.9254
| SPS3 | CH | Fuel input for domestic biogas production¦Wastes¦Renewable¦Gasification CCS | PJ/yr. | 0 | 0 | 0 | 0 | 0 | 0
| SPS3 | CH | Fuel input for domestic biogas production¦Wastes¦Renewable¦Hydrothermal gasification | PJ/yr. | 0 | 0 | 0 | 0 | 0.00093551 | 0.0010741
| SPS3 | CH | Fuel input for domestic biogas production¦Wastes¦Renewable¦Hydrothermal gasification CCS | PJ/yr. | 0 | 0 | 0 | 0 | 0.00017671 | 0.00076686
| SPS3 | CH | Fuel input for domestic biogas production¦Wood | PJ/yr. | 0 | 0.00039536 | 0.00039176 | 0.00045698 | 0.0010302 | 0.0010651
| SPS3 | CH | Fuel input for domestic biogas production¦Wood¦Gasification | PJ/yr. | 0 | 0.00039536 | 0.00039176 | 0.00045698 | 0.00054995 | 0.00029507
| SPS3 | CH | Fuel input for domestic biogas production¦Wood¦Gasification CCS | PJ/yr. | 0 | 0 | 0 | 0 | 0.00048021 | 0.00077005
| SPS3 | CH | Efficiency for domestic biogas production | PJ/yr. | - | - | - | - | - | -
| SPS3 | CH | Efficiency for domestic biogas production¦Manure¦Fermentation | PJ/yr. | 34.97% | 34.97% | 34.97% | 34.97% | 34.97% | 34.97%
| SPS3 | CH | Efficiency for domestic biogas production¦Wastes¦Renewable¦Gasification | PJ/yr. | 59.32% | 59.32% | 59.32% | 59.32% | 59.32% | 59.32%
| SPS3 | CH | Efficiency for domestic biogas production¦Wastes¦Renewable¦Gasification CCS | PJ/yr. | - | - | - | - | - | -
| SPS3 | CH | Efficiency for domestic biogas production¦Wastes¦Renewable¦Hydrothermal gasification | PJ/yr. | - | - | - | - | 70% | 70%
| SPS3 | CH | Efficiency for domestic biogas production¦Wastes¦Renewable¦Hydrothermal gasification CCS | PJ/yr. | - | - | - | - | 63% | 63%
| SPS3 | CH | Efficiency for domestic biogas production¦Wood¦Gasification | PJ/yr. | - | 85.93% | 85.93% | 85.93% | 85.93% | 85.93%
| SPS3 | CH | Efficiency for domestic biogas production¦Wood¦Gasification CCS | PJ/yr. | - | - | - | - | 79.09% | 77.76%
| SPS3 | CH | Domestic hydrogen production | PJ/yr. | 0.0051154 | 0.018045 | 0.08471 | 17.7718 | 17.7718 | 23.677
| SPS3 | CH | Domestic hydrogen production¦Electricity | PJ/yr. | 0.0051154 | 0.018045 | 0.08471 | 17.7718 | 17.7718 | 17.7718
| SPS3 | CH | Domestic hydrogen production¦Electricity¦PEM electrolysis small-medium scale | PJ/yr. | 0.0051154 | 0.018045 | 0.08471 | 14.4057 | 14.1832 | 13.982
| SPS3 | CH | Domestic hydrogen production¦Electricity¦PEM electrolysis large scale | PJ/yr. | 0 | 0 | 0 | 3.3661 | 3.5736 | 3.7811
| SPS3 | CH | Domestic hydrogen production¦Electricity¦SOEC electrolysis | PJ/yr. | 0 | 0 | 0 | 0 | 0.014976 | 0.0086453
| SPS3 | CH | Domestic hydrogen production¦Gas | PJ/yr. | 0 | 0 | 0 | 0 | 0 | 0.0010031
| SPS3 | CH | Domestic hydrogen production¦Gas¦SMR-ATR Reforming | PJ/yr. | 0 | 0 | 0 | 0 | 0 | 0.00036287
| SPS3 | CH | Domestic hydrogen production¦Gas¦SMR-ATR Reforming CCS | PJ/yr. | 0 | 0 | 0 | 0 | 0 | 0.00064021
| SPS3 | CH | Domestic hydrogen production¦Gas¦Fossil gases | PJ/yr. | 0 | 0 | 0 | 0 | 0 | 0
| SPS3 | CH | Domestic hydrogen production¦Gas¦Fossil gases¦SMR-ATR Reforming | PJ/yr. | 0 | 0 | 0 | 0 | 0 | 0
| SPS3 | CH | Domestic hydrogen production¦Gas¦Fossil gases¦SMR-ATR Reforming CCS | PJ/yr. | 0 | 0 | 0 | 0 | 0 | 0
| SPS3 | CH | Domestic hydrogen production¦Gas¦Synthetic gases | PJ/yr. | 0 | 0 | 0 | 0 | 0 | 0.0010031
| SPS3 | CH | Domestic hydrogen production¦Gas¦Synthetic gases¦SMR-ATR Reforming | PJ/yr. | 0 | 0 | 0 | 0 | 0 | 0.00036287
| SPS3 | CH | Domestic hydrogen production¦Gas¦Synthetic gases¦SMR-ATR Reforming CCS | PJ/yr. | 0 | 0 | 0 | 0 | 0 | 0.00064021
| SPS3 | CH | Domestic hydrogen production¦Wood | PJ/yr. | 0 | 0 | 0 | 0 | 0 | 5.9042
| SPS3 | CH | Domestic hydrogen production¦Wood¦Gasification | PJ/yr. | 0 | 0 | 0 | 0 | 0 | 0.00017648
| SPS3 | CH | Domestic hydrogen production¦Wood¦Gasification CCS | PJ/yr. | 0 | 0 | 0 | 0 | 0 | 5.9041
| SPS3 | CH | Fuel input for hydrogen production | PJ/yr. | 0.0074677 | 0.026001 | 0.11973 | 24.3449 | 22.9292 | 31.8531
| SPS3 | CH | Fuel input for hydrogen production¦Electricity | PJ/yr. | 0.0074677 | 0.026001 | 0.11973 | 24.3449 | 22.927 | 21.671
| SPS3 | CH | Fuel input for hydrogen production¦Electricity¦PEM electrolysis small-medium scale | PJ/yr. | 0.0074677 | 0.026001 | 0.11973 | 19.7338 | 18.3009 | 17.0513
| SPS3 | CH | Fuel input for hydrogen production¦Electricity¦PEM electrolysis large scale | PJ/yr. | 0 | 0 | 0 | 4.6111 | 4.6111 | 4.6111
| SPS3 | CH | Fuel input for hydrogen production¦Electricity¦SOEC electrolysis | PJ/yr. | 0 | 0 | 0 | 0 | 0.014976 | 0.0086453
| SPS3 | CH | Fuel input for hydrogen production¦Heat | PJ/yr. | 0 | 0 | 0 | 0 | 0.0022378 | 0.00096059
| SPS3 | CH | Fuel input for hydrogen production¦Heat¦SOEC electrolysis | PJ/yr. | 0 | 0 | 0 | 0 | 0.0022378 | 0.00096059
| SPS3 | CH | Fuel input for hydrogen production¦Gas | PJ/yr. | 0 | 0 | 0 | 0 | 0 | 0.0014053
| SPS3 | CH | Fuel input for hydrogen production¦Gas¦SMR-ATR Reforming | PJ/yr. | 0 | 0 | 0 | 0 | 0 | 0.00047746
| SPS3 | CH | Fuel input for hydrogen production¦Gas¦SMR-ATR Reforming CCS | PJ/yr. | 0 | 0 | 0 | 0 | 0 | 0.00092784
| SPS3 | CH | Fuel input for hydrogen production¦Gas¦Fossil gases | PJ/yr. | 0 | 0 | 0 | 0 | 0 | 0
| SPS3 | CH | Fuel input for hydrogen production¦Gas¦Fossil gases¦SMR-ATR Reforming | PJ/yr. | 0 | 0 | 0 | 0 | 0 | 0
| SPS3 | CH | Fuel input for hydrogen production¦Gas¦Fossil gases¦SMR-ATR Reforming CCS | PJ/yr. | 0 | 0 | 0 | 0 | 0 | 0
| SPS3 | CH | Fuel input for hydrogen production¦Gas¦Synthetic gases | PJ/yr. | 0 | 0 | 0 | 0 | 0 | 0.0014053
| SPS3 | CH | Fuel input for hydrogen production¦Gas¦Synthetic gases¦SMR-ATR Reforming | PJ/yr. | 0 | 0 | 0 | 0 | 0 | 0.00047746
| SPS3 | CH | Fuel input for hydrogen production¦Gas¦Synthetic gases¦SMR-ATR Reforming CCS | PJ/yr. | 0 | 0 | 0 | 0 | 0 | 0.00092784
| SPS3 | CH | Fuel input for hydrogen production¦Wood | PJ/yr. | 0 | 0 | 0 | 0 | 0 | 10.1797
| SPS3 | CH | Fuel input for hydrogen production¦Wood¦Gasification | PJ/yr. | 0 | 0 | 0 | 0 | 0 | 0.00029413
| SPS3 | CH | Fuel input for hydrogen production¦Wood¦Gasification CCS | PJ/yr. | 0 | 0 | 0 | 0 | 0 | 10.1794
| SPS3 | CH | Efficiency for hydrogen production | % | - | - | - | - | - | -
| SPS3 | CH | Efficiency for hydrogen production¦Electricity¦PEM electrolysis small-medium scale | % | 68.5% | 69.4% | 70.75% | 73% | 77.5% | 82%
| SPS3 | CH | Efficiency for hydrogen production¦Electricity¦PEM electrolysis large scale | % | - | - | - | 73% | 77.5% | 82%
| SPS3 | CH | Efficiency for hydrogen production¦Electricity¦SOEC electrolysis | % | - | - | - | - | 87% | 90%
| SPS3 | CH | Efficiency for hydrogen production¦Gas¦SMR-ATR Reforming | % | - | - | - | - | - | 76%
| SPS3 | CH | Efficiency for hydrogen production¦Gas¦SMR-ATR Reforming CCS | % | - | - | - | - | - | 69%
| SPS3 | CH | Efficiency for hydrogen production¦Wood¦Gasification | % | - | - | - | - | - | 60%
| SPS3 | CH | Efficiency for hydrogen production¦Wood¦Gasification CCS | % | - | - | - | - | - | 58%
| SPS3 | CH | Biomethane production from biogas upgrade | PJ/yr. | 1.1765 | 3.3997 | 3.2125 | 3.2515 | 2.8188 | 9.8675
| SPS3 | CH | Fuel input for biogas upgrade to biomethane | PJ/yr. | 1.2891 | 3.7251 | 3.52 | 3.5627 | 3.0886 | 10.8119
| SPS3 | CH | Efficiency for biomethane production from biogas upgrade | PJ/yr. | 91.27% | 91.27% | 91.27% | 91.27% | 91.27% | 91.27%
| SPS3 | SPS1 | Domestic wood to pellet production | PJ/yr. | 5.9796 | 6.9697 | 1.3649 | 1.2882 | 1.0978 | 0.89115
| SPS3 | SPS1 | Domestic wood to pellet production¦Pellets | PJ/yr. | 5.9796 | 6.9697 | 1.3649 | 1.2882 | 1.0978 | 0.89115
| SPS3 | SPS1 | Fuel input for wood to pellet production | PJ/yr. | 7.1186 | 8.2972 | 1.6248 | 1.5336 | 1.3069 | 1.0609
| SPS3 | SPS1 | Fuel input for wood to pellet production¦Wood | PJ/yr. | 7.1186 | 8.2972 | 1.6248 | 1.5336 | 1.3069 | 1.0609
| SPS3 | SPS1 | Efficiency for wood to pellet production | % | 84% | 84% | 84% | 84% | 84% | 84%
| SPS3 | CH | Domestic PtG and PtL production | PJ/yr. | 0 | 0 | 0 | 0 | 3.6043 | 1.6979
| SPS3 | CH | Domestic PtG and PtL production¦PtG | PJ/yr. | 0 | 0 | 0 | 0 | 0.00071604 | 0.00011662
| SPS3 | CH | Domestic PtG and PtL production¦PtG¦PtG gas | PJ/yr. | 0 | 0 | 0 | 0 | 0.00071604 | 0.00011662
| SPS3 | CH | Domestic PtG and PtL production¦PtL | PJ/yr. | 0 | 0 | 0 | 0 | 3.6036 | 1.6978
| SPS3 | CH | Domestic PtG and PtL production¦PtL¦PtL Diesel | PJ/yr. | 0 | 0 | 0 | 0 | 1.0038 | 0.12276
| SPS3 | CH | Domestic PtG and PtL production¦PtL¦PtL Gasoline | PJ/yr. | 0 | 0 | 0 | 0 | 2.205 | 1.575
| SPS3 | CH | Domestic PtG and PtL production¦PtL¦PtL Kerosene | PJ/yr. | 0 | 0 | 0 | 0 | 0.3948 | 0
| SPS3 | CH | Fuel input for domestic PtG and PtL production | PJ/yr. | 0 | 0 | 0 | 0 | 5.5622 | 2.4618
| SPS3 | CH | Fuel input for domestic PtG and PtL production¦Hydrogen | PJ/yr. | 0 | 0 | 0 | 0 | 5.5622 | 2.4618
| SPS3 | CH | Fuel input for domestic PtG and PtL production¦Hydrogen¦PtG | PJ/yr. | 0 | 0 | 0 | 0 | 0.00092992 | 0.00015145
| SPS3 | CH | Fuel input for domestic PtG and PtL production¦Hydrogen¦PtG¦PtG gas | PJ/yr. | 0 | 0 | 0 | 0 | 0.00092992 | 0.00015145
| SPS3 | CH | Fuel input for domestic PtG and PtL production¦Hydrogen¦PtL | PJ/yr. | 0 | 0 | 0 | 0 | 5.5613 | 2.4616
| SPS3 | CH | Fuel input for domestic PtG and PtL production¦Hydrogen¦PtL¦PtL Diesel | PJ/yr. | 0 | 0 | 0 | 0 | 1.7307 | 0.21166
| SPS3 | CH | Fuel input for domestic PtG and PtL production¦Hydrogen¦PtL¦PtL Gasoline | PJ/yr. | 0 | 0 | 0 | 0 | 3.1499 | 2.25
| SPS3 | CH | Fuel input for domestic PtG and PtL production¦Hydrogen¦PtL¦PtL Kerosene | PJ/yr. | 0 | 0 | 0 | 0 | 0.68069 | 0
| SPS3 | CH | Efficiency for domestic PtG and PtL production | % | - | - | - | - | - | -
| SPS3 | CH | Efficiency for domestic PtG and PtL production¦Hydrogen¦PtG¦PtG gas | % | - | - | - | - | 77% | 77%
| SPS3 | CH | Efficiency for domestic PtG and PtL production¦Hydrogen¦PtL Diesel | % | - | - | - | - | 58% | 58%
| SPS3 | CH | Efficiency for domestic PtG and PtL production¦Hydrogen¦PtL Gasoline | % | - | - | - | - | 70% | 70%
| SPS3 | CH | Efficiency for domestic PtG and PtL production¦Hydrogen¦PtL Kerosene | % | - | - | - | - | 58% | -
| SPS3 | CH | CO2 input for domestic PtG and PtL production | Mt/yr. | 0 | 0 | 0 | 0 | 0.26528 | 0.12524
| SPS3 | CH | CO2 input for domestic PtG and PtL production¦CO2¦Total | Mt/yr. | 0 | 0 | 0 | 0 | 0.26528 | 0.12524
| SPS3 | CH | CO2 input for domestic PtG and PtL production¦CO2¦Biogenic source | Mt/yr. | 0 | 0 | 0 | 0 | 0.0021856 | 0.085299
| SPS3 | CH | CO2 input for domestic PtG and PtL production¦CO2¦Fossil source | Mt/yr. | 0 | 0 | 0 | 0 | 0.26309 | 0.039941
| SPS3 | CH | CO2 input for domestic PtG and PtL production¦CO2¦Direct air capture source | Mt/yr. | 0 | 0 | 0 | 0 | 2.7896e-06 | 2.6826e-07
| SPS3 | CH | CO2 input for domestic PtG and PtL production¦CO2¦Total¦PtG | Mt/yr. | 0 | 0 | 0 | 0 | 4.0385e-05 | 6.5774e-06
| SPS3 | CH | CO2 input for domestic PtG and PtL production¦CO2¦Total¦PtG¦PtG gas | Mt/yr. | 0 | 0 | 0 | 0 | 4.0385e-05 | 6.5774e-06
| SPS3 | CH | CO2 input for domestic PtG and PtL production¦CO2¦Total¦PtL | Mt/yr. | 0 | 0 | 0 | 0 | 0.26524 | 0.12523
| SPS3 | CH | CO2 input for domestic PtG and PtL production¦CO2¦Total¦PtL¦PtL Diesel | Mt/yr. | 0 | 0 | 0 | 0 | 0.073578 | 0.0089985
| SPS3 | CH | CO2 input for domestic PtG and PtL production¦CO2¦Total¦PtL¦PtL Gasoline | Mt/yr. | 0 | 0 | 0 | 0 | 0.16273 | 0.11623
| SPS3 | CH | CO2 input for domestic PtG and PtL production¦CO2¦Total¦PtL¦PtL Kerosene | Mt/yr. | 0 | 0 | 0 | 0 | 0.028939 | 0
| SPS3 | CH | CO2 input for domestic PtG and PtL production¦CO2¦Biogenic source¦PtG | Mt/yr. | 0 | 0 | 0 | 0 | 3.3272e-07 | 4.4797e-06
| SPS3 | CH | CO2 input for domestic PtG and PtL production¦CO2¦Biogenic source¦PtG¦PtG gas | Mt/yr. | 0 | 0 | 0 | 0 | 3.3272e-07 | 4.4797e-06
| SPS3 | CH | CO2 input for domestic PtG and PtL production¦CO2¦Biogenic source¦PtL | Mt/yr. | 0 | 0 | 0 | 0 | 0.0021853 | 0.085294
| SPS3 | CH | CO2 input for domestic PtG and PtL production¦CO2¦Biogenic source¦PtL¦PtL Diesel | Mt/yr. | 0 | 0 | 0 | 0 | 0.0006062 | 0.0061287
| SPS3 | CH | CO2 input for domestic PtG and PtL production¦CO2¦Biogenic source¦PtL¦PtL Gasoline | Mt/yr. | 0 | 0 | 0 | 0 | 0.0013407 | 0.079165
| SPS3 | CH | CO2 input for domestic PtG and PtL production¦CO2¦Biogenic source¦PtL¦PtL Kerosene | Mt/yr. | 0 | 0 | 0 | 0 | 0.00023842 | 0
| SPS3 | CH | CO2 input for domestic PtG and PtL production¦CO2¦Fossil source¦PtG | Mt/yr. | 0 | 0 | 0 | 0 | 4.0051e-05 | 2.0976e-06
| SPS3 | CH | CO2 input for domestic PtG and PtL production¦CO2¦Fossil source¦PtG¦PtG gas | Mt/yr. | 0 | 0 | 0 | 0 | 4.0051e-05 | 2.0976e-06
| SPS3 | CH | CO2 input for domestic PtG and PtL production¦CO2¦Fossil source¦PtL | Mt/yr. | 0 | 0 | 0 | 0 | 0.26305 | 0.039939
| SPS3 | CH | CO2 input for domestic PtG and PtL production¦CO2¦Fossil source¦PtL¦PtL Diesel | Mt/yr. | 0 | 0 | 0 | 0 | 0.072971 | 0.0028697
| SPS3 | CH | CO2 input for domestic PtG and PtL production¦CO2¦Fossil source¦PtL¦PtL Gasoline | Mt/yr. | 0 | 0 | 0 | 0 | 0.16138 | 0.037069
| SPS3 | CH | CO2 input for domestic PtG and PtL production¦CO2¦Fossil source¦PtL¦PtL Kerosene | Mt/yr. | 0 | 0 | 0 | 0 | 0.0287 | 0
| SPS3 | CH | CO2 input for domestic PtG and PtL production¦CO2¦Direct air capture source source¦PtG | Mt/yr. | 0 | 0 | 0 | 0 | 4.2466e-10 | 1.4089e-11
| SPS3 | CH | CO2 input for domestic PtG and PtL production¦CO2¦Direct air capture source source¦PtG¦PtG gas | Mt/yr. | 0 | 0 | 0 | 0 | 4.2466e-10 | 1.4089e-11
| SPS3 | CH | CO2 input for domestic PtG and PtL production¦CO2¦Direct air capture source source¦PtL | Mt/yr. | 0 | 0 | 0 | 0 | 2.7891e-06 | 2.6825e-07
| SPS3 | CH | CO2 input for domestic PtG and PtL production¦CO2¦Direct air capture source source¦PtL¦PtL Diesel | Mt/yr. | 0 | 0 | 0 | 0 | 7.737e-07 | 1.9275e-08
| SPS3 | CH | CO2 input for domestic PtG and PtL production¦CO2¦Direct air capture source source¦PtL¦PtL Gasoline | Mt/yr. | 0 | 0 | 0 | 0 | 1.7111e-06 | 2.4897e-07
| SPS3 | CH | CO2 input for domestic PtG and PtL production¦CO2¦Direct air capture source source¦PtL¦PtL Kerosene | Mt/yr. | 0 | 0 | 0 | 0 | 3.0431e-07 | 0
| SPS3 | CH | Fuel consumption in industry sectors | PJ/yr. | 142.2174 | 140.2483 | 141.8296 | 141.3036 | 140.2582 | 118.5614
| SPS3 | CH | Fuel consumption in industry sectors¦Electricity | PJ/yr. | 60.07 | 62.6215 | 67.5822 | 69.6729 | 70.8689 | 66.4094
| SPS3 | CH | Fuel consumption in industry sectors¦Electricity¦Electric boiler | PJ/yr. | 11.6469 | 12.259 | 14.9476 | 14.9278 | 14.8884 | 14.8492
| SPS3 | CH | Fuel consumption in industry sectors¦Electricity¦Heat pump electric | PJ/yr. | 0.35968 | 0.45106 | 1.1353 | 1.8022 | 1.7356 | 1.6739
| SPS3 | CH | Fuel consumption in industry sectors¦Electricity¦Other electric processes | PJ/yr. | 48.0634 | 49.9114 | 51.4993 | 52.943 | 54.2448 | 49.8863
| SPS3 | CH | Fuel consumption in industry sectors¦Oil¦Total | PJ/yr. | 11.6278 | 7.9536 | 7.9343 | 6.2869 | 3.1089 | 0.19716
| SPS3 | CH | Fuel consumption in industry sectors¦Oil¦Total¦Light fuel boiler | PJ/yr. | 8.8978 | 7.9525 | 7.933 | 6.2846 | 3.1085 | 0.19716
| SPS3 | CH | Fuel consumption in industry sectors¦Oil¦Total¦Heavy fuel boiler | PJ/yr. | 2.73 | 0.001063 | 0.0013941 | 0.0023512 | 0.00035387 | 0
| SPS3 | CH | Fuel consumption in industry sectors¦Oil¦Fossil liquids | PJ/yr. | 11.6278 | 7.9536 | 7.9341 | 6.2867 | 2.8813 | 1.5955e-06
| SPS3 | CH | Fuel consumption in industry sectors¦Oil¦Fossil liquids¦Light fuel oil | PJ/yr. | 8.8978 | 7.9525 | 7.9327 | 6.2843 | 2.881 | 1.5955e-06
| SPS3 | CH | Fuel consumption in industry sectors¦Oil¦Fossil liquids¦Light fuel oil¦Light fuel oil boiler | PJ/yr. | 8.8978 | 7.9525 | 7.9327 | 6.2843 | 2.881 | 1.5955e-06
| SPS3 | CH | Fuel consumption in industry sectors¦Oil¦Fossil liquids¦Heavy fuel oil | PJ/yr. | 2.73 | 0.001063 | 0.0013941 | 0.0023512 | 0.00035387 | 0
| SPS3 | CH | Fuel consumption in industry sectors¦Oil¦Fossil liquids¦Heavy fuel oil¦Heavy fuel oil boiler | PJ/yr. | 2.73 | 0.001063 | 0.0013941 | 0.0023512 | 0.00035387 | 0
| SPS3 | CH | Fuel consumption in industry sectors¦Oil¦Synthetic liquids | PJ/yr. | 0 | 0 | 0.00028359 | 0.0002582 | 0.22756 | 0.19716
| SPS3 | CH | Fuel consumption in industry sectors¦Oil¦Synthetic liquids¦Light fuel oil boiler | PJ/yr. | 0 | 0 | 0.00028359 | 0.0002582 | 0.22756 | 0.19716
| SPS3 | CH | Fuel consumption in industry sectors¦Gas¦Total | PJ/yr. | 35.9891 | 32.1073 | 33.0342 | 14.3232 | 11.4576 | 7.6977
| SPS3 | CH | Fuel consumption in industry sectors¦Gas¦Total¦Gas boiler | PJ/yr. | 35.5502 | 31.553 | 29.7471 | 11.0361 | 3.7632 | 0.0032356
| SPS3 | CH | Fuel consumption in industry sectors¦Gas¦Total¦Heat pump gas | PJ/yr. | 0.0021916 | 0.0022495 | 0 | 0 | 0 | 0
| SPS3 | CH | Fuel consumption in industry sectors¦Gas¦Total¦Biogas boiler | PJ/yr. | 0.43892 | 0.55432 | 3.2871 | 3.2871 | 7.6944 | 7.6944
| SPS3 | CH | Fuel consumption in industry sectors¦Gas¦Fossil gases | PJ/yr. | 35.2423 | 31.5548 | 29.7463 | 11.0352 | 2.2533 | 0.0026628
| SPS3 | CH | Fuel consumption in industry sectors¦Gas¦Fossil gases¦Gas boiler | PJ/yr. | 35.2401 | 31.5526 | 29.7463 | 11.0352 | 2.2533 | 0.0026628
| SPS3 | CH | Fuel consumption in industry sectors¦Gas¦Fossil gases¦Heat pump gas | PJ/yr. | 0.0021725 | 0.0022494 | 0 | 0 | 0 | 0
| SPS3 | CH | Fuel consumption in industry sectors¦Gas¦Synthetic gases | PJ/yr. | 0.74682 | 0.55243 | 3.2879 | 3.2879 | 9.2043 | 7.695
| SPS3 | CH | Fuel consumption in industry sectors¦Gas¦Synthetic gases¦Gas boiler | PJ/yr. | 0.31007 | 0.00036126 | 0.00086177 | 0.00086177 | 1.5099 | 0.00057284
| SPS3 | CH | Fuel consumption in industry sectors¦Gas¦Synthetic gases¦Heat pump gas | PJ/yr. | 1.9115e-05 | 2.5755e-08 | 0 | 0 | 0 | 0
| SPS3 | CH | Fuel consumption in industry sectors¦Gas¦Synthetic gases¦Biogas boiler | PJ/yr. | 0.43673 | 0.55207 | 3.2871 | 3.2871 | 7.6944 | 7.6944
| SPS3 | CH | Fuel consumption in industry sectors¦Coal | PJ/yr. | 3.56 | 3.4647 | 0.0020975 | 2.9402 | 0.00028656 | 0.0002159
| SPS3 | CH | Fuel consumption in industry sectors¦Coal¦Coal boiler | PJ/yr. | 3.56 | 3.4647 | 0.0020975 | 2.9402 | 0.00028656 | 0.0002159
| SPS3 | CH | Fuel consumption in industry sectors¦Heat | PJ/yr. | 12.7287 | 13.6384 | 13.4074 | 15.1567 | 15.7564 | 19.7492
| SPS3 | CH | Fuel consumption in industry sectors¦Heat¦On-site CHPs | PJ/yr. | 4.2964 | 5.83 | 6.009 | 8.2627 | 7.0701 | 13.2262
| SPS3 | CH | Fuel consumption in industry sectors¦Heat¦On-site CHPs¦Industrial CHPs oil | PJ/yr. | 0.92936 | 2.0693 | 0.03643 | 1.3159 | 0.0051879 | 0.018003
| SPS3 | CH | Fuel consumption in industry sectors¦Heat¦On-site CHPs¦Industrial CHPs gas | PJ/yr. | 0.77235 | 0.1146 | 0.056742 | 0.026516 | 0.0064098 | 0.013567
| SPS3 | CH | Fuel consumption in industry sectors¦Heat¦On-site CHPs¦Industrial CHPs gas (CCS) | PJ/yr. | 0 | 0 | 0 | 0 | 0.00085873 | 0.0078664
| SPS3 | CH | Fuel consumption in industry sectors¦Heat¦On-site CHPs¦Industrial CHPs fuel cells (gas reformer) | PJ/yr. | 0 | 0 | 0 | 0.0002354 | 0.00075028 | 1.963
| SPS3 | CH | Fuel consumption in industry sectors¦Heat¦On-site CHPs¦Industrial CHPs wastes | PJ/yr. | 1.9348 | 1.8296 | 2.5503 | 2.3159 | 1.3207 | 0.00040635
| SPS3 | CH | Fuel consumption in industry sectors¦Heat¦On-site CHPs¦Industrial CHPs wastes CCS | PJ/yr. | 0 | 0 | 0 | 0 | 0.30443 | 2.0107
| SPS3 | CH | Fuel consumption in industry sectors¦Heat¦On-site CHPs¦Industrial CHPs wood | PJ/yr. | 0.65993 | 1.8165 | 3.3656 | 3.167 | 4.0486 | 0.83495
| SPS3 | CH | Fuel consumption in industry sectors¦Heat¦On-site CHPs¦Industrial CHPs wood (CCS) | PJ/yr. | 0 | 0 | 0 | 0 | 1.3266 | 6.4001
| SPS3 | CH | Fuel consumption in industry sectors¦Heat¦On-site CHPs¦Industrial CHPs fuel cells (hydrogen) | PJ/yr. | 0 | 0 | 0 | 1.4372 | 0.056562 | 1.9775
| SPS3 | CH | Fuel consumption in industry sectors¦Heat¦District heating | PJ/yr. | 7.12 | 7.6289 | 7.3298 | 6.8811 | 8.6914 | 5.7133
| SPS3 | CH | Fuel consumption in industry sectors¦Wood | PJ/yr. | 9.0019 | 10.6099 | 10.5822 | 9.5889 | 16.2945 | 7.4265
| SPS3 | CH | Fuel consumption in industry sectors¦Wood¦Wood boiler | PJ/yr. | 9.0019 | 10.6099 | 10.5822 | 9.5889 | 16.2945 | 7.4265
| SPS3 | CH | Fuel consumption in industry sectors¦Pellets | PJ/yr. | 0.62579 | 0.73757 | 0.7366 | 0.73479 | 0.78207 | 0.77774
| SPS3 | CH | Fuel consumption in industry sectors¦Pellets¦Pellet boiler | PJ/yr. | 0.62579 | 0.73757 | 0.7366 | 0.73479 | 0.78207 | 0.77774
| SPS3 | CH | Fuel consumption in industry sectors¦Wastes¦Total | PJ/yr. | 7.798 | 8.0802 | 5.6083 | 5.7249 | 5.4554 | 0.0020818
| SPS3 | CH | Fuel consumption in industry sectors¦Wastes¦Total¦Wastes boiler | PJ/yr. | 7.798 | 8.0802 | 5.6083 | 5.7249 | 5.4554 | 0.0020818
| SPS3 | CH | Fuel consumption in industry sectors¦Wastes¦Renewable¦Wastes boiler | PJ/yr. | 0 | 0 | 0 | 0 | 0 | 0
| SPS3 | CH | Fuel consumption in industry sectors¦Wastes¦Non Renewable¦Wastes boiler | PJ/yr. | 7.798 | 8.0802 | 5.6083 | 5.7249 | 5.4554 | 0.0020818
| SPS3 | CH | Fuel consumption in industry sectors¦Solar | PJ/yr. | 0.067641 | 0.085494 | 0.49032 | 0.70117 | 0.66197 | 0.43886
| SPS3 | CH | Fuel consumption in industry sectors¦Solar¦Solar thermal | PJ/yr. | 0.067641 | 0.085494 | 0.49032 | 0.70117 | 0.66197 | 0.43886
| SPS3 | CH | Fuel consumption in industry sectors¦Hydrogen | PJ/yr. | 0 | 0 | 0.017694 | 12.2003 | 11.832 | 11.7603
| SPS3 | CH | Fuel consumption in industry sectors¦Hydrogen¦Hydrogen boiler | PJ/yr. | 0 | 0 | 0.017694 | 12.2003 | 11.832 | 11.7603
| SPS3 | CH | Fuel consumption in industry sectors¦Ambient heat | PJ/yr. | 0.74849 | 0.94973 | 2.4342 | 3.9736 | 4.0402 | 4.1023
| SPS3 | CH | Fuel consumption in industry sectors¦Ambient heat¦Heat pump electric | PJ/yr. | 0.74849 | 0.94973 | 2.4323 | 3.9715 | 4.0381 | 4.0998
| SPS3 | CH | Fuel consumption in industry sectors¦Ambient heat¦Heat pump gas | PJ/yr. | 0 | 0 | 0.0018737 | 0.002042 | 0.0021827 | 0.002406
| SPS3 | CH | Process and space heating production in industry sectors | PJ/yr. | 72.7083 | 74.1114 | 75.7048 | 76.7048 | 77.3021 | 77.9562
| SPS3 | CH | Process and space heating production in industry sectors¦Electricity | PJ/yr. | 58.9855 | 61.6473 | 67.6788 | 71.3284 | 72.6306 | 69.3734
| SPS3 | CH | Process and space heating production in industry sectors¦Electricity¦Electric boiler | PJ/yr. | 9.8139 | 10.3351 | 12.6118 | 12.6118 | 12.6118 | 12.6118
| SPS3 | CH | Process and space heating production in industry sectors¦Electricity¦Heat pump electric | PJ/yr. | 1.1082 | 1.4008 | 3.5677 | 5.7737 | 5.7737 | 5.7737
| SPS3 | CH | Process and space heating production in industry sectors¦Electricity¦Other electric processes | PJ/yr. | 48.0634 | 49.9114 | 51.4993 | 52.943 | 54.2451 | 50.9879
| SPS3 | CH | Process and space heating production in industry sectors¦Oil | PJ/yr. | 8.7635 | 6.1935 | 6.1935 | 4.9272 | 2.4561 | 0.157
| SPS3 | CH | Process and space heating production in industry sectors¦Oil¦Light fuel boiler | PJ/yr. | 6.9177 | 6.1928 | 6.1925 | 4.9255 | 2.4559 | 0.157
| SPS3 | CH | Process and space heating production in industry sectors¦Oil¦Heavy fuel boiler | PJ/yr. | 1.8458 | 0.00072185 | 0.00095281 | 0.0016241 | 0.00024961 | 0
| SPS3 | CH | Process and space heating production in industry sectors¦Gas | PJ/yr. | 28.9303 | 25.8168 | 26.3526 | 11.5351 | 8.5458 | 5.5455
| SPS3 | CH | Process and space heating production in industry sectors¦Gas¦Gas boiler | PJ/yr. | 28.6198 | 25.4243 | 24.0115 | 9.1937 | 3.0707 | 0.00080935
| SPS3 | CH | Process and space heating production in industry sectors¦Gas¦Heat pump gas | PJ/yr. | 0 | 0 | 0.00399 | 0.0042561 | 0.0043742 | 0.0046555
| SPS3 | CH | Process and space heating production in industry sectors¦Gas¦Biogas boiler | PJ/yr. | 0.31051 | 0.39252 | 2.3371 | 2.3371 | 5.4707 | 5.54
| SPS3 | CH | Process and space heating production in industry sectors¦Coal | PJ/yr. | 2.3674 | 2.3075 | 0.0014001 | 1.97 | 0.00019343 | 0.00014681
| SPS3 | CH | Process and space heating production in industry sectors¦Coal¦Coal boiler | PJ/yr. | 2.3674 | 2.3075 | 0.0014001 | 1.97 | 0.00019343 | 0.00014681
| SPS3 | CH | Process and space heating production in industry sectors¦Heat | PJ/yr. | 11.7673 | 12.6354 | 12.4612 | 14.162 | 14.8803 | 17.9565
| SPS3 | CH | Process and space heating production in industry sectors¦Heat¦On-site CHPs | PJ/yr. | 5.1851 | 5.5676 | 5.6487 | 7.7324 | 6.6732 | 12.5288
| SPS3 | CH | Process and space heating production in industry sectors¦Heat¦On-site CHPs¦Industrial CHPs oil | PJ/yr. | 1.1216 | 1.9761 | 0.034245 | 1.2315 | 0.0048966 | 0.017053
| SPS3 | CH | Process and space heating production in industry sectors¦Heat¦On-site CHPs¦Industrial CHPs gas | PJ/yr. | 0.93209 | 0.10944 | 0.053339 | 0.024814 | 0.0060499 | 0.012852
| SPS3 | CH | Process and space heating production in industry sectors¦Heat¦On-site CHPs¦Industrial CHPs gas (CCS) | PJ/yr. | 0 | 0 | 0 | 0 | 0.00081052 | 0.0074516
| SPS3 | CH | Process and space heating production in industry sectors¦Heat¦On-site CHPs¦Industrial CHPs fuel cells (gas reformer) | PJ/yr. | 0 | 0 | 0 | 0.0002203 | 0.00070816 | 1.8595
| SPS3 | CH | Process and space heating production in industry sectors¦Heat¦On-site CHPs¦Industrial CHPs wastes | PJ/yr. | 2.335 | 1.7472 | 2.3974 | 2.1672 | 1.2466 | 0.00038492
| SPS3 | CH | Process and space heating production in industry sectors¦Heat¦On-site CHPs¦Industrial CHPs wastes CCS | PJ/yr. | 0 | 0 | 0 | 0 | 0.28734 | 1.9047
| SPS3 | CH | Process and space heating production in industry sectors¦Heat¦On-site CHPs¦Industrial CHPs wood | PJ/yr. | 0.79642 | 1.7348 | 3.1637 | 2.9637 | 3.8213 | 0.79093
| SPS3 | CH | Process and space heating production in industry sectors¦Heat¦On-site CHPs¦Industrial CHPs wood (CCS) | PJ/yr. | 0 | 0 | 0 | 0 | 1.2521 | 6.0627
| SPS3 | CH | Process and space heating production in industry sectors¦Heat¦On-site CHPs¦Industrial CHPs fuel cells (hydrogen) | PJ/yr. | 0 | 0 | 0 | 1.345 | 0.053386 | 1.8732
| SPS3 | CH | Process and space heating production in industry sectors¦Heat¦District heating | PJ/yr. | 6.5823 | 7.0679 | 6.8125 | 6.4296 | 8.2071 | 5.4277
| SPS3 | CH | Process and space heating production in industry sectors¦Wood | PJ/yr. | 5.3111 | 6.2669 | 6.2612 | 5.6894 | 9.7224 | 4.4559
| SPS3 | CH | Process and space heating production in industry sectors¦Wood¦Wood boiler | PJ/yr. | 5.3111 | 6.2669 | 6.2612 | 5.6894 | 9.7224 | 4.4559
| SPS3 | CH | Process and space heating production in industry sectors¦Pellets | PJ/yr. | 0.46152 | 0.54458 | 0.54478 | 0.54497 | 0.5833 | 0.5833
| SPS3 | CH | Process and space heating production in industry sectors¦Pellets¦Pellet boiler | PJ/yr. | 0.46152 | 0.54458 | 0.54478 | 0.54497 | 0.5833 | 0.5833
| SPS3 | CH | Process and space heating production in industry sectors¦Wastes | PJ/yr. | 4.1174 | 4.2663 | 2.9612 | 3.0228 | 2.8804 | 0.0011325
| SPS3 | CH | Process and space heating production in industry sectors¦Wastes¦Wastes boiler | PJ/yr. | 4.1174 | 4.2663 | 2.9612 | 3.0228 | 2.8804 | 0.0011325
| SPS3 | CH | Process and space heating production in industry sectors¦Solar | PJ/yr. | 0.067641 | 0.085494 | 0.49032 | 0.70117 | 0.66197 | 0.43886
| SPS3 | CH | Process and space heating production in industry sectors¦Solar¦Solar thermal | PJ/yr. | 0.067641 | 0.085494 | 0.49032 | 0.70117 | 0.66197 | 0.43886
| SPS3 | CH | Process and space heating production in industry sectors¦Hydrogen | PJ/yr. | 0 | 0 | 0 | 9.5499 | 9.5499 | 9.5499
| SPS3 | CH | Process and space heating production in industry sectors¦Hydrogen¦Hydrogen boiler | PJ/yr. | 0 | 0 | 0 | 9.5499 | 9.5499 | 9.5499
| SPS3 | CH | Process and space heating production in industry sectors¦Energy savings | PJ/yr. | 0 | 4.8943 | 4.8945 | 6.8593 | 10.4573 | 26.6574
| SPS3 | CH | Process and space heating production in industry sectors¦Energy savings¦Measures in electric specific uses | PJ/yr. | 0 | 0.63536 | 0.63521 | 0.64247 | 0.82111 | 5.7749
| SPS3 | CH | Process and space heating production in industry sectors¦Energy savings¦Measuers in process and space heating | PJ/yr. | 0 | 4.259 | 4.2593 | 6.2169 | 9.6362 | 20.8825
| SPS3 | CH | Efficiency in industry sectors | % | - | - | - | - | - | -
| SPS3 | CH | Efficiency in industry sectors¦Electricity¦Electric boiler | % | 84.26% | 84.31% | 84.37% | 84.49% | 84.71% | 84.93%
| SPS3 | CH | Efficiency in industry sectors¦Electricity¦Heat pump electric | % | 308.1% | 310.6% | 314.2% | 320.4% | 332.7% | 344.9%
| SPS3 | CH | Efficiency in industry sectors¦Electricity¦Other electric processes | % | 100% | 100% | 100% | 100% | 100% | 102.2%
| SPS3 | CH | Efficiency in industry sectors¦Oil¦Light fuel boiler | % | 77.75% | 77.87% | 78.06% | 78.38% | 79% | 79.63%
| SPS3 | CH | Efficiency in industry sectors¦Oil¦Heavy fuel boiler | % | 67.61% | 67.91% | 68.34% | 69.08% | 70.54% | -
| SPS3 | CH | Efficiency in industry sectors¦Gas¦Gas boiler | % | 80.51% | 80.58% | 80.72% | 83.31% | 81.6% | 25.01%
| SPS3 | CH | Efficiency in industry sectors¦Gas¦Heat pump gas | % | 0% | 0% | - | - | - | -
| SPS3 | CH | Efficiency in industry sectors¦Gas¦Biogas boiler | % | 70.74% | 70.81% | 71.1% | 71.1% | 71.1% | 72%
| SPS3 | CH | Efficiency in industry sectors¦Coal¦Coal boiler | % | 66.5% | 66.6% | 66.75% | 67% | 67.5% | 68%
| SPS3 | CH | Efficiency in industry sectors¦Heat¦On-site CHPs¦Industrial CHPs oil | % | 120.7% | 95.5% | 94% | 93.58% | 94.39% | 94.73%
| SPS3 | CH | Efficiency in industry sectors¦Heat¦On-site CHPs¦Industrial CHPs gas | % | 120.7% | 95.5% | 94% | 93.58% | 94.39% | 94.73%
| SPS3 | CH | Efficiency in industry sectors¦Heat¦On-site CHPs¦Industrial CHPs gas (CCS) | % | - | - | - | - | 94.39% | 94.73%
| SPS3 | CH | Efficiency in industry sectors¦Heat¦On-site CHPs¦Industrial CHPs fuel cells (gas reformer) | % | - | - | - | 93.58% | 94.39% | 94.73%
| SPS3 | CH | Efficiency in industry sectors¦Heat¦On-site CHPs¦Industrial CHPs wastes | % | 120.7% | 95.5% | 94% | 93.58% | 94.39% | 94.73%
| SPS3 | CH | Efficiency in industry sectors¦Heat¦On-site CHPs¦Industrial CHPs wastes CCS | % | - | - | - | - | 94.39% | 94.73%
| SPS3 | CH | Efficiency in industry sectors¦Heat¦On-site CHPs¦Industrial CHPs wood | % | 120.7% | 95.5% | 94% | 93.58% | 94.39% | 94.73%
| SPS3 | CH | Efficiency in industry sectors¦Heat¦On-site CHPs¦Industrial CHPs wood (CCS) | % | - | - | - | - | 94.39% | 94.73%
| SPS3 | CH | Efficiency in industry sectors¦Heat¦On-site CHPs¦Industrial CHPs fuel cells (hydrogen) | % | - | - | - | 93.58% | 94.39% | 94.73%
| SPS3 | CH | Efficiency in industry sectors¦Heat¦District heating | % | 92.45% | 92.65% | 92.94% | 93.44% | 94.43% | 95%
| SPS3 | CH | Efficiency in industry sectors¦Wood¦Wood boiler | % | 59% | 59.07% | 59.17% | 59.33% | 59.67% | 60%
| SPS3 | CH | Efficiency in industry sectors¦Pellets¦Pellet boiler | % | 73.75% | 73.83% | 73.96% | 74.17% | 74.58% | 75%
| SPS3 | CH | Efficiency in industry sectors¦Wastes¦Wastes boiler | % | 52.8% | 52.8% | 52.8% | 52.8% | 52.8% | 54.4%
| SPS3 | CH | Efficiency in industry sectors¦Solar¦Solar thermal | % | 100% | 100% | 100% | 100% | 100% | 100%
| SPS3 | CH | Efficiency in industry sectors¦Hydrogen¦Hydrogen boiler | % | - | - | 0% | 78.28% | 80.71% | 81.2%
| SPS3 | CH | Fuel consumption in Services sectors | PJ/yr. | 140.1011 | 136.937 | 127.13 | 114.4571 | 97.5732 | 83.3394
| SPS3 | CH | Fuel consumption in Services sectors¦Electricity | PJ/yr. | 60.95 | 60.3708 | 57.7207 | 56.4389 | 53.8507 | 48.1255
| SPS3 | CH | Fuel consumption in Services sectors¦Electricity¦Electric boiler | PJ/yr. | 2.6236 | 0.24367 | 1.028 | 0.57842 | 0.38805 | 0.26367
| SPS3 | CH | Fuel consumption in Services sectors¦Electricity¦Heat pump electric | PJ/yr. | 1.3316 | 1.4252 | 2.0557 | 4.6021 | 7.3085 | 6.7534
| SPS3 | CH | Fuel consumption in Services sectors¦Electricity¦Other electric appliances | PJ/yr. | 56.9948 | 58.7019 | 54.637 | 51.2583 | 46.1541 | 41.1084
| SPS3 | CH | Fuel consumption in Services sectors¦Oil¦Total | PJ/yr. | 30.2566 | 25.3334 | 24.4557 | 12.2727 | 2.3687 | 0.079231
| SPS3 | CH | Fuel consumption in Services sectors¦Oil¦Total¦Light fuel boiler | PJ/yr. | 30.2566 | 25.3334 | 24.4557 | 12.2727 | 2.3687 | 0.079231
| SPS3 | CH | Fuel consumption in Services sectors¦Oil¦Fossil liquids | PJ/yr. | 30.2566 | 25.3334 | 24.4551 | 12.2721 | 2.3678 | 1.4343e-06
| SPS3 | CH | Fuel consumption in Services sectors¦Oil¦Fossil liquids¦Light fuel oil | PJ/yr. | 30.2566 | 25.3334 | 24.4551 | 12.2721 | 2.3678 | 1.4343e-06
| SPS3 | CH | Fuel consumption in Services sectors¦Oil¦Fossil liquids¦Light fuel oil¦Light fuel oil boiler | PJ/yr. | 30.2566 | 25.3334 | 24.4551 | 12.2721 | 2.3678 | 1.4343e-06
| SPS3 | CH | Fuel consumption in Services sectors¦Oil¦Synthetic liquids | PJ/yr. | 0 | 0 | 0.00057726 | 0.00054477 | 0.00087121 | 0.07923
| SPS3 | CH | Fuel consumption in Services sectors¦Oil¦Synthetic liquids¦Light fuel oil boiler | PJ/yr. | 0 | 0 | 0.00057726 | 0.00054477 | 0.00087121 | 0.07923
| SPS3 | CH | Fuel consumption in Services sectors¦Gas¦Total | PJ/yr. | 26.951 | 28.287 | 23.5364 | 16.9065 | 8.2028 | 5.5012
| SPS3 | CH | Fuel consumption in Services sectors¦Gas¦Total¦Gas boiler | PJ/yr. | 25.5487 | 26.7498 | 22.4394 | 14.8208 | 5.2192 | 3.2236
| SPS3 | CH | Fuel consumption in Services sectors¦Gas¦Total¦Heat pump gas | PJ/yr. | 0 | 0 | 1.097 | 2.0857 | 2.9836 | 2.2776
| SPS3 | CH | Fuel consumption in Services sectors¦Gas¦Total¦Biogas boiler | PJ/yr. | 1.4023 | 1.5372 | 0 | 0 | 0 | 0
| SPS3 | CH | Fuel consumption in Services sectors¦Gas¦Fossil gases | PJ/yr. | 25.2617 | 25.2997 | 21.4441 | 13.5919 | 5.2188 | 3.2233
| SPS3 | CH | Fuel consumption in Services sectors¦Gas¦Fossil gases¦Gas boiler | PJ/yr. | 25.2617 | 25.2997 | 20.4446 | 11.9151 | 3.3205 | 1.8888
| SPS3 | CH | Fuel consumption in Services sectors¦Gas¦Fossil gases¦Heat pump gas | PJ/yr. | 0 | 0 | 0.99951 | 1.6768 | 1.8982 | 1.3345
| SPS3 | CH | Fuel consumption in Services sectors¦Gas¦Synthetic gases | PJ/yr. | 1.6893 | 2.9873 | 0.99524 | 1.2289 | 0.00036792 | 0.00030058
| SPS3 | CH | Fuel consumption in Services sectors¦Gas¦Synthetic gases¦Gas boiler | PJ/yr. | 0.28698 | 1.4501 | 0.94885 | 1.0773 | 0.00023409 | 0.00017613
| SPS3 | CH | Fuel consumption in Services sectors¦Gas¦Synthetic gases¦Heat pump gas | PJ/yr. | 0 | 0 | 0.046388 | 0.1516 | 0.00013382 | 0.00012445
| SPS3 | CH | Fuel consumption in Services sectors¦Gas¦Synthetic gases¦Biogas boiler | PJ/yr. | 1.4023 | 1.5372 | 0 | 0 | 0 | 0
| SPS3 | CH | Fuel consumption in Services sectors¦Heat | PJ/yr. | 7.7269 | 8.3697 | 6.8674 | 8.329 | 8.1523 | 6.9557
| SPS3 | CH | Fuel consumption in Services sectors¦Heat¦On-site CHPs | PJ/yr. | 2.1169 | 2.293 | 0 | 0 | 0 | 0
| SPS3 | CH | Fuel consumption in Services sectors¦Heat¦On-site CHPs¦Services sectors CHPs (bio)gas | PJ/yr. | 1.4243 | 1.5427 | -0.0028314 | -0.0026538 | -0.015914 | -0.019703
| SPS3 | CH | Fuel consumption in Services sectors¦Heat¦On-site CHPs¦Services sectors CHPs gas | PJ/yr. | 0.69258 | 0.75028 | 0.0028314 | 0.00072768 | 0.011724 | 0.00055354
| SPS3 | CH | Fuel consumption in Services sectors¦Heat¦On-site CHPs¦Services sectors CHPs fuel cells (gas reformer) | PJ/yr. | 0 | 0 | 0 | 6.301e-05 | 0.0019103 | 0.017966
| SPS3 | CH | Fuel consumption in Services sectors¦Heat¦On-site CHPs¦Services sectors CHPs wood | PJ/yr. | 0 | 0 | 0 | 0.00087792 | 0.0017173 | 0.00056777
| SPS3 | CH | Fuel consumption in Services sectors¦Heat¦On-site CHPs¦Services sectors CHPs fuel cells (hydrogen) | PJ/yr. | 0 | 0 | 0 | 0.00098515 | 0.00056271 | 0.00061596
| SPS3 | CH | Fuel consumption in Services sectors¦Heat¦District heating | PJ/yr. | 5.61 | 6.0767 | 6.8674 | 8.329 | 8.1523 | 6.9557
| SPS3 | CH | Fuel consumption in Services sectors¦Wood | PJ/yr. | 8.5744 | 8.2962 | 9.6269 | 8.2557 | 4.3337 | 1.7892
| SPS3 | CH | Fuel consumption in Services sectors¦Wood¦Wood boiler | PJ/yr. | 8.5744 | 8.2962 | 9.6269 | 8.2557 | 4.3337 | 1.7892
| SPS3 | CH | Fuel consumption in Services sectors¦Pellets | PJ/yr. | 2.0856 | 2.4001 | 0.28622 | 0.25403 | 0.13449 | 0.045389
| SPS3 | CH | Fuel consumption in Services sectors¦Pellets¦Pellet boiler | PJ/yr. | 2.0856 | 2.4001 | 0.28622 | 0.25403 | 0.13449 | 0.045389
| SPS3 | CH | Fuel consumption in Services sectors¦Solar | PJ/yr. | 0.627 | 0.68734 | 0.55865 | 0.80651 | 1.1663 | 1.3448
| SPS3 | CH | Fuel consumption in Services sectors¦Solar¦Solar thermal | PJ/yr. | 0.627 | 0.68734 | 0.55865 | 0.80651 | 1.1663 | 1.3448
| SPS3 | CH | Fuel consumption in Services sectors¦Hydrogen | PJ/yr. | 0 | 0 | 0.012923 | 0.45829 | 0.00014932 | 0.0077366
| SPS3 | CH | Fuel consumption in Services sectors¦Hydrogen¦From gas grid (mixed with methane) | PJ/yr. | 0 | 0 | 0 | 0 | 0 | 0
| SPS3 | CH | Fuel consumption in Services sectors¦Hydrogen¦From hydrogen grid | PJ/yr. | 0 | 0 | 0.012923 | 0.45829 | 0.00014932 | 0.0077366
| SPS3 | CH | Fuel consumption in Services sectors¦Hydrogen¦From hydrogen grid¦Hydrogen boiler | PJ/yr. | 0 | 0 | 0.012923 | 0.45829 | 0.00014932 | 0.0077366
| SPS3 | CH | Fuel consumption in Services sectors¦Ambient heat | PJ/yr. | 2.9296 | 3.1925 | 4.0652 | 10.7354 | 19.3642 | 19.4908
| SPS3 | CH | Fuel consumption in Services sectors¦Ambient heat¦Heat pump electric | PJ/yr. | 2.9296 | 3.1925 | 4.0652 | 10.7354 | 19.3642 | 19.4908
| SPS3 | CH | Fuel consumption in Services sectors¦Ambient heat¦Heat pump gas | PJ/yr. | 0 | 0 | 1.0302 | 2.2251 | 3.5956 | 3.2022
| SPS3 | CH | Space water and process heat production in Services sectors | PJ/yr. | 73.2384 | 78.5741 | 61.5207 | 60.1781 | 58.3896 | 56.3121
| SPS3 | CH | Space water and process heat production in Services sectors¦Electricity | PJ/yr. | 63.65 | 63.5425 | 61.2454 | 66.8829 | 73.0252 | 67.492
| SPS3 | CH | Space water and process heat production in Services sectors¦Electricity¦Electric boiler | PJ/yr. | 2.394 | 0.22296 | 0.4875 | 0.28702 | 0.19847 | 0.13941
| SPS3 | CH | Space water and process heat production in Services sectors¦Electricity¦Heat pump electric | PJ/yr. | 4.2612 | 4.6177 | 6.1209 | 15.3376 | 26.6726 | 26.2441
| SPS3 | CH | Space water and process heat production in Services sectors¦Electricity¦Other electric appliances | PJ/yr. | 56.9948 | 58.7019 | 54.637 | 51.2583 | 46.1541 | 41.1084
| SPS3 | CH | Space water and process heat production in Services sectors¦Oil | PJ/yr. | 24.8431 | 20.8419 | 19.28 | 10.022 | 1.9343 | 0.06507
| SPS3 | CH | Space water and process heat production in Services sectors¦Oil¦Light fuel boiler | PJ/yr. | 24.8431 | 20.8419 | 19.28 | 10.022 | 1.9343 | 0.06507
| SPS3 | CH | Space water and process heat production in Services sectors¦Gas | PJ/yr. | 25.4128 | 26.6677 | 20.3096 | 15.7081 | 8.5105 | 6.3036
| SPS3 | CH | Space water and process heat production in Services sectors¦Gas¦Gas boiler | PJ/yr. | 24.1897 | 25.3269 | 18.1824 | 11.3972 | 1.9313 | 0.82388
| SPS3 | CH | Space water and process heat production in Services sectors¦Gas¦Heat pump gas | PJ/yr. | 0 | 0 | 2.1272 | 4.3109 | 6.5792 | 5.4798
| SPS3 | CH | Space water and process heat production in Services sectors¦Gas¦Biogas boiler | PJ/yr. | 1.2231 | 1.3408 | 0 | 0 | 0 | 0
| SPS3 | CH | Space water and process heat production in Services sectors¦Heat | PJ/yr. | 7.6496 | 8.286 | 5.6546 | 6.8876 | 6.7414 | 5.7519
| SPS3 | CH | Space water and process heat production in Services sectors¦Heat¦On-site CHPs | PJ/yr. | 2.0957 | 2.2701 | 0 | 0 | 0 | 0
| SPS3 | CH | Space water and process heat production in Services sectors¦Heat¦On-site CHPs¦Services sectors CHPs (bio)gas | PJ/yr. | 1.4101 | 1.5273 | 0 | 0 | 0 | 0
| SPS3 | CH | Space water and process heat production in Services sectors¦Heat¦On-site CHPs¦Services sectors CHPs gas | PJ/yr. | 0.68566 | 0.74277 | 0 | 0 | 0 | 0
| SPS3 | CH | Space water and process heat production in Services sectors¦Heat¦On-site CHPs¦Services sectors CHPs fuel cells (gas reformer) | PJ/yr. | 0 | 0 | 0 | 0 | 0 | 0
| SPS3 | CH | Space water and process heat production in Services sectors¦Heat¦On-site CHPs¦Services sectors CHPs wood | PJ/yr. | 0 | 0 | 0 | 0 | 0 | 0
| SPS3 | CH | Space water and process heat production in Services sectors¦Heat¦On-site CHPs¦Services sectors CHPs fuel cells (hydrogen) | PJ/yr. | 0 | 0 | 0 | 0 | 0 | 0
| SPS3 | CH | Space water and process heat production in Services sectors¦Heat¦District heating | PJ/yr. | 5.5539 | 6.0159 | 5.6546 | 6.8876 | 6.7414 | 5.7519
| SPS3 | CH | Space water and process heat production in Services sectors¦Wood | PJ/yr. | 6.1735 | 5.9732 | 6.4897 | 5.5654 | 2.9214 | 1.2769
| SPS3 | CH | Space water and process heat production in Services sectors¦Wood¦Wood boiler | PJ/yr. | 6.1735 | 5.9732 | 6.4897 | 5.5654 | 2.9214 | 1.2769
| SPS3 | CH | Space water and process heat production in Services sectors¦Pellets | PJ/yr. | 1.8771 | 2.1601 | 0.18843 | 0.16724 | 0.088537 | 0.031466
| SPS3 | CH | Space water and process heat production in Services sectors¦Pellets¦Pellet boiler | PJ/yr. | 1.8771 | 2.1601 | 0.18843 | 0.16724 | 0.088537 | 0.031466
| SPS3 | CH | Space water and process heat production in Services sectors¦Solar | PJ/yr. | 0.627 | 0.68734 | 0.55865 | 0.80651 | 1.1663 | 1.3448
| SPS3 | CH | Space water and process heat production in Services sectors¦Solar¦Solar thermal | PJ/yr. | 0.627 | 0.68734 | 0.55865 | 0.80651 | 1.1663 | 1.3448
| SPS3 | CH | Space water and process heat production in Services sectors¦Hydrogen | PJ/yr. | 0 | 0 | 0 | 0 | 0 | 0
| SPS3 | CH | Space water and process heat production in Services sectors¦Hydrogen¦Hydrogen boiler | PJ/yr. | 0 | 0 | 0 | 0 | 0 | 0
| SPS3 | CH | Space water and process heat production in Services sectors¦Energy savings | PJ/yr. | 0 | 9.1172 | 2.4314 | 5.3967 | 10.1559 | 15.1547
| SPS3 | CH | Efficiency in Services sectors | % | - | - | - | - | - | -
| SPS3 | CH | Efficiency in Services sectors¦Electricity¦Electric boiler | % | 91.25% | 91.5% | 47.42% | 49.62% | 51.15% | 52.87%
| SPS3 | CH | Efficiency in Services sectors¦Electricity¦Heat pump electric | % | 320% | 324% | 297.8% | 333.3% | 365% | 388.6%
| SPS3 | CH | Efficiency in Services sectors¦Electricity¦Other electric appliances | % | 100% | 100% | 100% | 100% | 100% | 100%
| SPS3 | CH | Efficiency in Services sectors¦Oil¦Total¦Light fuel boiler | % | 82.11% | 82.27% | 78.84% | 81.66% | 81.66% | 82.13%
| SPS3 | CH | Efficiency in Services sectors¦Gas¦Total¦Gas boiler | % | 94.68% | 94.68% | 81.03% | 76.9% | 37% | 25.56%
| SPS3 | CH | Efficiency in Services sectors¦Gas¦Total¦Heat pump gas | % | - | - | 193.9% | 206.7% | 220.5% | 240.6%
| SPS3 | CH | Efficiency in Services sectors¦Gas¦Total¦Biogas boiler | % | 87.22% | 87.22% | - | - | - | -
| SPS3 | CH | Efficiency in Services sectors¦Heat¦On-site CHPs¦Services sectors CHPs (bio)gas | % | 99% | 99% | 0% | 0% | 0% | 0%
| SPS3 | CH | Efficiency in Services sectors¦Heat¦On-site CHPs¦Services sectors CHPs gas | % | 99% | 99% | 0% | 0% | 0% | 0%
| SPS3 | CH | Efficiency in Services sectors¦Heat¦On-site CHPs¦Services sectors CHPs fuel cells (gas reformer) | % | - | - | - | 0% | 0% | 0%
| SPS3 | CH | Efficiency in Services sectors¦Heat¦On-site CHPs¦Services sectors CHPs wood | % | - | - | - | 0% | 0% | 0%
| SPS3 | CH | Efficiency in Services sectors¦Heat¦On-site CHPs¦Services sectors CHPs fuel cells (hydrogen) | % | - | - | - | 0% | 0% | 0%
| SPS3 | CH | Efficiency in Services sectors¦Heat¦District heating | % | 99% | 99% | 82.34% | 82.69% | 82.69% | 82.69%
| SPS3 | CH | Efficiency in Services sectors¦Wood¦Wood boiler | % | 72% | 72% | 67.41% | 67.41% | 67.41% | 71.37%
| SPS3 | CH | Efficiency in Services sectors¦Pellets¦Pellet boiler | % | 90% | 90% | 65.83% | 65.83% | 65.83% | 69.33%
| SPS3 | CH | Efficiency in Services sectors¦Solar¦Solar thermal | % | 100% | 100% | 100% | 100% | 100% | 100%
| SPS3 | CH | Efficiency in Services sectors¦Hydrogen¦Hydrogen boiler | % | - | - | 0% | 0% | 0% | 0%
| SPS3 | CH | Fuel consumption in Residential sector | PJ/yr. | 219.851 | 216.857 | 215.089 | 193.5008 | 169.8916 | 149.3843
| SPS3 | CH | Fuel consumption in Residential sector¦Electricity | PJ/yr. | 69.47 | 68.4398 | 68.2063 | 68.6701 | 68.7908 | 61.1429
| SPS3 | CH | Fuel consumption in Residential sector¦Electricity¦Space heating | PJ/yr. | 15.3332 | 13.4933 | 11.7781 | 15.3974 | 17.9175 | 15.0928
| SPS3 | CH | Fuel consumption in Residential sector¦Electricity¦Space heating¦Electric boiler | PJ/yr. | 9.3769 | 6.7092 | 0.88611 | 0.15772 | 0.01212 | 0.0067726
| SPS3 | CH | Fuel consumption in Residential sector¦Electricity¦Space heating¦Heat pump electric | PJ/yr. | 5.9564 | 6.7841 | 10.892 | 15.2397 | 17.9053 | 15.086
| SPS3 | CH | Fuel consumption in Residential sector¦Electricity¦Water heating | PJ/yr. | 9.5599 | 10.0853 | 8.5601 | 8.2152 | 9.398 | 8.9992
| SPS3 | CH | Fuel consumption in Residential sector¦Electricity¦Water heating¦Electric boiler | PJ/yr. | 8.411 | 8.7989 | 5.9196 | 3.9394 | 3.2044 | 2.7399
| SPS3 | CH | Fuel consumption in Residential sector¦Electricity¦Water heating¦Heat pump electric | PJ/yr. | 1.1489 | 1.2864 | 2.6404 | 4.2758 | 6.1936 | 6.2593
| SPS3 | CH | Fuel consumption in Residential sector¦Electricity¦Other appliances | PJ/yr. | 44.5769 | 44.8612 | 47.8681 | 45.0574 | 41.4753 | 37.0509
| SPS3 | CH | Fuel consumption in Residential sector¦Oil¦Total | PJ/yr. | 60.2318 | 51.32 | 47.4056 | 20.892 | 2.9725 | 0.17175
| SPS3 | CH | Fuel consumption in Residential sector¦Oil¦Fossil liquids | PJ/yr. | 60.2318 | 51.32 | 47.4051 | 20.8915 | 2.9716 | 3.0375e-06
| SPS3 | CH | Fuel consumption in Residential sector¦Oil¦Synthetic liquids | PJ/yr. | 0 | 0 | 0.00058502 | 0.00055345 | 0.00089001 | 0.17175
| SPS3 | CH | Fuel consumption in Residential sector¦Oil¦Total¦Space heating | PJ/yr. | 50.3714 | 43.5636 | 38.7966 | 17.5109 | 2.2655 | 0.14318
| SPS3 | CH | Fuel consumption in Residential sector¦Oil¦Total¦Space heating¦Light fuel boiler | PJ/yr. | 50.3714 | 43.5636 | 38.7966 | 17.5109 | 2.2655 | 0.14318
| SPS3 | CH | Fuel consumption in Residential sector¦Oil¦Fossil liquids¦Space heating | PJ/yr. | 50.3714 | 43.5636 | 38.7961 | 17.5105 | 2.2648 | 2.5322e-06
| SPS3 | CH | Fuel consumption in Residential sector¦Oil¦Fossil liquids¦Space heating¦Light fuel boiler | PJ/yr. | 50.3714 | 43.5636 | 38.7961 | 17.5105 | 2.2648 | 2.5322e-06
| SPS3 | CH | Fuel consumption in Residential sector¦Oil¦Synthetic liquids¦Space heating | PJ/yr. | 0 | 0 | 0.00047877 | 0.00046388 | 0.00067831 | 0.14318
| SPS3 | CH | Fuel consumption in Residential sector¦Oil¦Synthetic liquids¦Space heating¦Light fuel boiler | PJ/yr. | 0 | 0 | 0.00047877 | 0.00046388 | 0.00067831 | 0.14318
| SPS3 | CH | Fuel consumption in Residential sector¦Oil¦Total¦Water heating | PJ/yr. | 9.8604 | 7.7564 | 8.609 | 3.3811 | 0.70706 | 0.028574
| SPS3 | CH | Fuel consumption in Residential sector¦Oil¦Total¦Water heating¦Light fuel boiler | PJ/yr. | 9.8604 | 7.7564 | 8.609 | 3.3811 | 0.70706 | 0.028574
| SPS3 | CH | Fuel consumption in Residential sector¦Oil¦Fossil liquids¦Water heating¦Light fuel boiler | PJ/yr. | 9.8604 | 7.7564 | 8.6089 | 3.381 | 0.70685 | 5.0534e-07
| SPS3 | CH | Fuel consumption in Residential sector¦Oil¦Synthetic liquids¦Water heating¦Light fuel boiler | PJ/yr. | 0 | 0 | 0.00010624 | 8.9568e-05 | 0.0002117 | 0.028573
| SPS3 | CH | Fuel consumption in Residential sector¦Gas¦Total | PJ/yr. | 47.0019 | 48.2426 | 44.9795 | 30.2179 | 11.0923 | 6.7584
| SPS3 | CH | Fuel consumption in Residential sector¦Gas¦Fossil gases | PJ/yr. | 46.6933 | 46.418 | 43.5875 | 28.2128 | 11.092 | 6.7582
| SPS3 | CH | Fuel consumption in Residential sector¦Gas¦Synthetic gases | PJ/yr. | 0.30865 | 1.8246 | 1.3921 | 2.005 | 0.00024979 | 0.00020615
| SPS3 | CH | Fuel consumption in Residential sector¦Gas¦Total¦Space heating | PJ/yr. | 38.4947 | 40.8936 | 35.1768 | 25.0114 | 8.2944 | 4.9943
| SPS3 | CH | Fuel consumption in Residential sector¦Gas¦Total¦Space heating¦Gas boiler | PJ/yr. | 38.4947 | 40.8936 | 33.0632 | 21.5073 | 3.7852 | 1.5069
| SPS3 | CH | Fuel consumption in Residential sector¦Gas¦Total¦Space heating¦Heat pump gas | PJ/yr. | 0 | 0 | 2.1135 | 3.5041 | 4.5092 | 3.4874
| SPS3 | CH | Fuel consumption in Residential sector¦Gas¦Fossil gases¦Space heating | PJ/yr. | 38.2419 | 39.3469 | 34.0881 | 23.3518 | 8.2942 | 4.9941
| SPS3 | CH | Fuel consumption in Residential sector¦Gas¦Fossil gases¦Space heating¦Gas boiler | PJ/yr. | 38.2419 | 39.3469 | 32.04 | 20.0802 | 3.7851 | 1.5068
| SPS3 | CH | Fuel consumption in Residential sector¦Gas¦Fossil gases¦Space heating¦Heat pump gas | PJ/yr. | 0 | 0 | 2.0481 | 3.2716 | 4.5091 | 3.4873
| SPS3 | CH | Fuel consumption in Residential sector¦Gas¦Synthetic gases¦Space heating | PJ/yr. | 0.25278 | 1.5467 | 1.0887 | 1.6596 | 0.00018679 | 0.00015234
| SPS3 | CH | Fuel consumption in Residential sector¦Gas¦Synthetic gases¦Space heating¦Gas boiler | PJ/yr. | 0.25278 | 1.5467 | 1.0233 | 1.4271 | 8.524e-05 | 4.5963e-05
| SPS3 | CH | Fuel consumption in Residential sector¦Gas¦Synthetic gases¦Space heating¦Heat pump gas | PJ/yr. | 0 | 0 | 0.065411 | 0.23251 | 0.00010155 | 0.00010638
| SPS3 | CH | Fuel consumption in Residential sector¦Gas¦Total¦Water heating | PJ/yr. | 8.5073 | 7.3491 | 9.8028 | 5.2065 | 2.7979 | 1.7641
| SPS3 | CH | Fuel consumption in Residential sector¦Gas¦Total¦Water heating¦Gas boiler | PJ/yr. | 8.5073 | 7.3491 | 9.3695 | 4.3064 | 1.3852 | 0.60154
| SPS3 | CH | Fuel consumption in Residential sector¦Gas¦Total¦Water heating¦Heat pump gas | PJ/yr. | 0 | 0 | 0.43325 | 0.90001 | 1.4127 | 1.1626
| SPS3 | CH | Fuel consumption in Residential sector¦Gas¦Fossil gases¦Water heating | PJ/yr. | 8.4514 | 7.0711 | 9.4994 | 4.861 | 2.7978 | 1.7641
| SPS3 | CH | Fuel consumption in Residential sector¦Gas¦Fossil gases¦Water heating¦Gas boiler | PJ/yr. | 8.4514 | 7.0711 | 9.0796 | 4.0207 | 1.3852 | 0.60152
| SPS3 | CH | Fuel consumption in Residential sector¦Gas¦Fossil gases¦Water heating¦Heat pump gas | PJ/yr. | 0 | 0 | 0.41984 | 0.84029 | 1.4126 | 1.1626
| SPS3 | CH | Fuel consumption in Residential sector¦Gas¦Synthetic gases¦Water heating | PJ/yr. | 0.055864 | 0.27796 | 0.30339 | 0.34546 | 6.3007e-05 | 5.3811e-05
| SPS3 | CH | Fuel consumption in Residential sector¦Gas¦Synthetic gases¦Water heating¦Gas boiler | PJ/yr. | 0.055864 | 0.27796 | 0.28998 | 0.28575 | 3.1194e-05 | 1.8349e-05
| SPS3 | CH | Fuel consumption in Residential sector¦Gas¦Synthetic gases¦Water heating¦Heat pump gas | PJ/yr. | 0 | 0 | 0.013409 | 0.059718 | 3.1813e-05 | 3.5462e-05
| SPS3 | CH | Fuel consumption in Residential sector¦Coal | PJ/yr. | 0.1 | 0.1 | 0.025906 | 0 | 0 | 0
| SPS3 | CH | Fuel consumption in Residential sector¦Coal¦Space heating | PJ/yr. | 0.1 | 0.1 | 0.025906 | 0 | 0 | 0
| SPS3 | CH | Fuel consumption in Residential sector¦Coal¦Space heating¦Coal boiler | PJ/yr. | 0.1 | 0.1 | 0.025906 | 0 | 0 | 0
| SPS3 | CH | Fuel consumption in Residential sector¦Coal¦Water heating | PJ/yr. | 0 | 0 | 0 | 0 | 0 | 0
| SPS3 | CH | Fuel consumption in Residential sector¦Coal¦Water heating¦Coal boiler | PJ/yr. | 0 | 0 | 0 | 0 | 0 | 0
| SPS3 | CH | Fuel consumption in Residential sector¦Wood | PJ/yr. | 13.723 | 14.6678 | 16.2241 | 12.9637 | 7.5129 | 3.3158
| SPS3 | CH | Fuel consumption in Residential sector¦Wood¦Space heating | PJ/yr. | 12.6821 | 13.4733 | 13.8417 | 10.9229 | 6.1514 | 2.6244
| SPS3 | CH | Fuel consumption in Residential sector¦Wood¦Space heating¦Wood boiler | PJ/yr. | 12.6821 | 13.4733 | 13.8417 | 10.9229 | 6.1514 | 2.6244
| SPS3 | CH | Fuel consumption in Residential sector¦Wood¦Water heating | PJ/yr. | 1.0409 | 1.1945 | 2.3824 | 2.0408 | 1.3615 | 0.69134
| SPS3 | CH | Fuel consumption in Residential sector¦Wood¦Water heating¦Wood boiler | PJ/yr. | 1.0409 | 1.1945 | 2.3824 | 2.0408 | 1.3615 | 0.69134
| SPS3 | CH | Fuel consumption in Residential sector¦Pellets | PJ/yr. | 3.2682 | 3.832 | 0.34205 | 0.29939 | 0.18122 | 0.068026
| SPS3 | CH | Fuel consumption in Residential sector¦Pellets¦Space heating | PJ/yr. | 2.9965 | 3.5202 | 0.2574 | 0.22233 | 0.13081 | 0.049453
| SPS3 | CH | Fuel consumption in Residential sector¦Pellets¦Space heating¦Pellets boiler | PJ/yr. | 2.9965 | 3.5202 | 0.2574 | 0.22233 | 0.13081 | 0.049453
| SPS3 | CH | Fuel consumption in Residential sector¦Pellets¦Water heating | PJ/yr. | 0.27167 | 0.31174 | 0.084651 | 0.077064 | 0.050409 | 0.018573
| SPS3 | CH | Fuel consumption in Residential sector¦Pellets¦Water heating¦Pellets boiler | PJ/yr. | 0.27167 | 0.31174 | 0.084651 | 0.077064 | 0.050409 | 0.018573
| SPS3 | CH | Fuel consumption in Residential sector¦Solar | PJ/yr. | 2.5068 | 2.928 | 1.0091 | 1.4645 | 2.0956 | 2.5272
| SPS3 | CH | Fuel consumption in Residential sector¦Solar¦Space heating | PJ/yr. | 0.78534 | 0.94128 | 0.032193 | 0.042151 | 0.047495 | 0.049741
| SPS3 | CH | Fuel consumption in Residential sector¦Solar¦Space heating¦Solar thermal | PJ/yr. | 0.78534 | 0.94128 | 0.032193 | 0.042151 | 0.047495 | 0.049741
| SPS3 | CH | Fuel consumption in Residential sector¦Solar¦Water heating | PJ/yr. | 1.7215 | 1.9867 | 0.97687 | 1.4224 | 2.0481 | 2.4775
| SPS3 | CH | Fuel consumption in Residential sector¦Solar¦Water heating¦Solar thermal | PJ/yr. | 1.7215 | 1.9867 | 0.97687 | 1.4224 | 2.0481 | 2.4775
| SPS3 | CH | Fuel consumption in Residential sector¦Hydrogen | PJ/yr. | 0 | 0 | 0.026326 | 0.93448 | 0.00010892 | 0.015282
| SPS3 | CH | Fuel consumption in Residential sector¦Hydrogen¦From gas grid (mixed with methane) | PJ/yr. | 0 | 0 | 0.026326 | 0.93448 | 0.00010892 | 0.015282
| SPS3 | CH | Fuel consumption in Residential sector¦Hydrogen¦From hydrogen grid | PJ/yr. | 0 | 0 | 0 | 0 | 0 | 0
| SPS3 | CH | Fuel consumption in Residential sector¦Hydrogen¦From hydrogen grid¦Space heating | PJ/yr. | 0 | 0 | 0 | 0 | 0 | 0
| SPS3 | CH | Fuel consumption in Residential sector¦Hydrogen¦From hydrogen grid¦Space heating¦Hydrogen boiler | PJ/yr. | 0 | 0 | 0 | 0 | 0 | 0
| SPS3 | CH | Fuel consumption in Residential sector¦Hydrogen¦From hydrogen grid¦Water heating | PJ/yr. | 0 | 0 | 0 | 0 | 0 | 0
| SPS3 | CH | Fuel consumption in Residential sector¦Hydrogen¦From hydrogen grid¦Water heating¦Hydrogen boiler | PJ/yr. | 0 | 0 | 0 | 0 | 0 | 0
| SPS3 | CH | Fuel consumption in Residential sector¦Heat | PJ/yr. | 8.3542 | 9.6908 | 10.1619 | 12.189 | 11.4932 | 9.9959
| SPS3 | CH | Fuel consumption in Residential sector¦Heat¦On-site CHPs | PJ/yr. | 0.12852 | 0.027295 | 0.036175 | 0.03592 | 3.5354 | 2.1099
| SPS3 | CH | Fuel consumption in Residential sector¦Heat¦On-site CHPs¦Residential sector CHPs gas | PJ/yr. | 0.12816 | 0.026905 | 0.035998 | 0.012844 | 3.5053 | 2.0966
| SPS3 | CH | Fuel consumption in Residential sector¦Heat¦On-site CHPs¦Residential sector CHPs fuel cells (gas reformer) | PJ/yr. | 0 | 0 | 0 | 0 | 0 | 0
| SPS3 | CH | Fuel consumption in Residential sector¦Heat¦On-site CHPs¦Residential sector CHPs wood | PJ/yr. | 0.00035186 | 0.00039073 | 0.00017707 | 0.023075 | 0.030053 | 0.013323
| SPS3 | CH | Fuel consumption in Residential sector¦Heat¦District heating | PJ/yr. | 8.2257 | 9.6635 | 10.1257 | 12.1531 | 7.9578 | 7.886
| SPS3 | CH | Fuel consumption in Residential sector¦Ambient heat | PJ/yr. | 15.195 | 17.6359 | 26.7081 | 45.8697 | 65.753 | 65.389
| SPS3 | CH | Fuel consumption in Residential sector¦Ambient heat¦Space heating | PJ/yr. | 13.104 | 15.2869 | 23.8139 | 39.5597 | 54.1114 | 51.526
| SPS3 | CH | Fuel consumption in Residential sector¦Ambient heat¦Space heating¦Heat pump electric | PJ/yr. | 13.104 | 15.2869 | 21.9903 | 36.2019 | 49.4234 | 47.559
| SPS3 | CH | Fuel consumption in Residential sector¦Ambient heat¦Space heating¦Heat pump gas | PJ/yr. | 0 | 0 | 1.8236 | 3.3578 | 4.688 | 3.967
| SPS3 | CH | Fuel consumption in Residential sector¦Ambient heat¦Water heating | PJ/yr. | 2.091 | 2.349 | 2.8942 | 6.31 | 11.6415 | 13.8631
| SPS3 | CH | Fuel consumption in Residential sector¦Ambient heat¦Water heating¦Heat pump electric | PJ/yr. | 2.091 | 2.349 | 2.4365 | 5.0785 | 9.2471 | 11.2583
| SPS3 | CH | Fuel consumption in Residential sector¦Ambient heat¦Water heating¦Heat pump gas | PJ/yr. | 0 | 0 | 0.45774 | 1.2315 | 2.3945 | 2.6048
| SPS3 | CH | Space and water heat production in Residential sector | PJ/yr. | 156.0139 | 162.3408 | 144.9654 | 144.0501 | 142.6888 | 140.2054
| SPS3 | CH | Space and water heat production in Residential sector¦Space heating | PJ/yr. | 129.0356 | 136.4106 | 123.7121 | 122.0088 | 116.2733 | 112.6313
| SPS3 | CH | Space and water heat production in Residential sector¦Space heating¦Electricty | PJ/yr. | 27.9684 | 28.4447 | 33.6938 | 51.5863 | 67.3401 | 62.6514
| SPS3 | CH | Space and water heat production in Residential sector¦Space heating¦Electricty¦Electric boiler | PJ/yr. | 8.908 | 6.3737 | 0.81149 | 0.14469 | 0.011419 | 0.006424
| SPS3 | CH | Space and water heat production in Residential sector¦Space heating¦Electricty¦Heat pump electric | PJ/yr. | 19.0603 | 22.071 | 32.8823 | 51.4416 | 67.3287 | 62.645
| SPS3 | CH | Space and water heat production in Residential sector¦Space heating¦Oil | PJ/yr. | 45.1244 | 39.0257 | 32.9057 | 15.176 | 1.967 | 0.12402
| SPS3 | CH | Space and water heat production in Residential sector¦Space heating¦Oil¦Light fuel oil boiler | PJ/yr. | 45.1244 | 39.0257 | 32.9057 | 15.176 | 1.967 | 0.12402
| SPS3 | CH | Space and water heat production in Residential sector¦Space heating¦Gas | PJ/yr. | 36.5699 | 38.8489 | 34.6408 | 26.8488 | 12.7049 | 8.8681
| SPS3 | CH | Space and water heat production in Residential sector¦Space heating¦Gas¦Gas boiler | PJ/yr. | 36.5699 | 38.8489 | 30.7037 | 19.9869 | 3.5076 | 1.4136
| SPS3 | CH | Space and water heat production in Residential sector¦Space heating¦Gas¦Heat pump gas | PJ/yr. | 0 | 0 | 3.9371 | 6.8619 | 9.1973 | 7.4544
| SPS3 | CH | Space and water heat production in Residential sector¦Space heating¦Coal | PJ/yr. | 0.072001 | 0.072 | 0.020675 | 0 | 0 | 0
| SPS3 | CH | Space and water heat production in Residential sector¦Space heating¦Coal¦Coal boiler | PJ/yr. | 0.072001 | 0.072 | 0.020675 | 0 | 0 | 0
| SPS3 | CH | Space and water heat production in Residential sector¦Space heating¦Heat | PJ/yr. | 6.5773 | 7.7173 | 7.0824 | 8.3729 | 7.6162 | 6.3789
| SPS3 | CH | Space and water heat production in Residential sector¦Space heating¦Heat¦On-site CHPs | PJ/yr. | 0.079053 | 0.02427 | 0 | 0 | 0 | 0
| SPS3 | CH | Space and water heat production in Residential sector¦Space heating¦Heat¦On-site CHPs¦Residential sector CHPs gas | PJ/yr. | 0.078837 | 0.023923 | 0 | 0 | 0 | 0
| SPS3 | CH | Space and water heat production in Residential sector¦Space heating¦Heat¦On-site CHPs¦Residential sector CHPs fuel cells (gas reformer) | PJ/yr. | 0 | 0 | 0 | 0 | 0 | 0
| SPS3 | CH | Space and water heat production in Residential sector¦Space heating¦Heat¦On-site CHPs¦Residential sector CHPs wood | PJ/yr. | 0.00021644 | 0.00034743 | 0 | 0 | 0 | 0
| SPS3 | CH | Space and water heat production in Residential sector¦Space heating¦Heat¦District heating | PJ/yr. | 6.4982 | 7.693 | 7.0824 | 8.3729 | 7.6162 | 6.3789
| SPS3 | CH | Space and water heat production in Residential sector¦Space heating¦Wood | PJ/yr. | 9.1311 | 9.7008 | 9.8843 | 7.879 | 4.4681 | 1.9849
| SPS3 | CH | Space and water heat production in Residential sector¦Space heating¦Wood¦Wood boiler | PJ/yr. | 9.1311 | 9.7008 | 9.8843 | 7.879 | 4.4681 | 1.9849
| SPS3 | CH | Space and water heat production in Residential sector¦Space heating¦Pellets | PJ/yr. | 2.6969 | 3.1682 | 0.18588 | 0.16071 | 0.094618 | 0.036964
| SPS3 | CH | Space and water heat production in Residential sector¦Space heating¦Pellets¦Pellets boiler | PJ/yr. | 2.6969 | 3.1682 | 0.18588 | 0.16071 | 0.094618 | 0.036964
| SPS3 | CH | Space and water heat production in Residential sector¦Space heating¦Solar | PJ/yr. | 0.78534 | 0.94128 | 0.032193 | 0.042151 | 0.047495 | 0.049741
| SPS3 | CH | Space and water heat production in Residential sector¦Space heating¦Solar¦Solar thermal | PJ/yr. | 0.78534 | 0.94128 | 0.032193 | 0.042151 | 0.047495 | 0.049741
| SPS3 | CH | Space and water heat production in Residential sector¦Space heating¦Hydrogen | PJ/yr. | 0 | 0 | 0 | 0 | 0 | 0
| SPS3 | CH | Space and water heat production in Residential sector¦Space heating¦Hydrogen¦Hydrogen boiler | PJ/yr. | 0 | 0 | 0 | 0 | 0 | 0
| SPS3 | CH | Space and water heat production in Residential sector¦Space heating¦Energy savings | PJ/yr. | 0.11028 | 8.4917 | 5.2663 | 11.9429 | 22.0349 | 32.5372
| SPS3 | CH | Space and water heat production in Residential sector¦Water heating | PJ/yr. | 26.9783 | 25.9302 | 21.2534 | 22.0413 | 26.4155 | 27.5741
| SPS3 | CH | Space and water heat production in Residential sector¦Water heating¦Electricty | PJ/yr. | 9.8846 | 10.6042 | 7.8335 | 11.2712 | 17.0607 | 18.9449
| SPS3 | CH | Space and water heat production in Residential sector¦Water heating¦Electricty¦Electric boiler | PJ/yr. | 6.6447 | 6.9687 | 2.7566 | 1.9169 | 1.62 | 1.4274
| SPS3 | CH | Space and water heat production in Residential sector¦Water heating¦Electricty¦Heat pump electric | PJ/yr. | 3.2399 | 3.6355 | 5.0769 | 9.3543 | 15.4407 | 17.5176
| SPS3 | CH | Space and water heat production in Residential sector¦Water heating¦Oil | PJ/yr. | 6.9845 | 5.5426 | 4.3218 | 1.8237 | 0.39491 | 0.016956
| SPS3 | CH | Space and water heat production in Residential sector¦Water heating¦Oil¦Light fuel oil boiler | PJ/yr. | 6.9845 | 5.5426 | 4.3218 | 1.8237 | 0.39491 | 0.016956
| SPS3 | CH | Space and water heat production in Residential sector¦Water heating¦Gas | PJ/yr. | 6.3805 | 5.5412 | 5.8454 | 5.0184 | 4.5714 | 4.1077
| SPS3 | CH | Space and water heat production in Residential sector¦Water heating¦Gas¦Gas boiler | PJ/yr. | 6.3805 | 5.5412 | 4.9544 | 2.8868 | 0.76422 | 0.34028
| SPS3 | CH | Space and water heat production in Residential sector¦Water heating¦Gas¦Heat pump gas | PJ/yr. | 0 | 0 | 0.89098 | 2.1315 | 3.8071 | 3.7674
| SPS3 | CH | Space and water heat production in Residential sector¦Water heating¦Coal | PJ/yr. | 0 | 0 | 0 | 0 | 0 | 0
| SPS3 | CH | Space and water heat production in Residential sector¦Water heating¦Coal¦Coal boiler | PJ/yr. | 0 | 0 | 0 | 0 | 0 | 0
| SPS3 | CH | Space and water heat production in Residential sector¦Water heating¦Heat | PJ/yr. | 1.3171 | 1.4634 | 1.2068 | 1.562 | 1.6811 | 1.6728
| SPS3 | CH | Space and water heat production in Residential sector¦Water heating¦Heat¦On-site CHPs | PJ/yr. | 0.01583 | 0.0046022 | 0 | 0 | 0 | 0
| SPS3 | CH | Space and water heat production in Residential sector¦Water heating¦Heat¦On-site CHPs¦Residential sector CHPs gas | PJ/yr. | 0.015786 | 0.0045363 | 0 | 0 | 0 | 0
| SPS3 | CH | Space and water heat production in Residential sector¦Water heating¦Heat¦On-site CHPs¦Residential sector CHPs fuel cells (gas reformer) | PJ/yr. | 0 | 0 | 0 | 0 | 0 | 0
| SPS3 | CH | Space and water heat production in Residential sector¦Water heating¦Heat¦On-site CHPs¦Residential sector CHPs wood | PJ/yr. | 4.334e-05 | 6.588e-05 | 0 | 0 | 0 | 0
| SPS3 | CH | Space and water heat production in Residential sector¦Water heating¦Heat¦District heating | PJ/yr. | 1.3012 | 1.4588 | 1.2068 | 1.562 | 1.6811 | 1.6728
| SPS3 | CH | Space and water heat production in Residential sector¦Water heating¦Wood | PJ/yr. | 0.52047 | 0.59724 | 1.0317 | 0.90941 | 0.63611 | 0.34498
| SPS3 | CH | Space and water heat production in Residential sector¦Water heating¦Wood¦Wood boiler | PJ/yr. | 0.52047 | 0.59724 | 1.0317 | 0.90941 | 0.63611 | 0.34498
| SPS3 | CH | Space and water heat production in Residential sector¦Water heating¦Pellets | PJ/yr. | 0.16979 | 0.19484 | 0.037353 | 0.0343 | 0.023225 | 0.0092284
| SPS3 | CH | Space and water heat production in Residential sector¦Water heating¦Pellets¦Pellets boiler | PJ/yr. | 0.16979 | 0.19484 | 0.037353 | 0.0343 | 0.023225 | 0.0092284
| SPS3 | CH | Space and water heat production in Residential sector¦Water heating¦Solar | PJ/yr. | 1.7215 | 1.9867 | 0.97687 | 1.4224 | 2.0481 | 2.4775
| SPS3 | CH | Space and water heat production in Residential sector¦Water heating¦Solar¦Solar thermal | PJ/yr. | 1.7215 | 1.9867 | 0.97687 | 1.4224 | 2.0481 | 2.4775
| SPS3 | CH | Space and water heat production in Residential sector¦Water heating¦Hydrogen | PJ/yr. | 0 | 0 | 0 | 0 | 0 | 0
| SPS3 | CH | Space and water heat production in Residential sector¦Water heating¦Hydrogen¦Hydrogen boiler | PJ/yr. | 0 | 0 | 0 | 0 | 0 | 0
| SPS3 | CH | Space and water heat production in Residential sector¦Water heating¦Energy savings | PJ/yr. | 0 | 0 | 0 | 0 | 0 | 0
| SPS3 | CH | Efficiency in Residential sector | % | - | - | - | - | - | -
| SPS3 | CH | Efficiency in Residential sector¦Space heating¦Electricty¦Electric boiler | % | 95% | 95% | 91.58% | 91.74% | 94.22% | 94.85%
| SPS3 | CH | Efficiency in Residential sector¦Space heating¦Electricty¦Heat pump electric | % | 320% | 325.3% | 301.9% | 337.5% | 376% | 415.3%
| SPS3 | CH | Efficiency in Residential sector¦Space heating¦Oil¦Light fuel oil boiler | % | 89.58% | 89.58% | 84.82% | 86.67% | 86.83% | 86.62%
| SPS3 | CH | Efficiency in Residential sector¦Space heating¦Gas¦Gas boiler | % | 95% | 95% | 92.86% | 92.93% | 92.67% | 93.81%
| SPS3 | CH | Efficiency in Residential sector¦Space heating¦Gas¦Heat pump gas | % | - | - | 186.3% | 195.8% | 204% | 213.8%
| SPS3 | CH | Efficiency in Residential sector¦Space heating¦Coal¦Coal boiler | % | 72% | 72% | 79.81% | - | - | -
| SPS3 | CH | Efficiency in Residential sector¦Space heating¦Heat¦On-site CHPs¦Residential sector CHPs gas | % | 99% | 99% | 99% | 99% | 99% | 99%
| SPS3 | CH | Efficiency in Residential sector¦Space heating¦Heat¦On-site CHPs¦Residential sector CHPs fuel cells (gas reformer) | % | 99% | 99% | 99% | 99% | 99% | 99%
| SPS3 | CH | Efficiency in Residential sector¦Space heating¦Heat¦On-site CHPs¦Residential sector CHPs wood | % | 99% | 99% | 99% | 99% | 99% | 99%
| SPS3 | CH | Efficiency in Residential sector¦Space heating¦Heat¦District heating | % | 99% | 99% | 99% | 99% | 99% | 99%
| SPS3 | CH | Efficiency in Residential sector¦Space heating¦Wood¦Wood boiler | % | 72% | 72% | 71.41% | 72.13% | 72.64% | 75.63%
| SPS3 | CH | Efficiency in Residential sector¦Space heating¦Pellets¦Pellets boiler | % | 90% | 90% | 72.22% | 72.29% | 72.33% | 74.74%
| SPS3 | CH | Efficiency in Residential sector¦Space heating¦Solar¦Solar thermal | % | 100% | 100% | 100% | 100% | 100% | 100%
| SPS3 | CH | Efficiency in Residential sector¦Space heating¦Hydrogen¦Hydrogen boiler | % | - | - | - | - | - | -
| SPS3 | CH | Efficiency in Residential sector¦Water heating¦Electricty¦Electric boiler | % | 79% | 79.2% | 46.57% | 48.66% | 50.55% | 52.1%
| SPS3 | CH | Efficiency in Residential sector¦Water heating¦Electricty¦Heat pump electric | % | 282% | 282.6% | 192.3% | 218.8% | 249.3% | 279.9%
| SPS3 | CH | Efficiency in Residential sector¦Water heating¦Oil¦Light fuel oil boiler | % | 70.83% | 71.46% | 50.2% | 53.94% | 55.85% | 59.34%
| SPS3 | CH | Efficiency in Residential sector¦Water heating¦Gas¦Gas boiler | % | 75% | 75.4% | 52.88% | 67.04% | 55.17% | 56.57%
| SPS3 | CH | Efficiency in Residential sector¦Water heating¦Gas¦Heat pump gas | % | - | - | 205.7% | 236.8% | 269.5% | 324.1%
| SPS3 | CH | Efficiency in Residential sector¦Water heating¦Heat¦On-site CHPs¦Residential sector CHPs gas | % | 77% | 77.5% | 78% | 79% | 79% | 79%
| SPS3 | CH | Efficiency in Residential sector¦Water heating¦Heat¦On-site CHPs¦Residential sector CHPs fuel cells (gas reformer) | % | 77% | 77.5% | 78% | 79% | 79% | 79%
| SPS3 | CH | Efficiency in Residential sector¦Water heating¦Heat¦On-site CHPs¦Residential sector CHPs wood | % | 77% | 77.5% | 78% | 79% | 79% | 79%
| SPS3 | CH | Efficiency in Residential sector¦Water heating¦Heat¦District heating | % | 77% | 77.5% | 78% | 79% | 79% | 79%
| SPS3 | CH | Efficiency in Residential sector¦Water heating¦Wood¦Wood boiler | % | 50% | 50% | 43.3% | 44.56% | 46.72% | 49.9%
| SPS3 | CH | Efficiency in Residential sector¦Water heating¦Pellets¦Pellets boiler | % | 62.5% | 62.5% | 44.13% | 44.51% | 46.07% | 49.69%
| SPS3 | CH | Efficiency in Residential sector¦Water heating¦Solar¦Solar thermal | % | 100% | 100% | 100% | 100% | 100% | 100%
| SPS3 | CH | Efficiency in Residential sector¦Water heating¦Hydrogen¦Hydrogen boiler | % | - | - | - | - | - | -
| SPS3 | CH | Fuel consumption in cars | PJ/yr. | 139.1496 | 140.6019 | 125.0331 | 95.903 | 64.3891 | 47.2508
| SPS3 | CH | Fuel consumption in cars¦Electricity | PJ/yr. | 0.73747 | 1.7479 | 3.1998 | 13.083 | 29.8631 | 34.3081
| SPS3 | CH | Fuel consumption in cars¦Electricity¦Existing battery electric cars | PJ/yr. | 0.46789 | 0.37693 | 0.26223 | 0.1131 | 0 | 0
| SPS3 | CH | Fuel consumption in cars¦Electricity¦New battery electric cars (<60kW) | PJ/yr. | 0.0076335 | 0.014282 | 0.010199 | 0.0093733 | 0.45164 | 0.99241
| SPS3 | CH | Fuel consumption in cars¦Electricity¦New battery electric cars (60-100 kW) | PJ/yr. | 0.066144 | 0.10451 | 0.074484 | 0.10308 | 9.3022 | 10.172
| SPS3 | CH | Fuel consumption in cars¦Electricity¦New battery electric cars (100-140 kW) | PJ/yr. | 0.045762 | 0.096037 | 0.10137 | 3.4714 | 3.8295 | 1.4605
| SPS3 | CH | Fuel consumption in cars¦Electricity¦New battery electric cars (>140 kW) | PJ/yr. | 0.14899 | 1.0745 | 2.5336 | 6.1402 | 11.1731 | 13.4052
| SPS3 | CH | Fuel consumption in cars¦Electricity¦New plug-in hybrid gasoline - electricity part (<60 kW) | PJ/yr. | 0 | 5.1652e-05 | 7.9659e-05 | 0.00013956 | 0.00024161 | 0.00022907
| SPS3 | CH | Fuel consumption in cars¦Electricity¦New plug-in hybrid gasoline - electricity part (60-100 kW) | PJ/yr. | 0.0010554 | 0.001933 | 0.0027207 | 0.012272 | 0.0030609 | 0.004482
| SPS3 | CH | Fuel consumption in cars¦Electricity¦New plug-in hybrid gasoline - electricity part (100-140 kW) | PJ/yr. | 0 | 0.017575 | 0.11267 | 0.37123 | 1.5334 | 3.1882
| SPS3 | CH | Fuel consumption in cars¦Electricity¦New plug-in hybrid gasoline - electricity part (>140 kW) | PJ/yr. | 0 | 0.0013084 | 0.0034384 | 0.026262 | 0.0040297 | 0.0024051
| SPS3 | CH | Fuel consumption in cars¦Electricity¦New plug-in hybrid diesel - electricity part (<60 kW) | PJ/yr. | 0 | 6.6644e-05 | 8.216e-05 | 0.00014211 | 0.00024195 | 0.00023053
| SPS3 | CH | Fuel consumption in cars¦Electricity¦New plug-in hybrid diesel - electricity part (60-100 kW) | PJ/yr. | 0 | 4.8638e-05 | 0.0001002 | 0.00034444 | 0.011899 | 0.027113
| SPS3 | CH | Fuel consumption in cars¦Electricity¦New plug-in hybrid diesel - electricity part (100-140 kW) | PJ/yr. | 0 | 0.060415 | 0.097983 | 0.65388 | 2.2132 | 2.5984
| SPS3 | CH | Fuel consumption in cars¦Electricity¦New plug-in hybrid diesel - electricity part (>140 kW) | PJ/yr. | 0 | 0.00023977 | 0.00076852 | 0.0029396 | 0.0039791 | 0.0024367
| SPS3 | CH | Fuel consumption in cars¦Electricity¦Vehicle-to-grid | PJ/yr. | 0 | 0 | 0 | 2.1786 | 1.3367 | 2.4545
| SPS3 | CH | Fuel consumption in cars¦Hydrogen | PJ/yr. | 0.00094996 | 0.0024756 | 0.0033184 | 0.004873 | 0.043262 | 1.3858
| SPS3 | CH | Fuel consumption in cars¦Hydrogen¦New fuel cell cars (<60 kW) | PJ/yr. | 0 | 0.00011823 | 0.0003015 | 0.00057837 | 0.03906 | 0.020544
| SPS3 | CH | Fuel consumption in cars¦Hydrogen¦New fuel cell cars (60-100 kW) | PJ/yr. | 8.8789e-05 | 0.00020707 | 0.00039808 | 0.00086423 | 0.00092643 | 0.00049303
| SPS3 | CH | Fuel consumption in cars¦Hydrogen¦New fuel cell cars (100-140 kW) | PJ/yr. | 0.00086117 | 0.0020008 | 0.0021094 | 0.0021964 | 0.00077932 | 0.00054341
| SPS3 | CH | Fuel consumption in cars¦Hydrogen¦New fuel cell cars (>140 kW) | PJ/yr. | 0 | 0.00014954 | 0.00050947 | 0.001234 | 0.0024959 | 1.3642
| SPS3 | CH | Fuel consumption in cars¦Motor Gasoline | PJ/yr. | 77.942 | 78.8652 | 75.4595 | 50.6364 | 23.611 | 7.8313
| SPS3 | CH | Fuel consumption in cars¦Motor Gasoline¦Fossil liquids | PJ/yr. | 73.6753 | 74.548 | 71.3006 | 45.3568 | 13.8565 | -0.02201
| SPS3 | CH | Fuel consumption in cars¦Motor Gasoline¦Synthetic liquids | PJ/yr. | 4.2667 | 4.3172 | 4.1589 | 5.2796 | 9.7546 | 7.8533
| SPS3 | CH | Fuel consumption in cars¦Motor Gasoline¦Synthetic liquids¦Bioliquids¦Ethanol | PJ/yr. | 4.2667 | 4.3172 | 4.1589 | 5.2796 | 4.1726 | 6.3556
| SPS3 | CH | Fuel consumption in cars¦Motor Gasoline¦Synthetic liquids¦PtL¦PtL Gasoline | PJ/yr. | 0 | 0 | 0 | 0 | 5.5819 | 1.4977
| SPS3 | CH | Fuel consumption in cars¦Motor Gasoline¦Total¦Conventional gasoline hybrid existing | PJ/yr. | 1.2541 | 1.2429 | 0.92517 | 0.43896 | 0 | 0
| SPS3 | CH | Fuel consumption in cars¦Motor Gasoline¦Total¦New conventional gasoline hybrid (<60 kW) | PJ/yr. | 0.045627 | 0.053518 | 0.44701 | 1.1986 | 1.0916 | 0.21512
| SPS3 | CH | Fuel consumption in cars¦Motor Gasoline¦Total¦New conventional gasoline hybrid (60-100 kW) | PJ/yr. | 0.13904 | 0.20427 | 1.3316 | 6.098 | 2.3246 | 0.27024
| SPS3 | CH | Fuel consumption in cars¦Motor Gasoline¦Total¦New conventional gasoline hybrid (100-140 kW) | PJ/yr. | 0.10298 | 0.8596 | 1.246 | 1.0306 | 0.038257 | 0.00047989
| SPS3 | CH | Fuel consumption in cars¦Motor Gasoline¦Total¦New conventional gasoline hybrid (>140 kW) | PJ/yr. | 0.090643 | 0.13546 | 0.13261 | 0.11123 | 0.0027024 | 0.00074926
| SPS3 | CH | Fuel consumption in cars¦Motor Gasoline¦Total¦Conventional gasoline ICE existing | PJ/yr. | 63.9877 | 58.8093 | 52.0267 | 11.0151 | 0 | 0
| SPS3 | CH | Fuel consumption in cars¦Motor Gasoline¦Total¦New conventional gasoline ICE (<60 kW) | PJ/yr. | 0.49698 | 0.55073 | 0.39005 | 0.29963 | 0.0029907 | 0.00028607
| SPS3 | CH | Fuel consumption in cars¦Motor Gasoline¦Total¦New conventional gasoline ICE (60-100 kW) | PJ/yr. | 3.7805 | 5.307 | 3.767 | 4.1047 | 0.0030309 | 0.00059054
| SPS3 | CH | Fuel consumption in cars¦Motor Gasoline¦Total¦New conventional gasoline ICE (100-140 kW) | PJ/yr. | 3.7894 | 5.7402 | 5.6603 | 4.5619 | 0.0043537 | 0.00062868
| SPS3 | CH | Fuel consumption in cars¦Motor Gasoline¦Total¦New conventional gasoline ICE (>140 kW) | PJ/yr. | 3.9097 | 5.2541 | 7.9034 | 19.1976 | 15.8862 | 3.2855
| SPS3 | CH | Fuel consumption in cars¦Motor Gasoline¦Total¦New mild hybrid gasoline (<60 kW) | PJ/yr. | 0 | 0.0003546 | 0.0017726 | 0.0036093 | 0.0017789 | 0.00033334
| SPS3 | CH | Fuel consumption in cars¦Motor Gasoline¦Total¦New mild hybrid gasoline (60-100 kW) | PJ/yr. | 0 | 0.00028825 | 0.0010139 | 0.0025752 | 0.0020583 | 0.00055735
| SPS3 | CH | Fuel consumption in cars¦Motor Gasoline¦Total¦New mild hybrid gasoline (100-140 kW) | PJ/yr. | 0 | 0.00037018 | 0.0016438 | 0.0031388 | 0.0023834 | 0.00058107
| SPS3 | CH | Fuel consumption in cars¦Motor Gasoline¦Total¦New mild hybrid gasoline (>140 kW) | PJ/yr. | 0 | 0.00040703 | 0.0027331 | 0.0080812 | 0.0084834 | 0.0027182
| SPS3 | CH | Fuel consumption in cars¦Motor Gasoline¦Total¦New plug-in hybrid gasoline - gasoline part (<60 kW) | PJ/yr. | 0.00029914 | 0.0011623 | 0.0014229 | 0.0014156 | 0.001141 | 0.00051625
| SPS3 | CH | Fuel consumption in cars¦Motor Gasoline¦Total¦New plug-in hybrid gasoline - gasoline part (60-100 kW) | PJ/yr. | 0.085069 | 0.16359 | 0.1113 | 0.10303 | 0.031932 | 0.0081237
| SPS3 | CH | Fuel consumption in cars¦Motor Gasoline¦Total¦New plug-in hybrid gasoline - gasoline part (100-140 kW) | PJ/yr. | 0.090398 | 0.23949 | 1.219 | 2.2805 | 4.1972 | 4.0413
| SPS3 | CH | Fuel consumption in cars¦Motor Gasoline¦Total¦New plug-in hybrid gasoline - gasoline part (>140 kW) | PJ/yr. | 0.16966 | 0.30246 | 0.29073 | 0.17761 | 0.012343 | 0.0034876
| SPS3 | CH | Fuel consumption in cars¦Motor Diesel | PJ/yr. | 60.3654 | 59.8825 | 46.284 | 32.1778 | 10.871 | 3.7255
| SPS3 | CH | Fuel consumption in cars¦Motor Diesel¦Fossil liquids | PJ/yr. | 58.8637 | 58.2985 | 44.7918 | 30.8289 | 9.5022 | -0.30285
| SPS3 | CH | Fuel consumption in cars¦Motor Diesel¦Synthetic liquids | PJ/yr. | 1.5018 | 1.5839 | 1.4922 | 1.3489 | 1.3688 | 4.0283
| SPS3 | CH | Fuel consumption in cars¦Motor Diesel¦Synthetic liquids¦Bioliquids¦Biodiesel | PJ/yr. | 1.5018 | 1.5839 | 1.4922 | 1.3489 | 0.61894 | 0.6697
| SPS3 | CH | Fuel consumption in cars¦Motor Diesel¦Synthetic liquids¦PtL¦PtL Diesel | PJ/yr. | 0 | 0 | 0 | 0 | 0.74989 | 3.3586
| SPS3 | CH | Fuel consumption in cars¦Motor Diesel¦Total¦Conventional hybrid existing | PJ/yr. | 0 | 0 | 0 | 0 | 0 | 0
| SPS3 | CH | Fuel consumption in cars¦Motor Diesel¦Total¦New conventional diesel hybrid (<60 kW) | PJ/yr. | 3.2027e-05 | 0.17734 | 0.12044 | 0.4469 | 0.45096 | 0.091737
| SPS3 | CH | Fuel consumption in cars¦Motor Diesel¦Total¦New conventional diesel hybrid (60-100 kW) | PJ/yr. | 0.0027301 | 0.66404 | 1.3256 | 4.5463 | 2.0424 | 0.32395
| SPS3 | CH | Fuel consumption in cars¦Motor Diesel¦Total¦New conventional diesel hybrid (100-140 kW) | PJ/yr. | 0.028823 | 0.1954 | 0.18707 | 0.14888 | 0.0018879 | 0.00047378
| SPS3 | CH | Fuel consumption in cars¦Motor Diesel¦Total¦New conventional diesel hybrid (>140 kW) | PJ/yr. | 0.035089 | 0.48054 | 0.46317 | 0.37483 | 0.003245 | 0.00073653
| SPS3 | CH | Fuel consumption in cars¦Motor Diesel¦Total¦Conventional diesel ICE existing | PJ/yr. | 52.132 | 48.7009 | 34.7382 | 16.032 | 0 | 0
| SPS3 | CH | Fuel consumption in cars¦Motor Diesel¦Total¦New conventional diesel ICE (<60 kW) | PJ/yr. | 0.0050804 | 0.0061633 | 0.0049546 | 0.0043034 | 0.00085691 | 0.00014517
| SPS3 | CH | Fuel consumption in cars¦Motor Diesel¦Total¦New conventional diesel ICE (60-100 kW) | PJ/yr. | 1.2033 | 1.2833 | 0.91726 | 0.92595 | 0.0011994 | 0.00022623
| SPS3 | CH | Fuel consumption in cars¦Motor Diesel¦Total¦New conventional diesel ICE (100-140 kW) | PJ/yr. | 5.0214 | 5.3269 | 5.2761 | 4.0305 | 0.0013333 | 0.00023349
| SPS3 | CH | Fuel consumption in cars¦Motor Diesel¦Total¦New conventional diesel ICE (>140 kW) | PJ/yr. | 1.9313 | 2.2107 | 2.1737 | 1.6746 | 0.00081812 | 0.00015254
| SPS3 | CH | Fuel consumption in cars¦Motor Diesel¦Total¦New mild hybrid diesel (<60 kW) | PJ/yr. | 0 | 0.00039439 | 0.0011748 | 0.0033779 | 0.0023895 | 0.00062212
| SPS3 | CH | Fuel consumption in cars¦Motor Diesel¦Total¦New mild hybrid diesel (60-100 kW) | PJ/yr. | 0 | 0.00030633 | 0.00095693 | 0.0029208 | 0.0027443 | 0.00082173
| SPS3 | CH | Fuel consumption in cars¦Motor Diesel¦Total¦New mild hybrid diesel (100-140 kW) | PJ/yr. | 0 | 0.0003998 | 0.0015786 | 0.0031958 | 0.0028758 | 0.00081014
| SPS3 | CH | Fuel consumption in cars¦Motor Diesel¦Total¦New mild hybrid diesel (>140 kW) | PJ/yr. | 0 | 0.00030764 | 0.0010217 | 0.0016902 | 0.0015736 | 0.00048009
| SPS3 | CH | Fuel consumption in cars¦Motor Diesel¦Total¦New plug-in hybrid diesel - diesel part (<60 kW) | PJ/yr. | 1.7502e-05 | 0.001471 | 0.0014396 | 0.0014144 | 0.001125 | 0.00051105
| SPS3 | CH | Fuel consumption in cars¦Motor Diesel¦Total¦New plug-in hybrid diesel - diesel part (60-100 kW) | PJ/yr. | 1.3291e-05 | 0.00092421 | 0.0015047 | 0.002847 | 0.21362 | 0.048676
| SPS3 | CH | Fuel consumption in cars¦Motor Diesel¦Total¦New plug-in hybrid diesel - diesel part (100-140 kW) | PJ/yr. | 0.00010897 | 0.81123 | 1.0447 | 3.9585 | 8.131 | 3.2524
| SPS3 | CH | Fuel consumption in cars¦Motor Diesel¦Total¦New plug-in hybrid diesel - diesel part (>140 kW) | PJ/yr. | 0.0055905 | 0.022103 | 0.025254 | 0.01961 | 0.012977 | 0.0034939
| SPS3 | CH | Fuel consumption in cars¦Gas | PJ/yr. | 0.10371 | 0.10388 | 0.08656 | 0.001027 | 0.00063948 | 0.00016633
| SPS3 | CH | Fuel consumption in cars¦Fossil gases | PJ/yr. | 0.095897 | 0.093946 | 0.078284 | 0.00084413 | -0.047748 | 0.00016423
| SPS3 | CH | Fuel consumption in cars¦Synthetic gases | PJ/yr. | 0.0078102 | 0.0099388 | 0.0082763 | 0.00018285 | 0.048387 | 2.1044e-06
| SPS3 | CH | Fuel consumption in cars¦Synthetic gases¦Biogases¦Biogas | PJ/yr. | 0.0078102 | 0.0099388 | 0.0082763 | 0.00018285 | 4.6011e-06 | 1.2074e-06
| SPS3 | CH | Fuel consumption in cars¦Synthetic gases¦PtG¦PtG gas | PJ/yr. | 0 | 0 | 0 | 0 | 0.048383 | 8.9695e-07
| SPS3 | CH | Fuel consumption in cars¦Gas¦Total¦Conventional gas ICE existing | PJ/yr. | 0 | 0 | 0 | 0 | 0 | 0
| SPS3 | CH | Fuel consumption in cars¦Gas¦Total¦New conventionalgas ICE (<60 kW) | PJ/yr. | 0.0035607 | 0.003935 | 0.0029855 | 0.00018155 | 6.4292e-05 | 1.6776e-05
| SPS3 | CH | Fuel consumption in cars¦Gas¦Total¦New conventional gas ICE (60-100 kW) | PJ/yr. | 0.047702 | 0.047856 | 0.034768 | 0.00017596 | 0.00015252 | 3.9476e-05
| SPS3 | CH | Fuel consumption in cars¦Gas¦Total¦New conventional gas ICE (100-140 kW) | PJ/yr. | 0.0042733 | 0.0048855 | 0.0048523 | 0.00055614 | 0.00022231 | 5.8135e-05
| SPS3 | CH | Fuel consumption in cars¦Gas¦Total¦New conventional gas ICE (>140 kW) | PJ/yr. | 0.048172 | 0.047208 | 0.043954 | 0.00011331 | 0.00020036 | 5.1945e-05
| SPS3 | CH | Cars mileage | billion km/yr. | 49.0033 | 57.6642 | 58.4404 | 62.3394 | 62.3446 | 61.1506
| SPS3 | CH | Cars mileage¦Electricity¦Existing battery electric cars | billion km/yr. | 0.41619 | 0.3607 | 0.27746 | 0.13873 | 0 | 0
| SPS3 | CH | Cars mileage¦Electricity¦New battery electric cars (<60kW) | billion km/yr. | 0.013829 | 0.025874 | 0.018477 | 0.016981 | 0.90019 | 2.1356
| SPS3 | CH | Cars mileage¦Electricity¦New battery electric cars (60-100 kW) | billion km/yr. | 0.096821 | 0.15299 | 0.10903 | 0.15089 | 14.7363 | 17.4907
| SPS3 | CH | Cars mileage¦Electricity¦New battery electric cars (100-140 kW) | billion km/yr. | 0.061204 | 0.12844 | 0.13558 | 4.6429 | 5.2985 | 2.2328
| SPS3 | CH | Cars mileage¦Electricity¦New battery electric cars (>140 kW) | billion km/yr. | 0.19294 | 1.3914 | 3.281 | 7.9514 | 15.4152 | 20.5594
| SPS3 | CH | Cars mileage¦Electricity¦New plug-in hybrid gasoline (<60 kW) | billion km/yr. | 0.00021278 | 0.00092284 | 0.0011598 | 0.0012621 | 0.0013199 | 0.00089502
| SPS3 | CH | Cars mileage¦Electricity¦New plug-in hybrid gasoline (60-100 kW) | billion km/yr. | 0.051441 | 0.098776 | 0.069316 | 0.078826 | 0.025687 | 0.013973
| SPS3 | CH | Cars mileage¦Electricity¦New plug-in hybrid gasoline (100-140 kW) | billion km/yr. | 0.049315 | 0.15528 | 0.8229 | 1.7643 | 4.9233 | 8.1778
| SPS3 | CH | Cars mileage¦Electricity¦New plug-in hybrid gasoline (>140 kW) | billion km/yr. | 0.088184 | 0.15896 | 0.15571 | 0.12749 | 0.012741 | 0.0059639
| SPS3 | CH | Cars mileage¦Electricity¦New plug-in hybrid diesel (<60 kW) | billion km/yr. | 1.2749e-05 | 0.0011895 | 0.0011949 | 0.0012847 | 0.0013249 | 0.00089809
| SPS3 | CH | Cars mileage¦Electricity¦New plug-in hybrid diesel (60-100 kW) | billion km/yr. | 3.7618e-06 | 0.00062038 | 0.0010439 | 0.0022098 | 0.1615 | 0.085438
| SPS3 | CH | Cars mileage¦Electricity¦New plug-in hybrid diesel (100-140 kW) | billion km/yr. | 6.0004e-05 | 0.53374 | 0.71561 | 3.1076 | 8.4405 | 6.6651
| SPS3 | CH | Cars mileage¦Electricity¦New plug-in hybrid diesel (>140 kW) | billion km/yr. | 0.0029458 | 0.011969 | 0.014339 | 0.014272 | 0.01312 | 0.0060392
| SPS3 | CH | Cars mileage¦Hydrogen¦New fuel cell cars (<60 kW) | billion km/yr. | 0 | 0.00012964 | 0.00033062 | 0.00063422 | 0.04825 | 0.025411
| SPS3 | CH | Cars mileage¦Hydrogen¦New fuel cell cars (60-100 kW) | billion km/yr. | 7.9155e-05 | 0.0001846 | 0.00035488 | 0.00077046 | 0.00089414 | 0.00051682
| SPS3 | CH | Cars mileage¦Hydrogen¦New fuel cell cars (100-140 kW) | billion km/yr. | 0.00071478 | 0.0016606 | 0.0017508 | 0.001823 | 0.00069965 | 0.00054245
| SPS3 | CH | Cars mileage¦Hydrogen¦New fuel cell cars (>140 kW) | billion km/yr. | 0 | 0.00012513 | 0.0004263 | 0.0010325 | 0.0022953 | 1.4469
| SPS3 | CH | Cars mileage¦Motor Gasoline¦Total¦Conventional gasoline hybrid existing | billion km/yr. | 0.61926 | 0.62769 | 0.48283 | 0.24142 | 0 | 0
| SPS3 | CH | Cars mileage¦Motor Gasoline¦Total¦New conventional gasoline hybrid (<60 kW) | billion km/yr. | 0.051732 | 0.062032 | 0.52174 | 1.1683 | 1.0036 | 0.19903
| SPS3 | CH | Cars mileage¦Motor Gasoline¦Total¦New conventional gasoline hybrid (60-100 kW) | billion km/yr. | 0.22202 | 0.38675 | 2.4785 | 6.2796 | 1.8473 | 0.20766
| SPS3 | CH | Cars mileage¦Motor Gasoline¦Total¦New conventional gasoline hybrid (100-140 kW) | billion km/yr. | 0.20242 | 2.1273 | 2.8041 | 2.3189 | 0.068239 | 0.00034056
| SPS3 | CH | Cars mileage¦Motor Gasoline¦Total¦New conventional gasoline hybrid (>140 kW) | billion km/yr. | 0.10372 | 0.17973 | 0.17528 | 0.14782 | 0.0019867 | 0.00052622
| SPS3 | CH | Cars mileage¦Motor Gasoline¦Total¦Conventional gasoline ICE existing | billion km/yr. | 18.303 | 17.2046 | 15.7283 | 3.5092 | 0 | 0
| SPS3 | CH | Cars mileage¦Motor Gasoline¦Total¦New conventional gasoline ICE (<60 kW) | billion km/yr. | 0.33921 | 0.37235 | 0.26345 | 0.20418 | 0.001792 | 0.0001797
| SPS3 | CH | Cars mileage¦Motor Gasoline¦Total¦New conventional gasoline ICE (60-100 kW) | billion km/yr. | 2.2922 | 3.2078 | 2.2774 | 2.5012 | 0.0015028 | 0.00029795
| SPS3 | CH | Cars mileage¦Motor Gasoline¦Total¦New conventional gasoline ICE (100-140 kW) | billion km/yr. | 1.958 | 2.9621 | 2.9206 | 2.3731 | 0.002014 | 0.00029482
| SPS3 | CH | Cars mileage¦Motor Gasoline¦Total¦New conventional gasoline ICE (>140 kW) | billion km/yr. | 1.7211 | 2.2766 | 3.4281 | 8.3902 | 7.3809 | 1.555
| SPS3 | CH | Cars mileage¦Motor Gasoline¦Total¦New mild hybrid gasoline (<60 kW) | billion km/yr. | 0 | 0.00018382 | 0.00097008 | 0.0021054 | 0.0011624 | 0.0002423
| SPS3 | CH | Cars mileage¦Motor Gasoline¦Total¦New mild hybrid gasoline (60-100 kW) | billion km/yr. | 0 | 0.0001203 | 0.00044534 | 0.0012206 | 0.0011455 | 0.00033109
| SPS3 | CH | Cars mileage¦Motor Gasoline¦Total¦New mild hybrid gasoline (100-140 kW) | billion km/yr. | 0 | 0.00014362 | 0.00067323 | 0.0013712 | 0.0012327 | 0.00032092
| SPS3 | CH | Cars mileage¦Motor Gasoline¦Total¦New mild hybrid gasoline (>140 kW) | billion km/yr. | 0 | 0.0001601 | 0.0011381 | 0.0036354 | 0.0045708 | 0.001543
| SPS3 | CH | Cars mileage¦Motor Diesel¦Total¦Conventional diesel hybrid existing | billion km/yr. | 0 | 0 | 0 | 0 | 0 | 0
| SPS3 | CH | Cars mileage¦Motor Diesel¦Total¦New conventional diesel hybrid (<60 kW) | billion km/yr. | 1.3395e-05 | 0.30105 | 0.20357 | 0.47178 | 0.41087 | 0.084891
| SPS3 | CH | Cars mileage¦Motor Diesel¦Total¦New conventional diesel hybrid (60-100 kW) | billion km/yr. | 0.0032042 | 1.7805 | 2.92 | 5.5991 | 1.624 | 0.24872
| SPS3 | CH | Cars mileage¦Motor Diesel¦Total¦New conventional diesel hybrid (100-140 kW) | billion km/yr. | 0.025944 | 0.29947 | 0.28569 | 0.22981 | 0.0014175 | 0.00033593
| SPS3 | CH | Cars mileage¦Motor Diesel¦Total¦New conventional diesel hybrid (>140 kW) | billion km/yr. | 0.047222 | 0.79599 | 0.76417 | 0.61904 | 0.0027109 | 0.00051685
| SPS3 | CH | Cars mileage¦Motor Diesel¦Total¦Conventional diesel ICE existing | billion km/yr. | 17.6737 | 17.236 | 13.0705 | 6.6292 | 0 | 0
| SPS3 | CH | Cars mileage¦Motor Diesel¦Total¦New conventional diesel ICE (<60 kW) | billion km/yr. | 0.0038108 | 0.0047698 | 0.0038661 | 0.0033187 | 0.00055281 | 9.4544e-05
| SPS3 | CH | Cars mileage¦Motor Diesel¦Total¦New conventional diesel ICE (60-100 kW) | billion km/yr. | 0.84181 | 0.90314 | 0.64473 | 0.67928 | 0.00062313 | 0.00011823
| SPS3 | CH | Cars mileage¦Motor Diesel¦Total¦New conventional diesel ICE (100-140 kW) | billion km/yr. | 2.6521 | 2.8362 | 2.8066 | 2.1813 | 0.00064055 | 0.00011342
| SPS3 | CH | Cars mileage¦Motor Diesel¦Total¦New conventional diesel ICE (>140 kW) | billion km/yr. | 0.90028 | 1.0075 | 0.99281 | 0.77561 | 0.00036694 | 7.0024e-05
| SPS3 | CH | Cars mileage¦Motor Diesel¦Total¦New mild hybrid diesel (<60 kW) | billion km/yr. | 0 | 0.00022166 | 0.00068674 | 0.0021146 | 0.0016766 | 0.00047045
| SPS3 | CH | Cars mileage¦Motor Diesel¦Total¦New mild hybrid diesel (60-100 kW) | billion km/yr. | 0 | 0.00013849 | 0.00045065 | 0.0014775 | 0.0016078 | 0.00050717
| SPS3 | CH | Cars mileage¦Motor Diesel¦Total¦New mild hybrid diesel (100-140 kW) | billion km/yr. | 0 | 0.00016803 | 0.00069306 | 0.0014874 | 0.0015652 | 0.00046477
| SPS3 | CH | Cars mileage¦Motor Diesel¦Total¦New mild hybrid diesel (>140 kW) | billion km/yr. | 0 | 0.00012288 | 0.00042492 | 0.00073843 | 0.000814 | 0.00025973
| SPS3 | CH | Cars mileage¦Gas¦Conventional gas ICE existing | billion km/yr. | 0 | 0 | 0 | 0 | 0 | 0
| SPS3 | CH | Cars mileage¦Gas¦New conventionalgas ICE (<60 kW) | billion km/yr. | 0.0021911 | 0.002418 | 0.0018332 | 0.00011234 | 3.8919e-05 | 1.0256e-05
| SPS3 | CH | Cars mileage¦Gas¦New conventional gas ICE (60-100 kW) | billion km/yr. | 0.031501 | 0.031577 | 0.022885 | 9.2892e-05 | 7.4002e-05 | 1.9317e-05
| SPS3 | CH | Cars mileage¦Gas¦New conventional gas ICE (100-140 kW) | billion km/yr. | 0.0019999 | 0.0023103 | 0.0022936 | 0.00026994 | 0.00010381 | 2.731e-05
| SPS3 | CH | Cars mileage¦Gas¦New conventional gas ICE (>140 kW) | billion km/yr. | 0.032886 | 0.0322 | 0.029962 | 5.6769e-05 | 9.4315e-05 | 2.4628e-05
| SPS3 | CH | Cars efficiency | km/MJ | - | - | - | - | - | -
| SPS3 | CH | Cars efficiency¦Electricity¦Existing battery electric cars | km/MJ | 0.88951 | 0.95695 | 1.0581 | 1.2267 | - | -
| SPS3 | CH | Cars efficiency¦Electricity¦New battery electric cars (<60kW) | km/MJ | 1.8117 | 1.8117 | 1.8117 | 1.8117 | 1.9932 | 2.152
| SPS3 | CH | Cars efficiency¦Electricity¦New battery electric cars (60-100 kW) | km/MJ | 1.4638 | 1.4638 | 1.4638 | 1.4638 | 1.5842 | 1.7195
| SPS3 | CH | Cars efficiency¦Electricity¦New battery electric cars (100-140 kW) | km/MJ | 1.3375 | 1.3375 | 1.3375 | 1.3375 | 1.3836 | 1.5288
| SPS3 | CH | Cars efficiency¦Electricity¦New battery electric cars (>140 kW) | km/MJ | 1.295 | 1.295 | 1.295 | 1.295 | 1.3797 | 1.5337
| SPS3 | CH | Cars efficiency¦Electricity¦New plug-in hybrid gasoline (<60 kW) | km/MJ | 0.71133 | 0.7602 | 0.77189 | 0.81154 | 0.9546 | 1.2009
| SPS3 | CH | Cars efficiency¦Electricity¦New plug-in hybrid gasoline (60-100 kW) | km/MJ | 0.59729 | 0.59674 | 0.60792 | 0.68364 | 0.73407 | 1.1085
| SPS3 | CH | Cars efficiency¦Electricity¦New plug-in hybrid gasoline (100-140 kW) | km/MJ | 0.54554 | 0.60405 | 0.61793 | 0.66532 | 0.85912 | 1.1312
| SPS3 | CH | Cars efficiency¦Electricity¦New plug-in hybrid gasoline (>140 kW) | km/MJ | 0.51976 | 0.52329 | 0.52934 | 0.62534 | 0.77817 | 1.0121
| SPS3 | CH | Cars efficiency¦Electricity¦New plug-in hybrid diesel (<60 kW) | km/MJ | 0.72841 | 0.77359 | 0.78526 | 0.82543 | 0.96919 | 1.211
| SPS3 | CH | Cars efficiency¦Electricity¦New plug-in hybrid diesel (60-100 kW) | km/MJ | 0.28303 | 0.63769 | 0.65044 | 0.69243 | 0.7161 | 1.1273
| SPS3 | CH | Cars efficiency¦Electricity¦New plug-in hybrid diesel (100-140 kW) | km/MJ | 0.55064 | 0.61233 | 0.62626 | 0.67374 | 0.81596 | 1.1392
| SPS3 | CH | Cars efficiency¦Electricity¦New plug-in hybrid diesel (>140 kW) | km/MJ | 0.52692 | 0.53572 | 0.55101 | 0.63291 | 0.77374 | 1.0183
| SPS3 | CH | Cars efficiency¦Hydrogen¦New fuel cell cars (<60 kW) | km/MJ | - | 1.0966 | 1.0966 | 1.0966 | 1.2353 | 1.2369
| SPS3 | CH | Cars efficiency¦Hydrogen¦New fuel cell cars (60-100 kW) | km/MJ | 0.8915 | 0.8915 | 0.8915 | 0.8915 | 0.96515 | 1.0482
| SPS3 | CH | Cars efficiency¦Hydrogen¦New fuel cell cars (100-140 kW) | km/MJ | 0.83001 | 0.83001 | 0.83001 | 0.83001 | 0.89778 | 0.99824
| SPS3 | CH | Cars efficiency¦Hydrogen¦New fuel cell cars (>140 kW) | km/MJ | - | 0.83675 | 0.83675 | 0.83675 | 0.91963 | 1.0606
| SPS3 | CH | Cars efficiency¦Motor Gasoline¦Total¦Conventional gasoline hybrid existing | km/MJ | 0.4938 | 0.50503 | 0.52189 | 0.54998 | - | -
| SPS3 | CH | Cars efficiency¦Motor Gasoline¦Total¦New conventional gasoline hybrid (<60 kW) | km/MJ | 1.1338 | 1.1591 | 1.1672 | 0.97471 | 0.91937 | 0.9252
| SPS3 | CH | Cars efficiency¦Motor Gasoline¦Total¦New conventional gasoline hybrid (60-100 kW) | km/MJ | 1.5968 | 1.8934 | 1.8613 | 1.0298 | 0.79467 | 0.76843
| SPS3 | CH | Cars efficiency¦Motor Gasoline¦Total¦New conventional gasoline hybrid (100-140 kW) | km/MJ | 1.9656 | 2.4747 | 2.2505 | 2.2501 | 1.7837 | 0.70966
| SPS3 | CH | Cars efficiency¦Motor Gasoline¦Total¦New conventional gasoline hybrid (>140 kW) | km/MJ | 1.1442 | 1.3269 | 1.3217 | 1.3289 | 0.73517 | 0.70232
| SPS3 | CH | Cars efficiency¦Motor Gasoline¦Total¦Conventional gasoline ICE existing | km/MJ | 0.28604 | 0.29255 | 0.30231 | 0.31859 | - | -
| SPS3 | CH | Cars efficiency¦Motor Gasoline¦Total¦New conventional gasoline ICE (<60 kW) | km/MJ | 0.68254 | 0.6761 | 0.67543 | 0.68146 | 0.59917 | 0.62816
| SPS3 | CH | Cars efficiency¦Motor Gasoline¦Total¦New conventional gasoline ICE (60-100 kW) | km/MJ | 0.60634 | 0.60446 | 0.60456 | 0.60935 | 0.49584 | 0.50454
| SPS3 | CH | Cars efficiency¦Motor Gasoline¦Total¦New conventional gasoline ICE (100-140 kW) | km/MJ | 0.51671 | 0.51603 | 0.51597 | 0.5202 | 0.4626 | 0.46895
| SPS3 | CH | Cars efficiency¦Motor Gasoline¦Total¦New conventional gasoline ICE (>140 kW) | km/MJ | 0.44021 | 0.4333 | 0.43375 | 0.43704 | 0.46461 | 0.4733
| SPS3 | CH | Cars efficiency¦Motor Gasoline¦Total¦New mild hybrid gasoline (<60 kW) | km/MJ | - | 0.51838 | 0.54725 | 0.58332 | 0.65343 | 0.72689
| SPS3 | CH | Cars efficiency¦Motor Gasoline¦Total¦New mild hybrid gasoline (60-100 kW) | km/MJ | - | 0.41734 | 0.43924 | 0.47398 | 0.55652 | 0.59404
| SPS3 | CH | Cars efficiency¦Motor Gasoline¦Total¦New mild hybrid gasoline (100-140 kW) | km/MJ | - | 0.38797 | 0.40957 | 0.43687 | 0.5172 | 0.55229
| SPS3 | CH | Cars efficiency¦Motor Gasoline¦Total¦New mild hybrid gasoline (>140 kW) | km/MJ | - | 0.39332 | 0.41641 | 0.44986 | 0.53879 | 0.56766
| SPS3 | CH | Cars efficiency¦Motor Diesel¦Total¦Conventional diesel hybrid existing | km/MJ | - | - | - | - | - | -
| SPS3 | CH | Cars efficiency¦Motor Diesel¦Total¦New conventional diesel hybrid (<60 kW) | km/MJ | 0.41824 | 1.6976 | 1.6902 | 1.0557 | 0.91109 | 0.92538
| SPS3 | CH | Cars efficiency¦Motor Diesel¦Total¦New conventional diesel hybrid (60-100 kW) | km/MJ | 1.1736 | 2.6813 | 2.2028 | 1.2316 | 0.79515 | 0.76776
| SPS3 | CH | Cars efficiency¦Motor Diesel¦Total¦New conventional diesel hybrid (100-140 kW) | km/MJ | 0.90014 | 1.5326 | 1.5272 | 1.5436 | 0.75084 | 0.70904
| SPS3 | CH | Cars efficiency¦Motor Diesel¦Total¦New conventional diesel hybrid (>140 kW) | km/MJ | 1.3458 | 1.6564 | 1.6499 | 1.6515 | 0.83541 | 0.70174
| SPS3 | CH | Cars efficiency¦Motor Diesel¦Total¦Conventional diesel ICE existing | km/MJ | 0.33902 | 0.35391 | 0.37626 | 0.4135 | - | -
| SPS3 | CH | Cars efficiency¦Motor Diesel¦Total¦New conventional diesel ICE (<60 kW) | km/MJ | 0.7501 | 0.77391 | 0.78032 | 0.77118 | 0.64513 | 0.65128
| SPS3 | CH | Cars efficiency¦Motor Diesel¦Total¦New conventional diesel ICE (60-100 kW) | km/MJ | 0.69961 | 0.70376 | 0.70288 | 0.7336 | 0.51952 | 0.52263
| SPS3 | CH | Cars efficiency¦Motor Diesel¦Total¦New conventional diesel ICE (100-140 kW) | km/MJ | 0.52817 | 0.53242 | 0.53196 | 0.5412 | 0.48041 | 0.48578
| SPS3 | CH | Cars efficiency¦Motor Diesel¦Total¦New conventional diesel ICE (>140 kW) | km/MJ | 0.46615 | 0.45575 | 0.45675 | 0.46317 | 0.44852 | 0.45905
| SPS3 | CH | Cars efficiency¦Motor Diesel¦Total¦New mild hybrid diesel (<60 kW) | km/MJ | - | 0.56204 | 0.58455 | 0.626 | 0.70167 | 0.7562
| SPS3 | CH | Cars efficiency¦Motor Diesel¦Total¦New mild hybrid diesel (60-100 kW) | km/MJ | - | 0.4521 | 0.47093 | 0.50588 | 0.58587 | 0.6172
| SPS3 | CH | Cars efficiency¦Motor Diesel¦Total¦New mild hybrid diesel (100-140 kW) | km/MJ | - | 0.42028 | 0.43903 | 0.46543 | 0.54428 | 0.5737
| SPS3 | CH | Cars efficiency¦Motor Diesel¦Total¦New mild hybrid diesel (>140 kW) | km/MJ | - | 0.39943 | 0.4159 | 0.43688 | 0.51729 | 0.54101
| SPS3 | CH | Cars efficiency¦Gas¦Conventional gas ICE existing | km/MJ | - | 0 | 0 | 0 | 0 | 0
| SPS3 | CH | Cars efficiency¦Gas¦New conventionalgas ICE (<60 kW) | km/MJ | 0.61536 | 2.6163 | 1.2183 | 0.039458 | 0.00018218 | 0.0002107
| SPS3 | CH | Cars efficiency¦Gas¦New conventional gas ICE (60-100 kW) | km/MJ | 0.66037 | 0.038925 | 0.021906 | 2.3466e-05 | 9.1012e-06 | 5.9392e-06
| SPS3 | CH | Cars efficiency¦Gas¦New conventional gas ICE (100-140 kW) | km/MJ | 0.468 | 0.10452 | 0.090822 | 0.013766 | 0.0079992 | 0.0078165
| SPS3 | CH | Cars efficiency¦Gas¦New conventional gas ICE (>140 kW) | km/MJ | 0.68269 | 0.30996 | 0.34614 | 0.055278 | 0.14749 | 0.14806
| SPS3 | CH | Fuel consumption in urban buses | PJ/yr. | 0.75919 | 1.3481 | 2.1837 | 1.523 | 1.5861 | 1.3384
| SPS3 | CH | Fuel consumption in urban buses¦Electricity | PJ/yr. | 0.0056404 | 0.0093073 | 0.012366 | 0.95392 | 0.90341 | 0.99922
| SPS3 | CH | Fuel consumption in urban buses¦Electricity¦Existing electric urban buses | PJ/yr. | 0.00047386 | 0.00047699 | 0.00046757 | 0 | 0 | 0
| SPS3 | CH | Fuel consumption in urban buses¦Electricity¦New electric urban buses (Mini) | PJ/yr. | 3.6073e-07 | 0.00096775 | 0.0019848 | 0.24508 | 0.25165 | 0.1122
| SPS3 | CH | Fuel consumption in urban buses¦Electricity¦New electric urban buses (Midi) | PJ/yr. | 0.0011888 | 0.0021041 | 0.003222 | 0.12182 | 0.12458 | 0.11985
| SPS3 | CH | Fuel consumption in urban buses¦Electricity¦New electric urban buses (Maxi) | PJ/yr. | 0.0037492 | 0.0055081 | 0.0062569 | 0.58683 | 0.52701 | 0.7671
| SPS3 | CH | Fuel consumption in urban buses¦Electricity¦New electric urban buses (Mega) | PJ/yr. | 0.00022817 | 0.00025039 | 0.00043478 | 0.00018893 | 0.00017303 | 6.2093e-05
| SPS3 | CH | Fuel consumption in urban buses¦Hydrogen | PJ/yr. | 0 | 0 | 0 | 0.0055376 | 0.0050402 | 0.037075
| SPS3 | CH | Fuel consumption in urban buses¦Hydrogen¦New fuel cell urban buses (Mini) | PJ/yr. | 0 | 0 | 0 | 0.00027385 | 0.0014892 | 0.033095
| SPS3 | CH | Fuel consumption in urban buses¦Hydrogen¦New fuel cell urban buses (Midi) | PJ/yr. | 0 | 0 | 0 | 0.00026513 | 0.0010363 | 0.0012332
| SPS3 | CH | Fuel consumption in urban buses¦Hydrogen¦New fuel cell urban buses (Maxi) | PJ/yr. | 0 | 0 | 0 | 0.0049868 | 0.0024708 | 0.0027415
| SPS3 | CH | Fuel consumption in urban buses¦Hydrogen¦New fuel cell urban buses (Mega) | PJ/yr. | 0 | 0 | 0 | 1.1804e-05 | 4.3874e-05 | 5.3053e-06
| SPS3 | CH | Fuel consumption in urban buses¦Motor Diesel | PJ/yr. | 0.75323 | 1.3369 | 2.152 | 0.56358 | 0.67759 | 0.3021
| SPS3 | CH | Fuel consumption in urban buses¦Motor Diesel¦Fossil liquids | PJ/yr. | 0.73449 | 1.3016 | 2.0827 | 0.53996 | 0.59227 | -0.024558
| SPS3 | CH | Fuel consumption in urban buses¦Motor Diesel¦Synthetic liquids | PJ/yr. | 0.018739 | 0.035363 | 0.06938 | 0.023625 | 0.085319 | 0.32666
| SPS3 | CH | Fuel consumption in urban buses¦Motor Diesel¦Synthetic liquids¦Bioliquids¦Biodiesel | PJ/yr. | 0.018739 | 0.035363 | 0.06938 | 0.023625 | 0.038578 | 0.054307
| SPS3 | CH | Fuel consumption in urban buses¦Motor Diesel¦Synthetic liquids¦PtL¦PtL Diesel | PJ/yr. | 0 | 0 | 0 | 0 | 0.04674 | 0.27235
| SPS3 | CH | Fuel consumption in urban buses¦Motor Diesel¦Total¦New conventional hybrid diesel urban buses (Mini) | PJ/yr. | 0 | 0.035074 | 0.035568 | 0.00086902 | 0.0014599 | 0.26794
| SPS3 | CH | Fuel consumption in urban buses¦Motor Diesel¦Total¦New conventional hybrid diesel urban buses (Midi) | PJ/yr. | 0 | 0.00066127 | 0.0012396 | 0.0012651 | 0.0011385 | 0.00062129
| SPS3 | CH | Fuel consumption in urban buses¦Motor Diesel¦Total¦New conventional hybrid diesel urban buses (Maxi) | PJ/yr. | 0 | 0.05023 | 0.57765 | 0.56138 | 0.67483 | 0.033532
| SPS3 | CH | Fuel consumption in urban buses¦Motor Diesel¦Total¦New conventional hybrid diesel urban buses (Mega) | PJ/yr. | 0 | 2.4299e-05 | 5.7936e-05 | 3.1181e-05 | 0.0001002 | 5.8049e-06
| SPS3 | CH | Fuel consumption in urban buses¦Motor Diesel¦Total¦Existing ICE diesel urban buses | PJ/yr. | 0.017338 | 0.017318 | 0.01725 | 0 | 0 | 0
| SPS3 | CH | Fuel consumption in urban buses¦Motor Diesel¦Total¦New conventional ICE diesel urban buses (Mini) | PJ/yr. | 0.00028085 | 0.22582 | 0.42453 | 4.0324e-05 | 1.1769e-06 | 0
| SPS3 | CH | Fuel consumption in urban buses¦Motor Diesel¦Total¦New conventional ICE diesel urban buses (Midi) | PJ/yr. | 0.10907 | 0.13683 | 0.22313 | 0 | 0 | 0
| SPS3 | CH | Fuel consumption in urban buses¦Motor Diesel¦Total¦New conventional ICE diesel urban buses (Maxi) | PJ/yr. | 0.6223 | 0.87072 | 0.87224 | 0 | 2.6536e-05 | 0
| SPS3 | CH | Fuel consumption in urban buses¦Motor Diesel¦Total¦New conventional ICE diesel urban buses (Mega) | PJ/yr. | 0.0042479 | 0.00024201 | 0.00037436 | 0 | 3.1749e-05 | 0
| SPS3 | CH | Fuel consumption in urban buses¦Motor Gas | PJ/yr. | 0.00031548 | 0.001855 | 0.019266 | 2.3145e-06 | 1.2897e-05 | 1.3263e-06
| SPS3 | CH | Fuel consumption in urban buses¦Motor Gas¦Fossil gases | PJ/yr. | 0.00029172 | 0.0016775 | 0.017424 | 1.9025e-06 | -0.00096297 | 1.3095e-06
| SPS3 | CH | Fuel consumption in urban buses¦Motor Gas¦Synthetic gases | PJ/yr. | 2.3759e-05 | 0.00017747 | 0.001842 | 4.1209e-07 | 0.00097587 | 1.678e-08
| SPS3 | CH | Fuel consumption in urban buses¦Motor Gas¦Synthetic gases¦Biogases¦Biogas | PJ/yr. | 2.3759e-05 | 0.00017747 | 0.001842 | 4.1209e-07 | 9.2794e-08 | 9.6277e-09
| SPS3 | CH | Fuel consumption in urban buses¦Motor Gas¦Synthetic gases¦PtG¦PtG gas | PJ/yr. | 0 | 0 | 0 | 0 | 0.00097578 | 7.152e-09
| SPS3 | CH | Fuel consumption in urban buses¦Motor Gas¦Total¦Existing ICE Gas urban buses | PJ/yr. | 0.00031548 | 0.00031731 | 0.00031628 | 0 | 0 | 0
| SPS3 | CH | Fuel consumption in urban buses¦Motor Gas¦Total¦New conventional ICE gas urban buses (Mini) | PJ/yr. | 0 | 0.00068419 | 0.0023742 | 2.3145e-06 | 2.1979e-06 | 1.3263e-06
| SPS3 | CH | Fuel consumption in urban buses¦Motor Gas¦Total¦New conventional ICE gas urban buses (Midi) | PJ/yr. | 0 | 0.00045104 | 0.015756 | 0 | 0 | 0
| SPS3 | CH | Fuel consumption in urban buses¦Motor Gas¦Total¦New conventional ICE gas urban buses (Maxi) | PJ/yr. | 0 | 0.00039124 | 0.00077551 | 0 | 1.0699e-05 | 0
| SPS3 | CH | Fuel consumption in urban buses¦Motor Gas¦Total¦New conventional ICE gas urban buses (Mega) | PJ/yr. | 0 | 1.1215e-05 | 4.4268e-05 | 0 | 0 | 0
| SPS3 | CH | Urban buses mileage | billion km/yr. | 0.29542 | 0.30245 | 0.3091 | 0.3228 | 0.35123 | 0.37571
| SPS3 | CH | Urban buses mileage¦Electricity¦Existing electric urban buses | billion km/yr. | 0.0019858 | 0.0016092 | 0.0010046 | 0 | 0 | 0
| SPS3 | CH | Urban buses mileage¦Electricity¦New electric urban buses (Mini) | billion km/yr. | 1.3661e-07 | 0.00037976 | 0.00080007 | 0.10962 | 0.11883 | 0.057582
| SPS3 | CH | Urban buses mileage¦Electricity¦New electric urban buses (Midi) | billion km/yr. | 0.00032714 | 0.00058479 | 0.00091956 | 0.039451 | 0.042787 | 0.045794
| SPS3 | CH | Urban buses mileage¦Electricity¦New electric urban buses (Maxi) | billion km/yr. | 0.00068599 | 0.001022 | 0.0011711 | 0.12667 | 0.12447 | 0.19797
| SPS3 | CH | Urban buses mileage¦Electricity¦New electric urban buses (Mega) | billion km/yr. | 2.7834e-05 | 3.1069e-05 | 5.5215e-05 | 2.6085e-05 | 2.7169e-05 | 1.0508e-05
| SPS3 | CH | Urban buses mileage¦Hydrogen¦New fuel cell urban buses (Mini) | billion km/yr. | 0 | 0 | 0 | 6.4192e-05 | 0.00038805 | 0.010021
| SPS3 | CH | Urban buses mileage¦Hydrogen¦New fuel cell urban buses (Midi) | billion km/yr. | 0 | 0 | 0 | 4.4834e-05 | 0.00019342 | 0.00026057
| SPS3 | CH | Urban buses mileage¦Hydrogen¦New fuel cell urban buses (Maxi) | billion km/yr. | 0 | 0 | 0 | 0.00056405 | 0.00030996 | 0.00039516
| SPS3 | CH | Urban buses mileage¦Hydrogen¦New fuel cell urban buses (Mega) | billion km/yr. | 0 | 0 | 0 | 8.9589e-07 | 3.6854e-06 | 5.2233e-07
| SPS3 | CH | Urban buses mileage¦Motor Diesel¦Total¦New conventional hybrid diesel urban buses (Mini) | billion km/yr. | 0 | 0.0057 | 0.0057845 | 0.00015105 | 0.00029138 | 0.06026
| SPS3 | CH | Urban buses mileage¦Motor Diesel¦Total¦New conventional hybrid diesel urban buses (Midi) | billion km/yr. | 0 | 7.7034e-05 | 0.00014776 | 0.00015611 | 0.0001621 | 9.4551e-05
| SPS3 | CH | Urban buses mileage¦Motor Diesel¦Total¦New conventional hybrid diesel urban buses (Maxi) | billion km/yr. | 0 | 0.0039298 | 0.047285 | 0.046057 | 0.063762 | 0.0033138
| SPS3 | CH | Urban buses mileage¦Motor Diesel¦Total¦New conventional hybrid diesel urban buses (Mega) | billion km/yr. | 0 | 1.2818e-06 | 3.1189e-06 | 1.7719e-06 | 6.5214e-06 | 4.2628e-07
| SPS3 | CH | Urban buses mileage¦Motor Diesel¦Total¦Existing ICE diesel urban buses | billion km/yr. | 0.24219 | 0.19378 | 0.12111 | 0 | 0 | 0
| SPS3 | CH | Urban buses mileage¦Motor Diesel¦Total¦New conventional ICE diesel urban buses (Mini) | billion km/yr. | 3.4802e-05 | 0.02902 | 0.055927 | 4.997e-06 | 1.9156e-07 | 0
| SPS3 | CH | Urban buses mileage¦Motor Diesel¦Total¦New conventional ICE diesel urban buses (Midi) | billion km/yr. | 0.0095395 | 0.012017 | 0.020225 | 0 | 0 | 0
| SPS3 | CH | Urban buses mileage¦Motor Diesel¦Total¦New conventional ICE diesel urban buses (Maxi) | billion km/yr. | 0.036062 | 0.050596 | 0.050689 | 0 | 1.9358e-06 | 0
| SPS3 | CH | Urban buses mileage¦Motor Diesel¦Total¦New conventional ICE diesel urban buses (Mega) | billion km/yr. | 0.00016417 | 9.4126e-06 | 1.4671e-05 | 0 | 1.5962e-06 | 0
| SPS3 | CH | Urban buses mileage¦Motor Gas¦Total¦Existing ICE Gas urban buses | billion km/yr. | 0.0044068 | 0.0035498 | 0.0022185 | 0 | 0 | 0
| SPS3 | CH | Urban buses mileage¦Motor Gas¦Total¦New conventional ICE gas urban buses (Mini) | billion km/yr. | 0 | 8.2265e-05 | 0.0002956 | 3.188e-07 | 3.3607e-07 | 2.2292e-07
| SPS3 | CH | Urban buses mileage¦Motor Gas¦Total¦New conventional ICE gas urban buses (Midi) | billion km/yr. | 0 | 3.8338e-05 | 0.0014065 | 0 | 0 | 0
| SPS3 | CH | Urban buses mileage¦Motor Gas¦Total¦New conventional ICE gas urban buses (Maxi) | billion km/yr. | 0 | 2.2075e-05 | 4.4799e-05 | 0 | 7.5918e-07 | 0
| SPS3 | CH | Urban buses mileage¦Motor Gas¦Total¦New conventional ICE gas urban buses (Mega) | billion km/yr. | 0 | 4.2268e-07 | 1.7221e-06 | 0 | 0 | 0
| SPS3 | CH | Urban buses efficiency | km/MJ | - | - | - | - | - | -
| SPS3 | CH | Urban buses efficiency¦Electricity¦Existing electric urban buses | km/MJ | 4.1906 | 3.3738 | 2.1485 | - | - | -
| SPS3 | CH | Urban buses efficiency¦Electricity¦New electric urban buses (Mini) | km/MJ | 0.37869 | 0.39242 | 0.4031 | 0.44727 | 0.47219 | 0.51321
| SPS3 | CH | Urban buses efficiency¦Electricity¦New electric urban buses (Midi) | km/MJ | 0.27518 | 0.27793 | 0.2854 | 0.32384 | 0.34345 | 0.38208
| SPS3 | CH | Urban buses efficiency¦Electricity¦New electric urban buses (Maxi) | km/MJ | 0.18297 | 0.18555 | 0.18717 | 0.21585 | 0.23618 | 0.25808
| SPS3 | CH | Urban buses efficiency¦Electricity¦New electric urban buses (Mega) | km/MJ | 0.12199 | 0.12408 | 0.127 | 0.13807 | 0.15702 | 0.16924
| SPS3 | CH | Urban buses efficiency¦Hydrogen¦New fuel cell urban buses (Mini) | km/MJ | - | - | - | 0.2344 | 0.26058 | 0.30279
| SPS3 | CH | Urban buses efficiency¦Hydrogen¦New fuel cell urban buses (Midi) | km/MJ | - | - | - | 0.1691 | 0.18664 | 0.21129
| SPS3 | CH | Urban buses efficiency¦Hydrogen¦New fuel cell urban buses (Maxi) | km/MJ | - | - | - | 0.11311 | 0.12545 | 0.14414
| SPS3 | CH | Urban buses efficiency¦Hydrogen¦New fuel cell urban buses (Mega) | km/MJ | - | - | - | 0.075897 | 0.084001 | 0.098454
| SPS3 | CH | Urban buses efficiency¦Motor Diesel¦Total¦New conventional hybrid diesel urban buses (Mini) | km/MJ | - | 0.16251 | 0.16263 | 0.17381 | 0.19959 | 0.2249
| SPS3 | CH | Urban buses efficiency¦Motor Diesel¦Total¦New conventional hybrid diesel urban buses (Midi) | km/MJ | - | 0.11649 | 0.1192 | 0.1234 | 0.14237 | 0.15219
| SPS3 | CH | Urban buses efficiency¦Motor Diesel¦Total¦New conventional hybrid diesel urban buses (Maxi) | km/MJ | - | 0.078236 | 0.081858 | 0.082042 | 0.094486 | 0.098827
| SPS3 | CH | Urban buses efficiency¦Motor Diesel¦Total¦New conventional hybrid diesel urban buses (Mega) | km/MJ | - | 0.052751 | 0.053833 | 0.056829 | 0.065085 | 0.073435
| SPS3 | CH | Urban buses efficiency¦Motor Diesel¦Total¦Existing ICE diesel urban buses | km/MJ | 13.9687 | 11.1896 | 7.021 | - | - | -
| SPS3 | CH | Urban buses efficiency¦Motor Diesel¦Total¦New conventional ICE diesel urban buses (Mini) | km/MJ | 0.12392 | 0.12851 | 0.13174 | 0.12392 | 0.16278 | -
| SPS3 | CH | Urban buses efficiency¦Motor Diesel¦Total¦New conventional ICE diesel urban buses (Midi) | km/MJ | 0.087466 | 0.087827 | 0.090641 | - | - | -
| SPS3 | CH | Urban buses efficiency¦Motor Diesel¦Total¦New conventional ICE diesel urban buses (Maxi) | km/MJ | 0.05795 | 0.058108 | 0.058113 | - | 0.072948 | -
| SPS3 | CH | Urban buses efficiency¦Motor Diesel¦Total¦New conventional ICE diesel urban buses (Mega) | km/MJ | 0.038646 | 0.038894 | 0.039191 | - | 0.050276 | -
| SPS3 | CH | Urban buses efficiency¦Motor Gas¦Total¦Existing ICE Gas urban buses | km/MJ | 13.9687 | 11.187 | 7.0145 | - | - | -
| SPS3 | CH | Urban buses efficiency¦Motor Gas¦Total¦New conventional ICE gas urban buses (Mini) | km/MJ | - | 0.12024 | 0.12451 | 0.13774 | 0.15291 | 0.16808
| SPS3 | CH | Urban buses efficiency¦Motor Gas¦Total¦New conventional ICE gas urban buses (Midi) | km/MJ | - | 0.084998 | 0.089272 | - | - | -
| SPS3 | CH | Urban buses efficiency¦Motor Gas¦Total¦New conventional ICE gas urban buses (Maxi) | km/MJ | - | 0.056422 | 0.057767 | - | 0.070958 | -
| SPS3 | CH | Urban buses efficiency¦Motor Gas¦Total¦New conventional ICE gas urban buses (Mega) | km/MJ | - | 0.037689 | 0.038901 | - | - | -
| SPS3 | CH | Fuel consumption in coaches | PJ/yr. | 0.81327 | 0.84601 | 1.0332 | 0.53702 | 0.49611 | 0.40644
| SPS3 | CH | Fuel consumption in coaches¦Electricity | PJ/yr. | 0.001499 | 0.0020698 | 0.0028744 | 0.26982 | 0.25321 | 0.24439
| SPS3 | CH | Fuel consumption in coaches¦Electricity¦Existing electric coaches | PJ/yr. | 0 | 0 | 0 | 0 | 0 | 0
| SPS3 | CH | Fuel consumption in coaches¦Electricity¦New electric coaches (Mini) | PJ/yr. | 0.00039057 | 0.00058125 | 0.00082339 | 0.13563 | 0.12501 | 0.090574
| SPS3 | CH | Fuel consumption in coaches¦Electricity¦New electric coaches (Midi) | PJ/yr. | 0.00072527 | 0.00078774 | 0.001109 | 0.13271 | 0.1255 | 0.13277
| SPS3 | CH | Fuel consumption in coaches¦Electricity¦New electric coaches (Maxi) | PJ/yr. | 0.00038316 | 0.00062919 | 0.00079246 | 0.0013457 | 0.0025214 | 0.020995
| SPS3 | CH | Fuel consumption in coaches¦Electricity¦New electric coaches (Mega) | PJ/yr. | 0 | 7.1663e-05 | 0.00014962 | 0.00013881 | 0.00017723 | 5.4038e-05
| SPS3 | CH | Fuel consumption in coaches¦Hydrogen | PJ/yr. | 0 | 0 | 0 | 0.0018567 | 0.0017635 | 0.024793
| SPS3 | CH | Fuel consumption in coaches¦Hydrogen¦New fuel cell coaches (Mini) | PJ/yr. | 0 | 0 | 0 | 0.0010022 | 0.00058245 | 0.00045356
| SPS3 | CH | Fuel consumption in coaches¦Hydrogen¦New fuel cell coaches (Midi) | PJ/yr. | 0 | 0 | 0 | 0.00048158 | 0.00072177 | 0.0007204
| SPS3 | CH | Fuel consumption in coaches¦Hydrogen¦New fuel cell coaches (Maxi) | PJ/yr. | 0 | 0 | 0 | 0.00034924 | 0.00041241 | 0.023609
| SPS3 | CH | Fuel consumption in coaches¦Hydrogen¦New fuel cell coaches (Mega) | PJ/yr. | 0 | 0 | 0 | 2.3602e-05 | 4.6888e-05 | 9.9825e-06
| SPS3 | CH | Fuel consumption in coaches¦Motor Diesel | PJ/yr. | 0.81163 | 0.84276 | 1.0273 | 0.26534 | 0.24114 | 0.13726
| SPS3 | CH | Fuel consumption in coaches¦Motor Diesel¦Fossil liquids | PJ/yr. | 0.79144 | 0.82047 | 0.99415 | 0.25422 | 0.21077 | -0.011158
| SPS3 | CH | Fuel consumption in coaches¦Motor Diesel¦Synthetic liquids | PJ/yr. | 0.020192 | 0.022292 | 0.033118 | 0.011123 | 0.030363 | 0.14842
| SPS3 | CH | Fuel consumption in coaches¦Motor Diesel¦Synthetic liquids¦Bioliquids¦Biodiesel | PJ/yr. | 0.020192 | 0.022292 | 0.033118 | 0.011123 | 0.013729 | 0.024674
| SPS3 | CH | Fuel consumption in coaches¦Motor Diesel¦Synthetic liquids¦PtL¦PtL Diesel | PJ/yr. | 0 | 0 | 0 | 0 | 0.016634 | 0.12374
| SPS3 | CH | Fuel consumption in coaches¦Motor Diesel¦Total¦New conventional hybrid diesel coaches (Mini) | PJ/yr. | 0 | 0.0035056 | 0.0062625 | 0.021191 | 0.028831 | 0.069338
| SPS3 | CH | Fuel consumption in coaches¦Motor Diesel¦Total¦New conventional hybrid diesel coaches (Midi) | PJ/yr. | 0 | 0.00050887 | 0.011354 | 0.10923 | 0.092464 | 0.037287
| SPS3 | CH | Fuel consumption in coaches¦Motor Diesel¦Total¦New conventional hybrid diesel coaches (Maxi) | PJ/yr. | 0 | 0.00030805 | 0.0026791 | 0.13484 | 0.11971 | 0.030618
| SPS3 | CH | Fuel consumption in coaches¦Motor Diesel¦Total¦New conventional hybrid diesel coaches (Mega) | PJ/yr. | 0 | 5.6246e-05 | 0.00010847 | 7.8602e-05 | 0.0001214 | 1.5977e-05
| SPS3 | CH | Fuel consumption in coaches¦Motor Diesel¦Total¦Existing ICE diesel coaches | PJ/yr. | 0.0060286 | 0.0060135 | 0.0059693 | 0 | 0 | 0
| SPS3 | CH | Fuel consumption in coaches¦Motor Diesel¦Total¦New conventional ICE diesel coaches (Mini) | PJ/yr. | 0.11332 | 0.30673 | 0.37053 | 0 | 0 | 0
| SPS3 | CH | Fuel consumption in coaches¦Motor Diesel¦Total¦New conventional ICE diesel coaches (Midi) | PJ/yr. | 0.51927 | 0.39818 | 0.47637 | 0 | 0 | 0
| SPS3 | CH | Fuel consumption in coaches¦Motor Diesel¦Total¦New conventional ICE diesel coaches (Maxi) | PJ/yr. | 0.15862 | 0.12707 | 0.1535 | 0 | 1.3758e-06 | 0
| SPS3 | CH | Fuel consumption in coaches¦Motor Diesel¦Total¦New conventional ICE diesel coaches (Mega) | PJ/yr. | 0.014391 | 0.00038223 | 0.00050548 | 0 | 1.0185e-05 | 0
| SPS3 | CH | Fuel consumption in coaches¦Motor Gas | PJ/yr. | 0.00013856 | 0.0011806 | 0.0030734 | 0 | 0 | 0
| SPS3 | CH | Fuel consumption in coaches¦Motor Gas¦Fossil gases | PJ/yr. | 0.00012812 | 0.0010676 | 0.0027795 | 0 | 0 | 0
| SPS3 | CH | Fuel consumption in coaches¦Motor Gas¦Synthetic gases | PJ/yr. | 1.0435e-05 | 0.00011295 | 0.00029386 | 0 | 0 | 0
| SPS3 | CH | Fuel consumption in coaches¦Motor Gas¦Synthetic gases¦Biogases¦Biogas | PJ/yr. | 1.0435e-05 | 0.00011295 | 0.00029386 | 0 | 0 | 0
| SPS3 | CH | Fuel consumption in coaches¦Motor Gas¦Synthetic gases¦PtG¦PtG gas | PJ/yr. | 0 | 0 | 0 | 0 | 0 | 0
| SPS3 | CH | Fuel consumption in coaches¦Motor Gas¦Total¦Existing ICE Gas coaches | PJ/yr. | 0.00013856 | 0.00013863 | 0.00013709 | 0 | 0 | 0
| SPS3 | CH | Fuel consumption in coaches¦Motor Gas¦Total¦New conventional ICE gas coaches (Mini) | PJ/yr. | 0 | 0.00064389 | 0.0017441 | 0 | 0 | 0
| SPS3 | CH | Fuel consumption in coaches¦Motor Gas¦Total¦New conventional ICE gas coaches (Midi) | PJ/yr. | 0 | 0.00020839 | 0.00067907 | 0 | 0 | 0
| SPS3 | CH | Fuel consumption in coaches¦Motor Gas¦Total¦New conventional ICE gas coaches (Maxi) | PJ/yr. | 0 | 0.00016064 | 0.00043134 | 0 | 0 | 0
| SPS3 | CH | Fuel consumption in coaches¦Motor Gas¦Total¦New conventional ICE gas coaches (Mega) | PJ/yr. | 0 | 2.9018e-05 | 8.1784e-05 | 0 | 0 | 0
| SPS3 | CH | Coaches mileage | billion km/yr. | 0.13099 | 0.13165 | 0.13269 | 0.13442 | 0.13473 | 0.13114
| SPS3 | CH | Coaches mileage¦Electricity¦Existing electric coaches | billion km/yr. | 0 | 0 | 0 | 0 | 0 | 0
| SPS3 | CH | Coaches mileage¦Electricity¦New electric coaches (Mini) | billion km/yr. | 0.00014791 | 0.0002233 | 0.00032567 | 0.060639 | 0.058935 | 0.047608
| SPS3 | CH | Coaches mileage¦Electricity¦New electric coaches (Midi) | billion km/yr. | 0.00019958 | 0.00021941 | 0.00031534 | 0.043009 | 0.044119 | 0.050387
| SPS3 | CH | Coaches mileage¦Electricity¦New electric coaches (Maxi) | billion km/yr. | 7.0107e-05 | 0.00011637 | 0.00014868 | 0.00027922 | 0.00059272 | 0.0054908
| SPS3 | CH | Coaches mileage¦Electricity¦New electric coaches (Mega) | billion km/yr. | 0 | 9.0607e-06 | 1.9392e-05 | 1.9324e-05 | 2.7838e-05 | 9.2387e-06
| SPS3 | CH | Coaches mileage¦Hydrogen¦New fuel cell coaches (Mini) | billion km/yr. | 0 | 0 | 0 | 0.00023493 | 0.00014912 | 0.0001303
| SPS3 | CH | Coaches mileage¦Hydrogen¦New fuel cell coaches (Midi) | billion km/yr. | 0 | 0 | 0 | 8.1437e-05 | 0.0001341 | 0.00015148
| SPS3 | CH | Coaches mileage¦Hydrogen¦New fuel cell coaches (Maxi) | billion km/yr. | 0 | 0 | 0 | 3.9502e-05 | 5.2087e-05 | 0.0034595
| SPS3 | CH | Coaches mileage¦Hydrogen¦New fuel cell coaches (Mega) | billion km/yr. | 0 | 0 | 0 | 1.7913e-06 | 3.9799e-06 | 9.7718e-07
| SPS3 | CH | Coaches mileage¦Motor Diesel¦Total¦New conventional hybrid diesel coaches (Mini) | billion km/yr. | 0 | 0.00056971 | 0.0010407 | 0.0038305 | 0.0057578 | 0.015404
| SPS3 | CH | Coaches mileage¦Motor Diesel¦Total¦New conventional hybrid diesel coaches (Midi) | billion km/yr. | 0 | 5.9281e-05 | 0.0013862 | 0.014319 | 0.01329 | 0.0054738
| SPS3 | CH | Coaches mileage¦Motor Diesel¦Total¦New conventional hybrid diesel coaches (Maxi) | billion km/yr. | 0 | 2.4101e-05 | 0.00021899 | 0.011958 | 0.011661 | 0.0030284
| SPS3 | CH | Coaches mileage¦Motor Diesel¦Total¦New conventional hybrid diesel coaches (Mega) | billion km/yr. | 0 | 2.967e-06 | 5.8469e-06 | 4.5019e-06 | 7.9269e-06 | 1.1521e-06
| SPS3 | CH | Coaches mileage¦Motor Diesel¦Total¦Existing ICE diesel coaches | billion km/yr. | 0.059986 | 0.047986 | 0.029989 | 0 | 0 | 0
| SPS3 | CH | Coaches mileage¦Motor Diesel¦Total¦New conventional ICE diesel coaches (Mini) | billion km/yr. | 0.014042 | 0.038856 | 0.047494 | 0 | 0 | 0
| SPS3 | CH | Coaches mileage¦Motor Diesel¦Total¦New conventional ICE diesel coaches (Midi) | billion km/yr. | 0.045419 | 0.034965 | 0.04181 | 0 | 0 | 0
| SPS3 | CH | Coaches mileage¦Motor Diesel¦Total¦New conventional ICE diesel coaches (Maxi) | billion km/yr. | 0.0091918 | 0.0073926 | 0.0089265 | 0 | 1.0342e-07 | 0
| SPS3 | CH | Coaches mileage¦Motor Diesel¦Total¦New conventional ICE diesel coaches (Mega) | billion km/yr. | 0.00055615 | 1.489e-05 | 1.986e-05 | 0 | 5.1207e-07 | 0
| SPS3 | CH | Coaches mileage¦Motor Gas¦Total¦Existing ICE Gas coaches | billion km/yr. | 0.0013787 | 0.0011058 | 0.00068773 | 0 | 0 | 0
| SPS3 | CH | Coaches mileage¦Motor Gas¦Total¦New conventional ICE gas coaches (Mini) | billion km/yr. | 0 | 7.742e-05 | 0.00021609 | 0 | 0 | 0
| SPS3 | CH | Coaches mileage¦Motor Gas¦Total¦New conventional ICE gas coaches (Midi) | billion km/yr. | 0 | 1.7713e-05 | 5.9667e-05 | 0 | 0 | 0
| SPS3 | CH | Coaches mileage¦Motor Gas¦Total¦New conventional ICE gas coaches (Maxi) | billion km/yr. | 0 | 9.0636e-06 | 2.5072e-05 | 0 | 0 | 0
| SPS3 | CH | Coaches mileage¦Motor Gas¦Total¦New conventional ICE gas coaches (Mega) | billion km/yr. | 0 | 1.0937e-06 | 3.1718e-06 | 0 | 0 | 0
| SPS3 | CH | Coaches efficiency | km/MJ | - | - | - | - | - | -
| SPS3 | CH | Coaches efficiency¦Electricity¦Existing electric coaches | km/MJ | - | - | - | - | - | -
| SPS3 | CH | Coaches efficiency¦Electricity¦New electric coaches (Mini) | km/MJ | 0.37869 | 0.38418 | 0.39552 | 0.4471 | 0.47144 | 0.52563
| SPS3 | CH | Coaches efficiency¦Electricity¦New electric coaches (Midi) | km/MJ | 0.27518 | 0.27853 | 0.28436 | 0.32409 | 0.35154 | 0.37952
| SPS3 | CH | Coaches efficiency¦Electricity¦New electric coaches (Maxi) | km/MJ | 0.18297 | 0.18495 | 0.18762 | 0.20749 | 0.23507 | 0.26153
| SPS3 | CH | Coaches efficiency¦Electricity¦New electric coaches (Mega) | km/MJ | - | 0.12643 | 0.12961 | 0.13921 | 0.15707 | 0.17096
| SPS3 | CH | Coaches efficiency¦Hydrogen¦New fuel cell coaches (Mini) | km/MJ | - | - | - | 0.2344 | 0.25602 | 0.28729
| SPS3 | CH | Coaches efficiency¦Hydrogen¦New fuel cell coaches (Midi) | km/MJ | - | - | - | 0.1691 | 0.18579 | 0.21027
| SPS3 | CH | Coaches efficiency¦Hydrogen¦New fuel cell coaches (Maxi) | km/MJ | - | - | - | 0.11311 | 0.1263 | 0.14653
| SPS3 | CH | Coaches efficiency¦Hydrogen¦New fuel cell coaches (Mega) | km/MJ | - | - | - | 0.075897 | 0.084881 | 0.097889
| SPS3 | CH | Coaches efficiency¦Motor Diesel¦Total¦New conventional hybrid diesel coaches (Mini) | km/MJ | - | 0.16251 | 0.16618 | 0.18076 | 0.19971 | 0.22215
| SPS3 | CH | Coaches efficiency¦Motor Diesel¦Total¦New conventional hybrid diesel coaches (Midi) | km/MJ | - | 0.11649 | 0.12209 | 0.13109 | 0.14373 | 0.1468
| SPS3 | CH | Coaches efficiency¦Motor Diesel¦Total¦New conventional hybrid diesel coaches (Maxi) | km/MJ | - | 0.078236 | 0.08174 | 0.088684 | 0.097411 | 0.098911
| SPS3 | CH | Coaches efficiency¦Motor Diesel¦Total¦New conventional hybrid diesel coaches (Mega) | km/MJ | - | 0.052751 | 0.053906 | 0.057275 | 0.065293 | 0.07211
| SPS3 | CH | Coaches efficiency¦Motor Diesel¦Total¦Existing ICE diesel coaches | km/MJ | 9.9502 | 7.9797 | 5.0239 | - | - | -
| SPS3 | CH | Coaches efficiency¦Motor Diesel¦Total¦New conventional ICE diesel coaches (Mini) | km/MJ | 0.12392 | 0.12668 | 0.12818 | - | - | -
| SPS3 | CH | Coaches efficiency¦Motor Diesel¦Total¦New conventional ICE diesel coaches (Midi) | km/MJ | 0.087466 | 0.087811 | 0.087767 | - | - | -
| SPS3 | CH | Coaches efficiency¦Motor Diesel¦Total¦New conventional ICE diesel coaches (Maxi) | km/MJ | 0.05795 | 0.058179 | 0.058154 | - | 0.075171 | -
| SPS3 | CH | Coaches efficiency¦Motor Diesel¦Total¦New conventional ICE diesel coaches (Mega) | km/MJ | 0.038646 | 0.038954 | 0.039289 | - | 0.050276 | -
| SPS3 | CH | Coaches efficiency¦Motor Gas¦Total¦Existing ICE Gas coaches | km/MJ | 9.9502 | 7.9768 | 5.0166 | - | - | -
| SPS3 | CH | Coaches efficiency¦Motor Gas¦Total¦New conventional ICE gas coaches (Mini) | km/MJ | - | 0.12024 | 0.12389 | - | - | -
| SPS3 | CH | Coaches efficiency¦Motor Gas¦Total¦New conventional ICE gas coaches (Midi) | km/MJ | - | 0.084998 | 0.087866 | - | - | -
| SPS3 | CH | Coaches efficiency¦Motor Gas¦Total¦New conventional ICE gas coaches (Maxi) | km/MJ | - | 0.056422 | 0.058125 | - | - | -
| SPS3 | CH | Coaches efficiency¦Motor Gas¦Total¦New conventional ICE gas coaches (Mega) | km/MJ | - | 0.037689 | 0.038783 | - | - | -
| SPS3 | CH | Fuel consumption in trolleybuses | PJ/yr. | 0.28164 | 0.30572 | 0.3515 | 0.45078 | 0.47237 | 0.48809
| SPS3 | CH | Fuel consumption in trolleybuses¦Electricity | PJ/yr. | 0.28164 | 0.30572 | 0.3515 | 0.45078 | 0.47237 | 0.48809
| SPS3 | CH | Fuel consumption in trolleybuses¦Electricity¦Existing trolleybuses | PJ/yr. | 0.28164 | 0.30572 | 0.3515 | 0.45078 | 0.47237 | 0.48809
| SPS3 | CH | Trolleybuses mileage | billion km/yr. | 0.027121 | 0.027695 | 0.028832 | 0.030544 | 0.032007 | 0.033072
| SPS3 | CH | Trolleybuses mileage¦Electricity¦Existing trolleybuses | billion km/yr. | 0.027121 | 0.027695 | 0.028832 | 0.030544 | 0.032007 | 0.033072
| SPS3 | CH | Trolleybuses efficiency | km/MJ | - | - | - | - | - | -
| SPS3 | CH | Trolleybuses efficiency¦Electricity¦Existing trolleybuses | km/MJ | 0.096296 | 0.090588 | 0.082027 | 0.067757 | 0.067757 | 0.067757
| SPS3 | CH | Fuel consumption in trams | PJ/yr. | 0.58773 | 0.61255 | 0.65831 | 0.73791 | 0.77326 | 0.79899
| SPS3 | CH | Fuel consumption in trams¦Electricity | PJ/yr. | 0.58773 | 0.61255 | 0.65831 | 0.73791 | 0.77326 | 0.79899
| SPS3 | CH | Fuel consumption in trams¦Electricity¦Existing trams | PJ/yr. | 0.58773 | 0.61255 | 0.65831 | 0.73791 | 0.77326 | 0.79899
| SPS3 | CH | Trams mileage | billion km/yr. | 0.033478 | 0.0341 | 0.035371 | 0.037264 | 0.039049 | 0.040348
| SPS3 | CH | Trams mileage¦Electricity¦Existing trams | billion km/yr. | 0.033478 | 0.0341 | 0.035371 | 0.037264 | 0.039049 | 0.040348
| SPS3 | CH | Trams efficiency | km/MJ | - | - | - | - | - | -
| SPS3 | CH | Trams efficiency¦Electricity¦Existing trams | km/MJ | 0.056962 | 0.055669 | 0.05373 | 0.050499 | 0.050499 | 0.050499
| SPS3 | CH | Fuel consumption in motorised two wheelers | PJ/yr. | 2.4123 | 2.1676 | 1.877 | 1.4873 | 1.0507 | 0.34717
| SPS3 | CH | Fuel consumption in motorised two wheelers¦Electricity | PJ/yr. | 0.0020914 | 0.0031859 | 0.0034583 | 0.0032202 | 0.0014669 | 0.12085
| SPS3 | CH | Fuel consumption in motorised two wheelers¦Electricity¦New electric two wheelers (4kW) | PJ/yr. | 0.0015688 | 0.0023589 | 0.0024913 | 0.0021448 | 0.00065477 | 0.12038
| SPS3 | CH | Fuel consumption in motorised two wheelers¦Electricity¦New electric two wheelers (11kW) | PJ/yr. | 0.00035909 | 0.00049992 | 0.00054261 | 0.00055188 | 0.00022197 | 0.00014781
| SPS3 | CH | Fuel consumption in motorised two wheelers¦Electricity¦New electric two wheelers (25kW) | PJ/yr. | 8.6354e-05 | 0.00017611 | 0.00021754 | 0.00026774 | 0.00024571 | 0.00012316
| SPS3 | CH | Fuel consumption in motorised two wheelers¦Electricity¦New electric two wheelers (50kW) | PJ/yr. | 7.7093e-05 | 0.00015096 | 0.00020681 | 0.0002558 | 0.00034449 | 0.00020512
| SPS3 | CH | Fuel consumption in motorised two wheelers¦Hydrogen | PJ/yr. | 0 | 0 | 0 | 0.00016123 | 0.0004508 | 0.00037699
| SPS3 | CH | Fuel consumption in motorised two wheelers¦Hydrogen¦New fuel cell two wheelers (4kW) | PJ/yr. | 0 | 0 | 0 | 5.7539e-05 | 0.00014864 | 0.00011237
| SPS3 | CH | Fuel consumption in motorised two wheelers¦Hydrogen¦New fuel cell two wheelers (11kW) | PJ/yr. | 0 | 0 | 0 | 4.4882e-05 | 0.00012531 | 8.7578e-05
| SPS3 | CH | Fuel consumption in motorised two wheelers¦Hydrogen¦New fuel cell two wheelers (25kW) | PJ/yr. | 0 | 0 | 0 | 3.7737e-05 | 0.00010882 | 0.00010019
| SPS3 | CH | Fuel consumption in motorised two wheelers¦Hydrogen¦New fuel cell two wheelers (50kW) | PJ/yr. | 0 | 0 | 0 | 2.107e-05 | 6.8027e-05 | 7.6845e-05
| SPS3 | CH | Fuel consumption in motorised two wheelers¦Motor Gasoline | PJ/yr. | 2.4102 | 2.1644 | 1.8736 | 1.484 | 1.0487 | 0.22594
| SPS3 | CH | Fuel consumption in motorised two wheelers¦Motor Gasoline¦Fossil liquids | PJ/yr. | 2.2783 | 2.0459 | 1.7703 | 1.3292 | 0.61547 | -0.000635
| SPS3 | CH | Fuel consumption in motorised two wheelers¦Motor Gasoline¦Synthetic liquids | PJ/yr. | 0.13194 | 0.11848 | 0.10326 | 0.15473 | 0.43327 | 0.22657
| SPS3 | CH | Fuel consumption in motorised two wheelers¦Motor Gasoline¦Synthetic liquids¦Bioliquids¦Ethanol | PJ/yr. | 0.13194 | 0.11848 | 0.10326 | 0.15473 | 0.18534 | 0.18336
| SPS3 | CH | Fuel consumption in motorised two wheelers¦Motor Gasoline¦Synthetic liquids¦PtL¦PtL Gasoline | PJ/yr. | 0 | 0 | 0 | 0 | 0.24793 | 0.043208
| SPS3 | CH | Fuel consumption in motorised two wheelers¦Motor Gasoline¦Total¦Existing gasoline two wheelers | PJ/yr. | 1.9806 | 1.5094 | 1.0364 | 0.45306 | 0 | 0
| SPS3 | CH | Fuel consumption in motorised two wheelers¦Motor Gasoline¦Total¦New gasoline two wheelers (4kW) | PJ/yr. | 0.044173 | 0.16808 | 0.34171 | 0.60656 | 0.88694 | 0.22352
| SPS3 | CH | Fuel consumption in motorised two wheelers¦Motor Gasoline¦Total¦New gasoline two wheelers (11kW) | PJ/yr. | 0.11199 | 0.16299 | 0.16283 | 0.10162 | 0.00061765 | 0.00030303
| SPS3 | CH | Fuel consumption in motorised two wheelers¦Motor Gasoline¦Total¦New gasoline two wheelers (25kW) | PJ/yr. | 0.16578 | 0.19777 | 0.2032 | 0.19686 | 0.046359 | 0.00030451
| SPS3 | CH | Fuel consumption in motorised two wheelers¦Motor Gasoline¦Total¦New gasoline two wheelers (50kW) | PJ/yr. | 0.10773 | 0.12621 | 0.12947 | 0.12587 | 0.11483 | 0.0018069
| SPS3 | CH | Motorised two wheelers mileage | Billion km/yr. | #REF! | #REF! | #REF! | #REF! | #REF! | #REF!
| SPS3 | CH | Motorised two wheelers mileage¦Electricity¦New electric two wheelers (4kW) | Billion km/yr. | 0.017412 | 0.026211 | 0.0277 | 0.023963 | 0.0075801 | 1.4341
| SPS3 | CH | Motorised two wheelers mileage¦Electricity¦New electric two wheelers (11kW) | Billion km/yr. | 0.0022567 | 0.0031446 | 0.0034179 | 0.0034885 | 0.001451 | 0.000982
| SPS3 | CH | Motorised two wheelers mileage¦Electricity¦New electric two wheelers (25kW) | Billion km/yr. | 0.0003532 | 0.00072196 | 0.0008944 | 0.0011059 | 0.0010327 | 0.00053349
| SPS3 | CH | Motorised two wheelers mileage¦Electricity¦New electric two wheelers (50kW) | Billion km/yr. | 0.00029026 | 0.00057003 | 0.00078416 | 0.00097487 | 0.00133 | 0.00081162
| SPS3 | CH | Motorised two wheelers mileage¦Hydrogen¦New fuel cell two wheelers (4kW) | Billion km/yr. | 0 | 0 | 0 | 0.00026693 | 0.00070484 | 0.00054712
| SPS3 | CH | Motorised two wheelers mileage¦Hydrogen¦New fuel cell two wheelers (11kW) | Billion km/yr. | 0 | 0 | 0 | 0.00012122 | 0.00034448 | 0.00024593
| SPS3 | CH | Motorised two wheelers mileage¦Hydrogen¦New fuel cell two wheelers (25kW) | Billion km/yr. | 0 | 0 | 0 | 6.6442e-05 | 0.0001945 | 0.00018243
| SPS3 | CH | Motorised two wheelers mileage¦Hydrogen¦New fuel cell two wheelers (50kW) | Billion km/yr. | 0 | 0 | 0 | 3.2913e-05 | 0.00010821 | 0.00012417
| SPS3 | CH | Motorised two wheelers mileage¦Motor Gasoline¦Existing gasoline two wheelers | Billion km/yr. | 1.5273 | 1.1882 | 0.84086 | 0.38579 | 0 | 0
| SPS3 | CH | Motorised two wheelers mileage¦Motor Gasoline¦New gasoline two wheelers (4kW) | Billion km/yr. | 0.084277 | 0.32284 | 0.66187 | 1.1964 | 1.832 | 0.46454
| SPS3 | CH | Motorised two wheelers mileage¦Motor Gasoline¦New gasoline two wheelers (11kW) | Billion km/yr. | 0.1235 | 0.17999 | 0.17981 | 0.11226 | 0.00072977 | 0.00036724
| SPS3 | CH | Motorised two wheelers mileage¦Motor Gasoline¦New gasoline two wheelers (25kW) | Billion km/yr. | 0.12093 | 0.1444 | 0.14838 | 0.14375 | 0.033914 | 0.00024151
| SPS3 | CH | Motorised two wheelers mileage¦Motor Gasoline¦New gasoline two wheelers (50kW) | Billion km/yr. | 0.072803 | 0.085371 | 0.087574 | 0.085145 | 0.077689 | 0.0012371
| SPS3 | CH | Motorised two wheelers efficiency | km/MJ | - | - | - | - | - | -
| SPS3 | CH | Motorised two wheelers efficiency¦Electricity¦New electric two wheelers (4kW) | km/MJ | 11.0989 | 11.1113 | 11.1188 | 11.1724 | 11.5769 | 11.9134
| SPS3 | CH | Motorised two wheelers efficiency¦Electricity¦New electric two wheelers (11kW) | km/MJ | 6.2845 | 6.2903 | 6.2991 | 6.3211 | 6.5368 | 6.6435
| SPS3 | CH | Motorised two wheelers efficiency¦Electricity¦New electric two wheelers (25kW) | km/MJ | 4.0901 | 4.0996 | 4.1114 | 4.1305 | 4.2032 | 4.3317
| SPS3 | CH | Motorised two wheelers efficiency¦Electricity¦New electric two wheelers (50kW) | km/MJ | 3.7651 | 3.7759 | 3.7917 | 3.8111 | 3.8607 | 3.9568
| SPS3 | CH | Motorised two wheelers efficiency¦Hydrogen¦New fuel cell two wheelers (4kW) | km/MJ | - | - | - | 4.6391 | 4.742 | 4.8687
| SPS3 | CH | Motorised two wheelers efficiency¦Hydrogen¦New fuel cell two wheelers (11kW) | km/MJ | - | - | - | 2.7009 | 2.749 | 2.8081
| SPS3 | CH | Motorised two wheelers efficiency¦Hydrogen¦New fuel cell two wheelers (25kW) | km/MJ | - | - | - | 1.7606 | 1.7873 | 1.8208
| SPS3 | CH | Motorised two wheelers efficiency¦Hydrogen¦New fuel cell two wheelers (50kW) | km/MJ | - | - | - | 1.562 | 1.5907 | 1.6158
| SPS3 | CH | Motorised two wheelers efficiency¦Motor Gasoline¦Total¦Existing gasoline two wheelers | km/MJ | 0.77117 | 0.78724 | 0.81135 | 0.85153 | - | -
| SPS3 | CH | Motorised two wheelers efficiency¦Motor Gasoline¦Total¦New gasoline two wheelers (4kW) | km/MJ | 1.9079 | 1.9207 | 1.9369 | 1.9725 | 2.0655 | 2.0783
| SPS3 | CH | Motorised two wheelers efficiency¦Motor Gasoline¦Total¦New gasoline two wheelers (11kW) | km/MJ | 1.1028 | 1.1043 | 1.1043 | 1.1047 | 1.1815 | 1.2119
| SPS3 | CH | Motorised two wheelers efficiency¦Motor Gasoline¦Total¦New gasoline two wheelers (25kW) | km/MJ | 0.72943 | 0.73017 | 0.73019 | 0.73021 | 0.73155 | 0.79309
| SPS3 | CH | Motorised two wheelers efficiency¦Motor Gasoline¦Total¦New gasoline two wheelers (50kW) | km/MJ | 0.6758 | 0.67642 | 0.67643 | 0.67645 | 0.67658 | 0.68465
| SPS3 | CH | Fuel consumption in light duty vehicles | PJ/yr. | 16.67 | 15.5877 | 13.9393 | 11.1993 | 8.624 | 8.9207
| SPS3 | CH | Fuel consumption in light duty vehicles¦Electricity | PJ/yr. | 0.075707 | 0.11334 | 0.14445 | 1.7394 | 5.0457 | 5.5844
| SPS3 | CH | Fuel consumption in light duty vehicles¦Electricity¦Existing electric light duty vehicles | PJ/yr. | 0.040451 | 0.034797 | 0.026374 | 0.01321 | 0 | 0
| SPS3 | CH | Fuel consumption in light duty vehicles¦Electricity¦New electric light duty vehicles | PJ/yr. | 0.035256 | 0.078543 | 0.11808 | 1.7262 | 5.0457 | 5.5844
| SPS3 | CH | Fuel consumption in light duty vehicles¦Hydrogen | PJ/yr. | 0 | 0.00019682 | 0.0003984 | 0.00078712 | 0.012388 | 0.33155
| SPS3 | CH | Fuel consumption in light duty vehicles¦Hydrogen¦New fuel cell electric light duty vehicles | PJ/yr. | 0 | 0.00019682 | 0.0003984 | 0.00078712 | 0.012388 | 0.33155
| SPS3 | CH | Fuel consumption in light duty vehicles¦Motor Gasoline | PJ/yr. | 1.2909 | 2.3318 | 1.3634 | 1.6332 | 1.1611 | 0.17851
| SPS3 | CH | Fuel consumption in light duty vehicles¦Motor Gasoline¦Fossil liquids | PJ/yr. | 1.2203 | 2.2042 | 1.2883 | 1.4629 | 0.68144 | -0.0005017
| SPS3 | CH | Fuel consumption in light duty vehicles¦Motor Gasoline¦Synthetic liquids | PJ/yr. | 0.070668 | 0.12765 | 0.075145 | 0.17028 | 0.47971 | 0.17901
| SPS3 | CH | Fuel consumption in light duty vehicles¦Motor Gasoline¦Synthetic liquids¦Bioliquids¦Ethanol | PJ/yr. | 0.070668 | 0.12765 | 0.075145 | 0.17028 | 0.2052 | 0.14487
| SPS3 | CH | Fuel consumption in light duty vehicles¦Motor Gasoline¦Synthetic liquids¦PtL¦PtL Gasoline | PJ/yr. | 0 | 0 | 0 | 0 | 0.27451 | 0.034138
| SPS3 | CH | Fuel consumption in light duty vehicles¦Motor Gasoline¦Total¦Existing gasoline light duty vehicles | PJ/yr. | 0.83419 | 1.7537 | 0.54324 | 0.27088 | 0 | 0
| SPS3 | CH | Fuel consumption in light duty vehicles¦Motor Gasoline¦Total¦New gasoline light duty vehicles | PJ/yr. | 0.45675 | 0.57812 | 0.8202 | 1.3623 | 1.1611 | 0.17851
| SPS3 | CH | Fuel consumption in light duty vehicles¦Motor Diesel | PJ/yr. | 15.2781 | 13.1185 | 12.3998 | 7.8259 | 2.4047 | 2.8261
| SPS3 | CH | Fuel consumption in light duty vehicles¦Motor Diesel¦Fossil liquids | PJ/yr. | 14.898 | 12.7715 | 12 | 7.4978 | 2.1019 | -0.22974
| SPS3 | CH | Fuel consumption in light duty vehicles¦Motor Diesel¦Synthetic liquids | PJ/yr. | 0.38009 | 0.34699 | 0.39976 | 0.32806 | 0.30279 | 3.0559
| SPS3 | CH | Fuel consumption in light duty vehicles¦Motor Diesel¦Synthetic liquids¦Bioliquids¦Biodiesel | PJ/yr. | 0.38009 | 0.34699 | 0.39976 | 0.32806 | 0.13691 | 0.50803
| SPS3 | CH | Fuel consumption in light duty vehicles¦Motor Diesel¦Synthetic liquids¦PtL¦PtL Diesel | PJ/yr. | 0 | 0 | 0 | 0 | 0.16588 | 2.5478
| SPS3 | CH | Fuel consumption in light duty vehicles¦Motor Diesel¦Total¦Existing ICE diesel light duty vehicles | PJ/yr. | 10.8337 | 7.4399 | 5.4523 | 2.7253 | 0 | 0
| SPS3 | CH | Fuel consumption in light duty vehicles¦Motor Diesel¦Total¦New ICE diesel light duty vehicles | PJ/yr. | 4.4444 | 5.2486 | 5.0311 | 2.089 | 0.0044149 | 0.0010486
| SPS3 | CH | Fuel consumption in light duty vehicles¦Motor Diesel¦Total¦New hybrid diesel light duty vehicles | PJ/yr. | 0 | 0.43001 | 1.9163 | 3.0116 | 2.4003 | 2.8251
| SPS3 | CH | Fuel consumption in light duty vehicles¦Motor Gas | PJ/yr. | 0.025243 | 0.0239 | 0.031259 | 0.00014045 | 0.00010769 | 0.00010296
| SPS3 | CH | Fuel consumption in light duty vehicles¦Motor Gas¦Fossil gases | PJ/yr. | 0.023342 | 0.021613 | 0.02827 | 0.00011545 | -0.008041 | 0.00010165
| SPS3 | CH | Fuel consumption in light duty vehicles¦Motor Gas¦Synthetic gases | PJ/yr. | 0.0019011 | 0.0022865 | 0.0029888 | 2.5007e-05 | 0.0081487 | 1.3025e-06
| SPS3 | CH | Fuel consumption in light duty vehicles¦Motor Gas¦Synthetic gases¦Biogases¦Biogas | PJ/yr. | 0.0019011 | 0.0022865 | 0.0029888 | 2.5007e-05 | 7.7484e-07 | 7.4736e-07
| SPS3 | CH | Fuel consumption in light duty vehicles¦Motor Gas¦Synthetic gases¦PtG¦PtG gas | PJ/yr. | 0 | 0 | 0 | 0 | 0.0081479 | 5.5519e-07
| SPS3 | CH | Fuel consumption in light duty vehicles¦Motor Gas¦Total¦New ICE Gas light duty vehicles | PJ/yr. | 0.025243 | 0.0239 | 0.031259 | 0.00014045 | 0.00010769 | 0.00010296
| SPS3 | CH | Mileage in light duty vehicles | Billion km/yr. | 4.7788 | 4.767 | 4.6895 | 4.6102 | 4.9604 | 5.3701
| SPS3 | CH | Mileage in light duty vehicles¦Electricity¦Existing electric light duty vehicles | Billion km/yr. | 0.02788 | 0.024206 | 0.018601 | 0.0093165 | 0 | 0
| SPS3 | CH | Mileage in light duty vehicles¦Electricity¦New electric light duty vehicles | Billion km/yr. | 0.024022 | 0.053516 | 0.080454 | 1.1762 | 3.4379 | 3.805
| SPS3 | CH | Mileage in light duty vehicles¦Hydrogen¦New fuel cell electric light duty vehicles | Billion km/yr. | 0 | 9.1542e-05 | 0.00019051 | 0.00039741 | 0.0071233 | 0.2003
| SPS3 | CH | Mileage in light duty vehicles¦Motor Gasoline¦Total¦Existing gasoline light duty vehicles | Billion km/yr. | 0.23156 | 0.49134 | 0.15431 | 0.076942 | 0 | 0
| SPS3 | CH | Mileage in light duty vehicles¦Motor Gasoline¦Total¦New gasoline light duty vehicles | Billion km/yr. | 0.16042 | 0.20305 | 0.28808 | 0.47847 | 0.40783 | 0.062697
| SPS3 | CH | Mileage in light duty vehicles¦Motor Diesel¦Total¦Existing ICE diesel light duty vehicles | Billion km/yr. | 2.8063 | 1.9934 | 1.5337 | 0.7666 | 0 | 0
| SPS3 | CH | Mileage in light duty vehicles¦Motor Diesel¦Total¦New ICE diesel light duty vehicles | Billion km/yr. | 1.5205 | 1.7956 | 1.7212 | 0.71467 | 0.0015104 | 0.00035873
| SPS3 | CH | Mileage in light duty vehicles¦Motor Diesel¦Total¦New hybrid diesel light duty vehicles | Billion km/yr. | 0 | 0.19814 | 0.88299 | 1.3876 | 1.106 | 1.3017
| SPS3 | CH | Mileage in light duty vehicles¦Motor Gas¦Total¦New ICE Gas light duty vehicles | Billion km/yr. | 0.0080925 | 0.0076617 | 0.010021 | 4.5026e-05 | 3.4523e-05 | 3.3005e-05
| SPS3 | CH | Efficiency in light duty vehicles | km/PJ | - | - | - | - | - | -
| SPS3 | CH | Efficiency in light duty vehicles¦Electricity¦Existing electric light duty vehicles | km/PJ | 0.68922 | 0.69565 | 0.70528 | 0.70528 | - | -
| SPS3 | CH | Efficiency in light duty vehicles¦Electricity¦New electric light duty vehicles | km/PJ | 0.68136 | 0.68136 | 0.68136 | 0.68136 | 0.68136 | 0.68136
| SPS3 | CH | Efficiency in light duty vehicles¦Hydrogen¦New fuel cell electric light duty vehicles | km/PJ | - | 0.4651 | 0.47819 | 0.50489 | 0.57502 | 0.60413
| SPS3 | CH | Efficiency in light duty vehicles¦Motor Gasoline¦Total¦Existing gasoline light duty vehicles | km/PJ | 0.27758 | 0.28017 | 0.28405 | 0.28405 | - | -
| SPS3 | CH | Efficiency in light duty vehicles¦Motor Gasoline¦Total¦New gasoline light duty vehicles | km/PJ | 0.35123 | 0.35123 | 0.35123 | 0.35123 | 0.35123 | 0.35123
| SPS3 | CH | Efficiency in light duty vehicles¦Motor Diesel¦Total¦Existing ICE diesel light duty vehicles | km/PJ | 0.25904 | 0.26794 | 0.28129 | 0.28129 | - | -
| SPS3 | CH | Efficiency in light duty vehicles¦Motor Diesel¦Total¦New ICE diesel light duty vehicles | km/PJ | 0.34211 | 0.34211 | 0.34211 | 0.34211 | 0.34211 | 0.34211
| SPS3 | CH | Efficiency in light duty vehicles¦Motor Diesel¦Total¦New hybrid diesel light duty vehicles | km/PJ | - | 0.46077 | 0.46077 | 0.46077 | 0.46077 | 0.46077
| SPS3 | CH | Efficiency in light duty vehicles¦Motor Gas¦Total¦New ICE Gas light duty vehicles | km/PJ | 0.32058 | 0.32058 | 0.32058 | 0.32058 | 0.32058 | 0.32058
| SPS3 | CH | Fuel consumption in heavy duty vehicles | PJ/yr. | 24.5121 | 22.7251 | 20.2924 | 16.2654 | 15.2461 | 9.5243
| SPS3 | CH | Fuel consumption in heavy duty vehicles¦Electricity | PJ/yr. | 0.0099592 | 0.0194 | 0.021505 | 0.2011 | 0.0022192 | 6.352
| SPS3 | CH | Fuel consumption in heavy duty vehicles¦Electricity¦Existing electric heavy duty vehicles | PJ/yr. | 0 | 0 | 0 | 0 | 0 | 0
| SPS3 | CH | Fuel consumption in heavy duty vehicles¦Electricity¦New electric heavy duty vehicles | PJ/yr. | 0.0099592 | 0.0194 | 0.021505 | 0.2011 | 0.0022192 | 6.352
| SPS3 | CH | Fuel consumption in heavy duty vehicles¦Hydrogen | PJ/yr. | 0.0042033 | 0.013286 | 0.013097 | 0.0034608 | 0.024567 | 0.33989
| SPS3 | CH | Fuel consumption in heavy duty vehicles¦Hydrogen¦New fuel cell electric heavy duty vehicles | PJ/yr. | 0.0042033 | 0.013286 | 0.013097 | 0.0034608 | 0.024567 | 0.33989
| SPS3 | CH | Fuel consumption in heavy duty vehicles¦Motor Gasoline | PJ/yr. | 0 | 0 | 0 | 0 | 0 | 0
| SPS3 | CH | Fuel consumption in heavy duty vehicles¦Motor Gasoline¦Fossil liquids | PJ/yr. | 0 | 0 | 0 | 0 | 0 | 0
| SPS3 | CH | Fuel consumption in heavy duty vehicles¦Motor Gasoline¦Synthetic liquids | PJ/yr. | 0 | 0 | 0 | 0 | 0 | 0
| SPS3 | CH | Fuel consumption in heavy duty vehicles¦Motor Gasoline¦Synthetic liquids¦Bioliquids¦Ethanol | PJ/yr. | 0 | 0 | 0 | 0 | 0 | 0
| SPS3 | CH | Fuel consumption in heavy duty vehicles¦Motor Gasoline¦Synthetic liquids¦PtL¦PtL Gasoline | PJ/yr. | 0 | 0 | 0 | 0 | 0 | 0
| SPS3 | CH | Fuel consumption in heavy duty vehicles¦Motor Gasoline¦Total¦Existing gasoline heavy duty vehicles | PJ/yr. | 0 | 0 | 0 | 0 | 0 | 0
| SPS3 | CH | Fuel consumption in heavy duty vehicles¦Motor Gasoline¦Total¦New gasoline heavy duty vehicles | PJ/yr. | 0 | 0 | 0 | 0 | 0 | 0
| SPS3 | CH | Fuel consumption in heavy duty vehicles¦Motor Diesel | PJ/yr. | 24.4356 | 22.6666 | 20.2317 | 16.0358 | 15.1963 | 2.811
| SPS3 | CH | Fuel consumption in heavy duty vehicles¦Motor Diesel¦Fossil liquids | PJ/yr. | 23.8277 | 22.0671 | 19.5794 | 15.3636 | 13.2829 | -0.22851
| SPS3 | CH | Fuel consumption in heavy duty vehicles¦Motor Diesel¦Synthetic liquids | PJ/yr. | 0.60791 | 0.59955 | 0.65225 | 0.67222 | 1.9134 | 3.0395
| SPS3 | CH | Fuel consumption in heavy duty vehicles¦Motor Diesel¦Synthetic liquids¦Bioliquids¦Biodiesel | PJ/yr. | 0.60791 | 0.59955 | 0.65225 | 0.67222 | 0.8652 | 0.50531
| SPS3 | CH | Fuel consumption in heavy duty vehicles¦Motor Diesel¦Synthetic liquids¦PtL¦PtL Diesel | PJ/yr. | 0 | 0 | 0 | 0 | 1.0482 | 2.5342
| SPS3 | CH | Fuel consumption in heavy duty vehicles¦Motor Diesel¦Total¦Existing ICE diesel heavy duty vehicles | PJ/yr. | 19.2388 | 15.9255 | 11.4232 | 4.8691 | 0 | 0
| SPS3 | CH | Fuel consumption in heavy duty vehicles¦Motor Diesel¦Total¦New ICE diesel heavy duty vehicles | PJ/yr. | 5.1968 | 5.0269 | 4.4163 | 0.44 | 0.003178 | 0.00049535
| SPS3 | CH | Fuel consumption in heavy duty vehicles¦Motor Diesel¦Total¦New hybrid diesel heavy duty vehicles | PJ/yr. | 0 | 1.7142 | 4.3922 | 10.7267 | 15.1931 | 2.8105
| SPS3 | CH | Fuel consumption in heavy duty vehicles¦Motor Gas | PJ/yr. | 0.062383 | 0.02582 | 0.026113 | 0.025043 | 0.023043 | 0.021447
| SPS3 | CH | Fuel consumption in heavy duty vehicles¦Motor Gas¦Fossil gases | PJ/yr. | 0.057685 | 0.02335 | 0.023616 | 0.020584 | -1.7206 | 0.021175
| SPS3 | CH | Fuel consumption in heavy duty vehicles¦Motor Gas¦Synthetic gases | PJ/yr. | 0.004698 | 0.0024703 | 0.0024967 | 0.0044587 | 1.7436 | 0.00027133
| SPS3 | CH | Fuel consumption in heavy duty vehicles¦Motor Gas¦Synthetic gases¦Biogases¦Biogas | PJ/yr. | 0.004698 | 0.0024703 | 0.0024967 | 0.0044587 | 0.0001658 | 0.00015568
| SPS3 | CH | Fuel consumption in heavy duty vehicles¦Motor Gas¦Synthetic gases¦PtG¦PtG gas | PJ/yr. | 0 | 0 | 0 | 0 | 1.7434 | 0.00011565
| SPS3 | CH | Fuel consumption in heavy duty vehicles¦Motor Gas¦Total¦New ICE Gas heavy duty vehicles | PJ/yr. | 0.062383 | 0.02582 | 0.026113 | 0.025043 | 0.023043 | 0.021447
| SPS3 | CH | Mileage in heavy duty vehicles | Billion km/yr. | 2.2034 | 2.2249 | 2.2476 | 2.2917 | 2.4924 | 2.6925
| SPS3 | CH | Mileage in heavy duty vehicles¦Electricity¦Existing electric heavy duty vehicles | Billion km/yr. | 0 | 0 | 0 | 0 | 0 | 0
| SPS3 | CH | Mileage in heavy duty vehicles¦Electricity¦New electric heavy duty vehicles | Billion km/yr. | 0.0026763 | 0.0052442 | 0.0058415 | 0.058738 | 0.00069368 | 2.1559
| SPS3 | CH | Mileage in heavy duty vehicles¦Hydrogen¦New fuel cell electric heavy duty vehicles | Billion km/yr. | 0.0007333 | 0.0023287 | 0.0022963 | 0.00061037 | 0.0049822 | 0.074317
| SPS3 | CH | Mileage in heavy duty vehicles¦Motor Gasoline¦Total¦Existing gasoline heavy duty vehicles | Billion km/yr. | 0 | 0 | 0 | 0 | 0 | 0
| SPS3 | CH | Mileage in heavy duty vehicles¦Motor Gasoline¦Total¦New gasoline heavy duty vehicles | Billion km/yr. | 0 | 0 | 0 | 0 | 0 | 0
| SPS3 | CH | Mileage in heavy duty vehicles¦Motor Diesel¦Total¦Existing ICE diesel heavy duty vehicles | Billion km/yr. | 1.5767 | 1.3377 | 0.9945 | 0.4239 | 0 | 0
| SPS3 | CH | Mileage in heavy duty vehicles¦Motor Diesel¦Total¦New ICE diesel heavy duty vehicles | Billion km/yr. | 0.61688 | 0.59671 | 0.52423 | 0.05223 | 0.00037723 | 5.88e-05
| SPS3 | CH | Mileage in heavy duty vehicles¦Motor Diesel¦Total¦New hybrid diesel heavy duty vehicles | Billion km/yr. | 0 | 0.28021 | 0.71798 | 1.7535 | 2.4836 | 0.45942
| SPS3 | CH | Mileage in heavy duty vehicles¦Motor Gas¦Total¦New ICE Gas heavy duty vehicles | Billion km/yr. | 0.0064394 | 0.0026713 | 0.0027131 | 0.0027582 | 0.0027286 | 0.00276
| SPS3 | CH | Efficiency in heavy duty vehicles | km/MJ | - | - | - | - | - | -
| SPS3 | CH | Efficiency in heavy duty vehicles¦Electricity¦Existing electric heavy duty vehicles | km/MJ | - | - | - | - | - | -
| SPS3 | CH | Efficiency in heavy duty vehicles¦Electricity¦New electric heavy duty vehicles | km/MJ | 0.26873 | 0.27032 | 0.27164 | 0.29208 | 0.31258 | 0.33941
| SPS3 | CH | Efficiency in heavy duty vehicles¦Hydrogen¦New fuel cell electric heavy duty vehicles | km/MJ | 0.17446 | 0.17528 | 0.17532 | 0.17637 | 0.2028 | 0.21865
| SPS3 | CH | Efficiency in heavy duty vehicles¦Motor Gasoline¦Total¦Existing gasoline heavy duty vehicles | km/MJ | - | - | - | - | - | -
| SPS3 | CH | Efficiency in heavy duty vehicles¦Motor Gasoline¦Total¦New gasoline heavy duty vehicles | km/MJ | - | - | - | - | - | -
| SPS3 | CH | Efficiency in heavy duty vehicles¦Motor Diesel¦Total¦Existing ICE diesel heavy duty vehicles | km/MJ | 0.081954 | 0.083996 | 0.08706 | 0.08706 | - | -
| SPS3 | CH | Efficiency in heavy duty vehicles¦Motor Diesel¦Total¦New ICE diesel heavy duty vehicles | km/MJ | 0.1187 | 0.1187 | 0.1187 | 0.1187 | 0.1187 | 0.1187
| SPS3 | CH | Efficiency in heavy duty vehicles¦Motor Diesel¦Total¦New hybrid diesel heavy duty vehicles | km/MJ | - | 0.16347 | 0.16347 | 0.16347 | 0.16347 | 0.16347
| SPS3 | CH | Efficiency in heavy duty vehicles¦Motor Gas¦Total¦New ICE Gas heavy duty vehicles | km/MJ | 0.10322 | 0.10346 | 0.1039 | 0.11014 | 0.11841 | 0.12869
| SPS3 | CH | Fuel consumption in other transport | PJ/yr. | 28.7433 | 25.5364 | 22.8837 | 17.1518 | 28.0812 | 28.9751
| SPS3 | CH | Fuel consumption in other transport¦Electricity | PJ/yr. | 9.207 | 11.0645 | 12.8252 | 17.1516 | 11.7376 | 12.6331
| SPS3 | CH | Fuel consumption in other transport¦Electricity¦Passenger electric rail | PJ/yr. | 7.7047 | 7.9059 | 8.2079 | 8.7118 | 9.7093 | 10.4526
| SPS3 | CH | Fuel consumption in other transport¦Electricity¦Freight electric rail | PJ/yr. | 1.5023 | 1.5903 | 1.7462 | 1.8944 | 2.0283 | 2.1805
| SPS3 | CH | Fuel consumption in other transport¦Electricity¦Other electric transport | PJ/yr. | 0 | 1.5683 | 2.8711 | 6.5454 | 5.3096e-05 | 2.5842e-05
| SPS3 | CH | Fuel consumption in other transport¦Hydrogen | PJ/yr. | 0 | 0 | 0 | 0.00010611 | 2.4999e-05 | 5.1176e-06
| SPS3 | CH | Fuel consumption in other transport¦Hydrogen¦Passenger hydrogen rail | PJ/yr. | 0 | 0 | 0 | 0 | 0 | 0
| SPS3 | CH | Fuel consumption in other transport¦Hydrogen¦Freight hydrogen rail | PJ/yr. | 0 | 0 | 0 | 0 | 0 | 0
| SPS3 | CH | Fuel consumption in other transport¦Hydrogen¦Other hydrogen transport | PJ/yr. | 0 | 0 | 0 | 0.00010611 | 2.4999e-05 | 5.1176e-06
| SPS3 | CH | Fuel consumption in other transport¦Motor Gasoline | PJ/yr. | 1.7598 | 3.0998e-05 | 0.00014158 | 2.6678e-06 | 0.00031392 | 0
| SPS3 | CH | Fuel consumption in other transport¦Motor Gasoline¦Fossil liquids | PJ/yr. | 1.6635 | 2.9301e-05 | 0.00013378 | 2.3896e-06 | 0.00018423 | 0
| SPS3 | CH | Fuel consumption in other transport¦Motor Gasoline¦Synthetic liquids | PJ/yr. | 0.096335 | 1.6969e-06 | 7.8032e-06 | 2.7816e-07 | 0.00012969 | 0
| SPS3 | CH | Fuel consumption in other transport¦Motor Gasoline¦Synthetic liquids¦Bioliquids¦Ethanol | PJ/yr. | 0.096335 | 1.6969e-06 | 7.8032e-06 | 2.7816e-07 | 5.5477e-05 | 0
| SPS3 | CH | Fuel consumption in other transport¦Motor Gasoline¦Synthetic liquids¦PtL¦PtL Gasoline | PJ/yr. | 0 | 0 | 0 | 0 | 7.4214e-05 | 0
| SPS3 | CH | Fuel consumption in other transport¦Motor Gasoline¦Total¦Other gasoline transport | PJ/yr. | 1.7598 | 3.0998e-05 | 0.00014158 | 2.6678e-06 | 0.00031392 | 0
| SPS3 | CH | Fuel consumption in other transport¦Motor Diesel | PJ/yr. | 17.7765 | 14.4718 | 10.0583 | 0.00011308 | 16.3432 | 16.3419
| SPS3 | CH | Fuel consumption in other transport¦Motor Diesel¦Fossil liquids | PJ/yr. | 17.3342 | 14.089 | 9.7341 | 0.00010834 | 14.2853 | -1.3284
| SPS3 | CH | Fuel consumption in other transport¦Motor Diesel¦Synthetic liquids | PJ/yr. | 0.44224 | 0.38279 | 0.32427 | 4.7401e-06 | 2.0579 | 17.6704
| SPS3 | CH | Fuel consumption in other transport¦Motor Diesel¦Synthetic liquids¦Bioliquids¦Biodiesel | PJ/yr. | 0.44224 | 0.38279 | 0.32427 | 4.7401e-06 | 0.93049 | 2.9377
| SPS3 | CH | Fuel consumption in other transport¦Motor Diesel¦Synthetic liquids¦PtL¦PtL Diesel | PJ/yr. | 0 | 0 | 0 | 0 | 1.1274 | 14.7327
| SPS3 | CH | Fuel consumption in other transport¦Motor Diesel¦Total¦Passenger diesel rail | PJ/yr. | 0 | 0 | 0 | 0 | 0 | 0
| SPS3 | CH | Fuel consumption in other transport¦Motor Diesel¦Total¦Freight diesel rail | PJ/yr. | 0.39609 | 0.2775 | 0.00077101 | 0.00010637 | 0.00027752 | 0
| SPS3 | CH | Fuel consumption in other transport¦Motor Diesel¦Total¦Other diesel transport | PJ/yr. | 17.3804 | 14.1943 | 10.0576 | 6.7025e-06 | 16.3429 | 16.3419
| SPS3 | CH | Other transport mileage | - | - | - | - | - | - | -
| SPS3 | CH | Other transport mileage¦Electricity¦Passenger electric rail | Billion km/yr. | 0.195 | 0.20003 | 0.20759 | 0.22017 | 0.24503 | 0.2634
| SPS3 | CH | Other transport mileage¦Electricity¦Freight electric rail | Billion km/yr. | 0.025095 | 0.026565 | 0.029168 | 0.031644 | 0.03388 | 0.036423
| SPS3 | CH | Other transport mileage¦Electricity¦Other electric transport | PJ/yr. | 0 | 3.8695 | 7.0842 | 16.15 | 0.00013101 | 6.3763e-05
| SPS3 | CH | Other transport mileage¦Hydrogen¦Passenger hydrogen rail | Billion km/yr. | 0 | 0 | 0 | 0 | 0 | 0
| SPS3 | CH | Other transport mileage¦Hydrogen¦Freight hydrogen rail | Billion km/yr. | 0 | 0 | 0 | 0 | 0 | 0
| SPS3 | CH | Other transport mileage¦Hydrogen¦Other hydrogen transport | PJ/yr. | 0 | 0 | 0 | 0.0001903 | 4.4836e-05 | 9.1784e-06
| SPS3 | CH | Other transport mileage¦Motor Gasoline¦Total¦Other gasoline transport | PJ/yr. | 1.5951 | 2.8097e-05 | 0.00012833 | 2.4181e-06 | 0.00028454 | 0
| SPS3 | CH | Other transport mileage¦Motor Diesel¦Total¦Passenger diesel rail | Billion km/yr. | 0 | 0 | 0 | 0 | 0 | 0
| SPS3 | CH | Other transport mileage¦Motor Diesel¦Total¦Freight diesel rail | Billion km/yr. | 0.0016054 | 0.0011247 | 3.1249e-06 | 4.3114e-07 | 1.1248e-06 | 0
| SPS3 | CH | Other transport mileage¦Motor Diesel¦Total¦Other diesel transport | PJ/yr. | 17.1765 | 14.0278 | 9.9396 | 6.6238e-06 | 16.1512 | 16.1502
| SPS3 | CH | Other transport efficiency | - | - | - | - | - | - | -
| SPS3 | CH | Other transport efficiency¦Electricity¦Passenger electric rail | km/MJ | 0.025309 | 0.025302 | 0.025291 | 0.025273 | 0.025236 | 0.0252
| SPS3 | CH | Other transport efficiency¦Electricity¦Freight electric rail | km/MJ | 0.016704 | 0.016704 | 0.016704 | 0.016704 | 0.016704 | 0.016704
| SPS3 | CH | Other transport efficiency¦Electricity¦Other electric transport | % | - | 2.4674 | 2.4674 | 2.4674 | 2.4674 | 2.4674
| SPS3 | CH | Other transport efficiency¦Hydrogen¦Passenger hydrogen rail | km/MJ | - | - | - | - | - | -
| SPS3 | CH | Other transport efficiency¦Hydrogen¦Freight hydrogen rail | km/MJ | - | - | - | - | - | -
| SPS3 | CH | Other transport efficiency¦Hydrogen¦Other hydrogen transport | % | - | - | - | 1.7935 | 1.7935 | 1.7935
| SPS3 | CH | Other transport efficiency¦Motor Gasoline¦Total¦Other gasoline transport | % | 90.64% | 90.64% | 90.64% | 90.64% | 90.64% | -
| SPS3 | CH | Other transport efficiency¦Motor Diesel¦Total¦Passenger diesel rail | km/MJ | - | - | - | - | - | -
| SPS3 | CH | Other transport efficiency¦Motor Diesel¦Total¦Freight diesel rail | km/MJ | 0.0040531 | 0.0040531 | 0.0040531 | 0.0040531 | 0.0040531 | -
| SPS3 | CH | Other transport efficiency¦Motor Diesel¦Total¦Other diesel transport | % | 98.83% | 98.83% | 98.83% | 98.83% | 98.83% | 98.83%
| SPS3 | CH | Direct CO2 emissions from fuel combustion and industrial processes | Mt/yr. | 34.5809 | 32.6345 | 29.4584 | 19.8672 | 11.6528 | -1.4997e-06
| SPS3 | CH | Direct CO2 emissions from fuel combustion and industrial processes¦CO2¦Power generation | Mt/yr. | 2.5752 | 2.6071 | 2.6227 | 2.6491 | 2.3829 | -0.70153
| SPS3 | CH | Direct CO2 emissions from fuel combustion and industrial processes¦CO2¦Synthetic fuel production | Mt/yr. | 0 | 0 | 0 | 0 | 0 | -1.0263
| SPS3 | CH | Direct CO2 emissions from fuel combustion and industrial processes¦CO2¦Industry | Mt/yr. | 6.4923 | 5.9711 | 5.414 | 4.5602 | 3.1561 | 0.84028
| SPS3 | CH | Direct CO2 emissions from fuel combustion and industrial processes¦CO2¦Industry¦fuel combustion | Mt/yr. | 4.403 | 3.8601 | 3.3117 | 2.4665 | 1.0787 | -0.19339
| SPS3 | CH | Direct CO2 emissions from fuel combustion and industrial processes¦CO2¦Industry¦Industrial processes | Mt/yr. | 2.0893 | 2.111 | 2.1023 | 2.0937 | 2.0774 | 1.0337
| SPS3 | CH | Direct CO2 emissions from fuel combustion and industrial processes¦CO2¦Services | Mt/yr. | 3.7905 | 3.4233 | 3.0468 | 1.689 | 0.47467 | 0.18809
| SPS3 | CH | Direct CO2 emissions from fuel combustion and industrial processes¦CO2¦Residential | Mt/yr. | 7.1762 | 6.4843 | 6.0244 | 3.1631 | 1.1357 | 0.57299
| SPS3 | CH | Direct CO2 emissions from fuel combustion and industrial processes¦CO2¦Transport | Mt/yr. | 14.5466 | 14.1487 | 12.3505 | 7.806 | 4.5033 | 0.12645
| SPS3 | CH | Direct CO2 emissions from fuel combustion and industrial processes¦CO2¦CO2 captured in power generation | Mt/yr. | 0 | 0 | 0 | 0 | 0.0023555 | 3.1106
| SPS3 | CH | Direct CO2 emissions from fuel combustion and industrial processes¦CO2¦CO2 captured in industry | Mt/yr. | 0 | 0 | 0 | 0 | 0.26291 | 2.6095
| SPS3 | CH | Direct CO2 emissions from fuel combustion and industrial processes¦CO2¦CO2 captured in hydrogen | Mt/yr. | 0 | 0 | 0 | 0 | 0 | 1.0261
| SPS3 | CH | Direct CO2 emissions from fuel combustion and industrial processes¦CO2¦CO2 captured in biogases/bioliquids | Mt/yr. | 0 | 0 | 0 | 0 | 4.9801e-05 | 0.0001267
| SPS3 | CH | Direct CO2 emissions from fuel combustion and industrial processes¦CO2¦Direct air capture | Mt/yr. | 0 | 0 | 0 | 0 | 2.79e-06 | 1.4451e-05
| SPS3 | CH | CO2 storage and utilisation | Mt/yr. | 0 | 0 | 0 | 0 | 0.26528 | 6.7464
| SPS3 | CH | CO2 storage and utilisation¦CO2¦Domestic sequestration | Mt/yr. | 0 | 0 | 0 | 0 | 0 | 0
| SPS3 | CH | CO2 storage and utilisation¦CO2¦Domestic utilisation | Mt/yr. | 0 | 0 | 0 | 0 | 0.26528 | 0.12524
| SPS3 | CH | CO2 storage and utilisation¦CO2¦Exported | Mt/yr. | 0 | 0 | 0 | 0 | 0 | 6.6212
| SPS3 | CH | Direct air capture | - | - | - | - | - | - | -
| SPS3 | CH | Direct air capture¦Energy consumption | PJ/yr. | 0 | 0 | 0 | 0 | 2.242e-05 | 0.00010526
| SPS3 | CH | Direct air capture¦Energy consumption¦Electricity | PJ/yr. | 0 | 0 | 0 | 0 | 3.8688e-06 | 1.315e-05
| SPS3 | CH | Direct air capture¦Energy consumption¦Heat | PJ/yr. | 0 | 0 | 0 | 0 | 1.8551e-05 | 9.2106e-05
| SPS3 | CH | Direct air capture¦CO2 captured | Mt/yr. | 0 | 0 | 0 | 0 | 2.79e-06 | 1.4451e-05
| SPS3 | CH | Primary Energy Consumption | PJ/yr. | 961.9313 | 960.0079 | 957.6987 | 882.9787 | 689.5014 | 557.1825
| SPS3 | CH | Primary Energy Consumption¦Coal | PJ/yr. | 3.66 | 3.5647 | 0.028004 | 2.9402 | 0.00028656 | 0.0002159
| SPS3 | CH | Primary Energy Consumption¦Oil | PJ/yr. | 310.8925 | 290.7043 | 255.237 | 154.0049 | 79.7879 | 35.3976
| SPS3 | CH | Primary Energy Consumption¦Oil¦Fossil liquids | PJ/yr. | 303.8332 | 283.336 | 249.0194 | 146.9496 | 66.09 | 0
| SPS3 | CH | Primary Energy Consumption¦Oil¦Fossil liquids¦Light fuel oil | PJ/yr. | 101.7488 | 90.9774 | 81.1881 | 40.7901 | 8.3831 | 0
| SPS3 | CH | Primary Energy Consumption¦Oil¦Fossil liquids¦Heavy fuel oil | PJ/yr. | 2.7764 | 0.0010811 | 0.0014178 | 0.0023912 | 0.00035988 | 0
| SPS3 | CH | Primary Energy Consumption¦Oil¦Fossil liquids¦Motor Diesel | PJ/yr. | 118.1856 | 110.979 | 90.5125 | 55.2974 | 40.8853 | 0
| SPS3 | CH | Primary Energy Consumption¦Oil¦Fossil liquids¦Motor Gasoline | PJ/yr. | 80.0131 | 79.9733 | 75.4683 | 48.8669 | 15.4706 | 0
| SPS3 | CH | Primary Energy Consumption¦Oil¦Fossil liquids¦Kerosene (excl. international aviation) | PJ/yr. | 1.1094 | 1.4052 | 1.849 | 1.9927 | 1.3506 | 0
| SPS3 | CH | Primary Energy Consumption¦Oil¦Synthetic liquids | PJ/yr. | 7.0592 | 7.3682 | 6.2177 | 7.0554 | 13.6979 | 35.3976
| SPS3 | CH | Primary Energy Consumption¦Oil¦Synthetic liquids¦Total¦Motor diesel | PJ/yr. | 2.6251 | 2.7371 | 3.0162 | 3.0163 | 5.1673 | 28.6141
| SPS3 | CH | Primary Energy Consumption¦Oil¦Synthetic liquids¦Total¦Motor Gasoline | PJ/yr. | 4.4341 | 4.6311 | 3.2015 | 4.039 | 8.5306 | 6.7835
| SPS3 | CH | Primary Energy Consumption¦Oil¦Synthetic liquids¦Bioliquids¦Total | PJ/yr. | 7.0592 | 7.3682 | 6.2177 | 7.0554 | 7.6474 | 11.9507
| SPS3 | CH | Primary Energy Consumption¦Oil¦Synthetic liquids¦Bioliquids¦Biodiesel | PJ/yr. | 2.6251 | 2.7371 | 3.0162 | 3.0163 | 3.0163 | 5.1673
| SPS3 | CH | Primary Energy Consumption¦Oil¦Synthetic liquids¦Bioliquids¦Ethanol | PJ/yr. | 4.4341 | 4.6311 | 3.2015 | 4.039 | 4.6311 | 6.7835
| SPS3 | CH | Primary Energy Consumption¦Oil¦Synthetic liquids¦PtL | PJ/yr. | 0 | 0 | 0 | 0 | 6.0504 | 23.4468
| SPS3 | CH | Primary Energy Consumption¦Oil¦Synthetic liquids¦PtL¦PtL Diesel | PJ/yr. | 0 | 0 | 0 | 0 | 2.1509 | 23.4468
| SPS3 | CH | Primary Energy Consumption¦Oil¦Synthetic liquids¦PtL¦PtL Gasoline | PJ/yr. | 0 | 0 | 0 | 0 | 3.8995 | 0
| SPS3 | CH | Primary Energy Consumption¦Oil¦Synthetic liquids¦PtL¦PtL Kerosene | PJ/yr. | 0 | 0 | 0 | 0 | 0 | 0
| SPS3 | CH | Primary Energy Consumption¦Gas | PJ/yr. | 117.0957 | 106.9786 | 102.5779 | 59.8995 | 28.5122 | 24.3661
| SPS3 | CH | Primary Energy Consumption¦Gas¦Fossil gases¦Total | PJ/yr. | 117.0957 | 106.72 | 101.7357 | 59.8951 | 25.8552 | 22.2309
| SPS3 | CH | Primary Energy Consumption¦Gas¦Fossil gases¦Natural gas | PJ/yr. | 117.0957 | 106.72 | 101.7357 | 59.8932 | 25.8537 | 22.2304
| SPS3 | CH | Primary Energy Consumption¦Gas¦Fossil gases¦Liquified Natural Gas | PJ/yr. | 0 | 0 | 0 | 0.0019269 | 0.0015405 | 0.00054971
| SPS3 | CH | Primary Energy Consumption¦Gas¦Synthetic gases | PJ/yr. | 0 | 0.2586 | 0.84225 | 0.0044048 | 2.657 | 2.1352
| SPS3 | CH | Primary Energy Consumption¦Gas¦Synthetic gases¦Biogases | PJ/yr. | 0 | 0.2586 | 0.84225 | 0.0044048 | 0.84225 | 2.1352
| SPS3 | CH | Primary Energy Consumption¦Gas¦Synthetic gases¦Biogases¦Biogas | PJ/yr. | 0 | 0.2586 | 0.84225 | 0.0044048 | 0.84225 | 2.1352
| SPS3 | CH | Primary Energy Consumption¦Gas¦Synthetic gases¦PtG | PJ/yr. | 0 | 0 | 0 | 0 | 1.8147 | 0
| SPS3 | CH | Primary Energy Consumption¦Gas¦Synthetic gases¦PtG¦PtG gas | PJ/yr. | 0 | 0 | 0 | 0 | 1.8147 | 0
| SPS3 | CH | Primary Energy Consumption¦Nuclear fuel | PJ/yr. | 250.9482 | 253.2995 | 215.8174 | 209.6454 | 98.9475 | 6.4988e-06
| SPS3 | CH | Primary Energy Consumption¦Electricity | PJ/yr. | -20.01 | 14.3716 | -4.3196 | -1.8678e-07 | 11.6149 | 0.31844
| SPS3 | CH | Primary Energy Consumption¦Hydrogen | PJ/yr. | 0 | 0 | 0 | 0 | 0 | 0
| SPS3 | CH | Primary Energy Consumption¦Wood | PJ/yr. | 44.77 | 47.2609 | 47.2609 | 47.71 | 47.71 | 48.1901
| SPS3 | CH | Primary Energy Consumption¦Wood¦Waste wood | PJ/yr. | 10.1823 | 11.153 | 12.6089 | 15.0354 | 17.4619 | 17.4619
| SPS3 | CH | Primary Energy Consumption¦Wood¦Wood residues | PJ/yr. | 7.4592 | 8.003 | 8.8188 | 10.1783 | 10.2308 | 7.6166
| SPS3 | CH | Primary Energy Consumption¦Wood¦Wood from landscape maintenance | PJ/yr. | 2.6225 | 3.265 | 4.2287 | 5.8349 | 6.3806 | 4.2597
| SPS3 | CH | Primary Energy Consumption¦Wood¦Wood from Forest (hard wood) | PJ/yr. | 24.5059 | 24.8399 | 21.6046 | 16.6614 | 13.6367 | 18.8519
| SPS3 | CH | Primary Energy Consumption¦Waste | PJ/yr. | 69.3928 | 69.6635 | 69.2706 | 72.0038 | 71.4771 | 77.5023
| SPS3 | CH | Primary Energy Consumption¦Waste¦Non renewable waste | PJ/yr. | 35.6117 | 35.8824 | 35.4895 | 35.6872 | 35.1594 | 35.6032
| SPS3 | CH | Primary Energy Consumption¦Waste¦Renewable waste | PJ/yr. | 33.7811 | 33.7811 | 33.7811 | 36.3166 | 36.3177 | 41.8991
| SPS3 | CH | Primary Energy Consumption¦Manure | PJ/yr. | 3.7981 | 9.7112 | 10.2467 | 17.1067 | 21.5818 | 27
| SPS3 | CH | Primary Energy Consumption¦Hydro | PJ/yr. | 149.4305 | 125.6068 | 195.9808 | 189.1074 | 150.9863 | 151.791
| SPS3 | CH | Primary Energy Consumption¦Hydro¦Large hydro | PJ/yr. | 66.7457 | 49.7988 | 68.5349 | 70.2074 | 72.3788 | 74.3359
| SPS3 | CH | Primary Energy Consumption¦Hydro¦Run-of-river hydro | PJ/yr. | 66.6324 | 55.764 | 65.5505 | 64.4918 | 62.3236 | 60.9773
| SPS3 | CH | Primary Energy Consumption¦Hydro¦Pump storage | PJ/yr. | 16.0524 | 20.044 | 61.8954 | 54.4082 | 16.2839 | 16.4778
| SPS3 | CH | Primary Energy Consumption¦Solar | PJ/yr. | 12.5565 | 16.5235 | 30.858 | 66.6686 | 83.0693 | 94.3113
| SPS3 | CH | Primary Energy Consumption¦Wind | PJ/yr. | 0.52403 | 0.54529 | 0.50325 | 1.0882 | 3.06 | 6.12
| SPS3 | CH | Primary Energy Consumption¦Ambient heat | PJ/yr. | 18.8731 | 21.7781 | 34.2377 | 62.8039 | 92.753 | 92.1842
| SPS3 | CH | Primary Energy Consumption¦Geothermal | PJ/yr. | 0 | 0 | 0 | 0 | 0.0012531 | 0.0013711
| SPS3 | CH | Electricity generation capacity | GWe/yr. | 22.3207 | 24.6394 | 29.4819 | 38.8259 | 42.7779 | 46.8584
| SPS3 | CH | Electricity generation capacity¦Nuclear Fuel | GWe/yr. | 3.0806 | 3.0806 | 2.8402 | 2.609 | 1.2357 | 0
| SPS3 | CH | Electricity generation capacity¦Nuclear Fuel¦Nuclear power plants | GWe/yr. | 3.0806 | 3.0806 | 2.8402 | 2.609 | 1.2357 | 0
| SPS3 | CH | Electricity generation capacity¦Hydro | GWe/yr. | 15.4036 | 16.1975 | 16.637 | 16.6424 | 16.6666 | 16.913
| SPS3 | CH | Electricity generation capacity¦Hydro¦Hydro Large | GWe/yr. | 7.3394 | 7.416 | 7.416 | 7.416 | 7.4402 | 7.6379
| SPS3 | CH | Electricity generation capacity¦Hydro¦Hydro Run of River | GWe/yr. | 4.7247 | 4.8101 | 4.8612 | 4.8666 | 4.8666 | 4.9154
| SPS3 | CH | Electricity generation capacity¦Hydro¦Pump storage | GWe/yr. | 3.3394 | 3.9713 | 4.3598 | 4.3598 | 4.3598 | 4.3598
| SPS3 | CH | Electricity generation capacity¦Oil | GWe/yr. | 0.024632 | 0.010077 | 0.011179 | 0.021745 | 0.0081885 | 0.0021448
| SPS3 | CH | Electricity generation capacity¦Oil¦Peak devices | GWe/yr. | 0.013874 | 0.0019483 | 0.001926 | 0.0019228 | 0.0023791 | 0.0004956
| SPS3 | CH | Electricity generation capacity¦Oil¦CHP Oil (for District Heating) | GWe/yr. | 0.0024523 | 0.00085109 | 0.00076738 | 0.00055833 | 0.00022191 | 0.00010398
| SPS3 | CH | Electricity generation capacity¦Oil¦Industrial CHPs oil | GWe/yr. | 0.0083051 | 0.0072781 | 0.008486 | 0.019264 | 0.0055875 | 0.0015452
| SPS3 | CH | Electricity generation capacity¦Gas | GWe/yr. | 0.22438 | 0.40393 | 0.20957 | 0.20278 | 0.34119 | 0.65039
| SPS3 | CH | Electricity generation capacity¦Gas¦Gas turbines combined cycle | GWe/yr. | 0 | 0 | 0 | 0 | 0.0017402 | 0.0017682
| SPS3 | CH | Electricity generation capacity¦Gas¦Gas turbines open cycle | GWe/yr. | 0 | 0.25 | 0.1106 | 0.1106 | 0.11061 | 0.035727
| SPS3 | CH | Electricity generation capacity¦Gas¦Gas turbines combined cycle CCS | GWe/yr. | 0 | 0 | 0 | 0 | 0.00030804 | 0.19625
| SPS3 | CH | Electricity generation capacity¦Gas¦CHP Gas (for District Heating) | GWe/yr. | 0.047947 | 0.00034439 | 0.00039513 | 0.00036952 | 0.0099276 | 0.00017911
| SPS3 | CH | Electricity generation capacity¦Gas¦CHP Fuel Cell Gas (for District Heating) | GWe/yr. | 0 | 0 | 0 | 0 | 0.015764 | 0.049202
| SPS3 | CH | Electricity generation capacity¦Gas¦Industrial CHPs gas | GWe/yr. | 0.025118 | 0.018577 | 0.011826 | 0.0056153 | 0.0013453 | 0.0011957
| SPS3 | CH | Electricity generation capacity¦Gas¦Industrial CHPs gas (CCS) | GWe/yr. | 0 | 0 | 0 | 0 | 0.0001808 | 0.0004021
| SPS3 | CH | Electricity generation capacity¦Gas¦Industrial CHPs fuel cells (gas reformer) | GWe/yr. | 0 | 0 | 0 | 9.8694e-05 | 0.00021922 | 0.19271
| SPS3 | CH | Electricity generation capacity¦Gas¦Residential single family CHPs gas | GWe/yr. | 0.0041737 | 0.001864 | 0.0010171 | 0.00050253 | 0.00050997 | 0.00027192
| SPS3 | CH | Electricity generation capacity¦Gas¦Residential single family CHPs fuel cells gas | GWe/yr. | 0 | 0 | 0 | 2.5034e-05 | 8.8427e-05 | 7.5749e-05
| SPS3 | CH | Electricity generation capacity¦Gas¦Residential multi family CHPs gas | GWe/yr. | 0.0084245 | 0.00052411 | 0.00061895 | 0.00062105 | 0.11062 | 0.067986
| SPS3 | CH | Electricity generation capacity¦Gas¦Residential multi family CHPs fuel cells gas | GWe/yr. | 0 | 0 | 0 | 7.6729e-05 | 0.004275 | 0.016165
| SPS3 | CH | Electricity generation capacity¦Gas¦Services sectors CHPs (bio)gas | GWe/yr. | 0.073513 | 0.084747 | 0.084747 | 0.084748 | 0.084761 | 0.084761
| SPS3 | CH | Electricity generation capacity¦Gas¦Services sectors CHPs gas | GWe/yr. | 0.0652 | 0.047877 | 0.00036853 | 8.9082e-05 | 0.00045912 | 6.0113e-05
| SPS3 | CH | Electricity generation capacity¦Gas¦Services sectors CHPs fuel cells (gas reformer) | GWe/yr. | 0 | 0 | 0 | 3.3984e-05 | 0.00038008 | 0.0036319
| SPS3 | CH | Electricity generation capacity¦Wastes | GWe/yr. | 0.39913 | 0.35927 | 0.36263 | 0.36469 | 0.39257 | 0.50203
| SPS3 | CH | Electricity generation capacity¦Wastes¦Wastes Incineration (electric only) | GWe/yr. | 0.27314 | 0.27314 | 0.2765 | 0.27936 | 0.30292 | 0.19163
| SPS3 | CH | Electricity generation capacity¦Wastes¦Wastes Incineration (electric only) CCS | GWe/yr. | 0 | 0 | 0 | 0 | 0.00021948 | 0.16579
| SPS3 | CH | Electricity generation capacity¦Wastes¦CHP Wastes (for District Heating) | GWe/yr. | 0.076766 | 0.072062 | 0.072061 | 0.07135 | 0.070046 | 0.041802
| SPS3 | CH | Electricity generation capacity¦Wastes¦CHP Wastes (for District Heating) CCS | GWe/yr. | 0 | 0 | 0 | 0 | 6.6488e-05 | 0.04298
| SPS3 | CH | Electricity generation capacity¦Wastes¦Industrial CHPs wastes | GWe/yr. | 0.049218 | 0.01407 | 0.014069 | 0.013984 | 0.012592 | 0.00032989
| SPS3 | CH | Electricity generation capacity¦Wastes¦Industrial CHPs wastes CCS | GWe/yr. | 0 | 0 | 0 | 0 | 0.0067208 | 0.059489
| SPS3 | CH | Electricity generation capacity¦Wood | GWe/yr. | 0.021263 | 0.021147 | 0.043264 | 0.081931 | 0.21822 | 0.31014
| SPS3 | CH | Electricity generation capacity¦Wood¦CHP Wood (for District Heating) | GWe/yr. | 0.014716 | 0.0018614 | 0.0013631 | 0.001376 | 0.079198 | 0.10211
| SPS3 | CH | Electricity generation capacity¦Wood¦Biomass with CCS (BECCS) | GWe/yr. | 0 | 0 | 0 | 0 | 8.4138e-05 | 0.043687
| SPS3 | CH | Electricity generation capacity¦Wood¦Industrial CHPs wood | GWe/yr. | 0.0065475 | 0.019286 | 0.041901 | 0.079898 | 0.09145 | 0.029531
| SPS3 | CH | Electricity generation capacity¦Wood¦Industrial CHPs wood (CCS) | GWe/yr. | 0 | 0 | 0 | 0 | 0.046921 | 0.13454
| SPS3 | CH | Electricity generation capacity¦Wood¦Residential single family CHPs wood | GWe/yr. | 0 | 0 | 0 | 0.00015582 | 0.00014573 | 7.9085e-05
| SPS3 | CH | Electricity generation capacity¦Wood¦Residential multi family CHPs wood | GWe/yr. | 0 | 0 | 0 | 0.00042546 | 0.000297 | 0.00014118
| SPS3 | CH | Electricity generation capacity¦Wood¦Services sectors CHPs wood | GWe/yr. | 0 | 0 | 0 | 7.5008e-05 | 0.00012424 | 5.0917e-05
| SPS3 | CH | Electricity generation capacity¦Wind | GWe/yr. | 0.08712 | 0.09066 | 0.083666 | 0.18093 | 0.50876 | 1.0175
| SPS3 | CH | Electricity generation capacity¦Wind¦Wind turbines | GWe/yr. | 0.08712 | 0.09066 | 0.083666 | 0.18093 | 0.50876 | 1.0175
| SPS3 | CH | Electricity generation capacity¦Solar | GWe/yr. | 2.9747 | 4.3709 | 9.1889 | 18.3634 | 22.8183 | 25.9491
| SPS3 | CH | Electricity generation capacity¦Solar¦Solar PV (large scale) | GWe/yr. | 0 | 0 | 0.044923 | 1.3979 | 1.3986 | 1.3373
| SPS3 | CH | Electricity generation capacity¦Solar¦Solar PV (Industry) | GWe/yr. | 1.1186 | 1.6529 | 3.0612 | 5.1147 | 9.5597 | 14.7067
| SPS3 | CH | Electricity generation capacity¦Solar¦Solar PV (Residential single family) | GWe/yr. | 0.67886 | 1.1559 | 2.5679 | 4.0611 | 3.2553 | 0.40023
| SPS3 | CH | Electricity generation capacity¦Solar¦Solar PV (Residential multi family) | GWe/yr. | 0.27425 | 0.43896 | 1.335 | 2.629 | 2.904 | 3.2079
| SPS3 | CH | Electricity generation capacity¦Solar¦Solar PV (Services) | GWe/yr. | 0.90293 | 1.1231 | 2.1799 | 5.1607 | 5.7007 | 6.2971
| SPS3 | CH | Electricity generation capacity¦Geothermal | GWe/yr. | 0 | 0 | 0 | 0 | 1.0568e-07 | 1.287e-07
| SPS3 | CH | Electricity generation capacity¦Geothermal¦Deep geothermal | GWe/yr. | 0 | 0 | 0 | 0 | 1.0568e-07 | 1.287e-07
| SPS3 | CH | Electricity generation capacity¦Hydrogen | GWe/yr. | 0 | 0 | 0 | 0.074371 | 0.022718 | 0.2294
| SPS3 | CH | Electricity generation capacity¦Hydrogen¦CHP Fuel Cell Hydrogen (for District Heating) | GWe/yr. | 0 | 0 | 0 | 0 | 0.00020452 | 0.013562
| SPS3 | CH | Electricity generation capacity¦Hydrogen¦Industrial CHPs fuel cells (hydrogen) | GWe/yr. | 0 | 0 | 0 | 0.074289 | 0.022419 | 0.21573
| SPS3 | CH | Electricity generation capacity¦Hydrogen¦Services sectors CHPs fuel cells (hydrogen) | GWe/yr. | 0 | 0 | 0 | 8.198e-05 | 9.4001e-05 | 0.0001008
| SPS3 | CH | Electricity generation capacity¦Electricity storage (non hydro) | GWe/yr. | 0.10539 | 0.1054 | 0.10547 | 0.28472 | 0.56569 | 1.2846
| SPS3 | CH | Electricity generation capacity¦Electricity storage (non hydro)¦CAES | GWe/yr. | 0.1 | 0.099998 | 0.099998 | 0.099998 | 0.099999 | 0.099999
| SPS3 | CH | Electricity generation capacity¦Electricity storage (non hydro)¦Battery storage large size centralised | GWe/yr. | 0.00085647 | 0.00085729 | 0.00088186 | 0.0011534 | 0.21885 | 0.86841
| SPS3 | CH | Electricity generation capacity¦Electricity storage (non hydro)¦Battery storage medium size centralised | GWe/yr. | 0.00063073 | 0.00063136 | 0.00064778 | 0.00080728 | 0.0044527 | 0.024959
| SPS3 | CH | Electricity generation capacity¦Electricity storage (non hydro)¦Batteries in industry | GWe/yr. | 0.0005864 | 0.00058696 | 0.00059398 | 0.0018198 | 0.0030618 | 0.0016979
| SPS3 | CH | Electricity generation capacity¦Electricity storage (non hydro)¦Batteries in residential single family houses | GWe/yr. | 0.0013658 | 0.001367 | 0.001377 | 0.087712 | 0.11773 | 0.14402
| SPS3 | CH | Electricity generation capacity¦Electricity storage (non hydro)¦Batteries in residential multi-family houses | GWe/yr. | 0.0013669 | 0.0013681 | 0.0013784 | 0.091411 | 0.11889 | 0.14399
| SPS3 | CH | Electricity generation capacity¦Electricity storage (non hydro)¦Batteries in Services sector | GWe/yr. | 0.00058877 | 0.00058933 | 0.00059647 | 0.0018158 | 0.0027072 | 0.0015363
| SPS3 | CH | Space and water heat boiler capacity in Residential sector | GWth/yr. | 11.164 | 11.5323 | 10.9618 | 12.4739 | 8.6858 | 8.017
| SPS3 | CH | Space and water heat boiler capacity in Residential sector¦Space heating | GWth/yr. | 9.303 | 9.5126 | 9.1055 | 10.4561 | 6.5555 | 5.6575
| SPS3 | CH | Space and water heat boiler capacity in Residential sector¦Space heating¦Electricty | GWth/yr. | 2.1117 | 2.2467 | 2.7373 | 3.9783 | 5.1178 | 4.7591
| SPS3 | CH | Space and water heat boiler capacity in Residential sector¦Space heating¦Electricty¦Electric boiler | GWth/yr. | 0.67257 | 0.5828 | 0.14215 | 0.044014 | 0.0029874 | 0.0012657
| SPS3 | CH | Space and water heat boiler capacity in Residential sector¦Space heating¦Electricty¦Heat pump electric | GWth/yr. | 1.4391 | 1.6639 | 2.5952 | 3.9343 | 5.1148 | 4.7579
| SPS3 | CH | Space and water heat boiler capacity in Residential sector¦Space heating¦Oil | GWth/yr. | 3.4074 | 3.1849 | 2.546 | 2.4494 | 0.14595 | 0.014487
| SPS3 | CH | Space and water heat boiler capacity in Residential sector¦Space heating¦Oil¦Light fuel oil boiler | GWth/yr. | 3.4074 | 3.1849 | 2.546 | 2.4494 | 0.14595 | 0.014487
| SPS3 | CH | Space and water heat boiler capacity in Residential sector¦Space heating¦Gas | GWth/yr. | 2.7688 | 2.9467 | 2.9086 | 3.1184 | 0.93822 | 0.7024
| SPS3 | CH | Space and water heat boiler capacity in Residential sector¦Space heating¦Gas¦Gas boiler | GWth/yr. | 2.7688 | 2.9467 | 2.6126 | 2.6116 | 0.26402 | 0.15355
| SPS3 | CH | Space and water heat boiler capacity in Residential sector¦Space heating¦Gas¦Heat pump gas | GWth/yr. | 1.8879e-07 | 3.4685e-06 | 0.29602 | 0.50688 | 0.6742 | 0.54885
| SPS3 | CH | Space and water heat boiler capacity in Residential sector¦Space heating¦Coal | GWth/yr. | 0.007 | 0.0067774 | 0.00249 | 7.1776e-06 | 0 | 0
| SPS3 | CH | Space and water heat boiler capacity in Residential sector¦Space heating¦Coal¦Coal boiler | GWth/yr. | 0.007 | 0.0067774 | 0.00249 | 7.1776e-06 | 0 | 0
| SPS3 | CH | Space and water heat boiler capacity in Residential sector¦Space heating¦Wood | GWth/yr. | 0.68951 | 0.75018 | 0.75637 | 0.75532 | 0.33902 | 0.16859
| SPS3 | CH | Space and water heat boiler capacity in Residential sector¦Space heating¦Wood¦Wood boiler | GWth/yr. | 0.68951 | 0.75018 | 0.75637 | 0.75532 | 0.33902 | 0.16859
| SPS3 | CH | Space and water heat boiler capacity in Residential sector¦Space heating¦Pellets | GWth/yr. | 0.20453 | 0.24034 | 0.01769 | 0.017589 | 0.0068714 | 0.0040243
| SPS3 | CH | Space and water heat boiler capacity in Residential sector¦Space heating¦Pellets¦Pellets boiler | GWth/yr. | 0.20453 | 0.24034 | 0.01769 | 0.017589 | 0.0068714 | 0.0040243
| SPS3 | CH | Space and water heat boiler capacity in Residential sector¦Space heating¦Solar | GWth/yr. | 0.11416 | 0.13706 | 0.13705 | 0.13706 | 0.0076756 | 0.0088729
| SPS3 | CH | Space and water heat boiler capacity in Residential sector¦Space heating¦Solar¦Solar thermal | GWth/yr. | 0.11416 | 0.13706 | 0.13705 | 0.13706 | 0.0076756 | 0.0088729
| SPS3 | CH | Space and water heat boiler capacity in Residential sector¦Space heating¦Hydrogen | GWth/yr. | 0 | 0 | 0 | 0 | 0 | 0
| SPS3 | CH | Space and water heat boiler capacity in Residential sector¦Space heating¦Hydrogen¦Hydrogen boiler | GWth/yr. | 0 | 0 | 0 | 0 | 0 | 0
| SPS3 | CH | Space and water heat boiler capacity in Residential sector¦Water heating | GWth/yr. | 1.861 | 2.0196 | 1.8563 | 2.0177 | 2.1303 | 2.3595
| SPS3 | CH | Space and water heat boiler capacity in Residential sector¦Water heating¦Electricty | GWth/yr. | 0.65094 | 0.71893 | 0.6651 | 0.88318 | 1.1847 | 1.328
| SPS3 | CH | Space and water heat boiler capacity in Residential sector¦Water heating¦Electricty¦Electric boiler | GWth/yr. | 0.43758 | 0.4718 | 0.32892 | 0.24381 | 0.12916 | 0.12756
| SPS3 | CH | Space and water heat boiler capacity in Residential sector¦Water heating¦Electricty¦Heat pump electric | GWth/yr. | 0.21336 | 0.24713 | 0.33617 | 0.63938 | 1.0556 | 1.2004
| SPS3 | CH | Space and water heat boiler capacity in Residential sector¦Water heating¦Oil | GWth/yr. | 0.47738 | 0.47738 | 0.31505 | 0.21228 | 0.027005 | 0.0017363
| SPS3 | CH | Space and water heat boiler capacity in Residential sector¦Water heating¦Oil¦Light fuel oil boiler | GWth/yr. | 0.47738 | 0.47738 | 0.31505 | 0.21228 | 0.027005 | 0.0017363
| SPS3 | CH | Space and water heat boiler capacity in Residential sector¦Water heating¦Gas | GWth/yr. | 0.4361 | 0.4361 | 0.47085 | 0.48984 | 0.31416 | 0.28607
| SPS3 | CH | Space and water heat boiler capacity in Residential sector¦Water heating¦Gas¦Gas boiler | GWth/yr. | 0.4361 | 0.4361 | 0.41182 | 0.34415 | 0.053924 | 0.028547
| SPS3 | CH | Space and water heat boiler capacity in Residential sector¦Water heating¦Gas¦Heat pump gas | GWth/yr. | 4.7729e-11 | 9.4295e-07 | 0.059027 | 0.1457 | 0.26024 | 0.25752
| SPS3 | CH | Space and water heat boiler capacity in Residential sector¦Water heating¦Coal | GWth/yr. | 0 | 0 | 0 | 0 | 0 | 0
| SPS3 | CH | Space and water heat boiler capacity in Residential sector¦Water heating¦Coal¦Coal boiler | GWth/yr. | 0 | 0 | 0 | 0 | 0 | 0
| SPS3 | CH | Space and water heat boiler capacity in Residential sector¦Water heating¦Wood | GWth/yr. | 0.035322 | 0.040708 | 0.06833 | 0.068329 | 0.045081 | 0.025867
| SPS3 | CH | Space and water heat boiler capacity in Residential sector¦Water heating¦Wood¦Wood boiler | GWth/yr. | 0.035322 | 0.040708 | 0.06833 | 0.068329 | 0.045081 | 0.025867
| SPS3 | CH | Space and water heat boiler capacity in Residential sector¦Water heating¦Pellets | GWth/yr. | 0.011241 | 0.012924 | 0.0034116 | 0.0032009 | 0.0015982 | 0.00088886
| SPS3 | CH | Space and water heat boiler capacity in Residential sector¦Water heating¦Pellets¦Pellets boiler | GWth/yr. | 0.011241 | 0.012924 | 0.0034116 | 0.0032009 | 0.0015982 | 0.00088886
| SPS3 | CH | Space and water heat boiler capacity in Residential sector¦Water heating¦Solar | GWth/yr. | 0.25001 | 0.33359 | 0.33359 | 0.36091 | 0.55772 | 0.717
| SPS3 | CH | Space and water heat boiler capacity in Residential sector¦Water heating¦Solar¦Solar thermal | GWth/yr. | 0.25001 | 0.33359 | 0.33359 | 0.36091 | 0.55772 | 0.717
| SPS3 | CH | Space and water heat boiler capacity in Residential sector¦Water heating¦Hydrogen | GWth/yr. | 0 | 0 | 0 | 0 | 0 | 0
| SPS3 | CH | Space and water heat boiler capacity in Residential sector¦Water heating¦Hydrogen¦Hydrogen boiler | GWth/yr. | 0 | 0 | 0 | 0 | 0 | 0
| SPS3 | CH | Process and space heating capacity in industry sectors | GWth/yr. | 3.6006 | 3.667 | 3.8578 | 4.1418 | 3.3805 | 2.5984
| SPS3 | CH | Process and space heating capacity in industry sectors¦Electricity | GWth/yr. | 0.61671 | 0.78761 | 1.1334 | 1.3036 | 1.338 | 1.3361
| SPS3 | CH | Process and space heating capacity in industry sectors¦Electricity¦Electric boiler | GWth/yr. | 0.55645 | 0.71124 | 0.93922 | 0.98919 | 1.0214 | 1.0197
| SPS3 | CH | Process and space heating capacity in industry sectors¦Electricity¦Heat pump electric | GWth/yr. | 0.060263 | 0.076362 | 0.19419 | 0.31437 | 0.31662 | 0.31634
| SPS3 | CH | Process and space heating capacity in industry sectors¦Oil | GWth/yr. | 0.47748 | 0.3765 | 0.37654 | 0.35708 | 0.16993 | 0.012695
| SPS3 | CH | Process and space heating capacity in industry sectors¦Oil¦Light fuel boiler | GWth/yr. | 0.37634 | 0.37643 | 0.37645 | 0.35693 | 0.16991 | 0.012697
| SPS3 | CH | Process and space heating capacity in industry sectors¦Oil¦Heavy fuel boiler | GWth/yr. | 0.10115 | 6.8602e-05 | 9.0437e-05 | 0.0001532 | 2.3658e-05 | -1.2782e-06
| SPS3 | CH | Process and space heating capacity in industry sectors¦Gas | GWth/yr. | 1.5566 | 1.557 | 1.557 | 0.78544 | 0.21037 | 0.00050509
| SPS3 | CH | Process and space heating capacity in industry sectors¦Gas¦Gas boiler | GWth/yr. | 1.5566 | 1.5566 | 1.5566 | 0.78503 | 0.20993 | 7.9097e-05
| SPS3 | CH | Process and space heating capacity in industry sectors¦Gas¦Heat pump gas | GWth/yr. | 0 | 0.00040398 | 0.00040912 | 0.00041052 | 0.00044174 | 0.00042599
| SPS3 | CH | Process and space heating capacity in industry sectors¦Gas¦Biogas boiler | GWth/yr. | 0.017014 | 0.034977 | 0.13408 | 0.13421 | 0.39862 | 0.35791
| SPS3 | CH | Process and space heating capacity in industry sectors¦Coal | GWth/yr. | 0.26172 | 0.15143 | 0.00013438 | 0.11004 | 1.7542e-05 | 1.396e-05
| SPS3 | CH | Process and space heating capacity in industry sectors¦Coal¦Coal boiler | GWth/yr. | 0.26172 | 0.15143 | 0.00013438 | 0.11004 | 1.7542e-05 | 1.396e-05
| SPS3 | CH | Process and space heating capacity in industry sectors¦Wood | GWth/yr. | 0.28883 | 0.34153 | 0.34164 | 0.34159 | 0.55336 | 0.30855
| SPS3 | CH | Process and space heating capacity in industry sectors¦Wood¦Wood boiler | GWth/yr. | 0.28883 | 0.34153 | 0.34164 | 0.34159 | 0.55336 | 0.30855
| SPS3 | CH | Process and space heating capacity in industry sectors¦Pellets | GWth/yr. | 0.029861 | 0.037995 | 0.038026 | 0.03802 | 0.041594 | 0.035295
| SPS3 | CH | Process and space heating capacity in industry sectors¦Pellets¦Pellet boiler | GWth/yr. | 0.029861 | 0.037995 | 0.038026 | 0.03802 | 0.041594 | 0.035295
| SPS3 | CH | Process and space heating capacity in industry sectors¦Wastes | GWth/yr. | 0.35955 | 0.31306 | 0.30918 | 0.2068 | 0.17087 | 0.00010608
| SPS3 | CH | Process and space heating capacity in industry sectors¦Wastes¦Wastes boiler | GWth/yr. | 0.35955 | 0.31306 | 0.30918 | 0.2068 | 0.17087 | 0.00010608
| SPS3 | CH | Process and space heating capacity in industry sectors¦Solar | GWth/yr. | 0.0098215 | 0.10188 | 0.10188 | 0.10188 | 0.10188 | 0.10188
| SPS3 | CH | Process and space heating capacity in industry sectors¦Solar¦Solar thermal | GWth/yr. | 0.0098215 | 0.10188 | 0.10188 | 0.10188 | 0.10188 | 0.10188
| SPS3 | CH | Process and space heating capacity in industry sectors¦Hydrogen | GWth/yr. | 0 | 0 | 0 | 0.89738 | 0.79453 | 0.80326
| SPS3 | CH | Process and space heating capacity in industry sectors¦Hydrogen¦Hydrogen boiler | GWth/yr. | 0 | 0 | 0 | 0.89738 | 0.79453 | 0.80326
| SPS3 | CH | Space water and process heat boiler capacity in Services sectors | GWth/yr. | 6.1444 | 5.8464 | 4.6856 | 5.5849 | 4.8946 | 4.3546
| SPS3 | CH | Space water and process heat boiler capacity in Services sectors¦Electricity | GWth/yr. | 0.61561 | 0.46871 | 0.51138 | 1.2244 | 2.0863 | 2.0731
| SPS3 | CH | Space water and process heat boiler capacity in Services sectors¦Electricity¦Electric boiler | GWth/yr. | 0.18499 | 0.038091 | 0.038175 | 0.038159 | 0.021566 | 0.015245
| SPS3 | CH | Space water and process heat boiler capacity in Services sectors¦Electricity¦Heat pump electric | GWth/yr. | 0.43062 | 0.43062 | 0.47321 | 1.1862 | 2.0648 | 2.0578
| SPS3 | CH | Space water and process heat boiler capacity in Services sectors¦Oil | GWth/yr. | 1.9286 | 1.7447 | 1.5151 | 1.5149 | 0.15213 | 0.010186
| SPS3 | CH | Space water and process heat boiler capacity in Services sectors¦Oil¦Light fuel boiler | GWth/yr. | 1.9286 | 1.7447 | 1.5151 | 1.5149 | 0.15213 | 0.010186
| SPS3 | CH | Space water and process heat boiler capacity in Services sectors¦Gas | GWth/yr. | 2.88 | 2.8799 | 2.0349 | 2.2036 | 0.71185 | 0.5215
| SPS3 | CH | Space water and process heat boiler capacity in Services sectors¦Gas¦Gas boiler | GWth/yr. | 2.7747 | 2.7745 | 1.765 | 1.7649 | 0.20047 | 0.090752
| SPS3 | CH | Space water and process heat boiler capacity in Services sectors¦Gas¦Heat pump gas | GWth/yr. | 6.1232e-07 | 6.6898e-05 | 0.16451 | 0.33341 | 0.51127 | 0.43064
| SPS3 | CH | Space water and process heat boiler capacity in Services sectors¦Gas¦Biogas boiler | GWth/yr. | 0.10534 | 0.10535 | 0.10531 | 0.10529 | 0.00011149 | 0.0001014
| SPS3 | CH | Space water and process heat boiler capacity in Services sectors¦Wood | GWth/yr. | 0.47843 | 0.47844 | 0.5017 | 0.50168 | 0.24219 | 0.12911
| SPS3 | CH | Space water and process heat boiler capacity in Services sectors¦Wood¦Wood boiler | GWth/yr. | 0.47843 | 0.47844 | 0.5017 | 0.50168 | 0.24219 | 0.12911
| SPS3 | CH | Space water and process heat boiler capacity in Services sectors¦Pellets | GWth/yr. | 0.15067 | 0.17482 | 0.022738 | 0.022704 | 0.0069738 | 0.0040657
| SPS3 | CH | Space water and process heat boiler capacity in Services sectors¦Pellets¦Pellet boiler | GWth/yr. | 0.15067 | 0.17482 | 0.022738 | 0.022704 | 0.0069738 | 0.0040657
| SPS3 | CH | Space water and process heat boiler capacity in Services sectors¦Solar | GWth/yr. | 0.091132 | 0.099879 | 0.09988 | 0.11762 | 0.17365 | 0.23901
| SPS3 | CH | Space water and process heat boiler capacity in Services sectors¦Solar¦Solar thermal | GWth/yr. | 0.091132 | 0.099879 | 0.09988 | 0.11762 | 0.17365 | 0.23901
| SPS3 | CH | Space water and process heat boiler capacity in Services sectors¦Hydrogen | GWth/yr. | 0 | 0 | 0 | 1.4013e-06 | 1.5214 | 1.3777
| SPS3 | CH | Space water and process heat boiler capacity in Services sectors¦Hydrogen¦Hydrogen boiler | GWth/yr. | 0 | 0 | 0 | 1.4013e-06 | 1.5214 | 1.3777
| SPS3 | CH | Cars stock | Million | 4.6762 | 4.8371 | 4.9119 | 5.2295 | 5.5839 | 5.8463
| SPS3 | CH | Cars stock¦Electricity¦Existing battery electric cars | Million | 0.04204 | 0.036435 | 0.028027 | 0.014013 | 0 | 0
| SPS3 | CH | Cars stock¦Electricity¦New battery electric cars (<60kW) | Million | 0.0015269 | 0.0027659 | 0.0027694 | 0.0023531 | 0.1368 | 0.32456
| SPS3 | CH | Cars stock¦Electricity¦New battery electric cars (60-100 kW) | Million | 0.0073621 | 0.011607 | 0.011386 | 0.011449 | 1.5495 | 1.8448
| SPS3 | CH | Cars stock¦Electricity¦New battery electric cars (100-140 kW) | Million | 0.0042799 | 0.0088374 | 0.0093427 | 0.31924 | 0.36434 | 0.15355
| SPS3 | CH | Cars stock¦Electricity¦New battery electric cars (>140 kW) | Million | 0.015346 | 0.10957 | 0.25838 | 0.62611 | 1.214 | 2.061
| SPS3 | CH | Cars stock¦Electricity¦New plug-in hybrid gasoline (<60 kW) | Million | 2.5986e-05 | 0.00010075 | 0.00016423 | 0.00017782 | 0.00019388 | 0.00013316
| SPS3 | CH | Cars stock¦Electricity¦New plug-in hybrid gasoline (60-100 kW) | Million | 0.0048853 | 0.0074947 | 0.0072667 | 0.0059823 | 0.002671 | 0.0014655
| SPS3 | CH | Cars stock¦Electricity¦New plug-in hybrid gasoline (100-140 kW) | Million | 0.0040683 | 0.010683 | 0.05661 | 0.12131 | 0.33854 | 0.5629
| SPS3 | CH | Cars stock¦Electricity¦New plug-in hybrid gasoline (>140 kW) | Million | 0.0072621 | 0.012525 | 0.012313 | 0.010051 | 0.0010443 | 0.00064304
| SPS3 | CH | Cars stock¦Electricity¦New plug-in hybrid diesel (<60 kW) | Million | 1.52e-06 | 0.00012802 | 0.00017082 | 0.00018397 | 0.00019481 | 0.00013364
| SPS3 | CH | Cars stock¦Electricity¦New plug-in hybrid diesel (60-100 kW) | Million | 2.5773e-07 | 4.7138e-05 | 9.3559e-05 | 0.00016857 | 0.016995 | 0.0090033
| SPS3 | CH | Cars stock¦Electricity¦New plug-in hybrid diesel (100-140 kW) | Million | 4.0699e-06 | 0.036699 | 0.049211 | 0.21367 | 0.58038 | 0.4608
| SPS3 | CH | Cars stock¦Electricity¦New plug-in hybrid diesel (>140 kW) | Million | 0.00025885 | 0.00094736 | 0.001147 | 0.0011325 | 0.0010755 | 0.00065169
| SPS3 | CH | Cars stock¦Hydrogen¦New fuel cell cars (<60 kW) | Million | 0 | 1.452e-05 | 4.5189e-05 | 8.3633e-05 | 0.0073272 | 0.0038592
| SPS3 | CH | Cars stock¦Hydrogen¦New fuel cell cars (60-100 kW) | Million | 6.3333e-06 | 1.4338e-05 | 3.089e-05 | 5.9835e-05 | 8.3566e-05 | 4.92e-05
| SPS3 | CH | Cars stock¦Hydrogen¦New fuel cell cars (100-140 kW) | Million | 5.3646e-05 | 0.00011569 | 0.00012563 | 0.00012795 | 5.5731e-05 | 4.1971e-05
| SPS3 | CH | Cars stock¦Hydrogen¦New fuel cell cars (>140 kW) | Million | 0 | 1.0368e-05 | 3.6597e-05 | 8.3714e-05 | 0.00022828 | 0.15524
| SPS3 | CH | Cars stock¦Motor Gasoline¦Total¦Conventional gasoline hybrid existing | Million | 0.065842 | 0.057063 | 0.043895 | 0.021947 | 0 | 0
| SPS3 | CH | Cars stock¦Motor Gasoline¦Total¦New conventional gasoline hybrid (<60 kW) | Million | 0.0056686 | 0.0066492 | 0.079402 | 0.17782 | 0.15268 | 0.030281
| SPS3 | CH | Cars stock¦Motor Gasoline¦Total¦New conventional gasoline hybrid (60-100 kW) | Million | 0.017227 | 0.029353 | 0.2614 | 0.47655 | 0.19464 | 0.021931
| SPS3 | CH | Cars stock¦Motor Gasoline¦Total¦New conventional gasoline hybrid (100-140 kW) | Million | 0.014248 | 0.14628 | 0.19289 | 0.15955 | 0.0047988 | 5.714e-05
| SPS3 | CH | Cars stock¦Motor Gasoline¦Total¦New conventional gasoline hybrid (>140 kW) | Million | 0.0083199 | 0.014172 | 0.013947 | 0.011945 | 0.00061509 | 0.00022354
| SPS3 | CH | Cars stock¦Motor Gasoline¦Total¦Conventional gasoline ICE existing | Million | 2.4943 | 2.1618 | 1.6629 | 0.83144 | 0 | 0
| SPS3 | CH | Cars stock¦Motor Gasoline¦Total¦New conventional gasoline ICE (<60 kW) | Million | 0.036542 | 0.039782 | 0.039999 | 0.030999 | 0.00026682 | 2.6609e-05
| SPS3 | CH | Cars stock¦Motor Gasoline¦Total¦New conventional gasoline ICE (60-100 kW) | Million | 0.21743 | 0.24339 | 0.24012 | 0.18978 | 0.00014438 | 3.0157e-05
| SPS3 | CH | Cars stock¦Motor Gasoline¦Total¦New conventional gasoline ICE (100-140 kW) | Million | 0.18201 | 0.20367 | 0.20085 | 0.16318 | 0.0001509 | 2.6948e-05
| SPS3 | CH | Cars stock¦Motor Gasoline¦Total¦New conventional gasoline ICE (>140 kW) | Million | 0.15707 | 0.17928 | 0.26999 | 0.66067 | 0.78119 | 0.17492
| SPS3 | CH | Cars stock¦Motor Gasoline¦Total¦New mild hybrid gasoline (<60 kW) | Million | 0 | 2.0736e-05 | 0.00014174 | 0.00031297 | 0.00017048 | 3.5566e-05
| SPS3 | CH | Cars stock¦Motor Gasoline¦Total¦New mild hybrid gasoline (60-100 kW) | Million | 0 | 9.7328e-06 | 4.121e-05 | 9.7869e-05 | 0.00010647 | 3.2855e-05
| SPS3 | CH | Cars stock¦Motor Gasoline¦Total¦New mild hybrid gasoline (100-140 kW) | Million | 0 | 1.0627e-05 | 5.0474e-05 | 9.8296e-05 | 9.4951e-05 | 2.8523e-05
| SPS3 | CH | Cars stock¦Motor Gasoline¦Total¦New mild hybrid gasoline (>140 kW) | Million | 0 | 1.3503e-05 | 9.7036e-05 | 0.00029297 | 0.00043986 | 0.00016962
| SPS3 | CH | Cars stock¦Motor Diesel¦Total¦Conventional diesel hybrid existing | Million | 0 | 0 | 0 | 0 | 0 | 0
| SPS3 | CH | Cars stock¦Motor Diesel¦Total¦New conventional diesel hybrid (<60 kW) | Million | 1.6e-06 | 0.032189 | 0.031019 | 0.071991 | 0.062681 | 0.012969
| SPS3 | CH | Cars stock¦Motor Diesel¦Total¦New conventional diesel hybrid (60-100 kW) | Million | 0.00025976 | 0.1351 | 0.30661 | 0.42494 | 0.17106 | 0.02628
| SPS3 | CH | Cars stock¦Motor Diesel¦Total¦New conventional diesel hybrid (100-140 kW) | Million | 0.0018561 | 0.020606 | 0.019709 | 0.015913 | 0.0002229 | 6.704e-05
| SPS3 | CH | Cars stock¦Motor Diesel¦Total¦New conventional diesel hybrid (>140 kW) | Million | 0.0037727 | 0.062691 | 0.060228 | 0.048814 | 0.00030712 | 7.8493e-05
| SPS3 | CH | Cars stock¦Motor Diesel¦Total¦Conventional diesel ICE existing | Million | 1.0596 | 0.91828 | 0.70636 | 0.35318 | 0 | 0
| SPS3 | CH | Cars stock¦Motor Diesel¦Total¦New conventional diesel ICE (<60 kW) | Million | 0.00044456 | 0.00051234 | 0.00056717 | 0.00048354 | 8.0004e-05 | 1.3744e-05
| SPS3 | CH | Cars stock¦Motor Diesel¦Total¦New conventional diesel ICE (60-100 kW) | Million | 0.064569 | 0.068524 | 0.067935 | 0.051542 | 5.7043e-05 | 1.1483e-05
| SPS3 | CH | Cars stock¦Motor Diesel¦Total¦New conventional diesel ICE (100-140 kW) | Million | 0.18324 | 0.19501 | 0.19301 | 0.15 | 4.922e-05 | 9.7803e-06
| SPS3 | CH | Cars stock¦Motor Diesel¦Total¦New conventional diesel ICE (>140 kW) | Million | 0.071262 | 0.079345 | 0.078229 | 0.061094 | 3.3645e-05 | 6.8813e-06
| SPS3 | CH | Cars stock¦Motor Diesel¦Total¦New mild hybrid diesel (<60 kW) | Million | 0 | 2.4759e-05 | 9.7305e-05 | 0.0003124 | 0.00024818 | 6.9953e-05
| SPS3 | CH | Cars stock¦Motor Diesel¦Total¦New mild hybrid diesel (60-100 kW) | Million | 0 | 1.1017e-05 | 4.0017e-05 | 0.00011398 | 0.00014598 | 5.038e-05
| SPS3 | CH | Cars stock¦Motor Diesel¦Total¦New mild hybrid diesel (100-140 kW) | Million | 0 | 1.2276e-05 | 5.0682e-05 | 0.00010519 | 0.00011633 | 3.8813e-05
| SPS3 | CH | Cars stock¦Motor Diesel¦Total¦New mild hybrid diesel (>140 kW) | Million | 0 | 1.0417e-05 | 3.6447e-05 | 6.1364e-05 | 7.2568e-05 | 2.5547e-05
| SPS3 | CH | Cars stock¦Gas¦Conventional gas ICE existing | Million | 0 | 0 | 0 | 0 | 0 | 0
| SPS3 | CH | Cars stock¦Gas¦New conventionalgas ICE (<60 kW) | Million | 0.000256 | 0.00026225 | 0.00026497 | 1.4922e-05 | 5.2479e-06 | 1.3596e-06
| SPS3 | CH | Cars stock¦Gas¦New conventional gas ICE (60-100 kW) | Million | 0.002412 | 0.0023972 | 0.0023664 | 7.0937e-06 | 6.3307e-06 | 1.6773e-06
| SPS3 | CH | Cars stock¦Gas¦New conventional gas ICE (100-140 kW) | Million | 0.00015086 | 0.00016177 | 0.00016284 | 1.8324e-05 | 7.8624e-06 | 2.1178e-06
| SPS3 | CH | Cars stock¦Gas¦New conventional gas ICE (>140 kW) | Million | 0.0026074 | 0.0025369 | 0.0023639 | 4.6495e-06 | 8.3213e-06 | 2.2422e-06
| SPS3 | CH | Urban buses stock | Thousand | 5.7088 | 5.7081 | 5.8316 | 6.4145 | 6.9794 | 7.6448
| SPS3 | CH | Urban buses stock¦Electricity¦Existing electric urban buses | Thousand | 0.03779 | 0.030232 | 0.018895 | 0 | 0 | 0
| SPS3 | CH | Urban buses stock¦Electricity¦New electric urban buses (Mini) | Thousand | 3.0239e-05 | 0.0073767 | 0.015653 | 2.3925 | 2.5932 | 1.151
| SPS3 | CH | Urban buses stock¦Electricity¦New electric urban buses (Midi) | Thousand | 0.0065566 | 0.011238 | 0.01759 | 0.74425 | 0.80743 | 0.86392
| SPS3 | CH | Urban buses stock¦Electricity¦New electric urban buses (Maxi) | Thousand | 0.017063 | 0.019398 | 0.022197 | 2.3886 | 2.3473 | 3.7334
| SPS3 | CH | Urban buses stock¦Electricity¦New electric urban buses (Mega) | Thousand | 0.00042335 | 0.00065728 | 0.00091221 | 0.00049964 | 0.00069687 | 0.00030236
| SPS3 | CH | Urban buses stock¦Hydrogen¦New fuel cell urban buses (Mini) | Thousand | 0 | 0 | 0 | 0.0014026 | 0.0091403 | 0.19659
| SPS3 | CH | Urban buses stock¦Hydrogen¦New fuel cell urban buses (Midi) | Thousand | 0 | 0 | 0 | 0.00090624 | 0.003816 | 0.0050574
| SPS3 | CH | Urban buses stock¦Hydrogen¦New fuel cell urban buses (Maxi) | Thousand | 0 | 0 | 0 | 0.010656 | 0.0059058 | 0.0075186
| SPS3 | CH | Urban buses stock¦Hydrogen¦New fuel cell urban buses (Mega) | Thousand | 0 | 0 | 0 | 2.473e-05 | 5.1626e-05 | 2.0368e-05
| SPS3 | CH | Urban buses stock¦Motor Diesel¦Total¦New conventional hybrid diesel urban buses (Mini) | Thousand | 0 | 0.10765 | 0.10946 | 0.0036942 | 0.0060706 | 1.6224
| SPS3 | CH | Urban buses stock¦Motor Diesel¦Total¦New conventional hybrid diesel urban buses (Midi) | Thousand | 0 | 0.0015049 | 0.0028685 | 0.0031839 | 0.0032105 | 0.0019578
| SPS3 | CH | Urban buses stock¦Motor Diesel¦Total¦New conventional hybrid diesel urban buses (Maxi) | Thousand | 0 | 0.074138 | 0.89172 | 0.8686 | 1.2024 | 0.062542
| SPS3 | CH | Urban buses stock¦Motor Diesel¦Total¦New conventional hybrid diesel urban buses (Mega) | Thousand | 0 | 4.0525e-05 | 7.5427e-05 | 6.152e-05 | 5.8093e-05 | 1.352e-05
| SPS3 | CH | Urban buses stock¦Motor Diesel¦Total¦Existing ICE diesel urban buses | Thousand | 4.5678 | 3.6543 | 2.2838 | 0 | 0 | 0
| SPS3 | CH | Urban buses stock¦Motor Diesel¦Total¦New conventional ICE diesel urban buses (Mini) | Thousand | 0.00070464 | 0.54776 | 1.0553 | 9.089e-05 | 3.1009e-05 | 2.2592e-05
| SPS3 | CH | Urban buses stock¦Motor Diesel¦Total¦New conventional ICE diesel urban buses (Midi) | Thousand | 0.1845 | 0.22839 | 0.38175 | -8.3315e-06 | -3.1456e-06 | 0
| SPS3 | CH | Urban buses stock¦Motor Diesel¦Total¦New conventional ICE diesel urban buses (Maxi) | Thousand | 0.80673 | 0.95496 | 0.95606 | -9.3287e-06 | -1.8488e-05 | -4.4353e-06
| SPS3 | CH | Urban buses stock¦Motor Diesel¦Total¦New conventional ICE diesel urban buses (Mega) | Thousand | 0.0036148 | 0.00031744 | 0.00033194 | -5.2377e-06 | 0 | -5.7328e-06
| SPS3 | CH | Urban buses stock¦Motor Gas¦Total¦Existing ICE Gas urban buses | Thousand | 0.083575 | 0.06686 | 0.041788 | 0 | 0 | 0
| SPS3 | CH | Urban buses stock¦Motor Gas¦Total¦New conventional ICE gas urban buses (Mini) | Thousand | 0 | 0.0019717 | 0.0057743 | 4.077e-05 | 4.2004e-05 | 3.0746e-05
| SPS3 | CH | Urban buses stock¦Motor Gas¦Total¦New conventional ICE gas urban buses (Midi) | Thousand | 0 | 0.0008817 | 0.026579 | 7.4716e-06 | 0 | 0
| SPS3 | CH | Urban buses stock¦Motor Gas¦Total¦New conventional ICE gas urban buses (Maxi) | Thousand | 0 | 0.00044526 | 0.00084155 | -4.3892e-07 | 0 | 0
| SPS3 | CH | Urban buses stock¦Motor Gas¦Total¦New conventional ICE gas urban buses (Mega) | Thousand | 0 | 2.0352e-05 | 5.0216e-05 | -7.4275e-07 | 0 | 0
| SPS3 | CH | Coaches stock | Thousand | 2.8495 | 3.0454 | 2.8887 | 2.9561 | 2.963 | 2.9788
| SPS3 | CH | Coaches stock¦Electricity¦Existing electric Coaches | Thousand | 0 | 0 | 0 | 0 | 0 | 0
| SPS3 | CH | Coaches stock¦Electricity¦New electric Coaches (Mini) | Thousand | 0.0033714 | 0.0051388 | 0.0076442 | 1.3193 | 1.2887 | 1.0467
| SPS3 | CH | Coaches stock¦Electricity¦New electric Coaches (Midi) | Thousand | 0.0047885 | 0.0051171 | 0.0072515 | 0.93481 | 0.95908 | 1.0952
| SPS3 | CH | Coaches stock¦Electricity¦New electric Coaches (Maxi) | Thousand | 0.0015113 | 0.0025877 | 0.00328 | 0.0061512 | 0.012995 | 0.11939
| SPS3 | CH | Coaches stock¦Electricity¦New electric Coaches (Mega) | Thousand | 0 | 0.00023148 | 0.00045361 | 0.00048919 | 0.00073201 | 0.00027661
| SPS3 | CH | Coaches stock¦Hydrogen¦New fuel cell Coaches (Mini) | Thousand | 0 | 0 | 0 | 0.0055891 | 0.00403 | 0.0030587
| SPS3 | CH | Coaches stock¦Hydrogen¦New fuel cell Coaches (Midi) | Thousand | 0 | 0 | 0 | 0.0018195 | 0.003068 | 0.0033949
| SPS3 | CH | Coaches stock¦Hydrogen¦New fuel cell Coaches (Maxi) | Thousand | 0 | 0 | 0 | 0.0008775 | 0.0011972 | 0.075783
| SPS3 | CH | Coaches stock¦Hydrogen¦New fuel cell Coaches (Mega) | Thousand | 0 | 0 | 0 | 5.8573e-05 | 0.00010546 | 4.5014e-05
| SPS3 | CH | Coaches stock¦Motor Diesel¦Total¦New conventional hybrid diesel Coaches (Mini) | Thousand | 0 | 0.012547 | 0.023162 | 0.11558 | 0.15025 | 0.44976
| SPS3 | CH | Coaches stock¦Motor Diesel¦Total¦New conventional hybrid diesel Coaches (Midi) | Thousand | 0 | 0.0013723 | 0.030291 | 0.31139 | 0.2891 | 0.11924
| SPS3 | CH | Coaches stock¦Motor Diesel¦Total¦New conventional hybrid diesel Coaches (Maxi) | Thousand | 0 | 0.00056846 | 0.0048441 | 0.25995 | 0.2535 | 0.065889
| SPS3 | CH | Coaches stock¦Motor Diesel¦Total¦New conventional hybrid diesel Coaches (Mega) | Thousand | 0 | 8.6469e-05 | 0.00015972 | 0.00015163 | 0.00018665 | 5.2993e-05
| SPS3 | CH | Coaches stock¦Motor Diesel¦Total¦Existing ICE diesel Coaches | Thousand | 1.3033 | 1.0427 | 0.65166 | 0 | 0 | 0
| SPS3 | CH | Coaches stock¦Motor Diesel¦Total¦New conventional ICE diesel Coaches (Mini) | Thousand | 0.30581 | 0.84643 | 1.0343 | -6.4739e-06 | 0 | 0
| SPS3 | CH | Coaches stock¦Motor Diesel¦Total¦New conventional ICE diesel Coaches (Midi) | Thousand | 0.98784 | 0.90774 | 0.90902 | -8.3613e-06 | 0 | 0
| SPS3 | CH | Coaches stock¦Motor Diesel¦Total¦New conventional ICE diesel Coaches (Maxi) | Thousand | 0.20064 | 0.19385 | 0.19425 | -2.224e-06 | 1.5275e-05 | 5.232e-06
| SPS3 | CH | Coaches stock¦Motor Diesel¦Total¦New conventional ICE diesel Coaches (Mega) | Thousand | 0.012527 | 0.00044998 | 0.0005147 | -5.1458e-06 | 0 | 0
| SPS3 | CH | Coaches stock¦Motor Gas¦Total¦Existing ICE Gas Coaches | Thousand | 0.029723 | 0.023778 | 0.014861 | 0 | 0 | 0
| SPS3 | CH | Coaches stock¦Motor Gas¦Total¦New conventional ICE gas Coaches (Mini) | Thousand | 0 | 0.0021194 | 0.0049098 | 2.3933e-06 | 0 | 0
| SPS3 | CH | Coaches stock¦Motor Gas¦Total¦New conventional ICE gas Coaches (Midi) | Thousand | 0 | 0.00046681 | 0.0013562 | 3.1049e-07 | 0 | 0
| SPS3 | CH | Coaches stock¦Motor Gas¦Total¦New conventional ICE gas Coaches (Maxi) | Thousand | 0 | 0.0002397 | 0.00058553 | 5.43e-06 | 1.0862e-05 | 3.7203e-06
| SPS3 | CH | Coaches stock¦Motor Gas¦Total¦New conventional ICE gas Coaches (Mega) | Thousand | 0 | 4.5316e-05 | 0.00010139 | -4.8623e-07 | 0 | 0
| SPS3 | CH | Light duty vehicles stock | Thousand | 399.8657 | 399.4018 | 405.844 | 416.5879 | 464.4622 | 502.8644
| SPS3 | CH | Light duty vehicles stock¦Electricity¦Existing electric light duty vehicles | Thousand | 1.95 | 1.69 | 1.3 | 0.65 | 0 | 0
| SPS3 | CH | Light duty vehicles stock¦Electricity¦New electric light duty vehicles | Thousand | 1.6989 | 3.7476 | 5.6315 | 81.9876 | 341.5686 | 353.4781
| SPS3 | CH | Light duty vehicles stock¦Hydrogen¦New fuel cell electric light duty vehicles | Thousand | 0 | 0.006735 | 0.015002 | 0.030023 | 0.69946 | 14.149
| SPS3 | CH | Light duty vehicles stock¦Motor Gasoline¦Total¦Existing gasoline light duty vehicles | Thousand | 45.952 | 39.8251 | 30.6346 | 15.3173 | 0 | 0
| SPS3 | CH | Light duty vehicles stock¦Motor Gasoline¦Total¦New gasoline light duty vehicles | Thousand | 12.4349 | 14.1672 | 26.5488 | 47.6082 | 40.2826 | 6.239
| SPS3 | CH | Light duty vehicles stock¦Motor Diesel¦Total¦Existing ICE diesel light duty vehicles | Thousand | 228.993 | 198.4606 | 152.6618 | 76.331 | 0 | 0
| SPS3 | CH | Light duty vehicles stock¦Motor Diesel¦Total¦New ICE diesel light duty vehicles | Thousand | 106.1688 | 125.1728 | 125.3639 | 71.1309 | 0.13712 | 0.033389
| SPS3 | CH | Light duty vehicles stock¦Motor Diesel¦Total¦New hybrid diesel light duty vehicles | Thousand | 0 | 13.8119 | 61.5832 | 123.5288 | 81.7717 | 128.9622
| SPS3 | CH | Light duty vehicles stock¦Motor Gas¦Total¦New ICE Gas light duty vehicles | Thousand | 2.6682 | 2.5199 | 2.1051 | 0.0039291 | 0.0027244 | 0.0026959
| SPS3 | CH | Heavy duty vehicles stock | Thousand | 41.4567 | 42.3999 | 43.3583 | 45.0264 | 48.9687 | 52.9035
| SPS3 | CH | Heavy duty vehicles stock¦Electricity¦Existing electric heavy duty vehicles | Thousand | 0 | 0 | 0 | 0 | 0 | 0
| SPS3 | CH | Heavy duty vehicles stock¦Electricity¦New electric heavy duty vehicles | Thousand | 0.051465 | 0.099137 | 0.11186 | 1.1052 | 0.01434 | 40.5584
| SPS3 | CH | Heavy duty vehicles stock¦Hydrogen¦New fuel cell electric heavy duty vehicles | Thousand | 0.013973 | 0.044087 | 0.044466 | 0.011912 | 0.13257 | 1.4051
| SPS3 | CH | Heavy duty vehicles stock¦Motor Gasoline¦Total¦Existing gasoline heavy duty vehicles | Thousand | 0 | 0 | 0 | 0 | 0 | 0
| SPS3 | CH | Heavy duty vehicles stock¦Motor Gasoline¦Total¦New gasoline heavy duty vehicles | Thousand | 0 | 0 | 0 | 0 | 0 | 0
| SPS3 | CH | Heavy duty vehicles stock¦Motor Diesel¦Total¦Existing ICE diesel heavy duty vehicles | Thousand | 29.662 | 25.7071 | 19.7747 | 9.8872 | 0 | 0
| SPS3 | CH | Heavy duty vehicles stock¦Motor Diesel¦Total¦New ICE diesel heavy duty vehicles | Thousand | 11.6073 | 11.226 | 9.867 | 0.98306 | 0.0087164 | 0.0013666
| SPS3 | CH | Heavy duty vehicles stock¦Motor Diesel¦Total¦New hybrid diesel heavy duty vehicles | Thousand | 0 | 5.2714 | 13.5081 | 32.9869 | 48.7609 | 10.8864
| SPS3 | CH | Heavy duty vehicles stock¦Motor Gas¦Total¦New ICE Gas heavy duty vehicles | Thousand | 0.12196 | 0.052169 | 0.052169 | 0.052163 | 0.052181 | 0.052185
| SPS3 | CH | Domestic hydrogen production capacity | GW-H2/yr. | 0.00046385 | 0.0010659 | 0.0042652 | 1.055 | 1.6442 | 2.5441
| SPS3 | CH | Domestic hydrogen production capacity¦Electricity | GW-H2/yr. | 0.00046385 | 0.0010659 | 0.0042652 | 1.055 | 1.6442 | 2.3215
| SPS3 | CH | Domestic hydrogen production capacity¦Electricity¦PEM electrolysis small-medium scale | GW-H2/yr. | 0.00046385 | 0.0010659 | 0.0042652 | 0.60297 | 1.1636 | 1.8131
| SPS3 | CH | Domestic hydrogen production capacity¦Electricity¦PEM electrolysis large scale | GW-H2/yr. | 0 | 0 | 0 | 0.45204 | 0.47991 | 0.50778
| SPS3 | CH | Domestic hydrogen production capacity¦Electricity¦SOEC electrolysis | GW-H2/yr. | 0 | 0 | 0 | 0 | 0.00069391 | 0.00068808
| SPS3 | CH | Domestic hydrogen production capacity¦Gas | GW-H2/yr. | 0 | 0 | 0 | 9.5935e-07 | 3.5781e-06 | 0.0001723
| SPS3 | CH | Domestic hydrogen production capacity¦Gas¦SMR-ATR Reforming | GW-H2/yr. | 0 | 0 | 0 | 9.5935e-07 | 2.8443e-06 | 9.0886e-05
| SPS3 | CH | Domestic hydrogen production capacity¦Gas¦SMR-ATR Reforming CCS | GW-H2/yr. | 0 | 0 | 0 | 0 | 7.3375e-07 | 8.1419e-05
| SPS3 | CH | Domestic hydrogen production capacity¦Wood | GW-H2/yr. | 0 | 0 | 0 | 0 | 0 | 0.22239
| SPS3 | CH | Domestic hydrogen production capacity¦Wood¦Gasification | GW-H2/yr. | 0 | 0 | 0 | 0 | 0 | 3.1444e-05
| SPS3 | CH | Domestic hydrogen production capacity¦Wood¦Gasification CCS | GW-H2/yr. | 0 | 0 | 0 | 0 | 0 | 0.22236
| SPS3 | CH | Other fuel synthesis capacity | GW-output/yr.
| SPS3 | CH | Other fuel synthesis capacity¦Domestic biodiesel production¦Wood¦Fischer Tropsch | GW-output/yr. | 0.020237 | 0.014423 | 9.8305e-05 | 6.3384e-05 | 3.5074e-05 | 2.8312e-05
| SPS3 | CH | Other fuel synthesis capacity¦Domestic biodiesel production¦Wood¦Fischer Tropsch CCS | GW-output/yr. | 0 | 0 | 0 | 0 | 2.566e-05 | 3.2001e-05
| SPS3 | CH | Other fuel synthesis capacity¦Domestic ethanol production¦Wood¦Ethanol reactor | GW-output/yr. | 0.0074454 | 0.0074456 | 0.046692 | 0.062605 | 5.086e-05 | 1.7245e-05
| SPS3 | CH | Other fuel synthesis capacity¦Domestic ethanol production¦Wood¦Ethanol reactor with CCS | GW-output/yr. | 0 | 0 | 0 | 0 | 1.4271e-05 | 1.4419e-05
| SPS3 | CH | Other fuel synthesis capacity¦Domestic biogas production¦Manure¦Fermentation | GW-output/yr. | 0.050686 | 0.13114 | 0.13297 | 0.22153 | 0.27949 | 0.34965
| SPS3 | CH | Other fuel synthesis capacity¦Domestic biogas production¦Wastes¦Renewable¦Gasification | GW-output/yr. | 0.21267 | 0.2117 | 0.2117 | 0.26147 | 0.2614 | 0.37187
| SPS3 | CH | Other fuel synthesis capacity¦Domestic biogas production¦Wastes¦Renewable¦Gasification CCS | GW-output/yr. | 0 | 0 | 0 | 0 | 0 | 0
| SPS3 | CH | Other fuel synthesis capacity¦Domestic biogas production¦Wastes¦Renewable¦Hydrothermal gasification | GW-output/yr. | 0 | 0 | 0 | 0 | 3.1056e-05 | 3.2237e-05
| SPS3 | CH | Other fuel synthesis capacity¦Domestic biogas production¦Wastes¦Renewable¦Hydrothermal gasification CCS | GW-output/yr. | 0 | 0 | 0 | 0 | 1.0441e-05 | 2.0471e-05
| SPS3 | CH | Other fuel synthesis capacity¦Domestic biogas production¦Wood¦Gasification | GW-output/yr. | 1.3236e-06 | 4.2034e-05 | 4.3472e-05 | 4.3728e-05 | 4.7503e-05 | 2.6587e-05
| SPS3 | CH | Other fuel synthesis capacity¦Domestic biogas production¦Wood¦Gasification CCS | GW-output/yr. | 0 | 0 | 0 | 0 | 2.5769e-05 | 2.7011e-05
| SPS3 | CH | Other fuel synthesis capacity¦Biomethane production from biogas upgrade | GW-output/yr. | 0.042383 | 0.11111 | 0.11111 | 0.10626 | 0.092118 | 0.32247
| SPS3 | CH | Other fuel synthesis capacity¦Domestic wood to pellet production¦Pellets | GW-output/yr. | 0.3552 | 0.40974 | 0.06091 | 0.057091 | 0.047735 | 0.037615
| SPS3 | CH | Other fuel synthesis capacity¦Domestic PtG and PtL production¦PtG¦PtG gas | GW-output/yr. | 0 | 0 | 0 | 1.3627e-06 | 0.00021961 | 0.00021629
| SPS3 | CH | Other fuel synthesis capacity¦Domestic PtG and PtL production¦PtL¦PtL Diesel | GW-output/yr. | 0 | 0 | 0 | 3.0974e-06 | 0.24446 | 0.059952
| SPS3 | CH | Other fuel synthesis capacity¦Domestic PtG and PtL production¦PtL¦PtL Gasoline | GW-output/yr. | 0 | 0 | 0 | 3.0116e-06 | 0.12422 | 0.12419

## check
| 2020 | 2022 | 2025 | 2030 | 2040 | 2050
Final energy consumption | 716.0988 | 703.7733 | 672.3008 | 594.5172 | 528.4419 | 449.335
Industry | 142.2174 | 140.2483 | 141.8296 | 141.3036 | 140.2582 | 118.5614
Services | 140.1011 | 136.937 | 127.13 | 114.4571 | 97.5732 | 83.3394
Residential | 219.851 | 216.857 | 215.089 | 193.5008 | 169.8916 | 149.3843
Transport | 213.9292 | 209.7311 | 188.2522 | 145.2557 | 120.7189 | 98.0499
Fuel input to energy conversion and DAC | 508.8154 | 494.9847 | 550.7122 | 624.4573 | 493.1756 | 453.1766
Electricity and heat | 493.4473 | 474.7998 | 526.5329 | 564.9526 | 436.763 | 377.3935
Biofuel production | 15.3607 | 20.1589 | 24.0595 | 35.1598 | 33.4833 | 43.9299
Hydrogen production | 0.0074677 | 0.026001 | 0.11973 | 24.3449 | 22.9292 | 31.8531
DAC | 0 | 0 | 0 | 0 | 2.242e-05 | 0.00010526
Total Primary energy consumption | 961.9313 | 960.0079 | 957.6987 | 882.9787 | 689.5014 | 557.1825
Domestic production | 299.345 | 291.0892 | 388.358 | 456.4887 | 470.6387 | 497.1002
Imports | 779.7564 | 704.8215 | 620.3254 | 452.3104 | 233.7089 | 77.3528
Exports | 117.17 | 35.9028 | 50.9847 | 25.8204 | 14.8462 | 17.2705