## Variable_List
Variable | Description | Unit | Comment
Primary Production | Domestic primary production of resources | PJ/yr.
Imports | Imports of energy carriers | PJ/yr.
Exports | Exports of energy carriers | PJ/yr.
Electricity generation | Domestic electricity generation | PJ/yr.
Heat generation from CHPs and heat plants | Domestic heat production from CHPs (District heating CHPs or onsite CHPs) and heat plants | PJ/yr.
Fuel input for electricity generation | Fuel input allocated to domestic electricity generation only | PJ/yr.
Fuel input for heat generation from CHPs and heat plants | Fuel input allocated to domestic heat production from CHPs and heat plants only | PJ/yr.
Efficiency of power plants (electric) | Average annual efficiency of power plants and CHPs for electricity production only | % | The thermal efficiency of CHPs can be inferred from the Heat to Electricity production ratio, but it can also be provided; the average efficiency differs from the technical efficiency as it includes efficiency losses due to part load operation
Efficiency of heat plants (thermal) | Average annual efficiency of heat plants | % | It is the annual marketed efficiency including part load efficiency losses and differs from the full load nominal technical efficiency; for heat pumps refers to COP
Domestic biodiesel production | Domestic production of biodiesel | PJ/yr.
Heat from domestic biodiesel production | Heat produced as byproduct from biodiesel production and fed into the district heating network | PJ/yr.
Fuel input for domestic biodiesel production | Fuel input for the domestic production of biodiesel | PJ/yr.
Efficiency for domestic biodiesel production | Average annual efficiency for biodiesel and heat production | %
Domestic ethanol production | Domestic production of ethanol | PJ/yr.
Fuel input for domestic ethanol production | Fuel input for the domestic production of ethanol | PJ/yr.
Efficiency for domestic ethanol production | Average annual efficiency for domestic production of ethanol | %
Domestic biogas production | Domestic production of biogas and biogenic syngas | PJ/yr.
Electricity from domestic biogas production | Electriicty produced as byproduct from biogas production and fed into the grid | PJ/yr.
Heat from domestic biogas production | Heat produced as byproduct from biogas production and fed into the district heating network | PJ/yr.
Fuel input for domestic biogas production | Fuel input for domestic biogas production | PJ/yr.
Efficiency for domestic biogas production | Average annual efficiency for biogas production (accounting for byproduct production) | %
Domestic hydrogen production | Domestic hydrogen production | PJ/yr.
Fuel input for hydrogen production | Fuel input for deomstic hydrogen production | PJ/yr.
Efficiency for hydrogen production | Average annual efficiency for hydrogen production | % | Including losses due to part load operation
Biomethane production from biogas upgrade | Production of domestic biomethane from biogas | PJ/yr. | One technology only fuel output is biomethane
Fuel input for biogas upgrade to biomethane | Use of biogas for upgrade to biomethane | PJ/yr. | One technology only fuel input is biogas
Efficiency for biomethane production from biogas upgrade | Average annual efficiency of biogas to biomethane upgrade | PJ/yr. | One technology only fuel input is biogas, fuel output is biomethane
Domestic PtG and PtL production | Domestic production of power-to-gas and power-to-liquids | PJ/yr.
Fuel input for domestic PtG and PtL production | Fuel used for domestic PtG and PtL production (excl. CO2) | PJ/yr.
Efficiency for domestic PtG and PtL production | Average annual efficiency for PtG and PtL processes (excl. CO2 consumption) | %
CO2 input for domestic PtG and PtL production | CO2 input for domestic PtG and PtL production | Mt/yr. | The distinction of the source of CO2 (biogenic or fossil) is also provided and can be proportionally allocated to the technologies for PtG and PtL
Domestic wood to pellet production | Wood conversion to pellet domestic production output | PJ/yr. | One technology only , input is wood output is pellet
Fuel input for wood to pellet production | Wood conversion to pellet domestic production - input wood required | PJ/yr. | One technology only , input is wood output is pellet
Efficiency for wood to pellet production | Average annual efficiency of wood to pellet conversion | %
Fuel consumption in industry sectors | Fuel consumption in industry by fuel and technology | PJ/yr. | This unfortunately it will change when the new industrial sectors will be integrated into STEM
Process and space heating production in industry sectors | Energy service demand provided in the form of process and space heating in industry | PJ/yr. | This unfortunately it will change when the new industrial sectors will be integrated into STEM
Efficiency in industry sectors | Boilers efficiency and COP of heat pumps in the industrial sectors | % | This unfortunately it will change when the new industrial sectors will be integrated into STEM
Fuel consumption in Services sectors | Fuel consumption in services sectors by fuel and technology | PJ/yr.
Space water and process heat production in Services sectors | Production of energy service demand for space, water and process heat in Services sectors | PJ/yr.
Efficiency in Services sectors | Boilers efficiency and COP of heat pumps in the Services sectors | %
Fuel consumption in Residential sector | Fuel consumption for residential space and water heating (differentiated) by fuel and technology | PJ/yr.
Space and water heat production in Residential sector | Space and water heat production by technology in residential sectors | PJ/yr.
Efficiency in Residential sector | Average annual efficiency of residential boilers including part load lossess | %
Fuel consumption in cars | Fuel consumption in cars | PJ/yr. | The alternative fuels consumption is provided for totals but it can be proportionally allocated to cars
Cars mileage | Annual km driven by cars per car type and fuel | billion km/yr.
Cars efficiency | Average annual efficiency across all the stock of the same car type | km/MJ | Some extreme values are artefacts from the solution (very small numbers close to zero in consumption or mileage or both)
Fuel consumption in urban buses | Fuel consumption in urban buses (not trolleybuses) | PJ/yr.
Urban buses mileage | Annual km driven per urban bus type and fuel | billion km/yr. | Some extreme values are artefacts from the solution (very small numbers close to zero in consumption or mileage or both)
Urban buses efficiency | Average annual efficiency across all the stock of the same urban bus type | km/MJ
Fuel consumption in coaches | Fuel consumption in coaches | PJ/yr.
Coaches mileage | Annual km driven per coach type and fuel | billion km/yr. | Some extreme values are artefacts from the solution (very small numbers close to zero in consumption or mileage or both)
Coaches efficiency | Average annual efficiency across all the stock of the same coach type | km/MJ
Fuel consumption in trolleybuses | Fuel consumption in trolleybuses | PJ/yr.
Trolleybuses mileage | Annual km driven by trolleybus type and fuel | billion km/yr.
Trolleybuses efficiency | Average annual efficiency across all the stock of the same trolleybus type | km/MJ
Fuel consumption in trams | Fuel consumption in trams | PJ/yr.
Trams mileage | Annual km driven by trams and fuel | billion km/yr.
Trams efficiency | Average annual efficiency across all the stock of the same tram type | km/MJ
Fuel consumption in motorised two wheelers | Fuel consumption in two wheelers by fuel and size | PJ/yr.
Motorised two wheelers mileage | Annual km driven by type and fuel | billion km/yr.
Motorised two wheelers efficiency | Average annual efficiency across all the stock of the same two wheelers type | km/MJ
Fuel consumption in light duty vehicles | Fuel consumption in light duty vehicles by fuel and size | PJ/yr.
Light duty vehicles mileage | Annual km driven by type and fuel | billion km/yr.
Light duty vehicles efficiency | Average annual efficiency across all the stock of the same light duty vehicles type | km/MJ
Fuel consumption in heavy duty vehicles | Fuel consumption in heavy duty vehicles by fuel and size | PJ/yr.
Heavy duty vehicles mileage | Annual km driven by type and fuel | billion km/yr.
Heavy duty vehicles efficiency | Average annual efficiency across all the stock of the same heavy duty vehicles type | km/MJ
Fuel consumption in other transport | Fuel consumption in other transport | PJ/yr.
Other transport mileage | Annual km driven in other transprot | billion km/yr. or PJ/yr.
Other transport efficiency | Average annual efficiency across all the stock of the same other transport type | km/MJ or %
Direct CO2 emissions from fuel combustion and industrial processes | Direct CO2 emissions from fuel combustion and industrial processes | Mt/yr.
CO2 storage and utilisation | Quantities of CO2 domestically stored or utilised, or exported | Mt/yr.
Direct air capture | Consumption for DAC (electricity, heat) and CO2 captured from DAC | PJ/yr.
Primary Energy Consumption | Total domestic energy consumption (= production + imports - exports) | PJ/yr.
Electricity generation capacity | Net install electricity and CHP generatoin capacity | GWe/yr.
Space heating boiler capacity in Residential sector | Capacity of boilers and heat pumps in the residential sector for space heating | GWth/yr.
Process and space heating capacity in industry sectors | Capacity of industrial boilers and heat pumps for process and space heating production | GWth/yr.
Space water and process heat boiler capacity in Services sectors | Capacity of boilers and heat pumps for process and space heating production in services sector | GWth/yr.
Cars stock | Stock of cars per engine type and size | Million
Urban buses stock | Stock of urban buses per engine type and size | Thousands
Coaches stock | Stock of coaches per engine type and size | Thousands
Light duty vehicles stock | Stock of light duty vehicles per engine type | Thousands
Heavy duty vehicles stock | Stock of trucks (heavy duty vehicles) per engine type | Thousands
Domestic hydrogen production capacity | Domestic hydrogen producton capacity by technology | GW-H2/yr.
Other fuel synthesis capacity | Production capacity for synthetic fuels (biogenic or e-fuels) in terms of output product | GW-output/yr.

## SPS4
Model | Scenario | Region | Variable | Unit | 2020 | 2022 | 2025 | 2030 | 2040 | 2050
STEM | SPS4 | CH | Primary Production | PJ/yr. | 299.3449 | 291.9119 | 381.2844 | 362.5101 | 418.367 | 482.4793
STEM | SPS4 | CH | Primary Production¦Wood | PJ/yr. | 44.77 | 47.2609 | 47.2609 | 47.2614 | 60.1087 | 63.7556
STEM | SPS4 | CH | Primary Production¦Wood¦Waste wood | PJ/yr. | 10.1823 | 11.153 | 12.6089 | 15.0354 | 17.4619 | 17.4619
STEM | SPS4 | CH | Primary Production¦Wood¦Wood residues | PJ/yr. | 7.4592 | 8.003 | 8.8188 | 10.1783 | 10.2308 | 7.6166
STEM | SPS4 | CH | Primary Production¦Wood¦Wood from landscape maintenance | PJ/yr. | 2.6225 | 3.265 | 4.2287 | 5.8349 | 6.3806 | 4.2597
STEM | SPS4 | CH | Primary Production¦Wood¦Wood from Forest (hard wood) | PJ/yr. | 24.5059 | 24.8399 | 21.6045 | 16.2127 | 26.0354 | 34.4175
STEM | SPS4 | CH | Primary Production¦Waste | PJ/yr. | 69.3929 | 69.6635 | 69.2706 | 68.8211 | 68.9406 | 69.3843
STEM | SPS4 | CH | Primary Production¦Waste¦Non renewable waste | PJ/yr. | 35.6118 | 35.8824 | 35.4895 | 35.04 | 35.1594 | 35.6032
STEM | SPS4 | CH | Primary Production¦Waste¦Renewable waste | PJ/yr. | 33.7811 | 33.7811 | 33.7811 | 33.7811 | 33.7811 | 33.7811
STEM | SPS4 | CH | Primary Production¦Manure | PJ/yr. | 3.7981 | 10.5361 | 10.5366 | 14.7417 | 21.5822 | 27
STEM | SPS4 | CH | Primary Production¦Hydro | PJ/yr. | 149.4305 | 125.6053 | 192.8451 | 150.3856 | 151.2333 | 151.7391
STEM | SPS4 | CH | Primary Production¦Hydro¦Large hydro | PJ/yr. | 66.7457 | 49.7988 | 68.5368 | 70.2252 | 72.7729 | 69.1782
STEM | SPS4 | CH | Primary Production¦Hydro¦Run-of-river hydro | PJ/yr. | 66.6324 | 55.764 | 65.5485 | 64.4644 | 62.5403 | 66.135
STEM | SPS4 | CH | Primary Production¦Hydro¦Pump storage | PJ/yr. | 16.0524 | 20.0425 | 58.7598 | 15.696 | 15.92 | 16.4259
STEM | SPS4 | CH | Primary Production¦Solar | PJ/yr. | 12.5565 | 16.5234 | 30.3605 | 34.7248 | 47.0445 | 78.0081
STEM | SPS4 | CH | Primary Production¦Wind | PJ/yr. | 0.52401 | 0.54529 | 0.50319 | 2.4898 | 6.6693 | 13.3386
STEM | SPS4 | CH | Primary Production¦Ambient heat | PJ/yr. | 18.873 | 21.7774 | 30.5074 | 44.0858 | 62.755 | 79.2199
STEM | SPS4 | CH | Primary Production¦Geothermal | PJ/yr. | 0 | 0 | 0 | 0 | 0.033543 | 0.033585
STEM | SPS4 | CH | Imports | PJ/yr. | 779.9391 | 702.3152 | 633.252 | 556.4515 | 356.6999 | 186.4585
STEM | SPS4 | CH | Imports¦Coal | PJ/yr. | 3.66 | 3.5647 | 3.2525 | 0.0068246 | 0.00033368 | 9.5725e-05
STEM | SPS4 | CH | Imports¦Oil | PJ/yr. | 311.1688 | 288.3447 | 254.7964 | 188.6553 | 131.3108 | 94.6081
STEM | SPS4 | CH | Imports¦Oil¦Fossil liquids | PJ/yr. | 304.1316 | 280.7005 | 248.3898 | 182.3387 | 125.5593 | 89.4487
STEM | SPS4 | CH | Imports¦Oil¦Fossil liquids¦Light fuel oil | PJ/yr. | 101.7288 | 90.9775 | 86.6643 | 60.6327 | 33.2761 | 11.1209
STEM | SPS4 | CH | Imports¦Oil¦Fossil liquids¦Heavy fuel oil | PJ/yr. | 2.7764 | 0.00022781 | 0.00066835 | 0.00044598 | 0.00036026 | 0
STEM | SPS4 | CH | Imports¦Oil¦Fossil liquids¦Motor Diesel | PJ/yr. | 119.0107 | 108.3838 | 87.5786 | 60.6535 | 51.5322 | 48.1502
STEM | SPS4 | CH | Imports¦Oil¦Fossil liquids¦Motor Gasoline | PJ/yr. | 79.5063 | 79.9338 | 72.2972 | 59.0638 | 40.4029 | 30.1776
STEM | SPS4 | CH | Imports¦Oil¦Fossil liquids¦Kerosene (excl. international aviation) | PJ/yr. | 1.1094 | 1.4052 | 1.849 | 1.9882 | 0.34772 | 1.0616e-05
STEM | SPS4 | CH | Imports¦Oil¦Synthetic liquids | PJ/yr. | 7.0372 | 7.6442 | 6.4066 | 6.3167 | 5.7515 | 5.1594
STEM | SPS4 | CH | Imports¦Oil¦Synthetic liquids¦Total¦Motor diesel | PJ/yr. | 2.603 | 3.0152 | 2.3896 | 3.0151 | 3.4116 | 3.4116
STEM | SPS4 | CH | Imports¦Oil¦Synthetic liquids¦Total¦Motor Gasoline | PJ/yr. | 4.4342 | 4.629 | 4.017 | 3.3016 | 2.3399 | 1.7478
STEM | SPS4 | CH | Imports¦Oil¦Synthetic liquids¦Bioliquids¦Total | PJ/yr. | 7.0372 | 7.6442 | 6.4066 | 6.3167 | 5.3551 | 5.1593
STEM | SPS4 | CH | Imports¦Oil¦Synthetic liquids¦Bioliquids¦Biodiesel | PJ/yr. | 2.603 | 3.0152 | 2.3896 | 3.0151 | 3.0152 | 3.4116
STEM | SPS4 | CH | Imports¦Oil¦Synthetic liquids¦Bioliquids¦Ethanol | PJ/yr. | 4.4342 | 4.629 | 4.017 | 3.3016 | 2.3399 | 1.7478
STEM | SPS4 | CH | Imports¦Oil¦Synthetic liquids¦PtL | PJ/yr. | 0 | 0 | 0 | 0 | 0.39636 | 5.5956e-05
STEM | SPS4 | CH | Imports¦Oil¦Synthetic liquids¦PtL¦PtL Diesel | PJ/yr. | 0 | 0 | 0 | 0 | 0.39636 | 5.5956e-05
STEM | SPS4 | CH | Imports¦Oil¦Synthetic liquids¦PtL¦PtL Gasoline | PJ/yr. | 0 | 0 | 0 | 0 | 0 | 0
| SPS4 | CH | Imports¦Oil¦Synthetic liquids¦PtL¦PtL Kerosene | PJ/yr. | 0 | 0 | 0 | 0 | 0 | 0
STEM | SPS4 | CH | Imports¦Gas | PJ/yr. | 117.0021 | 106.8319 | 108.9332 | 107.383 | 79.3714 | 52.6892
STEM | SPS4 | CH | Imports¦Gas¦Fossil gases¦Total | PJ/yr. | 117.0021 | 106.72 | 108.3018 | 106.662 | 78.0494 | 48.6761
STEM | SPS4 | CH | Imports¦Gas¦Fossil gases¦Natural gas | PJ/yr. | 117.0021 | 106.72 | 108.3018 | 106.6615 | 78.0487 | 48.6757
STEM | SPS4 | CH | Imports¦Gas¦Fossil gases¦Liquified Natural Gas | PJ/yr. | 0 | 0 | 0 | 0.00045504 | 0.00064854 | 0.00035507
STEM | SPS4 | CH | Imports¦Gas¦Synthetic gases | PJ/yr. | 0 | 0.11189 | 0.63144 | 0.72099 | 1.322 | 4.0132
STEM | SPS4 | CH | Imports¦Gas¦Synthetic gases¦Biogases | PJ/yr. | 0 | 0.11189 | 0.63144 | 0.72099 | 0.72099 | 1.322
STEM | SPS4 | CH | Imports¦Gas¦Synthetic gases¦Biogases¦Biogas | PJ/yr. | 0 | 0.11189 | 0.63144 | 0.72099 | 0.72099 | 1.322
STEM | SPS4 | CH | Imports¦Gas¦Synthetic gases¦PtG | PJ/yr. | 0 | 0 | 0 | 0 | 0.601 | 2.6912
STEM | SPS4 | CH | Imports¦Gas¦Synthetic gases¦PtG¦PtG gas | PJ/yr. | 0 | 0 | 0 | 0 | 0.601 | 2.6912
STEM | SPS4 | CH | Imports¦Nuclear fuel | PJ/yr. | 250.9482 | 253.2998 | 215.8178 | 209.6578 | 98.9455 | 0
STEM | SPS4 | CH | Imports¦Electricity | PJ/yr. | 97.16 | 50.2741 | 50.4521 | 50.7486 | 46.8495 | 38.9386
STEM | SPS4 | CH | Imports¦Electricity¦Austria | PJ/yr. | 15.0138 | 0.2006 | 0.1032 | 0.12984 | 0.053046 | 0.088338
STEM | SPS4 | CH | Imports¦Electricity¦France | PJ/yr. | 28.9486 | 14.1814 | 18.7259 | 12.4832 | 11.3218 | 10.389
STEM | SPS4 | CH | Imports¦Electricity¦Germany | PJ/yr. | 46.3985 | 35.8918 | 31.6229 | 38.1355 | 35.4746 | 28.4612
STEM | SPS4 | CH | Imports¦Electricity¦Italy | PJ/yr. | 6.7991 | 0.00018568 | 0.00016305 | 7.1597e-05 | 9.2267e-05 | 8.575e-05
STEM | SPS4 | CH | Imports¦Hydrogen | PJ/yr. | 0 | 0 | 0 | 0 | 0.22241 | 0.22241
STEM | SPS4 | CH | Exports | PJ/yr. | 117.17 | 35.4262 | 54.7962 | 55.6163 | 23.7894 | 16.3184
STEM | SPS4 | CH | Exports¦Electricity | PJ/yr. | 117.17 | 35.4262 | 54.7962 | 55.6163 | 23.7894 | 16.3184
STEM | SPS4 | CH | Exports¦Electricity¦Austria | PJ/yr. | 6.2296 | 0.00028847 | 0.00034845 | 6.7968e-05 | 8.8925e-05 | 5.2907e-05
STEM | SPS4 | CH | Exports¦Electricity¦France | PJ/yr. | 12.7534 | 0.000248 | 0.00024611 | 0.00013262 | 0.00043976 | 0.00027021
STEM | SPS4 | CH | Exports¦Electricity¦Germany | PJ/yr. | 26.493 | 0.00018114 | 0.00021192 | 0.00015899 | 0.00045651 | 0.00012946
STEM | SPS4 | CH | Exports¦Electricity¦Italy | PJ/yr. | 71.6941 | 35.4255 | 54.7954 | 55.616 | 23.7885 | 16.3179
STEM | SPS4 | CH | Electricity generation | PJ/yr. | 251.1565 | 229.2808 | 292.1519 | 264.7169 | 251.596 | 258.9517
STEM | SPS4 | CH | Electricity generation¦Nuclear Fuel | PJ/yr. | 82.76 | 82.76 | 70.3273 | 69.197 | 32.8208 | 0
STEM | SPS4 | CH | Electricity generation¦Nuclear Fuel¦Nuclear power plants | PJ/yr. | 82.76 | 82.76 | 70.3273 | 69.197 | 32.8208 | 0
STEM | SPS4 | CH | Electricity generation¦Hydro | PJ/yr. | 146.22 | 121.5968 | 181.0932 | 147.2464 | 148.0493 | 148.454
STEM | SPS4 | CH | Electricity generation¦Hydro¦Hydro Large | PJ/yr. | 66.7457 | 49.7988 | 68.5368 | 70.2252 | 72.7729 | 69.1782
STEM | SPS4 | CH | Electricity generation¦Hydro¦Hydro Run of River | PJ/yr. | 66.6324 | 55.764 | 65.5485 | 64.4644 | 62.5403 | 66.135
STEM | SPS4 | CH | Electricity generation¦Hydro¦Pump storage | PJ/yr. | 12.8419 | 16.034 | 47.0078 | 12.5568 | 12.736 | 13.1407
STEM | SPS4 | CH | Electricity generation¦Oil | PJ/yr. | 0.1119 | 0.17153 | 0.062965 | 0.17153 | 0.026288 | 0.036854
STEM | SPS4 | CH | Electricity generation¦Oil¦Peak devices | PJ/yr. | 0.039601 | 0.00011671 | 0.00094355 | 0.00042633 | 0.00098006 | 0.00030918
STEM | SPS4 | CH | Electricity generation¦Oil¦CHP Oil (for District Heating) | PJ/yr. | 0.0018008 | 7.9926e-05 | 0.00033099 | 0.00022661 | 0.00023704 | 7.7176e-05
STEM | SPS4 | CH | Electricity generation¦Oil¦Industrial CHPs oil | PJ/yr. | 0.070501 | 0.17133 | 0.061691 | 0.17088 | 0.02507 | 0.036468
STEM | SPS4 | CH | Electricity generation¦Oil¦Fossil liquids | PJ/yr. | 0.1119 | 0.17153 | 0.062965 | 0.17153 | 0.026288 | 0.036854
STEM | SPS4 | CH | Electricity generation¦Oil¦Fossil liquids¦Peak devices | PJ/yr. | 0.039601 | 0.00011671 | 0.00094355 | 0.00042633 | 0.00098006 | 0.00030918
STEM | SPS4 | CH | Electricity generation¦Oil¦Fossil liquids¦CHP Oil (for District Heating) | PJ/yr. | 0.0018008 | 7.9926e-05 | 0.00033099 | 0.00022661 | 0.00023704 | 7.7176e-05
STEM | SPS4 | CH | Electricity generation¦Oil¦Fossil liquids¦Industrial CHPs oil | PJ/yr. | 0.070501 | 0.17133 | 0.061691 | 0.17088 | 0.02507 | 0.036468
STEM | SPS4 | CH | Electricity generation¦Oil¦Synthetic liquids | PJ/yr. | 0 | 0 | 0 | 0 | 0 | 0
STEM | SPS4 | CH | Electricity generation¦Oil¦Synthetic liquids¦Peak devices | PJ/yr. | 0 | 0 | 0 | 0 | 0 | 0
STEM | SPS4 | CH | Electricity generation¦Oil¦Synthetic liquids¦CHP Oil (for District Heating) | PJ/yr. | 0 | 0 | 0 | 0 | 0 | 0
STEM | SPS4 | CH | Electricity generation¦Oil¦Synthetic liquids¦Industrial CHPs oil | PJ/yr. | 0 | 0 | 0 | 0 | 0 | 0
STEM | SPS4 | CH | Electricity generation¦Gas | PJ/yr. | 3.2306 | 1.8284 | 1.1817 | 1.6667 | 4.929 | 4.4371
STEM | SPS4 | CH | Electricity generation¦Gas¦Gas turbines combined cycle | PJ/yr. | 0 | 0 | 0 | 0 | 0.013478 | 0.0023085
STEM | SPS4 | CH | Electricity generation¦Gas¦Gas turbines open cycle | PJ/yr. | 0 | 0.0004332 | 0.0015677 | 0.0014771 | 0.064115 | 0.0068397
STEM | SPS4 | CH | Electricity generation¦Gas¦Gas turbines combined cycle CCS | PJ/yr. | 0 | 0 | 0 | 0 | 0 | 0
STEM | SPS4 | CH | Electricity generation¦Gas¦CHP Gas (for District Heating) | PJ/yr. | 0.96588 | 0.00047087 | 0.00081034 | 0.002418 | 0.0021312 | 0.00021139
STEM | SPS4 | CH | Electricity generation¦Gas¦CHP Fuel Cell Gas (for District Heating) | PJ/yr. | 0 | 0 | 0 | 0 | 0.0036302 | 0.00076677
STEM | SPS4 | CH | Electricity generation¦Gas¦Industrial CHPs gas | PJ/yr. | 0.66996 | 0.091572 | 0.058274 | 0.31691 | 0.051728 | 0.014294
STEM | SPS4 | CH | Electricity generation¦Gas¦Industrial CHPs gas (CCS) | PJ/yr. | 0 | 0 | 0 | 0 | 0 | 0
STEM | SPS4 | CH | Electricity generation¦Gas¦Industrial CHPs fuel cells (gas reformer) | PJ/yr. | 0 | 0 | 0 | 0.00033938 | 0.0018622 | 0.0014363
STEM | SPS4 | CH | Electricity generation¦Gas¦Residential single family CHPs gas | PJ/yr. | 0.013327 | 0.0022251 | 0.0024313 | 0.0066517 | 0.0028512 | 0.0012462
STEM | SPS4 | CH | Electricity generation¦Gas¦Residential single family CHPs fuel cells gas | PJ/yr. | 0 | 0 | 0 | 0.00010664 | 0.0003541 | 0.0002911
STEM | SPS4 | CH | Electricity generation¦Gas¦Residential multi family CHPs gas | PJ/yr. | 0.027692 | 0.0018247 | 0.0019193 | 0.22143 | 3.647 | 3.2936
STEM | SPS4 | CH | Electricity generation¦Gas¦Residential multi family CHPs fuel cells gas | PJ/yr. | 0 | 0 | 0 | 0.00044378 | 0.0036074 | 0.0030943
STEM | SPS4 | CH | Electricity generation¦Gas¦Services sectors CHPs (bio)gas | PJ/yr. | 0.95937 | 1.1059 | 1.1059 | 1.1059 | 1.106 | 1.106
STEM | SPS4 | CH | Electricity generation¦Gas¦Services sectors CHPs gas | PJ/yr. | 0.5944 | 0.62588 | 0.010789 | 0.010798 | 0.025591 | 0.00035791
STEM | SPS4 | CH | Electricity generation¦Gas¦Services sectors CHPs fuel cells (gas reformer) | PJ/yr. | 0 | 0 | 0 | 0.00017274 | 0.0067473 | 0.0066823
STEM | SPS4 | CH | Electricity generation¦Gas¦Fossil gases | PJ/yr. | 2.2127 | 0.70028 | 0.073296 | 0.54407 | 3.8098 | 3.3156
STEM | SPS4 | CH | Electricity generation¦Gas¦Fossil gases¦Gas turbines combined cycle | PJ/yr. | 0 | 0 | 0 | 0 | 0.013431 | 0.0022977
STEM | SPS4 | CH | Electricity generation¦Gas¦Fossil gases¦Gas turbines open cycle | PJ/yr. | 0 | 0.00041993 | 0.001516 | 0.0014332 | 0.063891 | 0.0068079
STEM | SPS4 | CH | Electricity generation¦Gas¦Fossil gases¦Gas turbines combined cycle CCS | PJ/yr. | 0 | 0 | 0 | 0 | 0 | 0
STEM | SPS4 | CH | Electricity generation¦Gas¦Fossil gases¦CHP Gas (for District Heating) | PJ/yr. | 0.94099 | 0.00045644 | 0.00078366 | 0.0023461 | 0.0021238 | 0.00021041
STEM | SPS4 | CH | Electricity generation¦Gas¦Fossil gases¦CHP Fuel Cell Gas (for District Heating) | PJ/yr. | 0 | 0 | 0 | 0 | 0.0036175 | 0.0007632
STEM | SPS4 | CH | Electricity generation¦Gas¦Fossil gases¦Industrial CHPs gas | PJ/yr. | 0.6527 | 0.088767 | 0.056355 | 0.30749 | 0.051547 | 0.014227
STEM | SPS4 | CH | Electricity generation¦Gas¦Fossil gases¦Industrial CHPs gas (CCS) | PJ/yr. | 0 | 0 | 0 | 0 | 0 | 0
STEM | SPS4 | CH | Electricity generation¦Gas¦Fossil gases¦Industrial CHPs fuel cells (gas reformer) | PJ/yr. | 0 | 0 | 0 | 0.00032929 | 0.0018557 | 0.0014296
STEM | SPS4 | CH | Electricity generation¦Gas¦Fossil gases¦Residential single family CHPs gas | PJ/yr. | 0.012983 | 0.0021569 | 0.0023512 | 0.0064539 | 0.0028413 | 0.0012404
STEM | SPS4 | CH | Electricity generation¦Gas¦Fossil gases¦Residential single family CHPs fuel cells gas | PJ/yr. | 0 | 0 | 0 | 0.00010346 | 0.00035286 | 0.00028974
STEM | SPS4 | CH | Electricity generation¦Gas¦Fossil gases¦Residential multi family CHPs gas | PJ/yr. | 0.026978 | 0.0017688 | 0.0018561 | 0.21484 | 3.6343 | 3.2783
STEM | SPS4 | CH | Electricity generation¦Gas¦Fossil gases¦Residential multi family CHPs fuel cells gas | PJ/yr. | 0 | 0 | 0 | 0.00043058 | 0.0035949 | 0.0030799
STEM | SPS4 | CH | Electricity generation¦Gas¦Fossil gases¦Services sectors CHPs (bio)gas | PJ/yr. | 0 | 0 | 0 | 0 | 0 | 0
STEM | SPS4 | CH | Electricity generation¦Gas¦Fossil gases¦Services sectors CHPs gas | PJ/yr. | 0.57908 | 0.60671 | 0.010434 | 0.010477 | 0.025502 | 0.00035624
STEM | SPS4 | CH | Electricity generation¦Gas¦Fossil gases¦Services sectors CHPs fuel cells (gas reformer) | PJ/yr. | 0 | 0 | 0 | 0.0001676 | 0.0067237 | 0.0066512
STEM | SPS4 | CH | Electricity generation¦Gas¦Synthetic gases | PJ/yr. | 1.0179 | 1.1281 | 1.1084 | 1.1226 | 1.1193 | 1.1215
STEM | SPS4 | CH | Electricity generation¦Gas¦Synthetic gases¦Gas turbines combined cycle | PJ/yr. | 0 | 0 | 0 | 0 | 4.7019e-05 | 1.0746e-05
STEM | SPS4 | CH | Electricity generation¦Gas¦Synthetic gases¦Gas turbines open cycle | PJ/yr. | 0 | 1.3268e-05 | 5.162e-05 | 4.3921e-05 | 0.00022366 | 3.1839e-05
STEM | SPS4 | CH | Electricity generation¦Gas¦Synthetic gases¦Gas turbines combined cycle CCS | PJ/yr. | 0 | 0 | 0 | 0 | 0 | 0
STEM | SPS4 | CH | Electricity generation¦Gas¦Synthetic gases¦CHP Gas (for District Heating) | PJ/yr. | 0.024894 | 1.4422e-05 | 2.6683e-05 | 7.1897e-05 | 7.4349e-06 | 9.8401e-07
STEM | SPS4 | CH | Electricity generation¦Gas¦Synthetic gases¦CHP Fuel Cell Gas (for District Heating) | PJ/yr. | 0 | 0 | 0 | 0 | 1.2664e-05 | 3.5693e-06
STEM | SPS4 | CH | Electricity generation¦Gas¦Synthetic gases¦Industrial CHPs gas | PJ/yr. | 0.017267 | 0.0028047 | 0.0019189 | 0.0094229 | 0.00018045 | 6.6537e-05
STEM | SPS4 | CH | Electricity generation¦Gas¦Synthetic gases¦Industrial CHPs gas (CCS) | PJ/yr. | 0 | 0 | 0 | 0 | 0 | 0
STEM | SPS4 | CH | Electricity generation¦Gas¦Synthetic gases¦Industrial CHPs fuel cells (gas reformer) | PJ/yr. | 0 | 0 | 0 | 1.0091e-05 | 6.4964e-06 | 6.6857e-06
STEM | SPS4 | CH | Electricity generation¦Gas¦Synthetic gases¦Residential single family CHPs gas | PJ/yr. | 0.00034347 | 6.8151e-05 | 8.0057e-05 | 0.00019778 | 9.9465e-06 | 5.801e-06
STEM | SPS4 | CH | Electricity generation¦Gas¦Synthetic gases¦Residential single family CHPs fuel cells gas | PJ/yr. | 0 | 0 | 0 | 3.1707e-06 | 1.2353e-06 | 1.355e-06
STEM | SPS4 | CH | Electricity generation¦Gas¦Synthetic gases¦Residential multi family CHPs gas | PJ/yr. | 0.00071372 | 5.5889e-05 | 6.3199e-05 | 0.0065838 | 0.012723 | 0.015331
STEM | SPS4 | CH | Electricity generation¦Gas¦Synthetic gases¦Residential multi family CHPs fuel cells gas | PJ/yr. | 0 | 0 | 0 | 1.3195e-05 | 1.2585e-05 | 1.4404e-05
STEM | SPS4 | CH | Electricity generation¦Gas¦Synthetic gases¦Services sectors CHPs (bio)gas | PJ/yr. | 0.95937 | 1.1059 | 1.1059 | 1.1059 | 1.106 | 1.106
STEM | SPS4 | CH | Electricity generation¦Gas¦Synthetic gases¦Services sectors CHPs gas | PJ/yr. | 0.01532 | 0.01917 | 0.00035527 | 0.00032106 | 8.9276e-05 | 1.666e-06
STEM | SPS4 | CH | Electricity generation¦Gas¦Synthetic gases¦Services sectors CHPs fuel cells (gas reformer) | PJ/yr. | 0 | 0 | 0 | 5.1362e-06 | 2.3538e-05 | 3.1106e-05
STEM | SPS4 | CH | Electricity generation¦Wastes | PJ/yr. | 8.2547 | 8.9452 | 9.176 | 9.1336 | 9.3871 | 9.7465
STEM | SPS4 | CH | Electricity generation¦Wastes¦Wastes Incineration (electric only) | PJ/yr. | 6.507 | 7.3028 | 7.4118 | 7.3981 | 7.668 | 8.0333
STEM | SPS4 | CH | Electricity generation¦Wastes¦Wastes Incineration (electric only) CCS | PJ/yr. | 0 | 0 | 0 | 0 | 0 | 0
STEM | SPS4 | CH | Electricity generation¦Wastes¦CHP Wastes (for District Heating) | PJ/yr. | 1.5176 | 1.4123 | 1.4275 | 1.4025 | 1.3916 | 1.389
STEM | SPS4 | CH | Electricity generation¦Wastes¦CHP Wastes (for District Heating) CCS | PJ/yr. | 0 | 0 | 0 | 0 | 0 | 0
STEM | SPS4 | CH | Electricity generation¦Wastes¦Industrial CHPs wastes | PJ/yr. | 0.23004 | 0.23016 | 0.33671 | 0.33295 | 0.32752 | 0.3242
STEM | SPS4 | CH | Electricity generation¦Wastes¦Industrial CHPs wastes CCS | PJ/yr. | 0 | 0 | 0 | 0 | 0 | 0
STEM | SPS4 | CH | Electricity generation¦Wastes¦Renewable¦Total | PJ/yr. | 4.0123 | 4.3575 | 4.4197 | 4.4003 | 4.5298 | 4.7112
STEM | SPS4 | CH | Electricity generation¦Wastes¦Renewable¦Wastes Incineration (electric only) | PJ/yr. | 3.2535 | 3.6514 | 3.7059 | 3.6991 | 3.834 | 4.0166
STEM | SPS4 | CH | Electricity generation¦Wastes¦Renewable¦Wastes Incineration (electric only) CCS | PJ/yr. | 0 | 0 | 0 | 0 | 0 | 0
STEM | SPS4 | CH | Electricity generation¦Wastes¦Renewable¦CHP Wastes (for District Heating) | PJ/yr. | 0.75882 | 0.70614 | 0.71375 | 0.70127 | 0.69578 | 0.69452
STEM | SPS4 | CH | Electricity generation¦Wastes¦Renewable¦CHP Wastes (for District Heating) CCS | PJ/yr. | 0 | 0 | 0 | 0 | 0 | 0
STEM | SPS4 | CH | Electricity generation¦Wastes¦Renewable¦Industrial CHPs wastes | PJ/yr. | 0 | 0 | 0 | 0 | 0 | 0
STEM | SPS4 | CH | Electricity generation¦Wastes¦Renewable¦Industrial CHPs wastes CCS | PJ/yr. | 0 | 0 | 0 | 0 | 0 | 0
STEM | SPS4 | CH | Electricity generation¦Wastes¦Non Renewable | PJ/yr. | 4.2424 | 4.5877 | 4.7564 | 4.7333 | 4.8573 | 5.0354
STEM | SPS4 | CH | Electricity generation¦Wastes¦Non Renewable¦Wastes Incineration (electric only) | PJ/yr. | 3.2535 | 3.6514 | 3.7059 | 3.6991 | 3.834 | 4.0166
STEM | SPS4 | CH | Electricity generation¦Wastes¦Non Renewable¦Wastes Incineration (electric only) CCS | PJ/yr. | 0 | 0 | 0 | 0 | 0 | 0
STEM | SPS4 | CH | Electricity generation¦Wastes¦Non Renewable¦CHP Wastes (for District Heating) | PJ/yr. | 0.75882 | 0.70614 | 0.71375 | 0.70127 | 0.69578 | 0.69452
STEM | SPS4 | CH | Electricity generation¦Wastes¦Non Renewable¦CHP Wastes (for District Heating) CCS | PJ/yr. | 0 | 0 | 0 | 0 | 0 | 0
STEM | SPS4 | CH | Electricity generation¦Wastes¦Non Renewable¦Industrial CHPs wastes | PJ/yr. | 0.23004 | 0.23016 | 0.33671 | 0.33295 | 0.32752 | 0.3242
STEM | SPS4 | CH | Electricity generation¦Wastes¦Non Renewable¦Industrial CHPs wastes CCS | PJ/yr. | 0 | 0 | 0 | 0 | 0 | 0
STEM | SPS4 | CH | Electricity generation¦Wood | PJ/yr. | 0.59982 | 0.59982 | 0.93206 | 1.6471 | 4.5423 | 5.8867
STEM | SPS4 | CH | Electricity generation¦Wood¦CHP Wood (for District Heating) | PJ/yr. | 0.42736 | 0.079079 | 0.0014086 | 0.0068381 | 0.004194 | 0.0028098
STEM | SPS4 | CH | Electricity generation¦Wood¦Biomass with CCS (BECCS) | PJ/yr. | 0 | 0 | 0 | 0 | 0 | 0
STEM | SPS4 | CH | Electricity generation¦Wood¦Industrial CHPs wood | PJ/yr. | 0.17247 | 0.52074 | 0.93066 | 1.638 | 4.536 | 5.8829
STEM | SPS4 | CH | Electricity generation¦Wood¦Industrial CHPs wood (CCS) | PJ/yr. | 0 | 0 | 0 | 0 | 0 | 0
STEM | SPS4 | CH | Electricity generation¦Wood¦Residential single family CHPs wood | PJ/yr. | 0 | 0 | 0 | 0.00049136 | 0.00054672 | 0.0003127
STEM | SPS4 | CH | Electricity generation¦Wood¦Residential multi family CHPs wood | PJ/yr. | 0 | 0 | 0 | 0.0011648 | 0.00093608 | 0.00051449
STEM | SPS4 | CH | Electricity generation¦Wood¦Services sectors CHPs wood | PJ/yr. | 0 | 0 | 0 | 0.00058227 | 0.00053586 | 0.00017291
STEM | SPS4 | CH | Electricity generation¦Wind | PJ/yr. | 0.524 | 0.54529 | 0.50317 | 2.4898 | 6.6693 | 13.3386
STEM | SPS4 | CH | Electricity generation¦Wind¦Wind turbines | PJ/yr. | 0.524 | 0.54529 | 0.50317 | 2.4898 | 6.6693 | 13.3386
STEM | SPS4 | CH | Electricity generation¦Solar | PJ/yr. | 9.355 | 12.8226 | 28.8 | 32.9082 | 44.9167 | 75.5467
STEM | SPS4 | CH | Electricity generation¦Solar¦Solar PV (large scale) | PJ/yr. | 0 | 0 | 0.14081 | 0.15585 | 1.5268 | 6.9638
STEM | SPS4 | CH | Electricity generation¦Solar¦Solar PV (Industry) | PJ/yr. | 3.518 | 4.8498 | 9.5945 | 11.1572 | 23.2496 | 52.9416
STEM | SPS4 | CH | Electricity generation¦Solar¦Solar PV (Residential single family) | PJ/yr. | 2.1349 | 3.3907 | 8.0482 | 8.78 | 5.9843 | 0.0042225
STEM | SPS4 | CH | Electricity generation¦Solar¦Solar PV (Residential multi family) | PJ/yr. | 0.86248 | 1.2876 | 4.1841 | 4.8672 | 5.3764 | 5.9389
STEM | SPS4 | CH | Electricity generation¦Solar¦Solar PV (Services) | PJ/yr. | 2.8396 | 3.2945 | 6.8324 | 7.948 | 8.7796 | 9.6981
STEM | SPS4 | CH | Electricity generation¦Geothermal | PJ/yr. | 0 | 0 | 0 | 0 | 0.0050249 | 0.0050325
STEM | SPS4 | CH | Electricity generation¦Geothermal¦Deep geothermal | PJ/yr. | 0 | 0 | 0 | 0 | 0.0050249 | 0.0050325
STEM | SPS4 | CH | Electricity generation¦Hydrogen | PJ/yr. | 0 | 0 | 0 | 0.00279 | 0.031271 | 0.12234
STEM | SPS4 | CH | Electricity generation¦Hydrogen¦CHP Fuel Cell Hydrogen (for District Heating) | PJ/yr. | 0 | 0 | 0 | 0 | 0.013937 | 0.075058
STEM | SPS4 | CH | Electricity generation¦Hydrogen¦Industrial CHPs fuel cells (hydrogen) | PJ/yr. | 0 | 0 | 0 | 0.0023625 | 0.016826 | 0.046965
STEM | SPS4 | CH | Electricity generation¦Hydrogen¦Services sectors CHPs fuel cells (hydrogen) | PJ/yr. | 0 | 0 | 0 | 0.00042755 | 0.00050744 | 0.00031617
STEM | SPS4 | CH | Electricity generation¦Electricity storage (non hydro) | PJ/yr. | 0.10051 | 0.011249 | 0.075418 | 0.25377 | 0.21903 | 1.378
STEM | SPS4 | CH | Electricity generation¦Electricity storage (non hydro)¦CAES | PJ/yr. | 0.094514 | 0.005909 | 0.069367 | 0.069356 | 0.019829 | 0.094492
STEM | SPS4 | CH | Electricity generation¦Electricity storage (non hydro)¦Battery storage large size centralised | PJ/yr. | 0.0016209 | 0.0012821 | 0.0016441 | 0.0015326 | 0.0035542 | 0.77386
STEM | SPS4 | CH | Electricity generation¦Electricity storage (non hydro)¦Battery storage medium size centralised | PJ/yr. | 0.0014579 | 0.0011514 | 0.0014757 | 0.0014201 | 0.0033731 | 0.047041
STEM | SPS4 | CH | Electricity generation¦Electricity storage (non hydro)¦Batteries in industry | PJ/yr. | 0.00045588 | 0.00045476 | 0.00045752 | 0.001643 | 0.0026871 | 0.002149
STEM | SPS4 | CH | Electricity generation¦Electricity storage (non hydro)¦Batteries in residential single family houses | PJ/yr. | 0.0010003 | 0.00099769 | 0.0010066 | 0.08767 | 0.045922 | 0.22848
STEM | SPS4 | CH | Electricity generation¦Electricity storage (non hydro)¦Batteries in residential multi-family houses | PJ/yr. | 0.0010003 | 0.00099775 | 0.0010077 | 0.090458 | 0.14119 | 0.23019
STEM | SPS4 | CH | Electricity generation¦Electricity storage (non hydro)¦Batteries in Services sector | PJ/yr. | 0.00045799 | 0.00045686 | 0.00045951 | 0.0016871 | 0.0024744 | 0.0017818
STEM | SPS4 | CH | Heat generation from CHPs and heat plants | PJ/yr. | 29.5834 | 33.7304 | 31.1369 | 35.3657 | 74.7445 | 86.132
STEM | SPS4 | CH | Heat generation from CHPs and heat plants¦District heating | PJ/yr. | 23.0579 | 25.5454 | 23.6013 | 26.1724 | 27.0834 | 29.0709
STEM | SPS4 | CH | Heat generation from CHPs and heat plants¦District heating¦CHP | PJ/yr. | 17.251 | 13.2598 | 13.4294 | 12.804 | 12.0731 | 11.503
STEM | SPS4 | CH | Heat generation from CHPs and heat plants¦District heating¦CHP¦Oil | PJ/yr. | 0.0092612 | 0.00041105 | 0.0017022 | 0.0011654 | 0.001219 | 0.00039691
STEM | SPS4 | CH | Heat generation from CHPs and heat plants¦District heating¦CHP¦Oil¦CHP Oil (for District Heating) | PJ/yr. | 0.0092612 | 0.00041105 | 0.0017022 | 0.0011654 | 0.001219 | 0.00039691
STEM | SPS4 | CH | Heat generation from CHPs and heat plants¦District heating¦CHP¦Oil¦Fossil liquids¦CHP Oil (for District Heating) | PJ/yr. | 0.0092612 | 0.00041105 | 0.0017022 | 0.0011654 | 0.001219 | 0.00039691
STEM | SPS4 | CH | Heat generation from CHPs and heat plants¦District heating¦CHP¦Oil¦Synthetic liquids¦CHP Oil (for District Heating) | PJ/yr. | 0 | 0 | 0 | 0 | 0 | 0
STEM | SPS4 | CH | Heat generation from CHPs and heat plants¦District heating¦CHP¦Gas | PJ/yr. | 1.8036 | 0.00090479 | 0.0016231 | 0.0051715 | 0.0091377 | 0.0014585
STEM | SPS4 | CH | Heat generation from CHPs and heat plants¦District heating¦CHP¦Gas¦CHP Gas (for District Heating) | PJ/yr. | 1.8036 | 0.00090479 | 0.0016231 | 0.0051715 | 0.0045091 | 0.00044249
STEM | SPS4 | CH | Heat generation from CHPs and heat plants¦District heating¦CHP¦Gas¦CHP Fuel Cell Gas (for District Heating) | PJ/yr. | 0 | 0 | 0 | 0 | 0.0046285 | 0.001016
| SPS4 | CH | Heat generation from CHPs and heat plants¦District heating¦CHP¦Gas¦Fossil gases | PJ/yr. | 1.7571 | 0.00087708 | 0.0015697 | 0.0050178 | 0.0091058 | 0.0014517
STEM | SPS4 | CH | Heat generation from CHPs and heat plants¦District heating¦CHP¦Gas¦Fossil gases¦CHP Gas (for District Heating) | PJ/yr. | 1.7571 | 0.00087708 | 0.0015697 | 0.0050178 | 0.0044934 | 0.00044043
STEM | SPS4 | CH | Heat generation from CHPs and heat plants¦District heating¦CHP¦Gas¦Fossil gases¦CHP Fuel Cell Gas (for District Heating) | PJ/yr. | 0 | 0 | 0 | 0 | 0.0046124 | 0.0010112
| SPS4 | CH | Heat generation from CHPs and heat plants¦District heating¦CHP¦Gas¦Synthetic gases | PJ/yr. | 0.046484 | 2.7713e-05 | 5.3446e-05 | 0.00015377 | 3.1877e-05 | 6.7891e-06
STEM | SPS4 | CH | Heat generation from CHPs and heat plants¦District heating¦CHP¦Gas¦Synthetic gases¦CHP Gas (for District Heating) | PJ/yr. | 0.046484 | 2.7713e-05 | 5.3446e-05 | 0.00015377 | 1.573e-05 | 2.0598e-06
STEM | SPS4 | CH | Heat generation from CHPs and heat plants¦District heating¦CHP¦Gas¦Synthetic gases¦CHP Fuel Cell Gas (for District Heating) | PJ/yr. | 0 | 0 | 0 | 0 | 1.6147e-05 | 4.7293e-06
STEM | SPS4 | CH | Heat generation from CHPs and heat plants¦District heating¦CHP¦Wastes | PJ/yr. | 14.1598 | 13.0516 | 13.1783 | 12.7796 | 12.0348 | 11.3991
STEM | SPS4 | CH | Heat generation from CHPs and heat plants¦District heating¦CHP¦Wastes¦CHP Wastes (for District Heating) | PJ/yr. | 14.1598 | 13.0516 | 13.1783 | 12.7796 | 12.0348 | 11.3991
STEM | SPS4 | CH | Heat generation from CHPs and heat plants¦District heating¦CHP¦Wastes¦CHP Wastes (for District Heating) CCS | PJ/yr. | 0 | 0 | 0 | 0 | 0 | 0
STEM | SPS4 | CH | Heat generation from CHPs and heat plants¦District heating¦CHP¦Wastes¦Renewable | PJ/yr. | 7.0799 | 6.5258 | 6.5891 | 6.3898 | 6.0174 | 5.6995
STEM | SPS4 | CH | Heat generation from CHPs and heat plants¦District heating¦CHP¦Wastes¦Renewable¦CHP Wastes (for District Heating) | PJ/yr. | 7.0799 | 6.5258 | 6.5891 | 6.3898 | 6.0174 | 5.6995
STEM | SPS4 | CH | Heat generation from CHPs and heat plants¦District heating¦CHP¦Wastes¦Renewable¦CHP Wastes (for District Heating) CCS | PJ/yr. | 0 | 0 | 0 | 0 | 0 | 0
STEM | SPS4 | CH | Heat generation from CHPs and heat plants¦District heating¦CHP¦Wastes¦Non Renewable | PJ/yr. | 7.0799 | 6.5258 | 6.5891 | 6.3898 | 6.0174 | 5.6995
STEM | SPS4 | CH | Heat generation from CHPs and heat plants¦District heating¦CHP¦Wastes¦Non Renewable¦CHP Wastes (for District Heating) | PJ/yr. | 7.0799 | 6.5258 | 6.5891 | 6.3898 | 6.0174 | 5.6995
STEM | SPS4 | CH | Heat generation from CHPs and heat plants¦District heating¦CHP¦Wastes¦Non Renewable¦CHP Wastes (for District Heating) CCS | PJ/yr. | 0 | 0 | 0 | 0 | 0 | 0
STEM | SPS4 | CH | Heat generation from CHPs and heat plants¦District heating¦CHP¦Wood | PJ/yr. | 1.2784 | 0.20682 | 0.24779 | 0.018018 | 0.01105 | 0.0073989
STEM | SPS4 | CH | Heat generation from CHPs and heat plants¦District heating¦CHP¦Wood¦CHP Wood (for District Heating) | PJ/yr. | 1.2784 | 0.20682 | 0.24779 | 0.018018 | 0.01105 | 0.0073989
STEM | SPS4 | CH | Heat generation from CHPs and heat plants¦District heating¦CHP¦Hydrogen | PJ/yr. | 0 | 0 | 0 | 0 | 0.016924 | 0.094717
STEM | SPS4 | CH | Heat generation from CHPs and heat plants¦District heating¦CHP¦Hydrogen¦CHP Fuel Cell Hydrogen (for District Heating) | PJ/yr. | 0 | 0 | 0 | 0 | 0.016924 | 0.094717
STEM | SPS4 | CH | Heat generation from CHPs and heat plants¦District heating¦Heat plants | PJ/yr. | 5.8068 | 12.2856 | 10.1719 | 13.3684 | 15.0103 | 17.5678
STEM | SPS4 | CH | Heat generation from CHPs and heat plants¦District heating¦Heat plants¦Gas | PJ/yr. | 2.6347 | 1.2716 | 0.0084608 | 0.57508 | 0.00056933 | 0.00018161
STEM | SPS4 | CH | Heat generation from CHPs and heat plants¦District heating¦Heat plants¦Gas¦Heat plant gas | PJ/yr. | 2.6347 | 1.2716 | 0.0084608 | 0.57508 | 0.00056933 | 0.00018161
| SPS4 | CH | Heat generation from CHPs and heat plants¦District heating¦Heat plants¦Gas¦Fossil gases | PJ/yr. | 1.7329 | 1.2716 | 0.0080534 | 0.57479 | 0.00037407 | 6.798e-05
STEM | SPS4 | CH | Heat generation from CHPs and heat plants¦District heating¦Heat plants¦Gas¦Fossil gases¦Heat plant gas | PJ/yr. | 1.7329 | 1.2716 | 0.0080534 | 0.57479 | 0.00037407 | 6.798e-05
| SPS4 | CH | Heat generation from CHPs and heat plants¦District heating¦Heat plants¦Gas¦Synthetic gases | PJ/yr. | 0.90177 | 6.0259e-05 | 0.00040737 | 0.00029053 | 0.00019526 | 0.00011363
STEM | SPS4 | CH | Heat generation from CHPs and heat plants¦District heating¦Heat plants¦Gas¦Synthetic gases¦Heat plant gas | PJ/yr. | 0.90177 | 6.0259e-05 | 0.00040737 | 0.00029053 | 0.00019526 | 0.00011363
STEM | SPS4 | CH | Heat generation from CHPs and heat plants¦District heating¦Heat plants¦Nuclear fuel | PJ/yr. | 1.45 | 3.8017 | 3.8007 | 1.0483 | 0 | 0
STEM | SPS4 | CH | Heat generation from CHPs and heat plants¦District heating¦Heat plants¦Nuclear fuel¦Heat plant nuclear | PJ/yr. | 1.45 | 3.8017 | 3.8007 | 1.0483 | 0 | 0
STEM | SPS4 | CH | Heat generation from CHPs and heat plants¦District heating¦Heat plants¦Oil | PJ/yr. | 0.18407 | 2.0164 | 0.00048468 | 0.00020083 | 0.00010809 | 3.2613e-05
STEM | SPS4 | CH | Heat generation from CHPs and heat plants¦District heating¦Heat plants¦Oil¦Heat plant oil | PJ/yr. | 0.18407 | 2.0164 | 0.00048468 | 0.00020083 | 0.00010809 | 3.2613e-05
| SPS4 | CH | Heat generation from CHPs and heat plants¦District heating¦Heat plants¦Fossil liquids | PJ/yr. | 0.18407 | 2.0164 | 0.00048468 | 0.00020083 | 0.00010809 | 3.2613e-05
STEM | SPS4 | CH | Heat generation from CHPs and heat plants¦District heating¦Heat plants¦Fossil liquids¦Heat plant oil | PJ/yr. | 0.18407 | 2.0164 | 0.00048468 | 0.00020083 | 0.00010809 | 3.2613e-05
| SPS4 | CH | Heat generation from CHPs and heat plants¦District heating¦Heat plants¦Synthetic liquids | PJ/yr. | 0 | 0 | 0 | 0 | 0 | 0
STEM | SPS4 | CH | Heat generation from CHPs and heat plants¦District heating¦Heat plants¦Synthetic liquids¦Heat plant oil | PJ/yr. | 0 | 0 | 0 | 0 | 0 | 0
STEM | SPS4 | CH | Heat generation from CHPs and heat plants¦District heating¦Heat plants¦Wood | PJ/yr. | 1.5381 | 1.3881 | 1.1902 | 0.92092 | 0.55139 | 0.33014
STEM | SPS4 | CH | Heat generation from CHPs and heat plants¦District heating¦Heat plants¦Wood¦Heat plant wood | PJ/yr. | 1.5381 | 1.3881 | 1.1902 | 0.92092 | 0.55139 | 0.33014
STEM | SPS4 | CH | Heat generation from CHPs and heat plants¦District heating¦Heat plants¦Solar | PJ/yr. | 0 | 0 | 0 | 1.7745e-05 | 2.0816e-05 | 2.1028e-05
STEM | SPS4 | CH | Heat generation from CHPs and heat plants¦District heating¦Heat plants¦Solar¦Heat plant solar | PJ/yr. | 0 | 0 | 0 | 1.7745e-05 | 2.0816e-05 | 2.1028e-05
STEM | SPS4 | CH | Heat generation from CHPs and heat plants¦District heating¦Heat plants¦Geothermal | PJ/yr. | 0 | 0 | 0 | 0 | 3.7097e-05 | 3.0025e-05
STEM | SPS4 | CH | Heat generation from CHPs and heat plants¦District heating¦Heat plants¦Geothermal¦Heat plant deep geothermal | PJ/yr. | 0 | 0 | 0 | 0 | 3.7097e-05 | 3.0025e-05
STEM | SPS4 | CH | Heat generation from CHPs and heat plants¦District heating¦Heat plants¦Electricity | PJ/yr. | 0 | 3.8077 | 5.172 | 10.8239 | 14.4582 | 17.2374
STEM | SPS4 | CH | Heat generation from CHPs and heat plants¦District heating¦Heat plants¦Electricity¦Heat pump electric | PJ/yr. | 0 | 3.8077 | 5.172 | 10.8239 | 14.4582 | 17.2374
STEM | SPS4 | CH | Heat generation from CHPs and heat plants¦On-site CHPs | PJ/yr. | 6.5255 | 8.185 | 7.5357 | 9.1933 | 47.6611 | 57.0612
STEM | SPS4 | CH | Heat generation from CHPs and heat plants¦On-site CHPs¦Oil | PJ/yr. | 0.92933 | 2.0706 | 0.64409 | 1.3156 | 0.055574 | 0.080839
STEM | SPS4 | CH | Heat generation from CHPs and heat plants¦On-site CHPs¦Oil¦Industrial CHPs oil | PJ/yr. | 0.92933 | 2.0706 | 0.64409 | 1.3156 | 0.055574 | 0.080839
| SPS4 | CH | Heat generation from CHPs and heat plants¦On-site CHPs¦Oil¦Fossil liquids | PJ/yr. | 0.92933 | 2.0706 | 0.64409 | 1.3156 | 0.055574 | 0.080839
STEM | SPS4 | CH | Heat generation from CHPs and heat plants¦On-site CHPs¦Oil¦Fossil liquids¦Industrial CHPs oil | PJ/yr. | 0.92933 | 2.0706 | 0.64409 | 1.3156 | 0.055574 | 0.080839
| SPS4 | CH | Heat generation from CHPs and heat plants¦On-site CHPs¦Oil¦Synthetic liquids | PJ/yr. | 0 | 0 | 0 | 0 | 0 | 0
STEM | SPS4 | CH | Heat generation from CHPs and heat plants¦On-site CHPs¦Oil¦Synthetic liquids¦Industrial CHPs oil | PJ/yr. | 0 | 0 | 0 | 0 | 0 | 0
STEM | SPS4 | CH | Heat generation from CHPs and heat plants¦On-site CHPs¦Gas | PJ/yr. | 3.0016 | 2.4419 | 1.5772 | 2.1596 | 36.3267 | 43.4009
STEM | SPS4 | CH | Heat generation from CHPs and heat plants¦On-site CHPs¦Gas¦Industrial CHPs gas | PJ/yr. | 0.76799 | 0.10376 | 0.06561 | 0.34341 | 0.058587 | 0.015798
STEM | SPS4 | CH | Heat generation from CHPs and heat plants¦On-site CHPs¦Gas¦Industrial CHPs gas (CCS) | PJ/yr. | 0 | 0 | 0 | 0 | 0 | 0
STEM | SPS4 | CH | Heat generation from CHPs and heat plants¦On-site CHPs¦Gas¦Industrial CHPs fuel cells (gas reformer) | PJ/yr. | 0 | 0 | 0 | 0.00016969 | 0.00083715 | 0.00057954
STEM | SPS4 | CH | Heat generation from CHPs and heat plants¦On-site CHPs¦Gas¦Residential single family CHPs gas | PJ/yr. | 0.034487 | 0.0054781 | 0.0082806 | 0.016851 | 0.028555 | 0.01943
STEM | SPS4 | CH | Heat generation from CHPs and heat plants¦On-site CHPs¦Gas¦Residential single family CHPs fuel cells gas | PJ/yr. | 0 | 0 | 0 | 0 | 0 | 0
STEM | SPS4 | CH | Heat generation from CHPs and heat plants¦On-site CHPs¦Gas¦Residential multi family CHPs gas | PJ/yr. | 0.08219 | 0.0040909 | 0.0069068 | 0.4608 | 35.1924 | 42.3567
STEM | SPS4 | CH | Heat generation from CHPs and heat plants¦On-site CHPs¦Gas¦Residential multi family CHPs fuel cells gas | PJ/yr. | 0 | 0 | 0 | 0 | 0 | 0
STEM | SPS4 | CH | Heat generation from CHPs and heat plants¦On-site CHPs¦Gas¦Services sectors CHPs (bio)gas | PJ/yr. | 1.4243 | 1.5783 | 1.4829 | 1.3239 | 1.0059 | 1.0059
STEM | SPS4 | CH | Heat generation from CHPs and heat plants¦On-site CHPs¦Gas¦Services sectors CHPs gas | PJ/yr. | 0.69258 | 0.75021 | 0.013475 | 0.014389 | 0.038387 | 0.000537
STEM | SPS4 | CH | Heat generation from CHPs and heat plants¦On-site CHPs¦Gas¦Services sectors CHPs fuel cells (gas reformer) | PJ/yr. | 0 | 0 | 0 | 5.1528e-05 | 0.001991 | 0.0019398
STEM | SPS4 | CH | Heat generation from CHPs and heat plants¦On-site CHPs¦Gas¦Fossil gases | PJ/yr. | 1.5366 | 0.83709 | 0.091168 | 0.81083 | 35.1976 | 42.1976
STEM | SPS4 | CH | Heat generation from CHPs and heat plants¦On-site CHPs¦Gas¦Fossil gases¦Industrial CHPs gas | PJ/yr. | 0.7482 | 0.10058 | 0.063449 | 0.3332 | 0.058383 | 0.015725
STEM | SPS4 | CH | Heat generation from CHPs and heat plants¦On-site CHPs¦Gas¦Fossil gases¦Industrial CHPs gas (CCS) | PJ/yr. | 0 | 0 | 0 | 0 | 0 | 0
STEM | SPS4 | CH | Heat generation from CHPs and heat plants¦On-site CHPs¦Gas¦Fossil gases¦Industrial CHPs fuel cells (gas reformer) | PJ/yr. | 0 | 0 | 0 | 0.00016465 | 0.00083423 | 0.00057684
STEM | SPS4 | CH | Heat generation from CHPs and heat plants¦On-site CHPs¦Gas¦Fossil gases¦Residential single family CHPs gas | PJ/yr. | 0.033598 | 0.0053104 | 0.008008 | 0.01635 | 0.028455 | 0.01934
STEM | SPS4 | CH | Heat generation from CHPs and heat plants¦On-site CHPs¦Gas¦Fossil gases¦Residential single family CHPs fuel cells gas | PJ/yr. | 0 | 0 | 0 | 0 | 0 | 0
STEM | SPS4 | CH | Heat generation from CHPs and heat plants¦On-site CHPs¦Gas¦Fossil gases¦Residential multi family CHPs gas | PJ/yr. | 0.080071 | 0.0039656 | 0.0066794 | 0.4471 | 35.0696 | 42.1595
STEM | SPS4 | CH | Heat generation from CHPs and heat plants¦On-site CHPs¦Gas¦Fossil gases¦Residential multi family CHPs fuel cells gas | PJ/yr. | 0 | 0 | 0 | 0 | 0 | 0
STEM | SPS4 | CH | Heat generation from CHPs and heat plants¦On-site CHPs¦Gas¦Fossil gases¦Services sectors CHPs (bio)gas | PJ/yr. | 0 | 0 | 0 | 0 | 0 | 0
STEM | SPS4 | CH | Heat generation from CHPs and heat plants¦On-site CHPs¦Gas¦Fossil gases¦Services sectors CHPs gas | PJ/yr. | 0.67473 | 0.72723 | 0.013031 | 0.013961 | 0.038253 | 0.0005345
STEM | SPS4 | CH | Heat generation from CHPs and heat plants¦On-site CHPs¦Gas¦Fossil gases¦Services sectors CHPs fuel cells (gas reformer) | PJ/yr. | 0 | 0 | 0 | 4.9996e-05 | 0.0019841 | 0.0019308
STEM | SPS4 | CH | Heat generation from CHPs and heat plants¦On-site CHPs¦Gas¦Synthetic gases | PJ/yr. | 1.465 | 1.6048 | 1.486 | 1.3488 | 1.1291 | 1.2033
STEM | SPS4 | CH | Heat generation from CHPs and heat plants¦On-site CHPs¦Gas¦Synthetic gases¦Industrial CHPs gas | PJ/yr. | 0.019794 | 0.0031781 | 0.0021604 | 0.010211 | 0.00020438 | 7.3541e-05
STEM | SPS4 | CH | Heat generation from CHPs and heat plants¦On-site CHPs¦Gas¦Synthetic gases¦Industrial CHPs gas (CCS) | PJ/yr. | 0 | 0 | 0 | 0 | 0 | 0
STEM | SPS4 | CH | Heat generation from CHPs and heat plants¦On-site CHPs¦Gas¦Synthetic gases¦Industrial CHPs fuel cells (gas reformer) | PJ/yr. | 0 | 0 | 0 | 5.0455e-06 | 2.9204e-06 | 2.6977e-06
STEM | SPS4 | CH | Heat generation from CHPs and heat plants¦On-site CHPs¦Gas¦Synthetic gases¦Residential single family CHPs gas | PJ/yr. | 0.00088885 | 0.00016779 | 0.00027266 | 0.00050104 | 9.9615e-05 | 9.0448e-05
STEM | SPS4 | CH | Heat generation from CHPs and heat plants¦On-site CHPs¦Gas¦Synthetic gases¦Residential single family CHPs fuel cells gas | PJ/yr. | 0 | 0 | 0 | 0 | 0 | 0
STEM | SPS4 | CH | Heat generation from CHPs and heat plants¦On-site CHPs¦Gas¦Synthetic gases¦Residential multi family CHPs gas | PJ/yr. | 0.0021183 | 0.0001253 | 0.00022743 | 0.013701 | 0.12277 | 0.19717
STEM | SPS4 | CH | Heat generation from CHPs and heat plants¦On-site CHPs¦Gas¦Synthetic gases¦Residential multi family CHPs fuel cells gas | PJ/yr. | 0 | 0 | 0 | 0 | 0 | 0
STEM | SPS4 | CH | Heat generation from CHPs and heat plants¦On-site CHPs¦Gas¦Synthetic gases¦Services sectors CHPs (bio)gas | PJ/yr. | 1.4243 | 1.5783 | 1.4829 | 1.3239 | 1.0059 | 1.0059
STEM | SPS4 | CH | Heat generation from CHPs and heat plants¦On-site CHPs¦Gas¦Synthetic gases¦Services sectors CHPs gas | PJ/yr. | 0.01785 | 0.022978 | 0.00044369 | 0.00042784 | 0.00013391 | 2.4997e-06
STEM | SPS4 | CH | Heat generation from CHPs and heat plants¦On-site CHPs¦Gas¦Synthetic gases¦Services sectors CHPs fuel cells (gas reformer) | PJ/yr. | 0 | 0 | 0 | 1.5321e-06 | 6.9456e-06 | 9.0299e-06
STEM | SPS4 | CH | Heat generation from CHPs and heat plants¦On-site CHPs¦Wastes | PJ/yr. | 1.9348 | 1.8588 | 2.5503 | 2.2433 | 1.6589 | 1.0998
STEM | SPS4 | CH | Heat generation from CHPs and heat plants¦On-site CHPs¦Wastes¦Industrial CHPs wastes | PJ/yr. | 1.9348 | 1.8588 | 2.5503 | 2.2433 | 1.6589 | 1.0998
STEM | SPS4 | CH | Heat generation from CHPs and heat plants¦On-site CHPs¦Wastes¦Industrial CHPs wastes CCS | PJ/yr. | 0 | 0 | 0 | 0 | 0 | 0
STEM | SPS4 | CH | Heat generation from CHPs and heat plants¦On-site CHPs¦Wastes¦Renewable | PJ/yr. | 0 | 0 | 0 | 0 | 0 | 0
STEM | SPS4 | CH | Heat generation from CHPs and heat plants¦On-site CHPs¦Wastes¦Renewable¦Industrial CHPs wastes | PJ/yr. | 0 | 0 | 0 | 0 | 0 | 0
STEM | SPS4 | CH | Heat generation from CHPs and heat plants¦On-site CHPs¦Wastes¦Renewable¦Industrial CHPs wastes CCS | PJ/yr. | 0 | 0 | 0 | 0 | 0 | 0
STEM | SPS4 | CH | Heat generation from CHPs and heat plants¦On-site CHPs¦Wastes¦Non Renewable | PJ/yr. | 1.9348 | 1.8588 | 2.5503 | 2.2433 | 1.6589 | 1.0998
STEM | SPS4 | CH | Heat generation from CHPs and heat plants¦On-site CHPs¦Wastes¦Non Renewable¦Industrial CHPs wastes | PJ/yr. | 1.9348 | 1.8588 | 2.5503 | 2.2433 | 1.6589 | 1.0998
STEM | SPS4 | CH | Heat generation from CHPs and heat plants¦On-site CHPs¦Wastes¦Non Renewable¦Industrial CHPs wastes CCS | PJ/yr. | 0 | 0 | 0 | 0 | 0 | 0
STEM | SPS4 | CH | Heat generation from CHPs and heat plants¦On-site CHPs¦Wood | PJ/yr. | 0.65979 | 1.8138 | 2.7641 | 3.4726 | 9.6095 | 12.456
STEM | SPS4 | CH | Heat generation from CHPs and heat plants¦On-site CHPs¦Wood¦Industrial CHPs wood | PJ/yr. | 0.65958 | 1.8135 | 2.764 | 3.4651 | 9.5955 | 12.4446
STEM | SPS4 | CH | Heat generation from CHPs and heat plants¦On-site CHPs¦Wood¦Industrial CHPs wood (CCS) | PJ/yr. | 0 | 0 | 0 | 0 | 0 | 0
STEM | SPS4 | CH | Heat generation from CHPs and heat plants¦On-site CHPs¦Wood¦Residential single family CHPs wood | PJ/yr. | 9.5589e-05 | 0.00011405 | 5.5291e-05 | 0.0023064 | 0.0050887 | 0.0043043
STEM | SPS4 | CH | Heat generation from CHPs and heat plants¦On-site CHPs¦Wood¦Residential multi family CHPs wood | PJ/yr. | 0.0001077 | 0.00011401 | 6.1079e-05 | 0.0042628 | 0.0081434 | 0.0068471
STEM | SPS4 | CH | Heat generation from CHPs and heat plants¦On-site CHPs¦Wood¦Services sectors CHPs wood | PJ/yr. | 0 | 0 | 0 | 0.00093057 | 0.00081948 | 0.00025393
STEM | SPS4 | CH | Heat generation from CHPs and heat plants¦On-site CHPs¦Hydrogen | PJ/yr. | 0 | 0 | 0 | 0.0020877 | 0.010415 | 0.023661
STEM | SPS4 | CH | Heat generation from CHPs and heat plants¦On-site CHPs¦Hydrogen¦Industrial CHPs fuel cells (hydrogen) | PJ/yr. | 0 | 0 | 0 | 0.0017659 | 0.010096 | 0.023482
STEM | SPS4 | CH | Heat generation from CHPs and heat plants¦On-site CHPs¦Hydrogen¦Services sectors CHPs fuel cells (hydrogen) | PJ/yr. | 0 | 0 | 0 | 0.00032178 | 0.00031933 | 0.0001785
STEM | SPS4 | CH | Fuel input for electricity generation | PJ/yr. | 437.6427 | 419.6128 | 465.6718 | 424.5288 | 335.3153 | 277.4681
STEM | SPS4 | CH | Fuel input for electricity generation¦Nuclear Fuel | PJ/yr. | 250.9482 | 253.2998 | 215.8178 | 209.6578 | 98.9455 | 0
STEM | SPS4 | CH | Fuel input for electricity generation¦Nuclear Fuel¦Nuclear power plants | PJ/yr. | 250.9482 | 253.2998 | 215.8178 | 209.6578 | 98.9455 | 0
STEM | SPS4 | CH | Fuel input for electricity generation¦Hydro | PJ/yr. | 149.4305 | 125.6053 | 192.8451 | 150.3856 | 151.2333 | 151.7391
STEM | SPS4 | CH | Fuel input for electricity generation¦Hydro¦Hydro Large | PJ/yr. | 66.7457 | 49.7988 | 68.5368 | 70.2252 | 72.7729 | 69.1782
STEM | SPS4 | CH | Fuel input for electricity generation¦Hydro¦Hydro Run of River | PJ/yr. | 66.6324 | 55.764 | 65.5485 | 64.4644 | 62.5403 | 66.135
STEM | SPS4 | CH | Fuel input for electricity generation¦Hydro¦Pump storage | PJ/yr. | 16.0524 | 20.0425 | 58.7598 | 15.696 | 15.92 | 16.4259
STEM | SPS4 | CH | Fuel input for electricity generation¦Oil | PJ/yr. | 0.13936 | 0.05427 | 0.025511 | 0.076531 | 0.033787 | 0.044381
STEM | SPS4 | CH | Fuel input for electricity generation¦Oil¦Peak devices | PJ/yr. | 0.11569 | 0.00095334 | 0.003504 | 0.0014988 | 0.0030453 | 0.00099777
STEM | SPS4 | CH | Fuel input for electricity generation¦Oil¦CHP Oil (for District Heating) | PJ/yr. | 0.0030426 | 0.00021849 | 0.00059858 | 0.00037258 | 0.00037067 | 0.00012429
STEM | SPS4 | CH | Fuel input for electricity generation¦Oil¦Industrial CHPs oil | PJ/yr. | 0.020634 | 0.053098 | 0.021408 | 0.074659 | 0.030371 | 0.043259
STEM | SPS4 | CH | Fuel input for electricity generation¦Oil¦Fossil liquids | PJ/yr. | 0.13936 | 0.05427 | 0.025511 | 0.076531 | 0.033787 | 0.044381
STEM | SPS4 | CH | Fuel input for electricity generation¦Oil¦Fossil liquids¦Peak devices | PJ/yr. | 0.11569 | 0.00095334 | 0.003504 | 0.0014988 | 0.0030453 | 0.00099777
STEM | SPS4 | CH | Fuel input for electricity generation¦Oil¦Fossil liquids¦CHP Oil (for District Heating) | PJ/yr. | 0.0030426 | 0.00021849 | 0.00059858 | 0.00037258 | 0.00037067 | 0.00012429
STEM | SPS4 | CH | Fuel input for electricity generation¦Oil¦Fossil liquids¦Industrial CHPs oil | PJ/yr. | 0.020634 | 0.053098 | 0.021408 | 0.074659 | 0.030371 | 0.043259
STEM | SPS4 | CH | Fuel input for electricity generation¦Oil¦Synthetic liquids | PJ/yr. | 0 | 0 | 0 | 0 | 0 | 0
STEM | SPS4 | CH | Fuel input for electricity generation¦Oil¦Synthetic liquids¦Peak devices | PJ/yr. | 0 | 0 | 0 | 0 | 0 | 0
STEM | SPS4 | CH | Fuel input for electricity generation¦Oil¦Synthetic liquids¦CHP Oil (for District Heating) | PJ/yr. | 0 | 0 | 0 | 0 | 0 | 0
STEM | SPS4 | CH | Fuel input for electricity generation¦Oil¦Synthetic liquids¦Industrial CHPs oil | PJ/yr. | 0 | 0 | 0 | 0 | 0 | 0
STEM | SPS4 | CH | Fuel input for electricity generation¦Gas | PJ/yr. | 4.0449 | 2.1745 | 1.4021 | 2.0716 | 2.9723 | 2.3312
STEM | SPS4 | CH | Fuel input for electricity generation¦Gas¦Gas turbines combined cycle | PJ/yr. | 0 | 0 | 0 | 0 | 0.02199 | 0.0038472
STEM | SPS4 | CH | Fuel input for electricity generation¦Gas¦Gas turbines open cycle | PJ/yr. | 0 | 0.0015321 | 0.0051075 | 0.0039345 | 0.15511 | 0.016558
STEM | SPS4 | CH | Fuel input for electricity generation¦Gas¦Gas turbines combined cycle CCS | PJ/yr. | 0 | 0 | 0 | 0 | 9.0085e-05 | 3.6143e-05
STEM | SPS4 | CH | Fuel input for electricity generation¦Gas¦CHP Gas (for District Heating) | PJ/yr. | 1.2805 | 0.00079984 | 0.0014917 | 0.0032237 | 0.0028325 | 0.00031181
STEM | SPS4 | CH | Fuel input for electricity generation¦Gas¦CHP Fuel Cell Gas (for District Heating) | PJ/yr. | 0 | 0 | 0 | 0 | 0.0039892 | 0.00082449
STEM | SPS4 | CH | Fuel input for electricity generation¦Gas¦Industrial CHPs gas | PJ/yr. | 0.89329 | 0.1221 | 0.077699 | 0.42255 | 0.068044 | 0.019069
STEM | SPS4 | CH | Fuel input for electricity generation¦Gas¦Industrial CHPs gas (CCS) | PJ/yr. | 0 | 0 | 0 | 0 | 0 | 0
STEM | SPS4 | CH | Fuel input for electricity generation¦Gas¦Industrial CHPs fuel cells (gas reformer) | PJ/yr. | 0 | 0 | 0 | 0 | 0 | 0
STEM | SPS4 | CH | Fuel input for electricity generation¦Gas¦Residential single family CHPs gas | PJ/yr. | 0.01559 | 0.0023848 | 0.0025091 | 0.0070756 | 0.0010853 | 0.00030193
STEM | SPS4 | CH | Fuel input for electricity generation¦Gas¦Residential single family CHPs fuel cells gas | PJ/yr. | 0 | 0 | 0 | 0.00025389 | 0.00080477 | 0.00064689
STEM | SPS4 | CH | Fuel input for electricity generation¦Gas¦Residential multi family CHPs gas | PJ/yr. | 0.025685 | 0.0019497 | 0.0018655 | 0.23993 | 1.1282 | 0.77017
STEM | SPS4 | CH | Fuel input for electricity generation¦Gas¦Residential multi family CHPs fuel cells gas | PJ/yr. | 0 | 0 | 0 | 0.0010566 | 0.0081987 | 0.0068763
STEM | SPS4 | CH | Fuel input for electricity generation¦Gas¦Services sectors CHPs (bio)gas | PJ/yr. | 1.0647 | 1.255 | 1.2996 | 1.3801 | 1.5446 | 1.5037
STEM | SPS4 | CH | Fuel input for electricity generation¦Gas¦Services sectors CHPs gas | PJ/yr. | 0.76514 | 0.79075 | 0.013855 | 0.013165 | 0.02874 | 0.00056171
STEM | SPS4 | CH | Fuel input for electricity generation¦Gas¦Services sectors CHPs fuel cells (gas reformer) | PJ/yr. | 0 | 0 | 0 | 0.00022175 | 0.0085409 | 0.008353
STEM | SPS4 | CH | Fuel input for electricity generation¦Gas¦Fossil gases | PJ/yr. | 2.9034 | 0.89134 | 0.099152 | 0.67085 | 1.4225 | 0.82367
STEM | SPS4 | CH | Fuel input for electricity generation¦Gas¦Fossil gases¦Gas turbines combined cycle | PJ/yr. | 0 | 0 | 0 | 0 | 0.021914 | 0.0038293
STEM | SPS4 | CH | Fuel input for electricity generation¦Gas¦Fossil gases¦Gas turbines open cycle | PJ/yr. | 0 | 0.0014852 | 0.0049393 | 0.0038175 | 0.15457 | 0.016481
STEM | SPS4 | CH | Fuel input for electricity generation¦Gas¦Fossil gases¦Gas turbines combined cycle CCS | PJ/yr. | 0 | 0 | 0 | 0 | 0 | 0
STEM | SPS4 | CH | Fuel input for electricity generation¦Gas¦Fossil gases¦CHP Gas (for District Heating) | PJ/yr. | 1.2475 | 0.00077534 | 0.0014426 | 0.0031279 | 0.0028226 | 0.00031036
STEM | SPS4 | CH | Fuel input for electricity generation¦Gas¦Fossil gases¦CHP Fuel Cell Gas (for District Heating) | PJ/yr. | 0 | 0 | 0 | 0 | 0.0039753 | 0.00082065
STEM | SPS4 | CH | Fuel input for electricity generation¦Gas¦Fossil gases¦Industrial CHPs gas | PJ/yr. | 0.87026 | 0.11836 | 0.075141 | 0.40998 | 0.067807 | 0.01898
STEM | SPS4 | CH | Fuel input for electricity generation¦Gas¦Fossil gases¦Industrial CHPs gas (CCS) | PJ/yr. | 0 | 0 | 0 | 0 | 0 | 0
STEM | SPS4 | CH | Fuel input for electricity generation¦Gas¦Fossil gases¦Industrial CHPs fuel cells (gas reformer) | PJ/yr. | 0 | 0 | 0 | 0 | 0 | 0
STEM | SPS4 | CH | Fuel input for electricity generation¦Gas¦Fossil gases¦Residential single family CHPs gas | PJ/yr. | 0.015188 | 0.0023118 | 0.0024265 | 0.0068652 | 0.0010815 | 0.00030053
STEM | SPS4 | CH | Fuel input for electricity generation¦Gas¦Fossil gases¦Residential single family CHPs fuel cells gas | PJ/yr. | 0 | 0 | 0 | 0.00024634 | 0.00080196 | 0.00064387
STEM | SPS4 | CH | Fuel input for electricity generation¦Gas¦Fossil gases¦Residential multi family CHPs gas | PJ/yr. | 0.025023 | 0.00189 | 0.0018041 | 0.2328 | 1.1242 | 0.76659
STEM | SPS4 | CH | Fuel input for electricity generation¦Gas¦Fossil gases¦Residential multi family CHPs fuel cells gas | PJ/yr. | 0 | 0 | 0 | 0.0010252 | 0.0081701 | 0.0068443
STEM | SPS4 | CH | Fuel input for electricity generation¦Gas¦Fossil gases¦Services sectors CHPs (bio)gas | PJ/yr. | 0 | 0 | 0 | 0 | 0 | 0
STEM | SPS4 | CH | Fuel input for electricity generation¦Gas¦Fossil gases¦Services sectors CHPs gas | PJ/yr. | 0.74542 | 0.76653 | 0.013399 | 0.012773 | 0.02864 | 0.00055909
STEM | SPS4 | CH | Fuel input for electricity generation¦Gas¦Fossil gases¦Services sectors CHPs fuel cells (gas reformer) | PJ/yr. | 0 | 0 | 0 | 0.00021516 | 0.0085111 | 0.0083141
STEM | SPS4 | CH | Fuel input for electricity generation¦Gas¦Synthetic gases | PJ/yr. | 1.1415 | 1.2832 | 1.303 | 1.4007 | 1.5497 | 1.5076
STEM | SPS4 | CH | Fuel input for electricity generation¦Gas¦Synthetic gases¦Gas turbines combined cycle | PJ/yr. | 0 | 0 | 0 | 0 | 7.6713e-05 | 1.7909e-05
STEM | SPS4 | CH | Fuel input for electricity generation¦Gas¦Synthetic gases¦Gas turbines open cycle | PJ/yr. | 0 | 4.6927e-05 | 0.00016818 | 0.00011699 | 0.0005411 | 7.7076e-05
STEM | SPS4 | CH | Fuel input for electricity generation¦Gas¦Synthetic gases¦Gas turbines combined cycle CCS | PJ/yr. | 0 | 0 | 0 | 0 | 9.0085e-05 | 3.6143e-05
STEM | SPS4 | CH | Fuel input for electricity generation¦Gas¦Synthetic gases¦CHP Gas (for District Heating) | PJ/yr. | 0.033003 | 2.4498e-05 | 4.9119e-05 | 9.5853e-05 | 9.8812e-06 | 1.4515e-06
STEM | SPS4 | CH | Fuel input for electricity generation¦Gas¦Synthetic gases¦CHP Fuel Cell Gas (for District Heating) | PJ/yr. | 0 | 0 | 0 | 0 | 1.3917e-05 | 3.8379e-06
STEM | SPS4 | CH | Fuel input for electricity generation¦Gas¦Synthetic gases¦Industrial CHPs gas | PJ/yr. | 0.023023 | 0.0037396 | 0.0025585 | 0.012564 | 0.00023737 | 8.8764e-05
STEM | SPS4 | CH | Fuel input for electricity generation¦Gas¦Synthetic gases¦Industrial CHPs gas (CCS) | PJ/yr. | 0 | 0 | 0 | 0 | 0 | 0
STEM | SPS4 | CH | Fuel input for electricity generation¦Gas¦Synthetic gases¦Industrial CHPs fuel cells (gas reformer) | PJ/yr. | 0 | 0 | 0 | 0 | 0 | 0
STEM | SPS4 | CH | Fuel input for electricity generation¦Gas¦Synthetic gases¦Residential single family CHPs gas | PJ/yr. | 0.0004018 | 7.3043e-05 | 8.262e-05 | 0.00021038 | 3.786e-06 | 1.4055e-06
STEM | SPS4 | CH | Fuel input for electricity generation¦Gas¦Synthetic gases¦Residential single family CHPs fuel cells gas | PJ/yr. | 0 | 0 | 0 | 7.5492e-06 | 2.8074e-06 | 3.0112e-06
STEM | SPS4 | CH | Fuel input for electricity generation¦Gas¦Synthetic gases¦Residential multi family CHPs gas | PJ/yr. | 0.00066199 | 5.9716e-05 | 6.1428e-05 | 0.0071341 | 0.0039357 | 0.0035851
STEM | SPS4 | CH | Fuel input for electricity generation¦Gas¦Synthetic gases¦Residential multi family CHPs fuel cells gas | PJ/yr. | 0 | 0 | 0 | 3.1417e-05 | 2.8601e-05 | 3.2009e-05
STEM | SPS4 | CH | Fuel input for electricity generation¦Gas¦Synthetic gases¦Services sectors CHPs (bio)gas | PJ/yr. | 1.0647 | 1.255 | 1.2996 | 1.3801 | 1.5446 | 1.5037
STEM | SPS4 | CH | Fuel input for electricity generation¦Gas¦Synthetic gases¦Services sectors CHPs gas | PJ/yr. | 0.01972 | 0.024219 | 0.00045622 | 0.00039143 | 0.00010026 | 2.6147e-06
STEM | SPS4 | CH | Fuel input for electricity generation¦Gas¦Synthetic gases¦Services sectors CHPs fuel cells (gas reformer) | PJ/yr. | 0 | 0 | 0 | 6.5935e-06 | 2.9795e-05 | 3.8883e-05
STEM | SPS4 | CH | Fuel input for electricity generation¦Wastes | PJ/yr. | 22.4391 | 24.4946 | 25.033 | 25.0704 | 26.1317 | 27.6051
STEM | SPS4 | CH | Fuel input for electricity generation¦Wastes¦Wastes Incineration (electric only) | PJ/yr. | 18.2036 | 20.4298 | 20.7348 | 20.6966 | 21.4516 | 22.4734
STEM | SPS4 | CH | Fuel input for electricity generation¦Wastes¦Wastes Incineration (electric only) CCS | PJ/yr. | 0 | 0 | 0 | 0 | 0 | 0
STEM | SPS4 | CH | Fuel input for electricity generation¦Wastes¦CHP Wastes (for District Heating) | PJ/yr. | 3.8411 | 3.6557 | 3.6645 | 3.6795 | 3.8087 | 3.9406
STEM | SPS4 | CH | Fuel input for electricity generation¦Wastes¦CHP Wastes (for District Heating) CCS | PJ/yr. | 0 | 0 | 0 | 0 | 0 | 0
STEM | SPS4 | CH | Fuel input for electricity generation¦Wastes¦Industrial CHPs wastes | PJ/yr. | 0.39444 | 0.40919 | 0.63366 | 0.69431 | 0.87139 | 1.191
STEM | SPS4 | CH | Fuel input for electricity generation¦Wastes¦Industrial CHPs wastes CCS | PJ/yr. | 0 | 0 | 0 | 0 | 0 | 0
STEM | SPS4 | CH | Fuel input for electricity generation¦Wastes¦Renewable | PJ/yr. | 11.0223 | 12.0427 | 12.1997 | 12.188 | 12.6302 | 13.207
STEM | SPS4 | CH | Fuel input for electricity generation¦Wastes¦Renewable¦Wastes Incineration (electric only) | PJ/yr. | 9.1018 | 10.2149 | 10.3674 | 10.3483 | 10.7258 | 11.2367
STEM | SPS4 | CH | Fuel input for electricity generation¦Wastes¦Renewable¦Wastes Incineration (electric only) CCS | PJ/yr. | 0 | 0 | 0 | 0 | 0 | 0
STEM | SPS4 | CH | Fuel input for electricity generation¦Wastes¦Renewable¦CHP Wastes (for District Heating) | PJ/yr. | 1.9206 | 1.8278 | 1.8323 | 1.8397 | 1.9044 | 1.9703
STEM | SPS4 | CH | Fuel input for electricity generation¦Wastes¦Renewable¦CHP Wastes (for District Heating) CCS | PJ/yr. | 0 | 0 | 0 | 0 | 0 | 0
STEM | SPS4 | CH | Fuel input for electricity generation¦Wastes¦Renewable¦Industrial CHPs wastes | PJ/yr. | 0 | 0 | 0 | 0 | 0 | 0
STEM | SPS4 | CH | Fuel input for electricity generation¦Wastes¦Renewable¦Industrial CHPs wastes CCS | PJ/yr. | 0 | 0 | 0 | 0 | 0 | 0
STEM | SPS4 | CH | Fuel input for electricity generation¦Wastes¦Non Renewable | PJ/yr. | 11.4168 | 12.4519 | 12.8333 | 12.8823 | 13.5016 | 14.3981
STEM | SPS4 | CH | Fuel input for electricity generation¦Wastes¦Non Renewable¦Wastes Incineration (electric only) | PJ/yr. | 9.1018 | 10.2149 | 10.3674 | 10.3483 | 10.7258 | 11.2367
STEM | SPS4 | CH | Fuel input for electricity generation¦Wastes¦Non Renewable¦Wastes Incineration (electric only) CCS | PJ/yr. | 0 | 0 | 0 | 0 | 0 | 0
STEM | SPS4 | CH | Fuel input for electricity generation¦Wastes¦Non Renewable¦CHP Wastes (for District Heating) | PJ/yr. | 1.9206 | 1.8278 | 1.8323 | 1.8397 | 1.9044 | 1.9703
STEM | SPS4 | CH | Fuel input for electricity generation¦Wastes¦Non Renewable¦CHP Wastes (for District Heating) CCS | PJ/yr. | 0 | 0 | 0 | 0 | 0 | 0
STEM | SPS4 | CH | Fuel input for electricity generation¦Wastes¦Non Renewable¦Industrial CHPs wastes | PJ/yr. | 0.39444 | 0.40919 | 0.63366 | 0.69431 | 0.87139 | 1.191
STEM | SPS4 | CH | Fuel input for electricity generation¦Wastes¦Non Renewable¦Industrial CHPs wastes CCS | PJ/yr. | 0 | 0 | 0 | 0 | 0 | 0
STEM | SPS4 | CH | Fuel input for electricity generation¦Wood | PJ/yr. | 0.61986 | 0.6019 | 1.1392 | 1.5626 | 4.1293 | 5.1398
STEM | SPS4 | CH | Fuel input for electricity generation¦Wood¦CHP Wood (for District Heating) | PJ/yr. | 0.43897 | 0.087453 | 3.522e-05 | 0.0068908 | 0.0038113 | 0.0025512
STEM | SPS4 | CH | Fuel input for electricity generation¦Wood¦Biomass with CCS (BECCS) | PJ/yr. | 0 | 0 | 0 | 0 | 0.00011771 | 6.138e-05
STEM | SPS4 | CH | Fuel input for electricity generation¦Wood¦Industrial CHPs wood | PJ/yr. | 0.18089 | 0.51445 | 1.1391 | 1.5534 | 4.124 | 5.1367
STEM | SPS4 | CH | Fuel input for electricity generation¦Wood¦Industrial CHPs wood (CCS) | PJ/yr. | 0 | 0 | 0 | 0 | 0 | 0
STEM | SPS4 | CH | Fuel input for electricity generation¦Wood¦Residential single family CHPs wood | PJ/yr. | 0 | 0 | 0 | 0.00046515 | 0.00025552 | 9.7114e-05
STEM | SPS4 | CH | Fuel input for electricity generation¦Wood¦Residential multi family CHPs wood | PJ/yr. | 0 | 0 | 0 | 0.0010857 | 0.00040285 | 0.00014428
STEM | SPS4 | CH | Fuel input for electricity generation¦Wood¦Services sectors CHPs wood | PJ/yr. | 0 | 0 | 0 | 0.00079679 | 0.00070762 | 0.00025266
STEM | SPS4 | CH | Fuel input for electricity generation¦Wind | PJ/yr. | 0.524 | 0.54529 | 0.50317 | 2.4898 | 6.6693 | 13.3386
STEM | SPS4 | CH | Fuel input for electricity generation¦Wind¦Wind turbines | PJ/yr. | 0.524 | 0.54529 | 0.50317 | 2.4898 | 6.6693 | 13.3386
STEM | SPS4 | CH | Fuel input for electricity generation¦Solar | PJ/yr. | 9.355 | 12.8226 | 28.8 | 32.9082 | 44.9167 | 75.5467
STEM | SPS4 | CH | Fuel input for electricity generation¦Solar¦Solar PV (large scale) | PJ/yr. | 0 | 0 | 0.14081 | 0.15585 | 1.5268 | 6.9638
STEM | SPS4 | CH | Fuel input for electricity generation¦Solar¦Solar PV (Industry) | PJ/yr. | 3.518 | 4.8498 | 9.5945 | 11.1572 | 23.2496 | 52.9416
STEM | SPS4 | CH | Fuel input for electricity generation¦Solar¦Solar PV (Residential single family) | PJ/yr. | 2.1349 | 3.3907 | 8.0482 | 8.78 | 5.9843 | 0.0042225
STEM | SPS4 | CH | Fuel input for electricity generation¦Solar¦Solar PV (Residential multi family) | PJ/yr. | 0.86248 | 1.2876 | 4.1841 | 4.8672 | 5.3764 | 5.9389
STEM | SPS4 | CH | Fuel input for electricity generation¦Solar¦Solar PV (Services) | PJ/yr. | 2.8396 | 3.2945 | 6.8324 | 7.948 | 8.7796 | 9.6981
STEM | SPS4 | CH | Fuel input for electricity generation¦Geothermal | PJ/yr. | 0 | 0 | 0 | 0 | 0 | 0
STEM | SPS4 | CH | Fuel input for electricity generation¦Geothermal¦Deep geothermal | PJ/yr. | 0 | 0 | 0 | 0 | 0.033499 | 0.03355
STEM | SPS4 | CH | Fuel input for electricity generation¦Hydrogen | PJ/yr. | 0 | 0 | 0 | 0.0032448 | 0.034684 | 0.13154
STEM | SPS4 | CH | Fuel input for electricity generation¦Hydrogen¦CHP Fuel Cell Hydrogen (for District Heating) | PJ/yr. | 0 | 0 | 0 | 0 | 0.014986 | 0.079009
STEM | SPS4 | CH | Fuel input for electricity generation¦Hydrogen¦Industrial CHPs fuel cells (hydrogen) | PJ/yr. | 0 | 0 | 0 | 0.0027312 | 0.01912 | 0.052183
STEM | SPS4 | CH | Fuel input for electricity generation¦Hydrogen¦Services sectors CHPs fuel cells (hydrogen) | PJ/yr. | 0 | 0 | 0 | 0.00051357 | 0.00057698 | 0.0003516
STEM | SPS4 | CH | Fuel input for electricity generation¦Electricity storage (non hydro) | PJ/yr. | 0.14176 | 0.01444 | 0.10589 | 0.30311 | 0.24883 | 1.5917
STEM | SPS4 | CH | Fuel input for electricity generation¦Electricity storage (non hydro)¦CAES | PJ/yr. | 0.13502 | 0.0084435 | 0.099096 | 0.099081 | 0.02833 | 0.13499
STEM | SPS4 | CH | Fuel input for electricity generation¦Electricity storage (non hydro)¦Battery storage large size centralised | PJ/yr. | 0.0018744 | 0.0014824 | 0.0018963 | 0.0017681 | 0.0041014 | 0.89254
STEM | SPS4 | CH | Fuel input for electricity generation¦Electricity storage (non hydro)¦Battery storage medium size centralised | PJ/yr. | 0.0016306 | 0.001288 | 0.0016507 | 0.0015882 | 0.0037728 | 0.052604
STEM | SPS4 | CH | Fuel input for electricity generation¦Electricity storage (non hydro)¦Batteries in industry | PJ/yr. | 0.00050589 | 0.00050478 | 0.00050617 | 0.0018171 | 0.0029718 | 0.0023767
STEM | SPS4 | CH | Fuel input for electricity generation¦Electricity storage (non hydro)¦Batteries in residential single family houses | PJ/yr. | 0.0011097 | 0.001107 | 0.0011136 | 0.096952 | 0.050784 | 0.25267
STEM | SPS4 | CH | Fuel input for electricity generation¦Electricity storage (non hydro)¦Batteries in residential multi-family houses | PJ/yr. | 0.0011097 | 0.001107 | 0.0011147 | 0.10004 | 0.15613 | 0.25456
STEM | SPS4 | CH | Fuel input for electricity generation¦Electricity storage (non hydro)¦Batteries in Services sector | PJ/yr. | 0.00050822 | 0.00050704 | 0.00050854 | 0.0018659 | 0.0027367 | 0.0019706
| SPS4 | CH | Fuel input for heat generation from CHPs and heat plants | PJ/yr. | 55.7107 | 53.5431 | 51.3469 | 51.3932 | 64.2381 | 64.9991
| SPS4 | CH | Fuel input for heat generation from CHPs and heat plants¦District heating | PJ/yr. | 47.8166 | 44.9176 | 41.0781 | 40.1994 | 38.5891 | 38.6654
| SPS4 | CH | Fuel input for heat generation from CHPs and heat plants¦District heating¦CHP | PJ/yr. | 39.5579 | 34.0154 | 33.8421 | 33.5539 | 32.9809 | 32.4475
| SPS4 | CH | Fuel input for heat generation from CHPs and heat plants¦District heating¦CHP¦Oil | PJ/yr. | 0.015648 | 0.0011237 | 0.0030784 | 0.0019161 | 0.0019063 | 0.00063921
| SPS4 | CH | Fuel input for heat generation from CHPs and heat plants¦District heating¦CHP¦Oil¦CHP Oil (for District Heating) | PJ/yr. | 0.015648 | 0.0011237 | 0.0030784 | 0.0019161 | 0.0019063 | 0.00063921
| SPS4 | CH | Fuel input for heat generation from CHPs and heat plants¦District heating¦CHP¦Oil¦Fossil liquids | PJ/yr. | 0.015648 | 0.0011237 | 0.0030784 | 0.0019161 | 0.0019063 | 0.00063921
| SPS4 | CH | Fuel input for heat generation from CHPs and heat plants¦District heating¦CHP¦Oil¦Fossil liquids¦CHP Oil (for District Heating) | PJ/yr. | 0.015648 | 0.0011237 | 0.0030784 | 0.0019161 | 0.0019063 | 0.00063921
| SPS4 | CH | Fuel input for heat generation from CHPs and heat plants¦District heating¦CHP¦Oil¦Synthetic liquids | PJ/yr. | 0 | 0 | 0 | 0 | 0 | 0
| SPS4 | CH | Fuel input for heat generation from CHPs and heat plants¦District heating¦CHP¦Oil¦Synthetic liquids¦CHP Oil (for District Heating) | PJ/yr. | 0 | 0 | 0 | 0 | 0 | 0
| SPS4 | CH | Fuel input for heat generation from CHPs and heat plants¦District heating¦CHP¦Gas | PJ/yr. | 2.391 | 0.0015369 | 0.0029879 | 0.0068946 | 0.011079 | 0.0017451
| SPS4 | CH | Fuel input for heat generation from CHPs and heat plants¦District heating¦CHP¦Gas¦CHP Gas (for District Heating) | PJ/yr. | 2.391 | 0.0015369 | 0.0029879 | 0.0068946 | 0.0059928 | 0.00065268
| SPS4 | CH | Fuel input for heat generation from CHPs and heat plants¦District heating¦CHP¦Gas¦CHP Fuel Cell Gas (for District Heating) | PJ/yr. | 0 | 0 | 0 | 0 | 0.0050863 | 0.0010924
| SPS4 | CH | Fuel input for heat generation from CHPs and heat plants¦District heating¦CHP¦Gas¦Fossil gases | PJ/yr. | 2.3294 | 0.0014899 | 0.0028895 | 0.0066896 | 0.01104 | 0.001737
| SPS4 | CH | Fuel input for heat generation from CHPs and heat plants¦District heating¦CHP¦Gas¦Fossil gases¦CHP Gas (for District Heating) | PJ/yr. | 2.3294 | 0.0014899 | 0.0028895 | 0.0066896 | 0.0059719 | 0.00064965
| SPS4 | CH | Fuel input for heat generation from CHPs and heat plants¦District heating¦CHP¦Gas¦Fossil gases¦CHP Fuel Cell Gas (for District Heating) | PJ/yr. | 0 | 0 | 0 | 0 | 0.0050685 | 0.0010874
| SPS4 | CH | Fuel input for heat generation from CHPs and heat plants¦District heating¦CHP¦Gas¦Synthetic gases | PJ/yr. | 0.061625 | 4.7074e-05 | 9.8384e-05 | 0.000205 | 3.865e-05 | 8.1235e-06
| SPS4 | CH | Fuel input for heat generation from CHPs and heat plants¦District heating¦CHP¦Gas¦Synthetic gases¦CHP Gas (for District Heating) | PJ/yr. | 0.061625 | 4.7074e-05 | 9.8384e-05 | 0.000205 | 2.0906e-05 | 3.0382e-06
| SPS4 | CH | Fuel input for heat generation from CHPs and heat plants¦District heating¦CHP¦Gas¦Synthetic gases¦CHP Fuel Cell Gas (for District Heating) | PJ/yr. | 0 | 0 | 0 | 0 | 1.7744e-05 | 5.0853e-06
| SPS4 | CH | Fuel input for heat generation from CHPs and heat plants¦District heating¦CHP¦Wastes | PJ/yr. | 35.8382 | 33.784 | 33.8298 | 33.5269 | 32.9397 | 32.3387
| SPS4 | CH | Fuel input for heat generation from CHPs and heat plants¦District heating¦CHP¦Wastes¦CHP Wastes (for District Heating) | PJ/yr. | 35.8382 | 33.784 | 33.8298 | 33.5269 | 32.9397 | 32.3387
| SPS4 | CH | Fuel input for heat generation from CHPs and heat plants¦District heating¦CHP¦Wastes¦CHP Wastes (for District Heating) CCS | PJ/yr. | 0 | 0 | 0 | 0 | 0 | 0
| SPS4 | CH | Fuel input for heat generation from CHPs and heat plants¦District heating¦CHP¦Wastes¦Renewable | PJ/yr. | 17.9191 | 16.892 | 16.9149 | 16.7635 | 16.4698 | 16.1693
| SPS4 | CH | Fuel input for heat generation from CHPs and heat plants¦District heating¦CHP¦Wastes¦Renewable¦CHP Wastes (for District Heating) | PJ/yr. | 17.9191 | 16.892 | 16.9149 | 16.7635 | 16.4698 | 16.1693
| SPS4 | CH | Fuel input for heat generation from CHPs and heat plants¦District heating¦CHP¦Wastes¦Renewable¦CHP Wastes (for District Heating) CCS | PJ/yr. | 0 | 0 | 0 | 0 | 0 | 0
| SPS4 | CH | Fuel input for heat generation from CHPs and heat plants¦District heating¦CHP¦Wastes¦Non Renewable | PJ/yr. | 17.9191 | 16.892 | 16.9149 | 16.7635 | 16.4698 | 16.1693
| SPS4 | CH | Fuel input for heat generation from CHPs and heat plants¦District heating¦CHP¦Wastes¦Non Renewable¦CHP Wastes (for District Heating) | PJ/yr. | 17.9191 | 16.892 | 16.9149 | 16.7635 | 16.4698 | 16.1693
| SPS4 | CH | Fuel input for heat generation from CHPs and heat plants¦District heating¦CHP¦Wastes¦Non Renewable¦CHP Wastes (for District Heating) CCS | PJ/yr. | 0 | 0 | 0 | 0 | 0 | 0
| SPS4 | CH | Fuel input for heat generation from CHPs and heat plants¦District heating¦CHP¦Wood | PJ/yr. | 1.3131 | 0.22872 | 0.0061958 | 0.018157 | 0.010042 | 0.006718
| SPS4 | CH | Fuel input for heat generation from CHPs and heat plants¦District heating¦CHP¦Wood¦CHP Wood (for District Heating) | PJ/yr. | 1.3131 | 0.22872 | 0.0061958 | 0.018157 | 0.010042 | 0.006718
| SPS4 | CH | Fuel input for heat generation from CHPs and heat plants¦District heating¦CHP¦Hydrogen | PJ/yr. | 0 | 0 | 0 | 0 | 0.018198 | 0.099702
| SPS4 | CH | Fuel input for heat generation from CHPs and heat plants¦District heating¦CHP¦Hydrogen¦CHP Fuel Cell Hydrogen (for District Heating) | PJ/yr. | 0 | 0 | 0 | 0 | 0.018198 | 0.099702
| SPS4 | CH | Fuel input for heat generation from CHPs and heat plants¦District heating¦Heat plants | PJ/yr. | 8.2587 | 10.9022 | 7.236 | 6.6456 | 5.6082 | 6.2179
| SPS4 | CH | Fuel input for heat generation from CHPs and heat plants¦District heating¦Heat plants¦Gas | PJ/yr. | 4.396 | 1.4883 | 0.010495 | 0.67346 | 0.00095051 | 0.00037792
| SPS4 | CH | Fuel input for heat generation from CHPs and heat plants¦District heating¦Heat plants¦Gas¦Heat plant gas | PJ/yr. | 4.396 | 1.4883 | 0.010495 | 0.67346 | 0.00095051 | 0.00037792
| SPS4 | CH | Fuel input for heat generation from CHPs and heat plants¦District heating¦Heat plants¦Fossil gases | PJ/yr. | 2.0281 | 1.4882 | 0.0094252 | 0.6727 | 0.00043779 | 7.956e-05
| SPS4 | CH | Fuel input for heat generation from CHPs and heat plants¦District heating¦Heat plants¦Fossil gases¦Heat plant gas | PJ/yr. | 2.0281 | 1.4882 | 0.0094252 | 0.6727 | 0.00043779 | 7.956e-05
| SPS4 | CH | Fuel input for heat generation from CHPs and heat plants¦District heating¦Heat plants¦Synthetic gases | PJ/yr. | 1.184 | 7.9114e-05 | 0.00053484 | 0.00038144 | 0.00025636 | 0.00014918
| SPS4 | CH | Fuel input for heat generation from CHPs and heat plants¦District heating¦Heat plants¦Synthetic gases¦Heat plant gas | PJ/yr. | 1.184 | 7.9114e-05 | 0.00053484 | 0.00038144 | 0.00025636 | 0.00014918
| SPS4 | CH | Fuel input for heat generation from CHPs and heat plants¦District heating¦Heat plants¦Nuclear fuel | PJ/yr. | 1.45 | 3.8017 | 3.8007 | 1.0483 | 0 | 0
| SPS4 | CH | Fuel input for heat generation from CHPs and heat plants¦District heating¦Heat plants¦Nuclear fuel¦Heat plant nuclear | PJ/yr. | 1.45 | 3.8017 | 3.8007 | 1.0483 | 0 | 0
| SPS4 | CH | Fuel input for heat generation from CHPs and heat plants¦District heating¦Heat plants¦Oil | PJ/yr. | 0.21542 | 2.3598 | 0.00056724 | 0.00023504 | 0.0001265 | 3.8168e-05
| SPS4 | CH | Fuel input for heat generation from CHPs and heat plants¦District heating¦Heat plants¦Oil¦Heat plant oil | PJ/yr. | 0.21542 | 2.3598 | 0.00056724 | 0.00023504 | 0.0001265 | 3.8168e-05
| SPS4 | CH | Fuel input for heat generation from CHPs and heat plants¦District heating¦Heat plants¦Oil¦Fossil liquids | PJ/yr. | 0.21542 | 2.3598 | 0.00056724 | 0.00023504 | 0.0001265 | 3.8168e-05
| SPS4 | CH | Fuel input for heat generation from CHPs and heat plants¦District heating¦Heat plants¦Oil¦Fossil liquids¦Heat plant oil | PJ/yr. | 0.21542 | 2.3598 | 0.00056724 | 0.00023504 | 0.0001265 | 3.8168e-05
| SPS4 | CH | Fuel input for heat generation from CHPs and heat plants¦District heating¦Heat plants¦Oil¦Synthetic liquids | PJ/yr. | 0 | 0 | 0 | 0 | 0 | 0
| SPS4 | CH | Fuel input for heat generation from CHPs and heat plants¦District heating¦Heat plants¦Oil¦Synthetic liquids¦Heat plant oil | PJ/yr. | 0 | 0 | 0 | 0 | 0 | 0
| SPS4 | CH | Fuel input for heat generation from CHPs and heat plants¦District heating¦Heat plants¦Wood | PJ/yr. | 2.1973 | 1.983 | 1.7002 | 1.3156 | 0.7877 | 0.47163
| SPS4 | CH | Fuel input for heat generation from CHPs and heat plants¦District heating¦Heat plants¦Wood¦Heat plant wood | PJ/yr. | 2.1973 | 1.983 | 1.7002 | 1.3156 | 0.7877 | 0.47163
| SPS4 | CH | Fuel input for heat generation from CHPs and heat plants¦District heating¦Heat plants¦Solar | PJ/yr. | 0 | 0 | 0 | 1.7745e-05 | 2.0816e-05 | 2.1028e-05
| SPS4 | CH | Fuel input for heat generation from CHPs and heat plants¦District heating¦Heat plants¦Solar¦Heat plant solar | PJ/yr. | 0 | 0 | 0 | 1.7745e-05 | 2.0816e-05 | 2.1028e-05
| SPS4 | CH | Fuel input for heat generation from CHPs and heat plants¦District heating¦Heat plants¦Geothermal | PJ/yr. | 0 | 0 | 0 | 0 | 4.3644e-05 | 3.5324e-05
| SPS4 | CH | Fuel input for heat generation from CHPs and heat plants¦District heating¦Heat plants¦Geothermal¦Heat plant deep geothermal | PJ/yr. | 0 | 0 | 0 | 0 | 4.3644e-05 | 3.5324e-05
| SPS4 | CH | Fuel input for heat generation from CHPs and heat plants¦District heating¦Heat plants¦Electricity | PJ/yr. | 0 | 1.2692 | 1.724 | 3.608 | 4.8194 | 5.7458
| SPS4 | CH | Fuel input for heat generation from CHPs and heat plants¦District heating¦Heat plants¦Electricity¦Heat pump electric | PJ/yr. | 0 | 1.2692 | 1.724 | 3.608 | 4.8194 | 5.7458
| SPS4 | CH | Fuel input for heat generation from CHPs and heat plants¦On-site CHPs | PJ/yr. | 7.8941 | 8.6255 | 10.2688 | 11.1937 | 25.6489 | 26.3337
| SPS4 | CH | Fuel input for heat generation from CHPs and heat plants¦On-site CHPs¦Oil | PJ/yr. | 0.272 | 0.64171 | 0.22351 | 0.57482 | 0.067325 | 0.095894
| SPS4 | CH | Fuel input for heat generation from CHPs and heat plants¦On-site CHPs¦Oil¦Industrial CHPs oil | PJ/yr. | 0.272 | 0.64171 | 0.22351 | 0.57482 | 0.067325 | 0.095894
| SPS4 | CH | Fuel input for heat generation from CHPs and heat plants¦On-site CHPs¦Oil¦Fossil liquids | PJ/yr. | 0.272 | 0.64171 | 0.22351 | 0.57482 | 0.067325 | 0.095894
| SPS4 | CH | Fuel input for heat generation from CHPs and heat plants¦On-site CHPs¦Oil¦Fossil liquids¦Industrial CHPs oil | PJ/yr. | 0.272 | 0.64171 | 0.22351 | 0.57482 | 0.067325 | 0.095894
| SPS4 | CH | Fuel input for heat generation from CHPs and heat plants¦On-site CHPs¦Oil¦Synthetic liquids | PJ/yr. | 0 | 0 | 0 | 0 | 0 | 0
| SPS4 | CH | Fuel input for heat generation from CHPs and heat plants¦On-site CHPs¦Oil¦Synthetic liquids¦Industrial CHPs oil | PJ/yr. | 0 | 0 | 0 | 0 | 0 | 0
| SPS4 | CH | Fuel input for heat generation from CHPs and heat plants¦On-site CHPs¦Gas | PJ/yr. | 3.6128 | 2.8875 | 1.8626 | 2.6449 | 12.4252 | 11.3015
| SPS4 | CH | Fuel input for heat generation from CHPs and heat plants¦On-site CHPs¦Gas¦Industrial CHPs gas | PJ/yr. | 1.024 | 0.13835 | 0.08748 | 0.45789 | 0.077067 | 0.021076
| SPS4 | CH | Fuel input for heat generation from CHPs and heat plants¦On-site CHPs¦Gas¦Industrial CHPs gas (CCS) | PJ/yr. | 0 | 0 | 0 | 0 | 7.7097e-05 | 4.4412e-05
| SPS4 | CH | Fuel input for heat generation from CHPs and heat plants¦On-site CHPs¦Gas¦Industrial CHPs fuel cells (gas reformer) | PJ/yr. | 0 | 0 | 0 | 0 | 0 | 0
| SPS4 | CH | Fuel input for heat generation from CHPs and heat plants¦On-site CHPs¦Gas¦Residential single family CHPs gas | PJ/yr. | 0.040343 | 0.0058714 | 0.0085458 | 0.017925 | 0.010869 | 0.0047077
| SPS4 | CH | Fuel input for heat generation from CHPs and heat plants¦On-site CHPs¦Gas¦Residential single family CHPs fuel cells gas | PJ/yr. | 0 | 0 | 0 | 0 | 0 | 0
| SPS4 | CH | Fuel input for heat generation from CHPs and heat plants¦On-site CHPs¦Gas¦Residential multi family CHPs gas | PJ/yr. | 0.076232 | 0.004371 | 0.0067133 | 0.49932 | 10.8867 | 9.9047
| SPS4 | CH | Fuel input for heat generation from CHPs and heat plants¦On-site CHPs¦Gas¦Residential multi family CHPs fuel cells gas | PJ/yr. | 0 | 0 | 0 | 0 | 0 | 0
| SPS4 | CH | Fuel input for heat generation from CHPs and heat plants¦On-site CHPs¦Gas¦Services sectors CHPs (bio)gas | PJ/yr. | 1.5807 | 1.7911 | 1.7426 | 1.6522 | 1.4049 | 1.3677
| SPS4 | CH | Fuel input for heat generation from CHPs and heat plants¦On-site CHPs¦Gas¦Services sectors CHPs gas | PJ/yr. | 0.89152 | 0.94783 | 0.017303 | 0.017543 | 0.04311 | 0.00084278
| SPS4 | CH | Fuel input for heat generation from CHPs and heat plants¦On-site CHPs¦Gas¦Services sectors CHPs fuel cells (gas reformer) | PJ/yr. | 0 | 0 | 0 | 6.6148e-05 | 0.0025203 | 0.0024249
| SPS4 | CH | Fuel input for heat generation from CHPs and heat plants¦On-site CHPs¦Gas¦Fossil gases | PJ/yr. | 1.9797 | 1.0628 | 0.11609 | 0.96322 | 10.9819 | 9.8876
| SPS4 | CH | Fuel input for heat generation from CHPs and heat plants¦On-site CHPs¦Gas¦Fossil gases¦Industrial CHPs gas | PJ/yr. | 0.9976 | 0.13411 | 0.084599 | 0.44427 | 0.076798 | 0.020978
| SPS4 | CH | Fuel input for heat generation from CHPs and heat plants¦On-site CHPs¦Gas¦Fossil gases¦Industrial CHPs gas (CCS) | PJ/yr. | 0 | 0 | 0 | 0 | 7.7097e-05 | 4.4412e-05
| SPS4 | CH | Fuel input for heat generation from CHPs and heat plants¦On-site CHPs¦Gas¦Fossil gases¦Industrial CHPs fuel cells (gas reformer) | PJ/yr. | 0 | 0 | 0 | 0 | 0 | 0
| SPS4 | CH | Fuel input for heat generation from CHPs and heat plants¦On-site CHPs¦Gas¦Fossil gases¦Residential single family CHPs gas | PJ/yr. | 0.039303 | 0.0056916 | 0.0082644 | 0.017392 | 0.010831 | 0.0046858
| SPS4 | CH | Fuel input for heat generation from CHPs and heat plants¦On-site CHPs¦Gas¦Fossil gases¦Residential single family CHPs fuel cells gas | PJ/yr. | 0 | 0 | 0 | 0 | 0 | 0
| SPS4 | CH | Fuel input for heat generation from CHPs and heat plants¦On-site CHPs¦Gas¦Fossil gases¦Residential multi family CHPs gas | PJ/yr. | 0.074267 | 0.0042371 | 0.0064922 | 0.48447 | 10.8487 | 9.8586
| SPS4 | CH | Fuel input for heat generation from CHPs and heat plants¦On-site CHPs¦Gas¦Fossil gases¦Residential multi family CHPs fuel cells gas | PJ/yr. | 0 | 0 | 0 | 0 | 0 | 0
| SPS4 | CH | Fuel input for heat generation from CHPs and heat plants¦On-site CHPs¦Gas¦Fossil gases¦Services sectors CHPs (bio)gas | PJ/yr. | 0 | 0 | 0 | 0 | 0 | 0
| SPS4 | CH | Fuel input for heat generation from CHPs and heat plants¦On-site CHPs¦Gas¦Fossil gases¦Services sectors CHPs gas | PJ/yr. | 0.86855 | 0.9188 | 0.016734 | 0.017022 | 0.042959 | 0.00083886
| SPS4 | CH | Fuel input for heat generation from CHPs and heat plants¦On-site CHPs¦Gas¦Fossil gases¦Services sectors CHPs fuel cells (gas reformer) | PJ/yr. | 0 | 0 | 0 | 6.4181e-05 | 0.0025115 | 0.0024136
| SPS4 | CH | Fuel input for heat generation from CHPs and heat plants¦On-site CHPs¦Gas¦Synthetic gases | PJ/yr. | 1.6331 | 1.8247 | 1.7465 | 1.6817 | 1.4434 | 1.4139
| SPS4 | CH | Fuel input for heat generation from CHPs and heat plants¦On-site CHPs¦Gas¦Synthetic gases¦Industrial CHPs gas | PJ/yr. | 0.026392 | 0.0042374 | 0.0028805 | 0.013615 | 0.00026885 | 9.8108e-05
| SPS4 | CH | Fuel input for heat generation from CHPs and heat plants¦On-site CHPs¦Gas¦Synthetic gases¦Industrial CHPs gas (CCS) | PJ/yr. | 0 | 0 | 0 | 0 | 0 | 0
| SPS4 | CH | Fuel input for heat generation from CHPs and heat plants¦On-site CHPs¦Gas¦Synthetic gases¦Industrial CHPs fuel cells (gas reformer) | PJ/yr. | 0 | 0 | 0 | 0 | 0 | 0
| SPS4 | CH | Fuel input for heat generation from CHPs and heat plants¦On-site CHPs¦Gas¦Synthetic gases¦Residential single family CHPs gas | PJ/yr. | 0.0010398 | 0.00017983 | 0.00028139 | 0.00053297 | 3.7917e-05 | 2.1914e-05
| SPS4 | CH | Fuel input for heat generation from CHPs and heat plants¦On-site CHPs¦Gas¦Synthetic gases¦Residential single family CHPs fuel cells gas | PJ/yr. | 0 | 0 | 0 | 0 | 0 | 0
| SPS4 | CH | Fuel input for heat generation from CHPs and heat plants¦On-site CHPs¦Gas¦Synthetic gases¦Residential multi family CHPs gas | PJ/yr. | 0.0019648 | 0.00013388 | 0.00022105 | 0.014847 | 0.037978 | 0.046106
| SPS4 | CH | Fuel input for heat generation from CHPs and heat plants¦On-site CHPs¦Gas¦Synthetic gases¦Residential multi family CHPs fuel cells gas | PJ/yr. | 0 | 0 | 0 | 0 | 0 | 0
| SPS4 | CH | Fuel input for heat generation from CHPs and heat plants¦On-site CHPs¦Gas¦Synthetic gases¦Services sectors CHPs (bio)gas | PJ/yr. | 1.5807 | 1.7911 | 1.7426 | 1.6522 | 1.4049 | 1.3677
| SPS4 | CH | Fuel input for heat generation from CHPs and heat plants¦On-site CHPs¦Gas¦Synthetic gases¦Services sectors CHPs gas | PJ/yr. | 0.022978 | 0.029031 | 0.00056976 | 0.00052162 | 0.00015039 | 3.9231e-06
| SPS4 | CH | Fuel input for heat generation from CHPs and heat plants¦On-site CHPs¦Gas¦Synthetic gases¦Services sectors CHPs fuel cells (gas reformer) | PJ/yr. | 0 | 0 | 0 | 1.9668e-06 | 8.7919e-06 | 1.1288e-05
| SPS4 | CH | Fuel input for heat generation from CHPs and heat plants¦On-site CHPs¦Wastes | PJ/yr. | 3.3175 | 3.3047 | 4.7995 | 4.6781 | 4.4136 | 4.0403
| SPS4 | CH | Fuel input for heat generation from CHPs and heat plants¦On-site CHPs¦Wastes¦Industrial CHPs wastes | PJ/yr. | 3.3175 | 3.3047 | 4.7995 | 4.6781 | 4.4136 | 4.0403
| SPS4 | CH | Fuel input for heat generation from CHPs and heat plants¦On-site CHPs¦Wastes¦Industrial CHPs wastes CCS | PJ/yr. | 0 | 0 | 0 | 0 | 0 | 0
| SPS4 | CH | Fuel input for heat generation from CHPs and heat plants¦On-site CHPs¦Wastes¦Renewable | PJ/yr. | 0 | 0 | 0 | 0 | 0 | 0
| SPS4 | CH | Fuel input for heat generation from CHPs and heat plants¦On-site CHPs¦Wastes¦Renewable¦Industrial CHPs wastes | PJ/yr. | 0 | 0 | 0 | 0 | 0 | 0
| SPS4 | CH | Fuel input for heat generation from CHPs and heat plants¦On-site CHPs¦Wastes¦Renewable¦Industrial CHPs wastes CCS | PJ/yr. | 0 | 0 | 0 | 0 | 0 | 0
| SPS4 | CH | Fuel input for heat generation from CHPs and heat plants¦On-site CHPs¦Wastes¦Non Renewable | PJ/yr. | 3.3175 | 3.3047 | 4.7995 | 4.6781 | 4.4136 | 4.0403
| SPS4 | CH | Fuel input for heat generation from CHPs and heat plants¦On-site CHPs¦Wastes¦Non Renewable¦Industrial CHPs wastes | PJ/yr. | 3.3175 | 3.3047 | 4.7995 | 4.6781 | 4.4136 | 4.0403
| SPS4 | CH | Fuel input for heat generation from CHPs and heat plants¦On-site CHPs¦Wastes¦Non Renewable¦Industrial CHPs wastes CCS | PJ/yr. | 0 | 0 | 0 | 0 | 0 | 0
| SPS4 | CH | Fuel input for heat generation from CHPs and heat plants¦On-site CHPs¦Wood | PJ/yr. | 0.69181 | 1.7916 | 3.3831 | 3.2934 | 8.7309 | 10.8697
| SPS4 | CH | Fuel input for heat generation from CHPs and heat plants¦On-site CHPs¦Wood¦Industrial CHPs wood | PJ/yr. | 0.69181 | 1.7916 | 3.3831 | 3.286 | 8.7238 | 10.8661
| SPS4 | CH | Fuel input for heat generation from CHPs and heat plants¦On-site CHPs¦Wood¦Industrial CHPs wood (CCS) | PJ/yr. | 0 | 0 | 0 | 0 | 0.00011738 | 6.1364e-05
| SPS4 | CH | Fuel input for heat generation from CHPs and heat plants¦On-site CHPs¦Wood¦Residential single family CHPs wood | PJ/yr. | 0 | 0 | 0 | 0.0021833 | 0.0023784 | 0.0013368
| SPS4 | CH | Fuel input for heat generation from CHPs and heat plants¦On-site CHPs¦Wood¦Residential multi family CHPs wood | PJ/yr. | 0 | 0 | 0 | 0.0039732 | 0.0035045 | 0.0019202
| SPS4 | CH | Fuel input for heat generation from CHPs and heat plants¦On-site CHPs¦Wood¦Services sectors CHPs wood | PJ/yr. | 0 | 0 | 0 | 0.0012734 | 0.0010822 | 0.00037105
| SPS4 | CH | Fuel input for heat generation from CHPs and heat plants¦On-site CHPs¦Hydrogen | PJ/yr. | 0 | 0 | 0 | 0.002428 | 0.011835 | 0.02629
| SPS4 | CH | Fuel input for heat generation from CHPs and heat plants¦On-site CHPs¦Hydrogen¦Industrial CHPs fuel cells (hydrogen) | PJ/yr. | 0 | 0 | 0 | 0.0020415 | 0.011472 | 0.026092
| SPS4 | CH | Fuel input for heat generation from CHPs and heat plants¦On-site CHPs¦Hydrogen¦Services sectors CHPs fuel cells (hydrogen) | PJ/yr. | 0 | 0 | 0 | 0.00038653 | 0.00036309 | 0.0001985
| SPS4 | CH | Efficiency of power plants (electric) | % | - | - | - | - | - | -
| SPS4 | CH | Efficiency of power plants (electric)¦Nuclear Fuel¦Nuclear power plants | % | 32.98% | 32.67% | 32.59% | 33% | 33.17% | -
| SPS4 | CH | Efficiency of power plants (electric)¦Hydro¦Hydro Large | % | 100% | 100% | 100% | 100% | 100% | 100%
| SPS4 | CH | Efficiency of power plants (electric)¦Hydro¦Hydro Run of River | % | 100% | 100% | 100% | 100% | 100% | 100%
| SPS4 | CH | Efficiency of power plants (electric)¦Hydro¦Pump storage | % | 80% | 80% | 80% | 80% | 80% | 80%
| SPS4 | CH | Efficiency of power plants (electric)¦Oil¦Peak devices | % | 34.23% | 12.24% | 26.93% | 28.44% | 32.18% | 30.99%
| SPS4 | CH | Efficiency of power plants (electric)¦Oil¦CHP Oil (for District Heating) | % | 9.635% | 5.955% | 9.001% | 9.901% | 10.41% | 10.11%
| SPS4 | CH | Efficiency of power plants (electric)¦Oil¦Industrial CHPs oil | % | 24.09% | 24.66% | 25.19% | 26.31% | 25.66% | 26.21%
| SPS4 | CH | Efficiency of power plants (electric)¦Gas¦Gas turbines combined cycle | % | - | - | - | - | 61.29% | 60%
| SPS4 | CH | Efficiency of power plants (electric)¦Gas¦Gas turbines open cycle | % | - | 28.27% | 30.69% | 37.54% | 41.33% | 41.31%
| SPS4 | CH | Efficiency of power plants (electric)¦Gas¦Gas turbines combined cycle CCS | % | - | - | - | - | 0% | 0%
| SPS4 | CH | Efficiency of power plants (electric)¦Gas¦CHP Gas (for District Heating) | % | 26.31% | 20.15% | 18.09% | 23.9% | 24.15% | 21.92%
| SPS4 | CH | Efficiency of power plants (electric)¦Gas¦CHP Fuel Cell Gas (for District Heating) | % | - | - | - | - | 40% | 40%
| SPS4 | CH | Efficiency of power plants (electric)¦Gas¦Industrial CHPs gas | % | 34.94% | 35.16% | 35.28% | 35.99% | 35.65% | 35.61%
| SPS4 | CH | Efficiency of power plants (electric)¦Gas¦Industrial CHPs gas (CCS) | % | - | - | - | - | 0% | 0%
| SPS4 | CH | Efficiency of power plants (electric)¦Gas¦Industrial CHPs fuel cells (gas reformer) | % | - | - | - | - | - | -
| SPS4 | CH | Efficiency of power plants (electric)¦Gas¦Residential single family CHPs gas | % | 23.83% | 26.95% | 21.99% | 26.61% | 23.85% | 24.88%
| SPS4 | CH | Efficiency of power plants (electric)¦Gas¦Residential single family CHPs fuel cells gas | % | - | - | - | 42% | 44% | 45%
| SPS4 | CH | Efficiency of power plants (electric)¦Gas¦Residential multi family CHPs gas | % | 27.17% | 28.87% | 22.37% | 29.95% | 30.35% | 30.85%
| SPS4 | CH | Efficiency of power plants (electric)¦Gas¦Residential multi family CHPs fuel cells gas | % | - | - | - | 42% | 44% | 45%
| SPS4 | CH | Efficiency of power plants (electric)¦Gas¦Services sectors CHPs (bio)gas | % | 36.27% | 36.31% | 36.35% | 36.47% | 37.5% | 38.52%
| SPS4 | CH | Efficiency of power plants (electric)¦Gas¦Services sectors CHPs gas | % | 35.88% | 36% | 34.63% | 35.16% | 35.62% | 25.48%
| SPS4 | CH | Efficiency of power plants (electric)¦Gas¦Services sectors CHPs fuel cells (gas reformer) | % | - | - | - | 60% | 61% | 62%
| SPS4 | CH | Efficiency of power plants (electric)¦Wastes¦Wastes Incineration (electric only) | % | 35.75% | 35.75% | 35.75% | 35.75% | 35.75% | 35.75%
| SPS4 | CH | Efficiency of power plants (electric)¦Wastes¦Wastes Incineration (electric only) CCS | % | - | - | - | - | - | -
| SPS4 | CH | Efficiency of power plants (electric)¦Wastes¦CHP Wastes (for District Heating) | % | 3.825% | 3.772% | 3.807% | 3.77% | 3.787% | 3.829%
| SPS4 | CH | Efficiency of power plants (electric)¦Wastes¦CHP Wastes (for District Heating) CCS | % | - | - | - | - | - | -
| SPS4 | CH | Efficiency of power plants (electric)¦Wastes¦Industrial CHPs wastes | % | 6.197% | 6.197% | 6.197% | 6.197% | 6.197% | 6.197%
| SPS4 | CH | Efficiency of power plants (electric)¦Wastes¦Industrial CHPs wastes CCS | % | - | - | - | - | - | -
| SPS4 | CH | Efficiency of power plants (electric)¦Wood¦CHP Wood (for District Heating) | % | 24.39% | 25.01% | 22.61% | 27.3% | 30.27% | 30.31%
| SPS4 | CH | Efficiency of power plants (electric)¦Wood¦Biomass with CCS (BECCS) | % | - | - | - | - | 0% | 0%
| SPS4 | CH | Efficiency of power plants (electric)¦Wood¦Industrial CHPs wood | % | 19.76% | 22.58% | 20.58% | 33.85% | 35.31% | 36.76%
| SPS4 | CH | Efficiency of power plants (electric)¦Wood¦Industrial CHPs wood (CCS) | % | - | - | - | - | 0% | 0%
| SPS4 | CH | Efficiency of power plants (electric)¦Wood¦Residential single family CHPs wood | % | - | - | - | 18.55% | 20.76% | 21.81%
| SPS4 | CH | Efficiency of power plants (electric)¦Wood¦Residential multi family CHPs wood | % | - | - | - | 23.02% | 23.96% | 24.92%
| SPS4 | CH | Efficiency of power plants (electric)¦Wood¦Services sectors CHPs wood | % | - | - | - | 28.13% | 29.94% | 27.72%
| SPS4 | CH | Efficiency of power plants (electric)¦Wind¦Wind turbines | % | 100% | 100% | 100% | 100% | 100% | 100%
| SPS4 | CH | Efficiency of power plants (electric)¦Solar¦Solar PV (large scale) | % | 100% | 100% | 100% | 100% | 100% | 100%
| SPS4 | CH | Efficiency of power plants (electric)¦Solar¦Solar PV (Industry) | % | 100% | 100% | 100% | 100% | 100% | 100%
| SPS4 | CH | Efficiency of power plants (electric)¦Solar¦Solar PV (Residential single family) | % | 100% | 100% | 100% | 100% | 100% | 100%
| SPS4 | CH | Efficiency of power plants (electric)¦Solar¦Solar PV (Residential multi family) | % | 100% | 100% | 100% | 100% | 100% | 100%
| SPS4 | CH | Efficiency of power plants (electric)¦Solar¦Solar PV (Services) | % | 100% | 100% | 100% | 100% | 100% | 100%
| SPS4 | CH | Efficiency of power plants (electric)¦Geothermal¦Deep geothermal | % | - | - | - | - | 15% | 15%
| SPS4 | CH | Efficiency of power plants (electric)¦Hydrogen¦CHP Fuel Cell Hydrogen (for District Heating) | % | - | - | - | - | 42% | 42%
| SPS4 | CH | Efficiency of power plants (electric)¦Hydrogen¦Industrial CHPs fuel cells (hydrogen) | % | - | - | - | 49.5% | 55% | 60%
| SPS4 | CH | Efficiency of power plants (electric)¦Hydrogen¦Services sectors CHPs fuel cells (hydrogen) | % | - | - | - | 47.5% | 53.98% | 57.48%
| SPS4 | CH | Efficiency of power plants (electric)¦Electricity storage (non hydro)¦CAES | % | 70% | 69.98% | 70% | 70% | 69.99% | 70%
| SPS4 | CH | Efficiency of power plants (electric)¦Electricity storage (non hydro)¦Battery storage large size centralised | % | 86.48% | 86.48% | 86.7% | 86.68% | 86.66% | 86.7%
| SPS4 | CH | Efficiency of power plants (electric)¦Electricity storage (non hydro)¦Battery storage medium size centralised | % | 89.41% | 89.39% | 89.4% | 89.42% | 89.4% | 89.43%
| SPS4 | CH | Efficiency of power plants (electric)¦Electricity storage (non hydro)¦Batteries in industry | % | 90.11% | 90.09% | 90.39% | 90.42% | 90.42% | 90.42%
| SPS4 | CH | Efficiency of power plants (electric)¦Electricity storage (non hydro)¦Batteries in residential single family houses | % | 90.14% | 90.13% | 90.39% | 90.43% | 90.43% | 90.43%
| SPS4 | CH | Efficiency of power plants (electric)¦Electricity storage (non hydro)¦Batteries in residential multi-family houses | % | 90.14% | 90.13% | 90.4% | 90.43% | 90.43% | 90.43%
| SPS4 | CH | Efficiency of power plants (electric)¦Electricity storage (non hydro)¦Batteries in Services sector | % | 90.12% | 90.1% | 90.36% | 90.42% | 90.42% | 90.42%
| SPS4 | CH | Efficiency of heat plants (thermal) | % | - | - | - | - | - | -
| SPS4 | CH | Efficiency of heat plants (thermal)¦District heating¦Heat plants¦Gas¦Heat plant gas | % | 59.93% | 85.44% | 80.62% | 85.39% | 59.9% | 48.05%
| SPS4 | CH | Efficiency of heat plants (thermal)¦District heating¦Heat plants¦Nuclear fuel¦Heat plant nuclear | % | 100% | 100% | 100% | 100% | - | -
| SPS4 | CH | Efficiency of heat plants (thermal)¦District heating¦Heat plants¦Oil¦Heat plant oil | % | 85.45% | 85.45% | 85.45% | 85.45% | 85.45% | 85.45%
| SPS4 | CH | Efficiency of heat plants (thermal)¦District heating¦Heat plants¦Wood¦Heat plant wood | % | 70% | 70% | 70% | 70% | 70% | 70%
| SPS4 | CH | Efficiency of heat plants (thermal)¦District heating¦Heat plants¦Solar¦Heat plant solar | % | - | - | - | 1 | 1 | 1
| SPS4 | CH | Efficiency of heat plants (thermal)¦District heating¦Heat plants¦Geothermal¦Heat plant deep geothermal | % | - | - | - | - | 0.85 | 0.85
| SPS4 | CH | Efficiency of heat plants (thermal)¦District heating¦Heat plants¦Electricity¦Centralised Heat pump | % | - | 300% | 300% | 300% | 300% | 300%
| SPS4 | CH | Domestic biodiesel production | PJ/yr. | 0.41221 | 3.0269e-05 | 0.6259 | 0.00033561 | 0.00020189 | 0.00012104
| SPS4 | CH | Domestic biodiesel production¦Wood | PJ/yr. | 0.41221 | 3.0269e-05 | 0.6259 | 0.00033561 | 0.00020189 | 0.00012104
| SPS4 | CH | Domestic biodiesel production¦Wood¦Fischer Tropsch | PJ/yr. | 0.41221 | 3.0269e-05 | 0.6259 | 0.00033561 | 0.00020189 | 0.00012104
| SPS4 | CH | Domestic biodiesel production¦Wood¦Fischer Tropsch CCS | PJ/yr. | 0 | 0 | 0 | 0 | 0 | 0
| SPS4 | CH | Heat from domestic biodiesel production | PJ/yr. | 0.16076 | 1.1805e-05 | 0.2441 | 0.00013089 | 7.8737e-05 | 4.7205e-05
| SPS4 | CH | Heat from domestic biodiesel production¦Wood | PJ/yr. | 0.16076 | 1.1805e-05 | 0.2441 | 0.00013089 | 7.8737e-05 | 4.7205e-05
| SPS4 | CH | Heat from domestic biodiesel production¦Wood¦Fischer Tropsch | PJ/yr. | 0.16076 | 1.1805e-05 | 0.2441 | 0.00013089 | 7.8737e-05 | 4.7205e-05
| SPS4 | CH | Heat from domestic biodiesel production¦Wood¦Fischer Tropsch CCS | PJ/yr. | 0 | 0 | 0 | 0 | 0 | 0
| SPS4 | CH | Fuel input for domestic biodiesel production | PJ/yr. | 1.2033 | 8.8355e-05 | 1.827 | 0.00097965 | 0.00058932 | 0.00035331
| SPS4 | CH | Fuel input for domestic biodiesel production¦Wood | PJ/yr. | 1.1746 | 8.6252e-05 | 1.7835 | 0.00095633 | 0.00057528 | 0.0003449
| SPS4 | CH | Fuel input for domestic biodiesel production¦Wood¦Fischer Tropsch | PJ/yr. | 1.1746 | 8.6252e-05 | 1.7835 | 0.00095633 | 0.00057528 | 0.0003449
| SPS4 | CH | Fuel input for domestic biodiesel production¦Wood¦Fischer Tropsch CCS | PJ/yr. | 0 | 0 | 0 | 0 | 0 | 0
| SPS4 | CH | Fuel input for domestic biodiesel production¦Electricity | PJ/yr. | 0.028649 | 2.1037e-06 | 0.0435 | 2.3325e-05 | 1.4031e-05 | 8.4123e-06
| SPS4 | CH | Fuel input for domestic biodiesel production¦Electricity¦Fischer Tropsch | PJ/yr. | 0.028649 | 2.1037e-06 | 0.0435 | 2.3325e-05 | 1.4031e-05 | 8.4123e-06
| SPS4 | CH | Fuel input for domestic biodiesel production¦Electricity¦Fischer Tropsch CCS | PJ/yr. | 0 | 0 | 0 | 0 | 0 | 0
| SPS4 | CH | Efficiency for domestic biodiesel production | % | - | - | - | - | - | -
| SPS4 | CH | Efficiency for domestic biodiesel production¦Wood¦Fischer Tropsch | % | 47.62% | 47.62% | 47.62% | 47.62% | 47.62% | 47.62%
| SPS4 | CH | Efficiency for domestic biodiesel production¦Wood¦Fischer Tropsch CCS | % | - | - | - | - | - | -
| SPS4 | CH | Domestic ethanol production | PJ/yr. | 0.17009 | 2.8712e-05 | 0.17009 | 0.11886 | 3.3163e-05 | 1.8117e-05
| SPS4 | CH | Domestic ethanol production¦Wood | PJ/yr. | 0.17009 | 2.8712e-05 | 0.17009 | 0.11886 | 3.3163e-05 | 1.8117e-05
| SPS4 | CH | Domestic ethanol production¦Wood¦Ethanol reactor | PJ/yr. | 0.17009 | 2.8712e-05 | 0.17009 | 0.11886 | 3.3163e-05 | 1.8117e-05
| SPS4 | CH | Domestic ethanol production¦Wood¦Ethanol reactor with CCS | PJ/yr. | 0 | 0 | 0 | 0 | 0 | 0
| SPS4 | CH | Fuel input for domestic ethanol production | PJ/yr. | 0.63445 | 0.00010709 | 0.63445 | 0.44336 | 0.0001237 | 6.7576e-05
| SPS4 | CH | Fuel input for domestic ethanol production¦Wood | PJ/yr. | 0.35549 | 6.0007e-05 | 0.3555 | 0.24843 | 6.931e-05 | 3.7864e-05
| SPS4 | CH | Fuel input for domestic ethanol production¦Wood¦Ethanol reactor | PJ/yr. | 0.35549 | 6.0007e-05 | 0.3555 | 0.24843 | 6.931e-05 | 3.7864e-05
| SPS4 | CH | Fuel input for domestic ethanol production¦Wood¦Ethanol reactor CCS | PJ/yr. | 0 | 0 | 0 | 0 | 0 | 0
| SPS4 | CH | Fuel input for domestic ethanol production¦Electricity | PJ/yr. | 0.27895 | 4.7087e-05 | 0.27895 | 0.19494 | 5.4387e-05 | 2.9712e-05
| SPS4 | CH | Fuel input for domestic ethanol production¦Electricity¦Ethanol reactor | PJ/yr. | 0.27895 | 4.7087e-05 | 0.27895 | 0.19494 | 5.4387e-05 | 2.9712e-05
| SPS4 | CH | Fuel input for domestic ethanol production¦Electricity¦Ethanol reactor CCS | PJ/yr. | 0 | 0 | 0 | 0 | 0 | 0
| SPS4 | CH | Efficiency for domestic ethanol production | % | - | - | - | - | - | -
| SPS4 | CH | Efficiency for domestic ethanol production¦Wood¦Ethanol reactor | % | 26.81% | 0.2681 | 0.2681 | 0.2681 | 0.2681 | 0.2681
| SPS4 | CH | Efficiency for domestic ethanol production¦Wood¦Ethanol reactor CCS | % | - | - | - | - | - | -
| SPS4 | CH | Domestic biogas production | PJ/yr. | 6.9574 | 9.3212 | 9.1122 | 10.7723 | 12.9913 | 14.5642
| SPS4 | CH | Domestic biogas production¦Manure¦Fermentation | PJ/yr. | 1.328 | 3.684 | 3.6841 | 5.1544 | 7.5462 | 9.4406
| SPS4 | CH | Domestic biogas production¦Wastes¦Renewable | PJ/yr. | 5.6294 | 5.6372 | 5.428 | 5.6177 | 5.4448 | 5.1234
| SPS4 | CH | Domestic biogas production¦Wastes¦Renewable¦Gasification | PJ/yr. | 5.6294 | 5.6372 | 5.428 | 5.6177 | 5.4447 | 5.1232
| SPS4 | CH | Domestic biogas production¦Wastes¦Renewable¦Gasification CCS | PJ/yr. | 0 | 0 | 0 | 0 | 0 | 0
| SPS4 | CH | Domestic biogas production¦Wastes¦Renewable¦Hydrothermal gasification | PJ/yr. | 0 | 0 | 0 | 0 | 0.00018721 | 0.00021732
| SPS4 | CH | Domestic biogas production¦Wastes¦Renewable¦Hydrothermal gasification CCS | PJ/yr. | 0 | 0 | 0 | 0 | 0 | 0
| SPS4 | CH | Domestic biogas production¦Wood | PJ/yr. | 0 | 5.0143e-05 | 0.00010967 | 0.00012398 | 0.00021735 | 0.00023112
| SPS4 | CH | Domestic biogas production¦Wood¦Gasification | PJ/yr. | 0 | 5.0143e-05 | 0.00010967 | 0.00012398 | 0.00021735 | 0.00023112
| SPS4 | CH | Domestic biogas production¦Wood¦Gasification CCS | PJ/yr. | 0 | 0 | 0 | 0 | 0 | 0
| SPS4 | CH | Electricity from domestic biogas production | PJ/yr. | 0.11259 | 0.11274 | 0.10856 | 0.11236 | 0.1089 | 0.10247
| SPS4 | CH | Electricity from domestic biogas production¦Manure¦Fermentation | PJ/yr. | 0 | 0 | 0 | 0 | 0 | 0
| SPS4 | CH | Electricity from domestic biogas production¦Wastes¦Renewable¦Total | PJ/yr. | 0.11259 | 0.11274 | 0.10856 | 0.11235 | 0.10889 | 0.10246
| SPS4 | CH | Electricity from domestic biogas production¦Wastes¦Renewable¦Gasification | PJ/yr. | 0.11259 | 0.11274 | 0.10856 | 0.11235 | 0.10889 | 0.10246
| SPS4 | CH | Electricity from domestic biogas production¦Wastes¦Renewable¦Gasification CCS | PJ/yr. | 0 | 0 | 0 | 0 | 0 | 0
| SPS4 | CH | Electricity from domestic biogas production¦Wastes¦Renewable¦Hydrothermal gasification | PJ/yr. | 0 | 0 | 0 | 0 | 0 | 0
| SPS4 | CH | Electricity from domestic biogas production¦Wastes¦Renewable¦Hydrothermal gasification CCS | PJ/yr. | 0 | 0 | 0 | 0 | 0 | 0
| SPS4 | CH | Electricity from domestic biogas production¦Wood | PJ/yr. | 0 | 2.7237e-07 | 3.2663e-06 | 4.0482e-06 | 8.6938e-06 | 9.245e-06
| SPS4 | CH | Electricity from domestic biogas production¦Wood¦Gasification | PJ/yr. | 0 | 2.7237e-07 | 3.2663e-06 | 4.0482e-06 | 8.6938e-06 | 9.245e-06
| SPS4 | CH | Electricity from domestic biogas production¦Wood¦Gasification CCS | PJ/yr. | 0 | 0 | 0 | 0 | 0 | 0
| SPS4 | CH | Heat from domestic biogas production | PJ/yr. | 0 | 6.0171e-06 | 1.316e-05 | 1.4877e-05 | 2.6081e-05 | 2.7735e-05
| SPS4 | CH | Heat from domestic biogas production¦Manure¦Fermentation | PJ/yr. | 0 | 0 | 0 | 0 | 0 | 0
| SPS4 | CH | Heat from domestic biogas production¦Wastes¦Renewable | PJ/yr. | 0 | 0 | 0 | 0 | 0 | 0
| SPS4 | CH | Heat from domestic biogas production¦Wastes¦Renewable¦Gasification | PJ/yr. | 0 | 0 | 0 | 0 | 0 | 0
| SPS4 | CH | Heat from domestic biogas production¦Wastes¦Renewable¦Gasification CCS | PJ/yr. | 0 | 0 | 0 | 0 | 0 | 0
| SPS4 | CH | Heat from domestic biogas production¦Wastes¦Renewable¦Hydrothermal gasification | PJ/yr. | 0 | 0 | 0 | 0 | 0 | 0
| SPS4 | CH | Heat from domestic biogas production¦Wastes¦Renewable¦Hydrothermal gasification CCS | PJ/yr. | 0 | 0 | 0 | 0 | 0 | 0
| SPS4 | CH | Heat from domestic biogas production¦Wood | PJ/yr. | 0 | 6.0171e-06 | 1.316e-05 | 1.4877e-05 | 2.6081e-05 | 2.7735e-05
| SPS4 | CH | Heat from domestic biogas production¦Wood¦Gasification | PJ/yr. | 0 | 6.0171e-06 | 1.316e-05 | 1.4877e-05 | 2.6081e-05 | 2.7735e-05
| SPS4 | CH | Heat from domestic biogas production¦Wood¦Gasification CCS | PJ/yr. | 0 | 0 | 0 | 0 | 0 | 0
| SPS4 | CH | Fuel input for domestic biogas production | PJ/yr. | 13.4774 | 20.2289 | 19.8698 | 24.4011 | 30.9445 | 35.8096
| SPS4 | CH | Fuel input for domestic biogas production¦Manure¦Fermentation | PJ/yr. | 3.7981 | 10.5361 | 10.5366 | 14.7417 | 21.5822 | 27
| SPS4 | CH | Fuel input for domestic biogas production¦Wastes¦Renewable | PJ/yr. | 9.6793 | 9.6927 | 9.333 | 9.6592 | 9.362 | 8.8093
| SPS4 | CH | Fuel input for domestic biogas production¦Wastes¦Renewable¦Gasification | PJ/yr. | 9.6793 | 9.6927 | 9.333 | 9.6592 | 9.3617 | 8.809
| SPS4 | CH | Fuel input for domestic biogas production¦Wastes¦Renewable¦Gasification CCS | PJ/yr. | 0 | 0 | 0 | 0 | 0 | 0
| SPS4 | CH | Fuel input for domestic biogas production¦Wastes¦Renewable¦Hydrothermal gasification | PJ/yr. | 0 | 0 | 0 | 0 | 0.00026745 | 0.00031045
| SPS4 | CH | Fuel input for domestic biogas production¦Wastes¦Renewable¦Hydrothermal gasification CCS | PJ/yr. | 0 | 0 | 0 | 0 | 0 | 0
| SPS4 | CH | Fuel input for domestic biogas production¦Wood | PJ/yr. | 0 | 6.7693e-05 | 0.00014805 | 0.00016737 | 0.00029342 | 0.00031202
| SPS4 | CH | Fuel input for domestic biogas production¦Wood¦Gasification | PJ/yr. | 0 | 6.7693e-05 | 0.00014805 | 0.00016737 | 0.00029342 | 0.00031202
| SPS4 | CH | Fuel input for domestic biogas production¦Wood¦Gasification CCS | PJ/yr. | 0 | 0 | 0 | 0 | 0 | 0
| SPS4 | CH | Efficiency for domestic biogas production | PJ/yr. | - | - | - | - | - | -
| SPS4 | CH | Efficiency for domestic biogas production¦Manure¦Fermentation | PJ/yr. | 34.97% | 34.97% | 34.97% | 34.97% | 34.97% | 34.97%
| SPS4 | CH | Efficiency for domestic biogas production¦Wastes¦Renewable¦Gasification | PJ/yr. | 59.32% | 59.32% | 59.32% | 59.32% | 59.32% | 59.32%
| SPS4 | CH | Efficiency for domestic biogas production¦Wastes¦Renewable¦Gasification CCS | PJ/yr. | - | - | - | - | - | -
| SPS4 | CH | Efficiency for domestic biogas production¦Wastes¦Renewable¦Hydrothermal gasification | PJ/yr. | - | - | - | - | 70% | 70%
| SPS4 | CH | Efficiency for domestic biogas production¦Wastes¦Renewable¦Hydrothermal gasification CCS | PJ/yr. | - | - | - | - | - | -
| SPS4 | CH | Efficiency for domestic biogas production¦Wood¦Gasification | PJ/yr. | - | 83.37% | 85.17% | 85.38% | 85.93% | 85.93%
| SPS4 | CH | Efficiency for domestic biogas production¦Wood¦Gasification CCS | PJ/yr. | - | - | - | - | - | -
| SPS4 | CH | Domestic hydrogen production | PJ/yr. | 0.0034759 | 0.0045982 | 0.23167 | 0.44997 | 3.1724 | 8.3166
| SPS4 | CH | Domestic hydrogen production¦Electricity | PJ/yr. | 0.0034759 | 0.0045982 | 0.23167 | 0.44656 | 0.95934 | 7.4392
| SPS4 | CH | Domestic hydrogen production¦Electricity¦PEM electrolysis small-medium scale | PJ/yr. | 0.0034759 | 0.0045982 | 0.23167 | 0.44656 | 0.87547 | 6.5379
| SPS4 | CH | Domestic hydrogen production¦Electricity¦PEM electrolysis large scale | PJ/yr. | 0 | 0 | 0 | 4.267e-08 | 0.08178 | 0.89932
| SPS4 | CH | Domestic hydrogen production¦Electricity¦SOEC electrolysis | PJ/yr. | 0 | 0 | 0 | 0 | 0.0020872 | 0.002061
| SPS4 | CH | Domestic hydrogen production¦Gas | PJ/yr. | 0 | 0 | 0 | 0.0034054 | 2.2131 | 0.0012346
| SPS4 | CH | Domestic hydrogen production¦Gas¦SMR-ATR Reforming | PJ/yr. | 0 | 0 | 0 | 0.0034054 | 2.2131 | 0.0012346
| SPS4 | CH | Domestic hydrogen production¦Gas¦SMR-ATR Reforming CCS | PJ/yr. | 0 | 0 | 0 | 0 | 0 | 0
| SPS4 | CH | Domestic hydrogen production¦Gas¦Fossil gases | PJ/yr. | 0 | 0 | 0 | 0.0029299 | 2.2122 | 0.0003638
| SPS4 | CH | Domestic hydrogen production¦Gas¦Fossil gases¦SMR-ATR Reforming | PJ/yr. | 0 | 0 | 0 | 0.0029299 | 2.2122 | 0.0003638
| SPS4 | CH | Domestic hydrogen production¦Gas¦Fossil gases¦SMR-ATR Reforming CCS | PJ/yr. | 0 | 0 | 0 | 0 | 0 | 0
| SPS4 | CH | Domestic hydrogen production¦Gas¦Synthetic gases | PJ/yr. | 0 | 0 | 0 | 0.00047551 | 0.00085442 | 0.00087083
| SPS4 | CH | Domestic hydrogen production¦Gas¦Synthetic gases¦SMR-ATR Reforming | PJ/yr. | 0 | 0 | 0 | 0.00047551 | 0.00085442 | 0.00087083
| SPS4 | CH | Domestic hydrogen production¦Gas¦Synthetic gases¦SMR-ATR Reforming CCS | PJ/yr. | 0 | 0 | 0 | 0 | 0 | 0
| SPS4 | CH | Domestic hydrogen production¦Wood | PJ/yr. | 0 | 0 | 0 | 0 | 0 | 0.8761
| SPS4 | CH | Domestic hydrogen production¦Wood¦Gasification | PJ/yr. | 0 | 0 | 0 | 0 | 0 | 0.8761
| SPS4 | CH | Domestic hydrogen production¦Wood¦Gasification CCS | PJ/yr. | 0 | 0 | 0 | 0 | 0 | 0
| SPS4 | CH | Fuel input for hydrogen production | PJ/yr. | 0.0050743 | 0.0066257 | 0.32745 | 0.61621 | 4.1495 | 10.5338
| SPS4 | CH | Fuel input for hydrogen production¦Electricity | PJ/yr. | 0.0050743 | 0.0066257 | 0.32745 | 0.61173 | 1.2372 | 9.0718
| SPS4 | CH | Fuel input for hydrogen production¦Electricity¦PEM electrolysis small-medium scale | PJ/yr. | 0.0050743 | 0.0066257 | 0.32745 | 0.61173 | 1.1296 | 7.973
| SPS4 | CH | Fuel input for hydrogen production¦Electricity¦PEM electrolysis large scale | PJ/yr. | 0 | 0 | 0 | 5.8453e-08 | 0.10552 | 1.0967
| SPS4 | CH | Fuel input for hydrogen production¦Electricity¦SOEC electrolysis | PJ/yr. | 0 | 0 | 0 | 0 | 0.0020872 | 0.002061
| SPS4 | CH | Fuel input for hydrogen production¦Heat | PJ/yr. | 0 | 0 | 0 | 0 | 0.00031189 | 0.000229
| SPS4 | CH | Fuel input for hydrogen production¦Heat¦SOEC electrolysis | PJ/yr. | 0 | 0 | 0 | 0 | 0.00031189 | 0.000229
| SPS4 | CH | Fuel input for hydrogen production¦Gas | PJ/yr. | 0 | 0 | 0 | 0.0044808 | 2.912 | 0.0016245
| SPS4 | CH | Fuel input for hydrogen production¦Gas¦SMR-ATR Reforming | PJ/yr. | 0 | 0 | 0 | 0.0044808 | 2.912 | 0.0016245
| SPS4 | CH | Fuel input for hydrogen production¦Gas¦SMR-ATR Reforming CCS | PJ/yr. | 0 | 0 | 0 | 0 | 0 | 0
| SPS4 | CH | Fuel input for hydrogen production¦Gas¦Fossil gases | PJ/yr. | 0 | 0 | 0 | 0.0038551 | 2.9108 | 0.00047869
| SPS4 | CH | Fuel input for hydrogen production¦Gas¦Fossil gases¦SMR-ATR Reforming | PJ/yr. | 0 | 0 | 0 | 0.0038551 | 2.9108 | 0.00047869
| SPS4 | CH | Fuel input for hydrogen production¦Gas¦Fossil gases¦SMR-ATR Reforming CCS | PJ/yr. | 0 | 0 | 0 | 0 | 0 | 0
| SPS4 | CH | Fuel input for hydrogen production¦Gas¦Synthetic gases | PJ/yr. | 0 | 0 | 0 | 0.00062567 | 0.0011242 | 0.0011458
| SPS4 | CH | Fuel input for hydrogen production¦Gas¦Synthetic gases¦SMR-ATR Reforming | PJ/yr. | 0 | 0 | 0 | 0.00062567 | 0.0011242 | 0.0011458
| SPS4 | CH | Fuel input for hydrogen production¦Gas¦Synthetic gases¦SMR-ATR Reforming CCS | PJ/yr. | 0 | 0 | 0 | 0 | 0 | 0
| SPS4 | CH | Fuel input for hydrogen production¦Wood | PJ/yr. | 0 | 0 | 0 | 0 | 0 | 1.4602
| SPS4 | CH | Fuel input for hydrogen production¦Wood¦Gasification | PJ/yr. | 0 | 0 | 0 | 0 | 0 | 1.4602
| SPS4 | CH | Fuel input for hydrogen production¦Wood¦Gasification CCS | PJ/yr. | 0 | 0 | 0 | 0 | 0 | 0
| SPS4 | CH | Efficiency for hydrogen production | % | - | - | - | - | - | -
| SPS4 | CH | Efficiency for hydrogen production¦Electricity¦PEM electrolysis small-medium scale | % | 68.5% | 69.4% | 70.75% | 73% | 77.5% | 82%
| SPS4 | CH | Efficiency for hydrogen production¦Electricity¦PEM electrolysis large scale | % | - | - | - | 73% | 77.5% | 82%
| SPS4 | CH | Efficiency for hydrogen production¦Electricity¦SOEC electrolysis | % | - | - | - | - | 87% | 90%
| SPS4 | CH | Efficiency for hydrogen production¦Gas¦SMR-ATR Reforming | % | - | - | - | 76% | 76% | 76%
| SPS4 | CH | Efficiency for hydrogen production¦Gas¦SMR-ATR Reforming CCS | % | - | - | - | - | - | -
| SPS4 | CH | Efficiency for hydrogen production¦Wood¦Gasification | % | - | - | - | - | - | 60%
| SPS4 | CH | Efficiency for hydrogen production¦Wood¦Gasification CCS | % | - | - | - | - | - | -
| SPS4 | CH | Biomethane production from biogas upgrade | PJ/yr. | 1.1765 | 3.9222 | 3.922 | 2.4517 | 2.8156 | 6.0761
| SPS4 | CH | Fuel input for biogas upgrade to biomethane | PJ/yr. | 1.2891 | 4.2976 | 4.2974 | 2.6864 | 3.0851 | 6.6576
| SPS4 | CH | Efficiency for biomethane production from biogas upgrade | PJ/yr. | 91.27% | 91.27% | 91.27% | 91.27% | 91.27% | 91.27%
| SPS4 | SPS1 | Domestic wood to pellet production | PJ/yr. | 5.9796 | 6.9696 | 2.0638 | 3.1968 | 4.8509 | 6.1511
| SPS4 | SPS1 | Domestic wood to pellet production¦Pellets | PJ/yr. | 5.9796 | 6.9696 | 2.0638 | 3.1968 | 4.8509 | 6.1511
| SPS4 | SPS1 | Fuel input for wood to pellet production | PJ/yr. | 7.1186 | 8.2972 | 2.4569 | 3.8057 | 5.7748 | 7.3228
| SPS4 | SPS1 | Fuel input for wood to pellet production¦Wood | PJ/yr. | 7.1186 | 8.2972 | 2.4569 | 3.8057 | 5.7748 | 7.3228
| SPS4 | SPS1 | Efficiency for wood to pellet production | % | 84% | 84% | 84% | 84% | 84% | 84%
| SPS4 | CH | Domestic PtG and PtL production | PJ/yr. | 0 | 0 | 0 | 0 | 0 | 0
| SPS4 | CH | Domestic PtG and PtL production¦PtG | PJ/yr. | 0 | 0 | 0 | 0 | 0 | 0
| SPS4 | CH | Domestic PtG and PtL production¦PtG¦PtG gas | PJ/yr. | 0 | 0 | 0 | 0 | 0 | 0
| SPS4 | CH | Domestic PtG and PtL production¦PtL | PJ/yr. | 0 | 0 | 0 | 0 | 0 | 0
| SPS4 | CH | Domestic PtG and PtL production¦PtL¦PtL Diesel | PJ/yr. | 0 | 0 | 0 | 0 | 0 | 0
| SPS4 | CH | Domestic PtG and PtL production¦PtL¦PtL Gasoline | PJ/yr. | 0 | 0 | 0 | 0 | 0 | 0
| SPS4 | CH | Domestic PtG and PtL production¦PtL¦PtL Kerosene | PJ/yr. | 0 | 0 | 0 | 0 | 0 | 0
| SPS4 | CH | Fuel input for domestic PtG and PtL production | PJ/yr. | 0 | 0 | 0 | 0 | 0 | 0
| SPS4 | CH | Fuel input for domestic PtG and PtL production¦Hydrogen | PJ/yr. | 0 | 0 | 0 | 0 | 0 | 0
| SPS4 | CH | Fuel input for domestic PtG and PtL production¦Hydrogen¦PtG | PJ/yr. | 0 | 0 | 0 | 0 | 0 | 0
| SPS4 | CH | Fuel input for domestic PtG and PtL production¦Hydrogen¦PtG¦PtG gas | PJ/yr. | 0 | 0 | 0 | 0 | 0 | 0
| SPS4 | CH | Fuel input for domestic PtG and PtL production¦Hydrogen¦PtL | PJ/yr. | 0 | 0 | 0 | 0 | 0 | 0
| SPS4 | CH | Fuel input for domestic PtG and PtL production¦Hydrogen¦PtL¦PtL Diesel | PJ/yr. | 0 | 0 | 0 | 0 | 0 | 0
| SPS4 | CH | Fuel input for domestic PtG and PtL production¦Hydrogen¦PtL¦PtL Gasoline | PJ/yr. | 0 | 0 | 0 | 0 | 0 | 0
| SPS4 | CH | Fuel input for domestic PtG and PtL production¦Hydrogen¦PtL¦PtL Kerosene | PJ/yr. | 0 | 0 | 0 | 0 | 0 | 0
| SPS4 | CH | Efficiency for domestic PtG and PtL production | % | - | - | - | - | - | -
| SPS4 | CH | Efficiency for domestic PtG and PtL production¦Hydrogen¦PtG¦PtG gas | % | - | - | - | - | - | -
| SPS4 | CH | Efficiency for domestic PtG and PtL production¦Hydrogen¦PtL Diesel | % | - | - | - | - | - | -
| SPS4 | CH | Efficiency for domestic PtG and PtL production¦Hydrogen¦PtL Gasoline | % | - | - | - | - | - | -
| SPS4 | CH | Efficiency for domestic PtG and PtL production¦Hydrogen¦PtL Kerosene | % | - | - | - | - | - | -
| SPS4 | CH | CO2 input for domestic PtG and PtL production | Mt/yr. | 0 | 0 | 0 | 0 | 0 | 0
| SPS4 | CH | CO2 input for domestic PtG and PtL production¦CO2¦Total | Mt/yr. | 0 | 0 | 0 | 0 | 0 | 0
| SPS4 | CH | CO2 input for domestic PtG and PtL production¦CO2¦Biogenic source | Mt/yr. | 0 | 0 | 0 | 0 | #DIV/0! | #DIV/0!
| SPS4 | CH | CO2 input for domestic PtG and PtL production¦CO2¦Fossil source | Mt/yr. | 0 | 0 | 0 | 0 | #DIV/0! | #DIV/0!
| SPS4 | CH | CO2 input for domestic PtG and PtL production¦CO2¦Direct air capture source | Mt/yr. | 0 | 0 | 0 | 0 | #DIV/0! | #DIV/0!
| SPS4 | CH | CO2 input for domestic PtG and PtL production¦CO2¦Total¦PtG | Mt/yr. | 0 | 0 | 0 | 0 | 0 | 0
| SPS4 | CH | CO2 input for domestic PtG and PtL production¦CO2¦Total¦PtG¦PtG gas | Mt/yr. | 0 | 0 | 0 | 0 | 0 | 0
| SPS4 | CH | CO2 input for domestic PtG and PtL production¦CO2¦Total¦PtL | Mt/yr. | 0 | 0 | 0 | 0 | 0 | 0
| SPS4 | CH | CO2 input for domestic PtG and PtL production¦CO2¦Total¦PtL¦PtL Diesel | Mt/yr. | 0 | 0 | 0 | 0 | 0 | 0
| SPS4 | CH | CO2 input for domestic PtG and PtL production¦CO2¦Total¦PtL¦PtL Gasoline | Mt/yr. | 0 | 0 | 0 | 0 | 0 | 0
| SPS4 | CH | CO2 input for domestic PtG and PtL production¦CO2¦Total¦PtL¦PtL Kerosene | Mt/yr. | 0 | 0 | 0 | 0 | 0 | 0
| SPS4 | CH | CO2 input for domestic PtG and PtL production¦CO2¦Biogenic source¦PtG | Mt/yr. | 0 | 0 | 0 | 0 | 0 | 0
| SPS4 | CH | CO2 input for domestic PtG and PtL production¦CO2¦Biogenic source¦PtG¦PtG gas | Mt/yr. | 0 | 0 | 0 | 0 | 0 | 0
| SPS4 | CH | CO2 input for domestic PtG and PtL production¦CO2¦Biogenic source¦PtL | Mt/yr. | 0 | 0 | 0 | 0 | 0 | 0
| SPS4 | CH | CO2 input for domestic PtG and PtL production¦CO2¦Biogenic source¦PtL¦PtL Diesel | Mt/yr. | 0 | 0 | 0 | 0 | 0 | 0
| SPS4 | CH | CO2 input for domestic PtG and PtL production¦CO2¦Biogenic source¦PtL¦PtL Gasoline | Mt/yr. | 0 | 0 | 0 | 0 | 0 | 0
| SPS4 | CH | CO2 input for domestic PtG and PtL production¦CO2¦Biogenic source¦PtL¦PtL Kerosene | Mt/yr. | 0 | 0 | 0 | 0 | 0 | 0
| SPS4 | CH | CO2 input for domestic PtG and PtL production¦CO2¦Fossil source¦PtG | Mt/yr. | 0 | 0 | 0 | 0 | 0 | 0
| SPS4 | CH | CO2 input for domestic PtG and PtL production¦CO2¦Fossil source¦PtG¦PtG gas | Mt/yr. | 0 | 0 | 0 | 0 | 0 | 0
| SPS4 | CH | CO2 input for domestic PtG and PtL production¦CO2¦Fossil source¦PtL | Mt/yr. | 0 | 0 | 0 | 0 | 0 | 0
| SPS4 | CH | CO2 input for domestic PtG and PtL production¦CO2¦Fossil source¦PtL¦PtL Diesel | Mt/yr. | 0 | 0 | 0 | 0 | 0 | 0
| SPS4 | CH | CO2 input for domestic PtG and PtL production¦CO2¦Fossil source¦PtL¦PtL Gasoline | Mt/yr. | 0 | 0 | 0 | 0 | 0 | 0
| SPS4 | CH | CO2 input for domestic PtG and PtL production¦CO2¦Fossil source¦PtL¦PtL Kerosene | Mt/yr. | 0 | 0 | 0 | 0 | 0 | 0
| SPS4 | CH | CO2 input for domestic PtG and PtL production¦CO2¦Direct air capture source source¦PtG | Mt/yr. | 0 | 0 | 0 | 0 | 0 | 0
| SPS4 | CH | CO2 input for domestic PtG and PtL production¦CO2¦Direct air capture source source¦PtG¦PtG gas | Mt/yr. | 0 | 0 | 0 | 0 | 0 | 0
| SPS4 | CH | CO2 input for domestic PtG and PtL production¦CO2¦Direct air capture source source¦PtL | Mt/yr. | 0 | 0 | 0 | 0 | 0 | 0
| SPS4 | CH | CO2 input for domestic PtG and PtL production¦CO2¦Direct air capture source source¦PtL¦PtL Diesel | Mt/yr. | 0 | 0 | 0 | 0 | 0 | 0
| SPS4 | CH | CO2 input for domestic PtG and PtL production¦CO2¦Direct air capture source source¦PtL¦PtL Gasoline | Mt/yr. | 0 | 0 | 0 | 0 | 0 | 0
| SPS4 | CH | CO2 input for domestic PtG and PtL production¦CO2¦Direct air capture source source¦PtL¦PtL Kerosene | Mt/yr. | 0 | 0 | 0 | 0 | 0 | 0
| SPS4 | CH | Fuel consumption in industry sectors | PJ/yr. | 142.2174 | 140.275 | 143.169 | 145.2159 | 146.4955 | 146.3981
| SPS4 | CH | Fuel consumption in industry sectors¦Electricity | PJ/yr. | 60.07 | 62.5158 | 65.6812 | 67.1473 | 69.0942 | 70.4472
| SPS4 | CH | Fuel consumption in industry sectors¦Electricity¦Electric boiler | PJ/yr. | 11.6469 | 12.259 | 13.4309 | 13.4132 | 13.3778 | 13.3426
| SPS4 | CH | Fuel consumption in industry sectors¦Electricity¦Heat pump electric | PJ/yr. | 0.35967 | 0.45106 | 0.68937 | 0.74701 | 1.1271 | 1.0927
| SPS4 | CH | Fuel consumption in industry sectors¦Electricity¦Other electric processes | PJ/yr. | 48.0634 | 49.8058 | 51.5609 | 52.9871 | 54.5894 | 56.0119
| SPS4 | CH | Fuel consumption in industry sectors¦Oil¦Total | PJ/yr. | 11.6278 | 7.9929 | 7.9736 | 6.5035 | 3.3379 | 0.25067
| SPS4 | CH | Fuel consumption in industry sectors¦Oil¦Total¦Light fuel boiler | PJ/yr. | 8.8978 | 7.9927 | 7.973 | 6.503 | 3.3375 | 0.25067
| SPS4 | CH | Fuel consumption in industry sectors¦Oil¦Total¦Heavy fuel boiler | PJ/yr. | 2.73 | 0.00022401 | 0.00065718 | 0.00043853 | 0.00035425 | 0
| SPS4 | CH | Fuel consumption in industry sectors¦Oil¦Fossil liquids | PJ/yr. | 11.6278 | 7.9929 | 7.9736 | 6.5034 | 2.9592 | 3.5495e-05
| SPS4 | CH | Fuel consumption in industry sectors¦Oil¦Fossil liquids¦Light fuel oil | PJ/yr. | 8.8978 | 7.9927 | 7.9729 | 6.5029 | 2.9588 | 3.5495e-05
| SPS4 | CH | Fuel consumption in industry sectors¦Oil¦Fossil liquids¦Light fuel oil¦Light fuel oil boiler | PJ/yr. | 8.8978 | 7.9927 | 7.9729 | 6.5029 | 2.9588 | 3.5495e-05
| SPS4 | CH | Fuel consumption in industry sectors¦Oil¦Fossil liquids¦Heavy fuel oil | PJ/yr. | 2.73 | 0.00022401 | 0.00065718 | 0.00043853 | 0.00035425 | 0
| SPS4 | CH | Fuel consumption in industry sectors¦Oil¦Fossil liquids¦Heavy fuel oil¦Heavy fuel oil boiler | PJ/yr. | 2.73 | 0.00022401 | 0.00065718 | 0.00043853 | 0.00035425 | 0
| SPS4 | CH | Fuel consumption in industry sectors¦Oil¦Synthetic liquids | PJ/yr. | 0 | 0 | 7.2264e-05 | 6.9465e-05 | 0.37866 | 0.25063
| SPS4 | CH | Fuel consumption in industry sectors¦Oil¦Synthetic liquids¦Light fuel oil boiler | PJ/yr. | 0 | 0 | 7.2264e-05 | 6.9465e-05 | 0.37866 | 0.25063
| SPS4 | CH | Fuel consumption in industry sectors¦Gas¦Total | PJ/yr. | 35.9891 | 32.2002 | 35.0706 | 36.453 | 23.9433 | 17.1968
| SPS4 | CH | Fuel consumption in industry sectors¦Gas¦Total¦Gas boiler | PJ/yr. | 35.4917 | 31.5973 | 32.667 | 30.6789 | 15.6651 | 8.1487
| SPS4 | CH | Fuel consumption in industry sectors¦Gas¦Total¦Heat pump gas | PJ/yr. | 0.06066 | 0.050839 | 0 | 0 | 0 | 0
| SPS4 | CH | Fuel consumption in industry sectors¦Gas¦Total¦Biogas boiler | PJ/yr. | 0.49739 | 0.6029 | 2.4036 | 5.7741 | 8.2782 | 9.0482
| SPS4 | CH | Fuel consumption in industry sectors¦Gas¦Fossil gases | PJ/yr. | 35.2413 | 31.6481 | 31.8918 | 28.3085 | 12.9032 | 2.1431
| SPS4 | CH | Fuel consumption in industry sectors¦Gas¦Fossil gases¦Gas boiler | PJ/yr. | 35.1812 | 31.5973 | 31.8918 | 28.3085 | 12.9032 | 2.1431
| SPS4 | CH | Fuel consumption in industry sectors¦Gas¦Fossil gases¦Heat pump gas | PJ/yr. | 0.060129 | 0.050839 | 0 | 0 | 0 | 0
| SPS4 | CH | Fuel consumption in industry sectors¦Gas¦Synthetic gases | PJ/yr. | 0.74777 | 0.5521 | 3.1787 | 8.1444 | 11.0401 | 15.0537
| SPS4 | CH | Fuel consumption in industry sectors¦Gas¦Synthetic gases¦Gas boiler | PJ/yr. | 0.31051 | 3.1596e-05 | 0.77516 | 2.3703 | 2.7619 | 6.0056
| SPS4 | CH | Fuel consumption in industry sectors¦Gas¦Synthetic gases¦Heat pump gas | PJ/yr. | 0.0005307 | 5.0837e-08 | 0 | 0 | 0 | 0
| SPS4 | CH | Fuel consumption in industry sectors¦Gas¦Synthetic gases¦Biogas boiler | PJ/yr. | 0.43673 | 0.55207 | 2.4036 | 5.7741 | 8.2782 | 9.0482
| SPS4 | CH | Fuel consumption in industry sectors¦Coal | PJ/yr. | 3.56 | 3.4647 | 3.2256 | 0.00076323 | 0.00033368 | 9.5725e-05
| SPS4 | CH | Fuel consumption in industry sectors¦Coal¦Coal boiler | PJ/yr. | 3.56 | 3.4647 | 3.2256 | 0.00076323 | 0.00033368 | 9.5725e-05
| SPS4 | CH | Fuel consumption in industry sectors¦Heat | PJ/yr. | 12.7287 | 13.6384 | 13.475 | 16.1105 | 21.5572 | 25.6674
| SPS4 | CH | Fuel consumption in industry sectors¦Heat¦On-site CHPs | PJ/yr. | 4.2917 | 5.8467 | 6.0239 | 7.3694 | 11.3795 | 13.6651
| SPS4 | CH | Fuel consumption in industry sectors¦Heat¦On-site CHPs¦Industrial CHPs oil | PJ/yr. | 0.92933 | 2.0706 | 0.64409 | 1.3156 | 0.055574 | 0.080839
| SPS4 | CH | Fuel consumption in industry sectors¦Heat¦On-site CHPs¦Industrial CHPs gas | PJ/yr. | 0.76799 | 0.10376 | 0.06561 | 0.34341 | 0.058587 | 0.015798
| SPS4 | CH | Fuel consumption in industry sectors¦Heat¦On-site CHPs¦Industrial CHPs gas (CCS) | PJ/yr. | 0 | 0 | 0 | 0 | 0 | 0
| SPS4 | CH | Fuel consumption in industry sectors¦Heat¦On-site CHPs¦Industrial CHPs fuel cells (gas reformer) | PJ/yr. | 0 | 0 | 0 | 0.00016969 | 0.00083715 | 0.00057954
| SPS4 | CH | Fuel consumption in industry sectors¦Heat¦On-site CHPs¦Industrial CHPs wastes | PJ/yr. | 1.9348 | 1.8588 | 2.5503 | 2.2433 | 1.6589 | 1.0998
| SPS4 | CH | Fuel consumption in industry sectors¦Heat¦On-site CHPs¦Industrial CHPs wastes CCS | PJ/yr. | 0 | 0 | 0 | 0 | 0 | 0
| SPS4 | CH | Fuel consumption in industry sectors¦Heat¦On-site CHPs¦Industrial CHPs wood | PJ/yr. | 0.65958 | 1.8135 | 2.764 | 3.4651 | 9.5955 | 12.4446
| SPS4 | CH | Fuel consumption in industry sectors¦Heat¦On-site CHPs¦Industrial CHPs wood (CCS) | PJ/yr. | 0 | 0 | 0 | 0 | 0 | 0
| SPS4 | CH | Fuel consumption in industry sectors¦Heat¦On-site CHPs¦Industrial CHPs fuel cells (hydrogen) | PJ/yr. | 0 | 0 | 0 | 0.0017659 | 0.010096 | 0.023482
| SPS4 | CH | Fuel consumption in industry sectors¦Heat¦District heating | PJ/yr. | 7.12 | 7.6289 | 7.3668 | 8.4129 | 10.1996 | 12.0124
| SPS4 | CH | Fuel consumption in industry sectors¦Wood | PJ/yr. | 9.0019 | 10.6099 | 9.8155 | 10.5574 | 16.2966 | 15.7734
| SPS4 | CH | Fuel consumption in industry sectors¦Wood¦Wood boiler | PJ/yr. | 9.0019 | 10.6099 | 9.8155 | 10.5574 | 16.2966 | 15.7734
| SPS4 | CH | Fuel consumption in industry sectors¦Pellets | PJ/yr. | 0.62579 | 0.73757 | 0.73651 | 0.73444 | 0.73035 | 0.7263
| SPS4 | CH | Fuel consumption in industry sectors¦Pellets¦Pellet boiler | PJ/yr. | 0.62579 | 0.73757 | 0.73651 | 0.73444 | 0.73035 | 0.7263
| SPS4 | CH | Fuel consumption in industry sectors¦Wastes¦Total | PJ/yr. | 7.798 | 8.0801 | 5.6083 | 5.5456 | 5.4553 | 5.4
| SPS4 | CH | Fuel consumption in industry sectors¦Wastes¦Total¦Wastes boiler | PJ/yr. | 7.798 | 8.0801 | 5.6083 | 5.5456 | 5.4553 | 5.4
| SPS4 | CH | Fuel consumption in industry sectors¦Wastes¦Renewable¦Wastes boiler | PJ/yr. | 0 | 0 | 0 | 0 | 0 | 0
| SPS4 | CH | Fuel consumption in industry sectors¦Wastes¦Non Renewable¦Wastes boiler | PJ/yr. | 7.798 | 8.0801 | 5.6083 | 5.5456 | 5.4553 | 5.4
| SPS4 | CH | Fuel consumption in industry sectors¦Solar | PJ/yr. | 0.067635 | 0.085492 | 0.084119 | 0.085139 | 0.082466 | 0.084182
| SPS4 | CH | Fuel consumption in industry sectors¦Solar¦Solar thermal | PJ/yr. | 0.067635 | 0.085492 | 0.084119 | 0.085139 | 0.082466 | 0.084182
| SPS4 | CH | Fuel consumption in industry sectors¦Hydrogen | PJ/yr. | 0 | 0 | 0.019382 | 0.42926 | 3.3151 | 8.1214
| SPS4 | CH | Fuel consumption in industry sectors¦Hydrogen¦Hydrogen boiler | PJ/yr. | 0 | 0 | 0.019382 | 0.42926 | 3.3151 | 8.1214
| SPS4 | CH | Fuel consumption in industry sectors¦Ambient heat | PJ/yr. | 0.74847 | 0.94973 | 1.4791 | 1.649 | 2.6826 | 2.7307
| SPS4 | CH | Fuel consumption in industry sectors¦Ambient heat¦Heat pump electric | PJ/yr. | 0.74847 | 0.94973 | 1.4769 | 1.6462 | 2.6222 | 2.6763
| SPS4 | CH | Fuel consumption in industry sectors¦Ambient heat¦Heat pump gas | PJ/yr. | 0 | 0 | 0.0022161 | 0.0027726 | 0.060413 | 0.054377
| SPS4 | CH | Process and space heating production in industry sectors | PJ/yr. | 72.7082 | 74.1113 | 76.0324 | 77.1106 | 77.2722 | 77.2913
| SPS4 | CH | Process and space heating production in industry sectors¦Electricity | PJ/yr. | 58.9854 | 61.5416 | 65.0593 | 66.7125 | 69.6709 | 71.239
| SPS4 | CH | Process and space heating production in industry sectors¦Electricity¦Electric boiler | PJ/yr. | 9.8139 | 10.3351 | 11.3321 | 11.3321 | 11.3321 | 11.3321
| SPS4 | CH | Process and space heating production in industry sectors¦Electricity¦Heat pump electric | PJ/yr. | 1.1081 | 1.4008 | 2.1662 | 2.3933 | 3.7493 | 3.769
| SPS4 | CH | Process and space heating production in industry sectors¦Electricity¦Other electric processes | PJ/yr. | 48.0634 | 49.8057 | 51.5609 | 52.9872 | 54.5895 | 56.1379
| SPS4 | CH | Process and space heating production in industry sectors¦Oil | PJ/yr. | 8.7635 | 6.2242 | 6.2242 | 5.097 | 2.637 | 0.19961
| SPS4 | CH | Process and space heating production in industry sectors¦Oil¦Light fuel boiler | PJ/yr. | 6.9177 | 6.2241 | 6.2238 | 5.0967 | 2.6368 | 0.19961
| SPS4 | CH | Process and space heating production in industry sectors¦Oil¦Heavy fuel boiler | PJ/yr. | 1.8458 | 0.00015211 | 0.00044914 | 0.00030291 | 0.00024988 | 0
| SPS4 | CH | Process and space heating production in industry sectors¦Gas | PJ/yr. | 28.9303 | 25.8917 | 28.0819 | 28.952 | 18.7461 | 13.2746
| SPS4 | CH | Process and space heating production in industry sectors¦Gas¦Gas boiler | PJ/yr. | 28.6198 | 25.4992 | 26.3682 | 24.8408 | 12.7392 | 6.6547
| SPS4 | CH | Process and space heating production in industry sectors¦Gas¦Heat pump gas | PJ/yr. | 0 | 0 | 0.0047191 | 0.0057789 | 0.12107 | 0.10522
| SPS4 | CH | Process and space heating production in industry sectors¦Gas¦Biogas boiler | PJ/yr. | 0.31051 | 0.39252 | 1.7089 | 4.1054 | 5.8858 | 6.5147
| SPS4 | CH | Process and space heating production in industry sectors¦Coal | PJ/yr. | 2.3674 | 2.3075 | 2.1531 | 0.00051137 | 0.00022524 | 6.5093e-05
| SPS4 | CH | Process and space heating production in industry sectors¦Coal¦Coal boiler | PJ/yr. | 2.3674 | 2.3075 | 2.1531 | 0.00051137 | 0.00022524 | 6.5093e-05
| SPS4 | CH | Process and space heating production in industry sectors¦Heat | PJ/yr. | 11.7673 | 12.6354 | 12.5241 | 15.0533 | 20.3563 | 24.3842
| SPS4 | CH | Process and space heating production in industry sectors¦Heat¦On-site CHPs | PJ/yr. | 5.1851 | 5.5676 | 5.6772 | 7.1925 | 10.725 | 12.9725
| SPS4 | CH | Process and space heating production in industry sectors¦Heat¦On-site CHPs¦Industrial CHPs oil | PJ/yr. | 1.1228 | 1.9718 | 0.60701 | 1.284 | 0.052378 | 0.076741
| SPS4 | CH | Process and space heating production in industry sectors¦Heat¦On-site CHPs¦Industrial CHPs gas | PJ/yr. | 0.92786 | 0.098808 | 0.061833 | 0.33517 | 0.055217 | 0.014998
| SPS4 | CH | Process and space heating production in industry sectors¦Heat¦On-site CHPs¦Industrial CHPs gas (CCS) | PJ/yr. | 0 | 0 | 0 | 0 | 0 | 0
| SPS4 | CH | Process and space heating production in industry sectors¦Heat¦On-site CHPs¦Industrial CHPs fuel cells (gas reformer) | PJ/yr. | 0 | 0 | 0 | 0.00016562 | 0.000789 | 0.00055017
| SPS4 | CH | Process and space heating production in industry sectors¦Heat¦On-site CHPs¦Industrial CHPs wastes | PJ/yr. | 2.3376 | 1.77 | 2.4035 | 2.1895 | 1.5635 | 1.044
| SPS4 | CH | Process and space heating production in industry sectors¦Heat¦On-site CHPs¦Industrial CHPs wastes CCS | PJ/yr. | 0 | 0 | 0 | 0 | 0 | 0
| SPS4 | CH | Process and space heating production in industry sectors¦Heat¦On-site CHPs¦Industrial CHPs wood | PJ/yr. | 0.79688 | 1.727 | 2.6049 | 3.3819 | 9.0436 | 11.8139
| SPS4 | CH | Process and space heating production in industry sectors¦Heat¦On-site CHPs¦Industrial CHPs wood (CCS) | PJ/yr. | 0 | 0 | 0 | 0 | 0 | 0
| SPS4 | CH | Process and space heating production in industry sectors¦Heat¦On-site CHPs¦Industrial CHPs fuel cells (hydrogen) | PJ/yr. | 0 | 0 | 0 | 0.0017235 | 0.0095149 | 0.022292
| SPS4 | CH | Process and space heating production in industry sectors¦Heat¦District heating | PJ/yr. | 6.5823 | 7.0679 | 6.8469 | 7.8608 | 9.6313 | 11.4117
| SPS4 | CH | Process and space heating production in industry sectors¦Wood | PJ/yr. | 5.3111 | 6.2669 | 5.8075 | 6.2641 | 9.7236 | 9.464
| SPS4 | CH | Process and space heating production in industry sectors¦Wood¦Wood boiler | PJ/yr. | 5.3111 | 6.2669 | 5.8075 | 6.2641 | 9.7236 | 9.464
| SPS4 | CH | Process and space heating production in industry sectors¦Pellets | PJ/yr. | 0.46152 | 0.54458 | 0.54471 | 0.54471 | 0.54472 | 0.54472
| SPS4 | CH | Process and space heating production in industry sectors¦Pellets¦Pellet boiler | PJ/yr. | 0.46152 | 0.54458 | 0.54471 | 0.54471 | 0.54472 | 0.54472
| SPS4 | CH | Process and space heating production in industry sectors¦Wastes | PJ/yr. | 4.1174 | 4.2663 | 2.9612 | 2.9281 | 2.8804 | 2.9376
| SPS4 | CH | Process and space heating production in industry sectors¦Wastes¦Wastes boiler | PJ/yr. | 4.1174 | 4.2663 | 2.9612 | 2.9281 | 2.8804 | 2.9376
| SPS4 | CH | Process and space heating production in industry sectors¦Solar | PJ/yr. | 0.067635 | 0.085492 | 0.084119 | 0.085139 | 0.082466 | 0.084182
| SPS4 | CH | Process and space heating production in industry sectors¦Solar¦Solar thermal | PJ/yr. | 0.067635 | 0.085492 | 0.084119 | 0.085139 | 0.082466 | 0.084182
| SPS4 | CH | Process and space heating production in industry sectors¦Hydrogen | PJ/yr. | 0 | 0 | 0 | 0.30714 | 2.6131 | 6.5449
| SPS4 | CH | Process and space heating production in industry sectors¦Hydrogen¦Hydrogen boiler | PJ/yr. | 0 | 0 | 0 | 0.30714 | 2.6131 | 6.5449
| SPS4 | CH | Process and space heating production in industry sectors¦Energy savings | PJ/yr. | 0 | 4.8943 | 4.8943 | 4.8943 | 5.1101 | 5.2598
| SPS4 | CH | Process and space heating production in industry sectors¦Energy savings¦Measures in electric specific uses | PJ/yr. | 0 | 0.74103 | 0.741 | 0.74101 | 0.50316 | 0.50344
| SPS4 | CH | Process and space heating production in industry sectors¦Energy savings¦Measuers in process and space heating | PJ/yr. | 0 | 4.1532 | 4.1533 | 4.1533 | 4.6069 | 4.7563
| SPS4 | CH | Efficiency in industry sectors | % | - | - | - | - | - | -
| SPS4 | CH | Efficiency in industry sectors¦Electricity¦Electric boiler | % | 84.26% | 84.31% | 84.37% | 84.49% | 84.71% | 84.93%
| SPS4 | CH | Efficiency in industry sectors¦Electricity¦Heat pump electric | % | 308.1% | 310.6% | 314.2% | 320.4% | 332.7% | 344.9%
| SPS4 | CH | Efficiency in industry sectors¦Electricity¦Other electric processes | % | 100% | 100% | 100% | 100% | 100% | 100.2%
| SPS4 | CH | Efficiency in industry sectors¦Oil¦Light fuel boiler | % | 77.75% | 77.87% | 78.06% | 78.38% | 79% | 79.63%
| SPS4 | CH | Efficiency in industry sectors¦Oil¦Heavy fuel boiler | % | 67.61% | 67.9% | 68.34% | 69.08% | 70.54% | -
| SPS4 | CH | Efficiency in industry sectors¦Gas¦Gas boiler | % | 80.64% | 80.7% | 80.72% | 80.97% | 81.32% | 81.67%
| SPS4 | CH | Efficiency in industry sectors¦Gas¦Heat pump gas | % | 0% | 0% | - | - | - | -
| SPS4 | CH | Efficiency in industry sectors¦Gas¦Biogas boiler | % | 62.43% | 65.1% | 71.1% | 71.1% | 71.1% | 72%
| SPS4 | CH | Efficiency in industry sectors¦Coal¦Coal boiler | % | 66.5% | 66.6% | 66.75% | 67% | 67.5% | 68%
| SPS4 | CH | Efficiency in industry sectors¦Heat¦On-site CHPs¦Industrial CHPs oil | % | 120.8% | 95.23% | 94.24% | 97.6% | 94.25% | 94.93%
| SPS4 | CH | Efficiency in industry sectors¦Heat¦On-site CHPs¦Industrial CHPs gas | % | 120.8% | 95.23% | 94.24% | 97.6% | 94.25% | 94.93%
| SPS4 | CH | Efficiency in industry sectors¦Heat¦On-site CHPs¦Industrial CHPs gas (CCS) | % | - | - | - | - | - | -
| SPS4 | CH | Efficiency in industry sectors¦Heat¦On-site CHPs¦Industrial CHPs fuel cells (gas reformer) | % | - | - | - | 97.6% | 94.25% | 94.93%
| SPS4 | CH | Efficiency in industry sectors¦Heat¦On-site CHPs¦Industrial CHPs wastes | % | 120.8% | 95.23% | 94.24% | 97.6% | 94.25% | 94.93%
| SPS4 | CH | Efficiency in industry sectors¦Heat¦On-site CHPs¦Industrial CHPs wastes CCS | % | - | - | - | - | - | -
| SPS4 | CH | Efficiency in industry sectors¦Heat¦On-site CHPs¦Industrial CHPs wood | % | 120.8% | 95.23% | 94.24% | 97.6% | 94.25% | 94.93%
| SPS4 | CH | Efficiency in industry sectors¦Heat¦On-site CHPs¦Industrial CHPs wood (CCS) | % | - | - | - | - | - | -
| SPS4 | CH | Efficiency in industry sectors¦Heat¦On-site CHPs¦Industrial CHPs fuel cells (hydrogen) | % | - | - | - | 97.6% | 94.25% | 94.93%
| SPS4 | CH | Efficiency in industry sectors¦Heat¦District heating | % | 92.45% | 92.65% | 92.94% | 93.44% | 94.43% | 95%
| SPS4 | CH | Efficiency in industry sectors¦Wood¦Wood boiler | % | 59% | 59.07% | 59.17% | 59.33% | 59.67% | 60%
| SPS4 | CH | Efficiency in industry sectors¦Pellets¦Pellet boiler | % | 73.75% | 73.83% | 73.96% | 74.17% | 74.58% | 75%
| SPS4 | CH | Efficiency in industry sectors¦Wastes¦Wastes boiler | % | 52.8% | 52.8% | 52.8% | 52.8% | 52.8% | 54.4%
| SPS4 | CH | Efficiency in industry sectors¦Solar¦Solar thermal | % | 100% | 100% | 100% | 100% | 100% | 100%
| SPS4 | CH | Efficiency in industry sectors¦Hydrogen¦Hydrogen boiler | % | - | - | 0% | 71.55% | 78.82% | 80.59%
| SPS4 | CH | Fuel consumption in Services sectors | PJ/yr. | 140.1011 | 139.6851 | 131.9067 | 126.6171 | 118.1565 | 109.4598
| SPS4 | CH | Fuel consumption in Services sectors¦Electricity | PJ/yr. | 60.95 | 60.3392 | 59.526 | 59.268 | 58.8868 | 57.1432
| SPS4 | CH | Fuel consumption in Services sectors¦Electricity¦Electric boiler | PJ/yr. | 2.6236 | 0.21214 | 1.1044 | 0.72954 | 0.5227 | 0.36907
| SPS4 | CH | Fuel consumption in Services sectors¦Electricity¦Heat pump electric | PJ/yr. | 1.3316 | 1.4252 | 1.6124 | 2.3531 | 3.4064 | 4.3053
| SPS4 | CH | Fuel consumption in Services sectors¦Electricity¦Other electric appliances | PJ/yr. | 56.9948 | 58.7019 | 56.8091 | 56.1854 | 54.9577 | 52.4688
| SPS4 | CH | Fuel consumption in Services sectors¦Oil¦Total | PJ/yr. | 30.2566 | 27.0881 | 26.8386 | 19.6431 | 12.2454 | 5.2032
| SPS4 | CH | Fuel consumption in Services sectors¦Oil¦Total¦Light fuel boiler | PJ/yr. | 30.2566 | 27.0881 | 26.8386 | 19.6431 | 12.2454 | 5.2032
| SPS4 | CH | Fuel consumption in Services sectors¦Oil¦Fossil liquids | PJ/yr. | 30.2566 | 27.0881 | 26.8385 | 19.6431 | 12.2453 | 5.2031
| SPS4 | CH | Fuel consumption in Services sectors¦Oil¦Fossil liquids¦Light fuel oil | PJ/yr. | 30.2566 | 27.0881 | 26.8385 | 19.6431 | 12.2453 | 5.2031
| SPS4 | CH | Fuel consumption in Services sectors¦Oil¦Fossil liquids¦Light fuel oil¦Light fuel oil boiler | PJ/yr. | 30.2566 | 27.0881 | 26.8385 | 19.6431 | 12.2453 | 5.2031
| SPS4 | CH | Fuel consumption in Services sectors¦Oil¦Synthetic liquids | PJ/yr. | 0 | 0 | 8.547e-05 | 4.1694e-05 | 8.3516e-05 | 6.1242e-05
| SPS4 | CH | Fuel consumption in Services sectors¦Oil¦Synthetic liquids¦Light fuel oil boiler | PJ/yr. | 0 | 0 | 8.547e-05 | 4.1694e-05 | 8.3516e-05 | 6.1242e-05
| SPS4 | CH | Fuel consumption in Services sectors¦Gas¦Total | PJ/yr. | 26.951 | 28.287 | 25.9582 | 24.3692 | 19.5415 | 15.7938
| SPS4 | CH | Fuel consumption in Services sectors¦Gas¦Total¦Gas boiler | PJ/yr. | 25.5487 | 26.7498 | 25.0939 | 22.6913 | 16.7517 | 11.9191
| SPS4 | CH | Fuel consumption in Services sectors¦Gas¦Total¦Heat pump gas | PJ/yr. | 0 | 0 | 0.8643 | 1.6779 | 2.7898 | 3.8747
| SPS4 | CH | Fuel consumption in Services sectors¦Gas¦Total¦Biogas boiler | PJ/yr. | 1.4023 | 1.5372 | 0 | 0 | 0 | 0
| SPS4 | CH | Fuel consumption in Services sectors¦Gas¦Fossil gases | PJ/yr. | 25.2608 | 25.1082 | 23.9341 | 22.6903 | 16.7516 | 11.919
| SPS4 | CH | Fuel consumption in Services sectors¦Gas¦Fossil gases¦Gas boiler | PJ/yr. | 25.2608 | 25.1082 | 23.1372 | 21.1281 | 14.36 | 8.9949
| SPS4 | CH | Fuel consumption in Services sectors¦Gas¦Fossil gases¦Heat pump gas | PJ/yr. | 0 | 0 | 0.7969 | 1.5623 | 2.3915 | 2.9241
| SPS4 | CH | Fuel consumption in Services sectors¦Gas¦Synthetic gases | PJ/yr. | 1.6902 | 3.1788 | 1.1598 | 0.0009953 | 0.00010248 | 3.9052e-05
| SPS4 | CH | Fuel consumption in Services sectors¦Gas¦Synthetic gases¦Gas boiler | PJ/yr. | 0.28788 | 1.6416 | 1.1212 | 0.00092677 | 8.7851e-05 | 2.9471e-05
| SPS4 | CH | Fuel consumption in Services sectors¦Gas¦Synthetic gases¦Heat pump gas | PJ/yr. | 0 | 0 | 0.038615 | 6.8528e-05 | 1.4631e-05 | 9.5806e-06
| SPS4 | CH | Fuel consumption in Services sectors¦Gas¦Synthetic gases¦Biogas boiler | PJ/yr. | 1.4023 | 1.5372 | 0 | 0 | 0 | 0
| SPS4 | CH | Fuel consumption in Services sectors¦Heat | PJ/yr. | 7.7269 | 8.3697 | 5.9273 | 6.7886 | 7.4384 | 7.598
| SPS4 | CH | Fuel consumption in Services sectors¦Heat¦On-site CHPs | PJ/yr. | 2.1169 | 2.293 | 0 | 0 | 0 | 0
| SPS4 | CH | Fuel consumption in Services sectors¦Heat¦On-site CHPs¦Services sectors CHPs (bio)gas | PJ/yr. | 1.4243 | 1.5428 | -0.013475 | -0.015693 | -0.041517 | -0.0029093
| SPS4 | CH | Fuel consumption in Services sectors¦Heat¦On-site CHPs¦Services sectors CHPs gas | PJ/yr. | 0.69258 | 0.75021 | 0.013475 | 0.014389 | 0.038387 | 0.000537
| SPS4 | CH | Fuel consumption in Services sectors¦Heat¦On-site CHPs¦Services sectors CHPs fuel cells (gas reformer) | PJ/yr. | 0 | 0 | 0 | 5.1528e-05 | 0.001991 | 0.0019398
| SPS4 | CH | Fuel consumption in Services sectors¦Heat¦On-site CHPs¦Services sectors CHPs wood | PJ/yr. | 0 | 0 | 0 | 0.00093057 | 0.00081948 | 0.00025393
| SPS4 | CH | Fuel consumption in Services sectors¦Heat¦On-site CHPs¦Services sectors CHPs fuel cells (hydrogen) | PJ/yr. | 0 | 0 | 0 | 0.00032178 | 0.00031933 | 0.0001785
| SPS4 | CH | Fuel consumption in Services sectors¦Heat¦District heating | PJ/yr. | 5.61 | 6.0767 | 5.9273 | 6.7886 | 7.4384 | 7.598
| SPS4 | CH | Fuel consumption in Services sectors¦Wood | PJ/yr. | 8.5744 | 9.3212 | 9.4935 | 9.8919 | 9.4753 | 9.2921
| SPS4 | CH | Fuel consumption in Services sectors¦Wood¦Wood boiler | PJ/yr. | 8.5744 | 9.3212 | 9.4935 | 9.8919 | 9.4753 | 9.2921
| SPS4 | CH | Fuel consumption in Services sectors¦Pellets | PJ/yr. | 2.0856 | 2.4001 | 0.64941 | 1.2835 | 2.208 | 2.9279
| SPS4 | CH | Fuel consumption in Services sectors¦Pellets¦Pellet boiler | PJ/yr. | 2.0856 | 2.4001 | 0.64941 | 1.2835 | 2.208 | 2.9279
| SPS4 | CH | Fuel consumption in Services sectors¦Solar | PJ/yr. | 0.62699 | 0.68733 | 0.53384 | 0.61701 | 0.72873 | 0.86695
| SPS4 | CH | Fuel consumption in Services sectors¦Solar¦Solar thermal | PJ/yr. | 0.62699 | 0.68733 | 0.53384 | 0.61701 | 0.72873 | 0.86695
| SPS4 | CH | Fuel consumption in Services sectors¦Hydrogen | PJ/yr. | 0 | 0 | 0.01484 | 0.0002784 | 0.00064297 | 0.021271
| SPS4 | CH | Fuel consumption in Services sectors¦Hydrogen¦From gas grid (mixed with methane) | PJ/yr. | 0 | 0 | 0 | 0 | 0 | 0
| SPS4 | CH | Fuel consumption in Services sectors¦Hydrogen¦From hydrogen grid | PJ/yr. | 0 | 0 | 0.01484 | 0.0002784 | 0.00064297 | 0.021271
| SPS4 | CH | Fuel consumption in Services sectors¦Hydrogen¦From hydrogen grid¦Hydrogen boiler | PJ/yr. | 0 | 0 | 0.01484 | 0.0002784 | 0.00064297 | 0.021271
| SPS4 | CH | Fuel consumption in Services sectors¦Ambient heat | PJ/yr. | 2.9296 | 3.1924 | 2.965 | 4.7555 | 7.6316 | 10.6132
| SPS4 | CH | Fuel consumption in Services sectors¦Ambient heat¦Heat pump electric | PJ/yr. | 2.9296 | 3.1924 | 2.965 | 4.7555 | 7.6316 | 10.6132
| SPS4 | CH | Fuel consumption in Services sectors¦Ambient heat¦Heat pump gas | PJ/yr. | 0 | 0 | 0.78789 | 1.6147 | 2.9003 | 4.3257
| SPS4 | CH | Space water and process heat production in Services sectors | PJ/yr. | 73.2383 | 78.5739 | 63.3239 | 62.698 | 61.4423 | 60.7668
| SPS4 | CH | Space water and process heat production in Services sectors¦Electricity | PJ/yr. | 63.65 | 63.5137 | 61.9084 | 63.6481 | 66.2583 | 67.5811
| SPS4 | CH | Space water and process heat production in Services sectors¦Electricity¦Electric boiler | PJ/yr. | 2.394 | 0.1941 | 0.5219 | 0.35413 | 0.26264 | 0.19377
| SPS4 | CH | Space water and process heat production in Services sectors¦Electricity¦Heat pump electric | PJ/yr. | 4.2612 | 4.6177 | 4.5774 | 7.1086 | 11.0379 | 14.9185
| SPS4 | CH | Space water and process heat production in Services sectors¦Electricity¦Other electric appliances | PJ/yr. | 56.9948 | 58.7019 | 56.8091 | 56.1854 | 54.9577 | 52.4688
| SPS4 | CH | Space water and process heat production in Services sectors¦Oil | PJ/yr. | 24.8431 | 22.2855 | 21.3225 | 15.9197 | 10.0067 | 4.252
| SPS4 | CH | Space water and process heat production in Services sectors¦Oil¦Light fuel boiler | PJ/yr. | 24.8431 | 22.2855 | 21.3225 | 15.9197 | 10.0067 | 4.252
| SPS4 | CH | Space water and process heat production in Services sectors¦Gas | PJ/yr. | 25.4128 | 26.6677 | 22.401 | 21.4481 | 17.7766 | 15.1823
| SPS4 | CH | Space water and process heat production in Services sectors¦Gas¦Gas boiler | PJ/yr. | 24.1897 | 25.3269 | 20.7488 | 18.1556 | 12.0864 | 6.9819
| SPS4 | CH | Space water and process heat production in Services sectors¦Gas¦Heat pump gas | PJ/yr. | 0 | 0 | 1.6522 | 3.2925 | 5.6902 | 8.2004
| SPS4 | CH | Space water and process heat production in Services sectors¦Gas¦Biogas boiler | PJ/yr. | 1.2231 | 1.3408 | 0 | 0 | 0 | 0
| SPS4 | CH | Space water and process heat production in Services sectors¦Heat | PJ/yr. | 7.6496 | 8.286 | 4.8782 | 5.612 | 6.1491 | 6.2811
| SPS4 | CH | Space water and process heat production in Services sectors¦Heat¦On-site CHPs | PJ/yr. | 2.0957 | 2.2701 | 0 | 0 | 0 | 0
| SPS4 | CH | Space water and process heat production in Services sectors¦Heat¦On-site CHPs¦Services sectors CHPs (bio)gas | PJ/yr. | 1.4101 | 1.5274 | 0 | 0 | 0 | 0
| SPS4 | CH | Space water and process heat production in Services sectors¦Heat¦On-site CHPs¦Services sectors CHPs gas | PJ/yr. | 0.68565 | 0.74271 | 0 | 0 | 0 | 0
| SPS4 | CH | Space water and process heat production in Services sectors¦Heat¦On-site CHPs¦Services sectors CHPs fuel cells (gas reformer) | PJ/yr. | 0 | 0 | 0 | 0 | 0 | 0
| SPS4 | CH | Space water and process heat production in Services sectors¦Heat¦On-site CHPs¦Services sectors CHPs wood | PJ/yr. | 0 | 0 | 0 | 0 | 0 | 0
| SPS4 | CH | Space water and process heat production in Services sectors¦Heat¦On-site CHPs¦Services sectors CHPs fuel cells (hydrogen) | PJ/yr. | 0 | 0 | 0 | 0 | 0 | 0
| SPS4 | CH | Space water and process heat production in Services sectors¦Heat¦District heating | PJ/yr. | 5.5539 | 6.0159 | 4.8782 | 5.612 | 6.1491 | 6.2811
| SPS4 | CH | Space water and process heat production in Services sectors¦Wood | PJ/yr. | 6.1735 | 6.7112 | 6.4188 | 6.7112 | 6.4286 | 6.3221
| SPS4 | CH | Space water and process heat production in Services sectors¦Wood¦Wood boiler | PJ/yr. | 6.1735 | 6.7112 | 6.4188 | 6.7112 | 6.4286 | 6.3221
| SPS4 | CH | Space water and process heat production in Services sectors¦Pellets | PJ/yr. | 1.8771 | 2.1601 | 0.4343 | 0.86382 | 1.486 | 1.9705
| SPS4 | CH | Space water and process heat production in Services sectors¦Pellets¦Pellet boiler | PJ/yr. | 1.8771 | 2.1601 | 0.4343 | 0.86382 | 1.486 | 1.9705
| SPS4 | CH | Space water and process heat production in Services sectors¦Solar | PJ/yr. | 0.62699 | 0.68733 | 0.53384 | 0.61701 | 0.72873 | 0.86695
| SPS4 | CH | Space water and process heat production in Services sectors¦Solar¦Solar thermal | PJ/yr. | 0.62699 | 0.68733 | 0.53384 | 0.61701 | 0.72873 | 0.86695
| SPS4 | CH | Space water and process heat production in Services sectors¦Hydrogen | PJ/yr. | 0 | 0 | 0 | 0 | 0 | 0
| SPS4 | CH | Space water and process heat production in Services sectors¦Hydrogen¦Hydrogen boiler | PJ/yr. | 0 | 0 | 0 | 0 | 0 | 0
| SPS4 | CH | Space water and process heat production in Services sectors¦Energy savings | PJ/yr. | 0 | 6.9643 | 2.2359 | 4.0635 | 7.566 | 10.7796
| SPS4 | CH | Efficiency in Services sectors | % | - | - | - | - | - | -
| SPS4 | CH | Efficiency in Services sectors¦Electricity¦Electric boiler | % | 91.25% | 91.5% | 47.25% | 48.54% | 50.25% | 52.5%
| SPS4 | CH | Efficiency in Services sectors¦Electricity¦Heat pump electric | % | 320% | 324% | 283.9% | 302.1% | 324% | 346.5%
| SPS4 | CH | Efficiency in Services sectors¦Electricity¦Other electric appliances | % | 100% | 100% | 100% | 100% | 100% | 100%
| SPS4 | CH | Efficiency in Services sectors¦Oil¦Total¦Light fuel boiler | % | 82.11% | 82.27% | 79.45% | 81.04% | 81.72% | 81.72%
| SPS4 | CH | Efficiency in Services sectors¦Gas¦Total¦Gas boiler | % | 94.68% | 94.68% | 82.68% | 80.01% | 72.15% | 58.58%
| SPS4 | CH | Efficiency in Services sectors¦Gas¦Total¦Heat pump gas | % | - | - | 191.2% | 196.2% | 204% | 211.6%
| SPS4 | CH | Efficiency in Services sectors¦Gas¦Total¦Biogas boiler | % | 87.22% | 87.22% | - | - | - | -
| SPS4 | CH | Efficiency in Services sectors¦Heat¦On-site CHPs¦Services sectors CHPs (bio)gas | % | 99% | 99% | 0% | 0% | 0% | 0%
| SPS4 | CH | Efficiency in Services sectors¦Heat¦On-site CHPs¦Services sectors CHPs gas | % | 99% | 99% | 0% | 0% | 0% | 0%
| SPS4 | CH | Efficiency in Services sectors¦Heat¦On-site CHPs¦Services sectors CHPs fuel cells (gas reformer) | % | - | - | - | 0% | 0% | 0%
| SPS4 | CH | Efficiency in Services sectors¦Heat¦On-site CHPs¦Services sectors CHPs wood | % | - | - | - | 0% | 0% | 0%
| SPS4 | CH | Efficiency in Services sectors¦Heat¦On-site CHPs¦Services sectors CHPs fuel cells (hydrogen) | % | - | - | - | 0% | 0% | 0%
| SPS4 | CH | Efficiency in Services sectors¦Heat¦District heating | % | 99% | 99% | 82.3% | 82.67% | 82.67% | 82.67%
| SPS4 | CH | Efficiency in Services sectors¦Wood¦Wood boiler | % | 72% | 72% | 67.61% | 67.85% | 67.85% | 68.04%
| SPS4 | CH | Efficiency in Services sectors¦Pellets¦Pellet boiler | % | 90% | 90% | 66.88% | 67.3% | 67.3% | 67.3%
| SPS4 | CH | Efficiency in Services sectors¦Solar¦Solar thermal | % | 100% | 100% | 100% | 100% | 100% | 100%
| SPS4 | CH | Efficiency in Services sectors¦Hydrogen¦Hydrogen boiler | % | - | - | 0% | 0% | 0% | 0%
| SPS4 | CH | Fuel consumption in Residential sector | PJ/yr. | 219.9079 | 216.7631 | 220.479 | 211.4879 | 200.3194 | 191.6306
| SPS4 | CH | Fuel consumption in Residential sector¦Electricity | PJ/yr. | 69.47 | 68.577 | 69.3906 | 70.544 | 72.748 | 73.4274
| SPS4 | CH | Fuel consumption in Residential sector¦Electricity¦Space heating | PJ/yr. | 15.3332 | 13.6305 | 11.3077 | 12.5331 | 13.8845 | 14.5959
| SPS4 | CH | Fuel consumption in Residential sector¦Electricity¦Space heating¦Electric boiler | PJ/yr. | 9.3768 | 6.8467 | 0.90745 | 0.24404 | 0.044121 | 0.04743
| SPS4 | CH | Fuel consumption in Residential sector¦Electricity¦Space heating¦Heat pump electric | PJ/yr. | 5.9564 | 6.7838 | 10.4002 | 12.2891 | 13.8404 | 14.5484
| SPS4 | CH | Fuel consumption in Residential sector¦Electricity¦Water heating | PJ/yr. | 9.5599 | 10.0853 | 8.5595 | 7.994 | 8.323 | 8.778
| SPS4 | CH | Fuel consumption in Residential sector¦Electricity¦Water heating¦Electric boiler | PJ/yr. | 8.411 | 8.7989 | 6.058 | 4.6223 | 3.7543 | 3.2831
| SPS4 | CH | Fuel consumption in Residential sector¦Electricity¦Water heating¦Heat pump electric | PJ/yr. | 1.1489 | 1.2864 | 2.5015 | 3.3717 | 4.5687 | 5.4949
| SPS4 | CH | Fuel consumption in Residential sector¦Electricity¦Other appliances | PJ/yr. | 44.5769 | 44.8612 | 49.5234 | 50.0169 | 50.5405 | 50.0535
| SPS4 | CH | Fuel consumption in Residential sector¦Oil¦Total | PJ/yr. | 60.2318 | 51.32 | 50.1526 | 32.8204 | 17.4241 | 5.7301
| SPS4 | CH | Fuel consumption in Residential sector¦Oil¦Fossil liquids | PJ/yr. | 60.2318 | 51.32 | 50.1525 | 32.8204 | 17.424 | 5.7301
| SPS4 | CH | Fuel consumption in Residential sector¦Oil¦Synthetic liquids | PJ/yr. | 0 | 0 | 8.5686e-05 | 4.2039e-05 | 8.3981e-05 | 6.1309e-05
| SPS4 | CH | Fuel consumption in Residential sector¦Oil¦Total¦Space heating | PJ/yr. | 50.3714 | 43.5654 | 40.9218 | 26.9181 | 14.1669 | 4.2602
| SPS4 | CH | Fuel consumption in Residential sector¦Oil¦Total¦Space heating¦Light fuel boiler | PJ/yr. | 50.3714 | 43.5654 | 40.9218 | 26.9181 | 14.1669 | 4.2602
| SPS4 | CH | Fuel consumption in Residential sector¦Oil¦Fossil liquids¦Space heating | PJ/yr. | 50.3714 | 43.5654 | 40.9217 | 26.9181 | 14.1668 | 4.2601
| SPS4 | CH | Fuel consumption in Residential sector¦Oil¦Fossil liquids¦Space heating¦Light fuel boiler | PJ/yr. | 50.3714 | 43.5654 | 40.9217 | 26.9181 | 14.1668 | 4.2601
| SPS4 | CH | Fuel consumption in Residential sector¦Oil¦Synthetic liquids¦Space heating | PJ/yr. | 0 | 0 | 6.9915e-05 | 3.4479e-05 | 6.8282e-05 | 4.5581e-05
| SPS4 | CH | Fuel consumption in Residential sector¦Oil¦Synthetic liquids¦Space heating¦Light fuel boiler | PJ/yr. | 0 | 0 | 6.9915e-05 | 3.4479e-05 | 6.8282e-05 | 4.5581e-05
| SPS4 | CH | Fuel consumption in Residential sector¦Oil¦Total¦Water heating | PJ/yr. | 9.8604 | 7.7547 | 9.2309 | 5.9023 | 3.2572 | 1.47
| SPS4 | CH | Fuel consumption in Residential sector¦Oil¦Total¦Water heating¦Light fuel boiler | PJ/yr. | 9.8604 | 7.7547 | 9.2309 | 5.9023 | 3.2572 | 1.47
| SPS4 | CH | Fuel consumption in Residential sector¦Oil¦Fossil liquids¦Water heating¦Light fuel boiler | PJ/yr. | 9.8604 | 7.7547 | 9.2308 | 5.9023 | 3.2572 | 1.4699
| SPS4 | CH | Fuel consumption in Residential sector¦Oil¦Synthetic liquids¦Water heating¦Light fuel boiler | PJ/yr. | 0 | 0 | 1.5771e-05 | 7.5601e-06 | 1.5699e-05 | 1.5728e-05
| SPS4 | CH | Fuel consumption in Residential sector¦Gas¦Total | PJ/yr. | 47.0019 | 48.2684 | 48.5449 | 43.9158 | 32.811 | 23.752
| SPS4 | CH | Fuel consumption in Residential sector¦Gas¦Fossil gases | PJ/yr. | 46.6914 | 46.1191 | 47.0562 | 43.9148 | 32.8109 | 23.752
| SPS4 | CH | Fuel consumption in Residential sector¦Gas¦Synthetic gases | PJ/yr. | 0.31054 | 2.1493 | 1.4887 | 0.00098791 | 7.5417e-05 | 2.6988e-05
| SPS4 | CH | Fuel consumption in Residential sector¦Gas¦Total¦Space heating | PJ/yr. | 38.4947 | 40.9193 | 37.8667 | 34.8025 | 25.7324 | 18.144
| SPS4 | CH | Fuel consumption in Residential sector¦Gas¦Total¦Space heating¦Gas boiler | PJ/yr. | 38.4947 | 40.9193 | 35.4434 | 29.8192 | 18.0198 | 8.309
| SPS4 | CH | Fuel consumption in Residential sector¦Gas¦Total¦Space heating¦Heat pump gas | PJ/yr. | 0 | 0 | 2.4234 | 4.9833 | 7.7126 | 9.8351
| SPS4 | CH | Fuel consumption in Residential sector¦Gas¦Fossil gases¦Space heating | PJ/yr. | 38.2403 | 39.0973 | 36.7055 | 34.8017 | 25.7324 | 18.144
| SPS4 | CH | Fuel consumption in Residential sector¦Gas¦Fossil gases¦Space heating¦Gas boiler | PJ/yr. | 38.2403 | 39.0973 | 34.3564 | 29.8185 | 18.0198 | 8.309
| SPS4 | CH | Fuel consumption in Residential sector¦Gas¦Fossil gases¦Space heating¦Heat pump gas | PJ/yr. | 0 | 0 | 2.3491 | 4.9832 | 7.7126 | 9.8351
| SPS4 | CH | Fuel consumption in Residential sector¦Gas¦Synthetic gases¦Space heating | PJ/yr. | 0.25433 | 1.8221 | 1.1612 | 0.0007829 | 5.9146e-05 | 2.0616e-05
| SPS4 | CH | Fuel consumption in Residential sector¦Gas¦Synthetic gases¦Space heating¦Gas boiler | PJ/yr. | 0.25433 | 1.8221 | 1.0869 | 0.0006708 | 4.1419e-05 | 9.4409e-06
| SPS4 | CH | Fuel consumption in Residential sector¦Gas¦Synthetic gases¦Space heating¦Heat pump gas | PJ/yr. | 0 | 0 | 0.074317 | 0.0001121 | 1.7728e-05 | 1.1175e-05
| SPS4 | CH | Fuel consumption in Residential sector¦Gas¦Total¦Water heating | PJ/yr. | 8.5073 | 7.3491 | 10.6781 | 9.1133 | 7.0785 | 5.608
| SPS4 | CH | Fuel consumption in Residential sector¦Gas¦Total¦Water heating¦Gas boiler | PJ/yr. | 8.5073 | 7.3491 | 10.2242 | 8.0928 | 5.301 | 3.216
| SPS4 | CH | Fuel consumption in Residential sector¦Gas¦Total¦Water heating¦Heat pump gas | PJ/yr. | 0 | 0 | 0.45388 | 1.0204 | 1.7775 | 2.392
| SPS4 | CH | Fuel consumption in Residential sector¦Gas¦Fossil gases¦Water heating | PJ/yr. | 8.4511 | 7.0219 | 10.3507 | 9.1131 | 7.0785 | 5.608
| SPS4 | CH | Fuel consumption in Residential sector¦Gas¦Fossil gases¦Water heating¦Gas boiler | PJ/yr. | 8.4511 | 7.0219 | 9.9107 | 8.0926 | 5.301 | 3.216
| SPS4 | CH | Fuel consumption in Residential sector¦Gas¦Fossil gases¦Water heating¦Heat pump gas | PJ/yr. | 0 | 0 | 0.43996 | 1.0204 | 1.7775 | 2.392
| SPS4 | CH | Fuel consumption in Residential sector¦Gas¦Synthetic gases¦Water heating | PJ/yr. | 0.056208 | 0.32724 | 0.32746 | 0.00020501 | 1.627e-05 | 6.3719e-06
| SPS4 | CH | Fuel consumption in Residential sector¦Gas¦Synthetic gases¦Water heating¦Gas boiler | PJ/yr. | 0.056208 | 0.32724 | 0.31354 | 0.00018205 | 1.2184e-05 | 3.6541e-06
| SPS4 | CH | Fuel consumption in Residential sector¦Gas¦Synthetic gases¦Water heating¦Heat pump gas | PJ/yr. | 0 | 0 | 0.013919 | 2.2955e-05 | 4.0857e-06 | 2.7178e-06
| SPS4 | CH | Fuel consumption in Residential sector¦Coal | PJ/yr. | 0.1 | 0.1 | 0.026953 | 0.0060614 | 0 | 0
| SPS4 | CH | Fuel consumption in Residential sector¦Coal¦Space heating | PJ/yr. | 0.1 | 0.1 | 0.026953 | 0.0060614 | 0 | 0
| SPS4 | CH | Fuel consumption in Residential sector¦Coal¦Space heating¦Coal boiler | PJ/yr. | 0.1 | 0.1 | 0.026953 | 0.0060614 | 0 | 0
| SPS4 | CH | Fuel consumption in Residential sector¦Coal¦Water heating | PJ/yr. | 0 | 0 | 0 | 0 | 0 | 0
| SPS4 | CH | Fuel consumption in Residential sector¦Coal¦Water heating¦Coal boiler | PJ/yr. | 0 | 0 | 0 | 0 | 0 | 0
| SPS4 | CH | Fuel consumption in Residential sector¦Wood | PJ/yr. | 13.723 | 14.4271 | 17.1271 | 16.5669 | 14.9031 | 13.4186
| SPS4 | CH | Fuel consumption in Residential sector¦Wood¦Space heating | PJ/yr. | 12.682 | 13.2326 | 14.4183 | 13.6334 | 11.6172 | 9.8383
| SPS4 | CH | Fuel consumption in Residential sector¦Wood¦Space heating¦Wood boiler | PJ/yr. | 12.682 | 13.2326 | 14.4183 | 13.6334 | 11.6172 | 9.8383
| SPS4 | CH | Fuel consumption in Residential sector¦Wood¦Water heating | PJ/yr. | 1.0409 | 1.1945 | 2.7089 | 2.9336 | 3.2859 | 3.5804
| SPS4 | CH | Fuel consumption in Residential sector¦Wood¦Water heating¦Wood boiler | PJ/yr. | 1.0409 | 1.1945 | 2.7089 | 2.9336 | 3.2859 | 3.5804
| SPS4 | CH | Fuel consumption in Residential sector¦Pellets | PJ/yr. | 3.2682 | 3.832 | 0.67789 | 1.1789 | 1.9125 | 2.4969
| SPS4 | CH | Fuel consumption in Residential sector¦Pellets¦Space heating | PJ/yr. | 2.9965 | 3.5202 | 0.49428 | 0.83922 | 1.297 | 1.6345
| SPS4 | CH | Fuel consumption in Residential sector¦Pellets¦Space heating¦Pellets boiler | PJ/yr. | 2.9965 | 3.5202 | 0.49428 | 0.83922 | 1.297 | 1.6345
| SPS4 | CH | Fuel consumption in Residential sector¦Pellets¦Water heating | PJ/yr. | 0.27167 | 0.31174 | 0.18361 | 0.33966 | 0.61553 | 0.86234
| SPS4 | CH | Fuel consumption in Residential sector¦Pellets¦Water heating¦Pellets boiler | PJ/yr. | 0.27167 | 0.31174 | 0.18361 | 0.33966 | 0.61553 | 0.86234
| SPS4 | CH | Fuel consumption in Residential sector¦Solar | PJ/yr. | 2.5068 | 2.928 | 0.94256 | 1.1144 | 1.3166 | 1.5103
| SPS4 | CH | Fuel consumption in Residential sector¦Solar¦Space heating | PJ/yr. | 0.78534 | 0.94128 | 0.030921 | 0.035994 | 0.039598 | 0.041315
| SPS4 | CH | Fuel consumption in Residential sector¦Solar¦Space heating¦Solar thermal | PJ/yr. | 0.78534 | 0.94128 | 0.030921 | 0.035994 | 0.039598 | 0.041315
| SPS4 | CH | Fuel consumption in Residential sector¦Solar¦Water heating | PJ/yr. | 1.7215 | 1.9867 | 0.91164 | 1.0784 | 1.277 | 1.469
| SPS4 | CH | Fuel consumption in Residential sector¦Solar¦Water heating¦Solar thermal | PJ/yr. | 1.7215 | 1.9867 | 0.91164 | 1.0784 | 1.277 | 1.469
| SPS4 | CH | Fuel consumption in Residential sector¦Hydrogen | PJ/yr. | 0 | 0 | 0.028901 | 0.00031558 | 0.0027119 | 0.043816
| SPS4 | CH | Fuel consumption in Residential sector¦Hydrogen¦From gas grid (mixed with methane) | PJ/yr. | 0 | 0 | 0.028901 | 0.00031558 | 0.0027119 | 0.043816
| SPS4 | CH | Fuel consumption in Residential sector¦Hydrogen¦From hydrogen grid | PJ/yr. | 0 | 0 | 0 | 0 | 0 | 0
| SPS4 | CH | Fuel consumption in Residential sector¦Hydrogen¦From hydrogen grid¦Space heating | PJ/yr. | 0 | 0 | 0 | 0 | 0 | 0
| SPS4 | CH | Fuel consumption in Residential sector¦Hydrogen¦From hydrogen grid¦Space heating¦Hydrogen boiler | PJ/yr. | 0 | 0 | 0 | 0 | 0 | 0
| SPS4 | CH | Fuel consumption in Residential sector¦Hydrogen¦From hydrogen grid¦Water heating | PJ/yr. | 0 | 0 | 0 | 0 | 0 | 0
| SPS4 | CH | Fuel consumption in Residential sector¦Hydrogen¦From hydrogen grid¦Water heating¦Hydrogen boiler | PJ/yr. | 0 | 0 | 0 | 0 | 0 | 0
| SPS4 | CH | Fuel consumption in Residential sector¦Heat | PJ/yr. | 8.4111 | 9.6754 | 8.312 | 9.2746 | 9.6611 | 9.7011
| SPS4 | CH | Fuel consumption in Residential sector¦Heat¦On-site CHPs | PJ/yr. | 0.11688 | 0.0097971 | 0.015304 | 0.48422 | 35.2342 | 42.3873
| SPS4 | CH | Fuel consumption in Residential sector¦Heat¦On-site CHPs¦Residential sector CHPs gas | PJ/yr. | 0.11668 | 0.0095691 | 0.015187 | 0.47765 | 35.221 | 42.3761
| SPS4 | CH | Fuel consumption in Residential sector¦Heat¦On-site CHPs¦Residential sector CHPs fuel cells (gas reformer) | PJ/yr. | 0 | 0 | 0 | 0 | 0 | 0
| SPS4 | CH | Fuel consumption in Residential sector¦Heat¦On-site CHPs¦Residential sector CHPs wood | PJ/yr. | 0.00020329 | 0.00022806 | 0.00011637 | 0.0065691 | 0.013232 | 0.011151
| SPS4 | CH | Fuel consumption in Residential sector¦Heat¦District heating | PJ/yr. | 8.2943 | 9.6656 | 8.2967 | 8.7904 | -25.5731 | -32.6861
| SPS4 | CH | Fuel consumption in Residential sector¦Ambient heat | PJ/yr. | 15.195 | 17.6352 | 25.2754 | 36.0666 | 49.5404 | 61.5503
| SPS4 | CH | Fuel consumption in Residential sector¦Ambient heat¦Space heating | PJ/yr. | 13.104 | 15.2862 | 22.6247 | 31.3816 | 41.4842 | 49.9571
| SPS4 | CH | Fuel consumption in Residential sector¦Ambient heat¦Space heating¦Heat pump electric | PJ/yr. | 13.104 | 15.2862 | 20.5431 | 26.8485 | 34.06 | 40.0446
| SPS4 | CH | Fuel consumption in Residential sector¦Ambient heat¦Space heating¦Heat pump gas | PJ/yr. | 0 | 0 | 2.0816 | 4.5331 | 7.4242 | 9.9125
| SPS4 | CH | Fuel consumption in Residential sector¦Ambient heat¦Water heating | PJ/yr. | 2.091 | 2.349 | 2.6508 | 4.685 | 8.0562 | 11.5932
| SPS4 | CH | Fuel consumption in Residential sector¦Ambient heat¦Water heating¦Heat pump electric | PJ/yr. | 2.091 | 2.349 | 2.1955 | 3.4944 | 5.6571 | 7.942
| SPS4 | CH | Fuel consumption in Residential sector¦Ambient heat¦Water heating¦Heat pump gas | PJ/yr. | 0 | 0 | 0.45525 | 1.1907 | 2.3991 | 3.6512
| SPS4 | CH | Space and water heat production in Residential sector | PJ/yr. | 156.0095 | 162.3374 | 147.8439 | 149.3116 | 151.4462 | 154.5236
| SPS4 | CH | Space and water heat production in Residential sector¦Space heating | PJ/yr. | 129.0312 | 136.4085 | 126.1875 | 126.7288 | 125.8661 | 125.47
| SPS4 | CH | Space and water heat production in Residential sector¦Space heating¦Electricty | PJ/yr. | 27.9683 | 28.5744 | 31.7763 | 39.363 | 47.9422 | 54.6381
| SPS4 | CH | Space and water heat production in Residential sector¦Space heating¦Electricty¦Electric boiler | PJ/yr. | 8.908 | 6.5044 | 0.833 | 0.22536 | 0.041838 | 0.045038
| SPS4 | CH | Space and water heat production in Residential sector¦Space heating¦Electricty¦Heat pump electric | PJ/yr. | 19.0603 | 22.07 | 30.9433 | 39.1376 | 47.9004 | 54.593
| SPS4 | CH | Space and water heat production in Residential sector¦Space heating¦Oil | PJ/yr. | 45.1244 | 39.0273 | 34.9985 | 23.4355 | 12.5277 | 3.777
| SPS4 | CH | Space and water heat production in Residential sector¦Space heating¦Oil¦Light fuel oil boiler | PJ/yr. | 45.1244 | 39.0273 | 34.9985 | 23.4355 | 12.5277 | 3.777
| SPS4 | CH | Space and water heat production in Residential sector¦Space heating¦Gas | PJ/yr. | 36.5699 | 38.8734 | 37.6499 | 37.5898 | 32.1945 | 27.6477
| SPS4 | CH | Space and water heat production in Residential sector¦Space heating¦Gas¦Gas boiler | PJ/yr. | 36.5699 | 38.8734 | 33.1449 | 28.0734 | 17.0578 | 7.9001
| SPS4 | CH | Space and water heat production in Residential sector¦Space heating¦Gas¦Heat pump gas | PJ/yr. | 0 | 0 | 4.505 | 9.5164 | 15.1368 | 19.7475
| SPS4 | CH | Space and water heat production in Residential sector¦Space heating¦Coal | PJ/yr. | 0.072 | 0.072 | 0.021543 | 0.0048486 | 0 | 0
| SPS4 | CH | Space and water heat production in Residential sector¦Space heating¦Coal¦Coal boiler | PJ/yr. | 0.072 | 0.072 | 0.021543 | 0.0048486 | 0 | 0
| SPS4 | CH | Space and water heat production in Residential sector¦Space heating¦Heat | PJ/yr. | 6.6337 | 7.702 | 5.8578 | 6.4739 | 6.6002 | 6.5231
| SPS4 | CH | Space and water heat production in Residential sector¦Space heating¦Heat¦On-site CHPs | PJ/yr. | 0.07807 | 0.0089782 | 0 | 0 | 0 | 0
| SPS4 | CH | Space and water heat production in Residential sector¦Space heating¦Heat¦On-site CHPs¦Residential sector CHPs gas | PJ/yr. | 0.077934 | 0.0087692 | 0 | 0 | 0 | 0
| SPS4 | CH | Space and water heat production in Residential sector¦Space heating¦Heat¦On-site CHPs¦Residential sector CHPs fuel cells (gas reformer) | PJ/yr. | 0 | 0 | 0 | 0 | 0 | 0
| SPS4 | CH | Space and water heat production in Residential sector¦Space heating¦Heat¦On-site CHPs¦Residential sector CHPs wood | PJ/yr. | 0.00013579 | 0.000209 | 0 | 0 | 0 | 0
| SPS4 | CH | Space and water heat production in Residential sector¦Space heating¦Heat¦District heating | PJ/yr. | 6.5556 | 7.6931 | 5.8578 | 6.4739 | 6.6002 | 6.5231
| SPS4 | CH | Space and water heat production in Residential sector¦Space heating¦Wood | PJ/yr. | 9.1311 | 9.5275 | 10.3702 | 9.9612 | 8.6034 | 7.3728
| SPS4 | CH | Space and water heat production in Residential sector¦Space heating¦Wood¦Wood boiler | PJ/yr. | 9.1311 | 9.5275 | 10.3702 | 9.9612 | 8.6034 | 7.3728
| SPS4 | CH | Space and water heat production in Residential sector¦Space heating¦Pellets | PJ/yr. | 2.6969 | 3.1682 | 0.36333 | 0.62276 | 0.96857 | 1.2262
| SPS4 | CH | Space and water heat production in Residential sector¦Space heating¦Pellets¦Pellets boiler | PJ/yr. | 2.6969 | 3.1682 | 0.36333 | 0.62276 | 0.96857 | 1.2262
| SPS4 | CH | Space and water heat production in Residential sector¦Space heating¦Solar | PJ/yr. | 0.78534 | 0.94128 | 0.030921 | 0.035994 | 0.039598 | 0.041315
| SPS4 | CH | Space and water heat production in Residential sector¦Space heating¦Solar¦Solar thermal | PJ/yr. | 0.78534 | 0.94128 | 0.030921 | 0.035994 | 0.039598 | 0.041315
| SPS4 | CH | Space and water heat production in Residential sector¦Space heating¦Hydrogen | PJ/yr. | 0 | 0 | 0 | 0 | 0 | 0
| SPS4 | CH | Space and water heat production in Residential sector¦Space heating¦Hydrogen¦Hydrogen boiler | PJ/yr. | 0 | 0 | 0 | 0 | 0 | 0
| SPS4 | CH | Space and water heat production in Residential sector¦Space heating¦Energy savings | PJ/yr. | 0.049559 | 8.5224 | 5.119 | 9.2417 | 16.9899 | 24.2438
| SPS4 | CH | Space and water heat production in Residential sector¦Water heating | PJ/yr. | 26.9783 | 25.9289 | 21.6564 | 22.5828 | 25.5802 | 29.0535
| SPS4 | CH | Space and water heat production in Residential sector¦Water heating¦Electricty | PJ/yr. | 9.8846 | 10.6042 | 7.5185 | 9.0941 | 12.1126 | 15.1327
| SPS4 | CH | Space and water heat production in Residential sector¦Water heating¦Electricty¦Electric boiler | PJ/yr. | 6.6447 | 6.9687 | 2.8215 | 2.2281 | 1.8868 | 1.6958
| SPS4 | CH | Space and water heat production in Residential sector¦Water heating¦Electricty¦Heat pump electric | PJ/yr. | 3.2399 | 3.6355 | 4.697 | 6.866 | 10.2258 | 13.4369
| SPS4 | CH | Space and water heat production in Residential sector¦Water heating¦Oil | PJ/yr. | 6.9845 | 5.5413 | 4.6551 | 3.1085 | 1.8013 | 0.83393
| SPS4 | CH | Space and water heat production in Residential sector¦Water heating¦Oil¦Light fuel oil boiler | PJ/yr. | 6.9845 | 5.5413 | 4.6551 | 3.1085 | 1.8013 | 0.83393
| SPS4 | CH | Space and water heat production in Residential sector¦Water heating¦Gas | PJ/yr. | 6.3805 | 5.5412 | 6.3535 | 6.671 | 7.2007 | 7.9595
| SPS4 | CH | Space and water heat production in Residential sector¦Water heating¦Gas¦Gas boiler | PJ/yr. | 6.3805 | 5.5412 | 5.4443 | 4.4599 | 3.0241 | 1.9163
| SPS4 | CH | Space and water heat production in Residential sector¦Water heating¦Gas¦Heat pump gas | PJ/yr. | 0 | 0 | 0.90914 | 2.2111 | 4.1766 | 6.0432
| SPS4 | CH | Space and water heat production in Residential sector¦Water heating¦Coal | PJ/yr. | 0 | 0 | 0 | 0 | 0 | 0
| SPS4 | CH | Space and water heat production in Residential sector¦Water heating¦Coal¦Coal boiler | PJ/yr. | 0 | 0 | 0 | 0 | 0 | 0
| SPS4 | CH | Space and water heat production in Residential sector¦Water heating¦Heat | PJ/yr. | 1.317 | 1.4634 | 0.94735 | 1.1461 | 1.3459 | 1.4901
| SPS4 | CH | Space and water heat production in Residential sector¦Water heating¦Heat¦On-site CHPs | PJ/yr. | 0.0155 | 0.0017059 | 0 | 0 | 0 | 0
| SPS4 | CH | Space and water heat production in Residential sector¦Water heating¦Heat¦On-site CHPs¦Residential sector CHPs gas | PJ/yr. | 0.015473 | 0.0016661 | 0 | 0 | 0 | 0
| SPS4 | CH | Space and water heat production in Residential sector¦Water heating¦Heat¦On-site CHPs¦Residential sector CHPs fuel cells (gas reformer) | PJ/yr. | 0 | 0 | 0 | 0 | 0 | 0
| SPS4 | CH | Space and water heat production in Residential sector¦Water heating¦Heat¦On-site CHPs¦Residential sector CHPs wood | PJ/yr. | 2.6959e-05 | 3.971e-05 | 0 | 0 | 0 | 0
| SPS4 | CH | Space and water heat production in Residential sector¦Water heating¦Heat¦District heating | PJ/yr. | 1.3015 | 1.4617 | 0.94735 | 1.1461 | 1.3459 | 1.4901
| SPS4 | CH | Space and water heat production in Residential sector¦Water heating¦Wood | PJ/yr. | 0.52047 | 0.59724 | 1.1866 | 1.3268 | 1.5489 | 1.7476
| SPS4 | CH | Space and water heat production in Residential sector¦Water heating¦Wood¦Wood boiler | PJ/yr. | 0.52047 | 0.59724 | 1.1866 | 1.3268 | 1.5489 | 1.7476
| SPS4 | CH | Space and water heat production in Residential sector¦Water heating¦Pellets | PJ/yr. | 0.16979 | 0.19484 | 0.083705 | 0.15792 | 0.29364 | 0.42069
| SPS4 | CH | Space and water heat production in Residential sector¦Water heating¦Pellets¦Pellets boiler | PJ/yr. | 0.16979 | 0.19484 | 0.083705 | 0.15792 | 0.29364 | 0.42069
| SPS4 | CH | Space and water heat production in Residential sector¦Water heating¦Solar | PJ/yr. | 1.7215 | 1.9867 | 0.91164 | 1.0784 | 1.277 | 1.469
| SPS4 | CH | Space and water heat production in Residential sector¦Water heating¦Solar¦Solar thermal | PJ/yr. | 1.7215 | 1.9867 | 0.91164 | 1.0784 | 1.277 | 1.469
| SPS4 | CH | Space and water heat production in Residential sector¦Water heating¦Hydrogen | PJ/yr. | 0 | 0 | 0 | 0 | 0 | 0
| SPS4 | CH | Space and water heat production in Residential sector¦Water heating¦Hydrogen¦Hydrogen boiler | PJ/yr. | 0 | 0 | 0 | 0 | 0 | 0
| SPS4 | CH | Space and water heat production in Residential sector¦Water heating¦Energy savings | PJ/yr. | 0 | 0 | 0 | 0 | 0 | 0
| SPS4 | CH | Efficiency in Residential sector | % | - | - | - | - | - | -
| SPS4 | CH | Efficiency in Residential sector¦Space heating¦Electricty¦Electric boiler | % | 95% | 95% | 91.8% | 92.35% | 94.82% | 94.96%
| SPS4 | CH | Efficiency in Residential sector¦Space heating¦Electricty¦Heat pump electric | % | 320% | 325.3% | 297.5% | 318.5% | 346.1% | 375.3%
| SPS4 | CH | Efficiency in Residential sector¦Space heating¦Oil¦Light fuel oil boiler | % | 89.58% | 89.58% | 85.53% | 87.06% | 88.43% | 88.66%
| SPS4 | CH | Efficiency in Residential sector¦Space heating¦Gas¦Gas boiler | % | 95% | 95% | 93.52% | 94.15% | 94.66% | 95.08%
| SPS4 | CH | Efficiency in Residential sector¦Space heating¦Gas¦Heat pump gas | % | - | - | 185.9% | 191% | 196.3% | 200.8%
| SPS4 | CH | Efficiency in Residential sector¦Space heating¦Coal¦Coal boiler | % | 72% | 72% | 79.93% | 79.99% | - | -
| SPS4 | CH | Efficiency in Residential sector¦Space heating¦Heat¦On-site CHPs¦Residential sector CHPs gas | % | 99% | 99% | 99% | 99% | 99% | 99%
| SPS4 | CH | Efficiency in Residential sector¦Space heating¦Heat¦On-site CHPs¦Residential sector CHPs fuel cells (gas reformer) | % | 99% | 99% | 99% | 99% | 99% | 99%
| SPS4 | CH | Efficiency in Residential sector¦Space heating¦Heat¦On-site CHPs¦Residential sector CHPs wood | % | 99% | 99% | 99% | 99% | 99% | 99%
| SPS4 | CH | Efficiency in Residential sector¦Space heating¦Heat¦District heating | % | 99% | 99% | 99% | 99% | 99% | 99%
| SPS4 | CH | Efficiency in Residential sector¦Space heating¦Wood¦Wood boiler | % | 72% | 72% | 71.92% | 73.07% | 74.06% | 74.94%
| SPS4 | CH | Efficiency in Residential sector¦Space heating¦Pellets¦Pellets boiler | % | 90% | 90% | 73.51% | 74.21% | 74.68% | 75.02%
| SPS4 | CH | Efficiency in Residential sector¦Space heating¦Solar¦Solar thermal | % | 100% | 100% | 100% | 100% | 100% | 100%
| SPS4 | CH | Efficiency in Residential sector¦Space heating¦Hydrogen¦Hydrogen boiler | % | - | - | - | - | - | -
| SPS4 | CH | Efficiency in Residential sector¦Water heating¦Electricty¦Electric boiler | % | 79% | 79.2% | 46.58% | 48.2% | 50.26% | 51.65%
| SPS4 | CH | Efficiency in Residential sector¦Water heating¦Electricty¦Heat pump electric | % | 282% | 282.6% | 187.8% | 203.6% | 223.8% | 244.5%
| SPS4 | CH | Efficiency in Residential sector¦Water heating¦Oil¦Light fuel oil boiler | % | 70.83% | 71.46% | 50.43% | 52.67% | 55.3% | 56.73%
| SPS4 | CH | Efficiency in Residential sector¦Water heating¦Gas¦Gas boiler | % | 75% | 75.4% | 53.25% | 55.11% | 57.05% | 59.59%
| SPS4 | CH | Efficiency in Residential sector¦Water heating¦Gas¦Heat pump gas | % | - | - | 200.3% | 216.7% | 235% | 252.6%
| SPS4 | CH | Efficiency in Residential sector¦Water heating¦Heat¦On-site CHPs¦Residential sector CHPs gas | % | 77% | 77.5% | 78% | 79% | 79% | 79%
| SPS4 | CH | Efficiency in Residential sector¦Water heating¦Heat¦On-site CHPs¦Residential sector CHPs fuel cells (gas reformer) | % | 77% | 77.5% | 78% | 79% | 79% | 79%
| SPS4 | CH | Efficiency in Residential sector¦Water heating¦Heat¦On-site CHPs¦Residential sector CHPs wood | % | 77% | 77.5% | 78% | 79% | 79% | 79%
| SPS4 | CH | Efficiency in Residential sector¦Water heating¦Heat¦District heating | % | 77% | 77.5% | 78% | 79% | 79% | 79%
| SPS4 | CH | Efficiency in Residential sector¦Water heating¦Wood¦Wood boiler | % | 50% | 50% | 43.8% | 45.23% | 47.14% | 48.81%
| SPS4 | CH | Efficiency in Residential sector¦Water heating¦Pellets¦Pellets boiler | % | 62.5% | 62.5% | 45.59% | 46.5% | 47.7% | 48.78%
| SPS4 | CH | Efficiency in Residential sector¦Water heating¦Solar¦Solar thermal | % | 100% | 100% | 100% | 100% | 100% | 100%
| SPS4 | CH | Efficiency in Residential sector¦Water heating¦Hydrogen¦Hydrogen boiler | % | - | - | - | - | - | -
| SPS4 | CH | Fuel consumption in cars | PJ/yr. | 139.3792 | 139.8589 | 123.1426 | 102.4113 | 77.1592 | 63.2704
| SPS4 | CH | Fuel consumption in cars¦Electricity | PJ/yr. | 0.73741 | 1.6117 | 3.9213 | 11.5132 | 22.1587 | 24.1671
| SPS4 | CH | Fuel consumption in cars¦Electricity¦Existing battery electric cars | PJ/yr. | 0.46789 | 0.37693 | 0.26223 | 0.1131 | 0 | 0
| SPS4 | CH | Fuel consumption in cars¦Electricity¦New battery electric cars (<60kW) | PJ/yr. | 0.007621 | 0.1834 | 0.12305 | 0.099333 | 0.23838 | 0.87419
| SPS4 | CH | Fuel consumption in cars¦Electricity¦New battery electric cars (60-100 kW) | PJ/yr. | 0.066161 | 0.10247 | 1.4076 | 6.3254 | 11.106 | 9.1812
| SPS4 | CH | Fuel consumption in cars¦Electricity¦New battery electric cars (100-140 kW) | PJ/yr. | 0.045854 | 0.069801 | 0.090294 | 2.2754 | 4.3203 | 3.1701
| SPS4 | CH | Fuel consumption in cars¦Electricity¦New battery electric cars (>140 kW) | PJ/yr. | 0.14934 | 0.78111 | 1.737 | 1.4868 | 3.4573 | 5.5097
| SPS4 | CH | Fuel consumption in cars¦Electricity¦New plug-in hybrid gasoline - electricity part (<60 kW) | PJ/yr. | 0 | 7.0694e-05 | 7.2253e-05 | 0.00010367 | 7.2364e-05 | 6.3868e-05
| SPS4 | CH | Fuel consumption in cars¦Electricity¦New plug-in hybrid gasoline - electricity part (60-100 kW) | PJ/yr. | 0.0005417 | 0.0079563 | 0.0011348 | 0.003846 | 0.00032742 | 0.00024898
| SPS4 | CH | Fuel consumption in cars¦Electricity¦New plug-in hybrid gasoline - electricity part (100-140 kW) | PJ/yr. | 0 | 0.017612 | 0.15118 | 0.20666 | 0.067771 | 0.41593
| SPS4 | CH | Fuel consumption in cars¦Electricity¦New plug-in hybrid gasoline - electricity part (>140 kW) | PJ/yr. | 0 | 0.017645 | 0.02055 | 0.024775 | 0.00052127 | 0.00041858
| SPS4 | CH | Fuel consumption in cars¦Electricity¦New plug-in hybrid diesel - electricity part (<60 kW) | PJ/yr. | 0 | 0.00010772 | 0.00010036 | 0.00014155 | 7.1963e-05 | 6.2828e-05
| SPS4 | CH | Fuel consumption in cars¦Electricity¦New plug-in hybrid diesel - electricity part (60-100 kW) | PJ/yr. | 0 | 3.0751e-05 | 0.00010419 | 0.00015354 | 0.00035857 | 0.00023269
| SPS4 | CH | Fuel consumption in cars¦Electricity¦New plug-in hybrid diesel - electricity part (100-140 kW) | PJ/yr. | 0 | 0.012264 | 0.079553 | 0.90472 | 2.9054 | 2.9413
| SPS4 | CH | Fuel consumption in cars¦Electricity¦New plug-in hybrid diesel - electricity part (>140 kW) | PJ/yr. | 0 | 0.042261 | 0.04834 | 0.046254 | 0.00054511 | 0.00041727
| SPS4 | CH | Fuel consumption in cars¦Electricity¦Vehicle-to-grid | PJ/yr. | 0 | 0 | 0 | 0.026545 | 0.061595 | 2.0732
| SPS4 | CH | Fuel consumption in cars¦Hydrogen | PJ/yr. | 0.00085138 | 0.0020796 | 0.0021313 | 0.0020202 | 0.0016463 | 0.0019455
| SPS4 | CH | Fuel consumption in cars¦Hydrogen¦New fuel cell cars (<60 kW) | PJ/yr. | 0 | 2.5074e-05 | 6.2455e-05 | 8.6168e-05 | 0.00045997 | 0.00020916
| SPS4 | CH | Fuel consumption in cars¦Hydrogen¦New fuel cell cars (60-100 kW) | PJ/yr. | 8.1009e-05 | 0.00011994 | 0.00016439 | 0.00019839 | 0.00027143 | 0.00015017
| SPS4 | CH | Fuel consumption in cars¦Hydrogen¦New fuel cell cars (100-140 kW) | PJ/yr. | 0.00077037 | 0.0019015 | 0.0018185 | 0.0016012 | 0.00025621 | 0.00017197
| SPS4 | CH | Fuel consumption in cars¦Hydrogen¦New fuel cell cars (>140 kW) | PJ/yr. | 0 | 3.3036e-05 | 8.5946e-05 | 0.00013442 | 0.00065867 | 0.0014143
| SPS4 | CH | Fuel consumption in cars¦Motor Gasoline | PJ/yr. | 77.5255 | 79.0588 | 72.2369 | 58.6117 | 39.6643 | 28.7829
| SPS4 | CH | Fuel consumption in cars¦Motor Gasoline¦Fossil liquids | PJ/yr. | 73.2818 | 74.7311 | 68.2823 | 55.4032 | 37.4929 | 27.2072
| SPS4 | CH | Fuel consumption in cars¦Motor Gasoline¦Synthetic liquids | PJ/yr. | 4.2438 | 4.3277 | 3.9545 | 3.2085 | 2.1714 | 1.5758
| SPS4 | CH | Fuel consumption in cars¦Motor Gasoline¦Synthetic liquids¦Bioliquids¦Ethanol | PJ/yr. | 4.2438 | 4.3277 | 3.9545 | 3.2085 | 2.1714 | 1.5758
| SPS4 | CH | Fuel consumption in cars¦Motor Gasoline¦Synthetic liquids¦PtL¦PtL Gasoline | PJ/yr. | 0 | 0 | 0 | 0 | 0 | 0
| SPS4 | CH | Fuel consumption in cars¦Motor Gasoline¦Total¦Conventional gasoline hybrid existing | PJ/yr. | 1.2541 | 1.2429 | 0.92518 | 0.43897 | 0 | 0
| SPS4 | CH | Fuel consumption in cars¦Motor Gasoline¦Total¦New conventional gasoline hybrid (<60 kW) | PJ/yr. | 0.046095 | 0.053144 | 0.037333 | 0.028729 | 0.82773 | 0.33536
| SPS4 | CH | Fuel consumption in cars¦Motor Gasoline¦Total¦New conventional gasoline hybrid (60-100 kW) | PJ/yr. | 0.13555 | 0.20492 | 0.29619 | 0.23916 | 0.76774 | 1.1818
| SPS4 | CH | Fuel consumption in cars¦Motor Gasoline¦Total¦New conventional gasoline hybrid (100-140 kW) | PJ/yr. | 0.1014 | 1.4358 | 1.3572 | 1.0861 | 0.00068641 | 0.00042596
| SPS4 | CH | Fuel consumption in cars¦Motor Gasoline¦Total¦New conventional gasoline hybrid (>140 kW) | PJ/yr. | 0.090723 | 0.1354 | 0.13024 | 0.10791 | 0.00087915 | 0.0013285
| SPS4 | CH | Fuel consumption in cars¦Motor Gasoline¦Total¦Conventional gasoline ICE existing | PJ/yr. | 63.9876 | 58.4873 | 40.8799 | 11.0138 | 0 | 0
| SPS4 | CH | Fuel consumption in cars¦Motor Gasoline¦Total¦New conventional gasoline ICE (<60 kW) | PJ/yr. | 0.48385 | 0.55039 | 0.38549 | 0.29268 | 0.00087109 | 0.00018902
| SPS4 | CH | Fuel consumption in cars¦Motor Gasoline¦Total¦New conventional gasoline ICE (60-100 kW) | PJ/yr. | 3.6938 | 5.3067 | 5.2442 | 4.113 | 0.0026365 | 0.00049387
| SPS4 | CH | Fuel consumption in cars¦Motor Gasoline¦Total¦New conventional gasoline ICE (100-140 kW) | PJ/yr. | 3.6184 | 5.7399 | 7.0557 | 5.7897 | 0.12237 | 0.00095639
| SPS4 | CH | Fuel consumption in cars¦Motor Gasoline¦Total¦New conventional gasoline ICE (>140 kW) | PJ/yr. | 3.774 | 5.2506 | 13.2469 | 29.2602 | 33.2845 | 22.6267
| SPS4 | CH | Fuel consumption in cars¦Motor Gasoline¦Total¦New mild hybrid gasoline (<60 kW) | PJ/yr. | 0 | 7.5806e-05 | 0.63439 | 0.55906 | 0.054758 | 0.00022877
| SPS4 | CH | Fuel consumption in cars¦Motor Gasoline¦Total¦New mild hybrid gasoline (60-100 kW) | PJ/yr. | 0 | 7.439e-05 | 0.0011642 | 0.0028892 | 0.0017799 | 0.00040773
| SPS4 | CH | Fuel consumption in cars¦Motor Gasoline¦Total¦New mild hybrid gasoline (100-140 kW) | PJ/yr. | 0 | 8.1594e-05 | 0.0011106 | 0.0026913 | 0.0019666 | 0.00057198
| SPS4 | CH | Fuel consumption in cars¦Motor Gasoline¦Total¦New mild hybrid gasoline (>140 kW) | PJ/yr. | 0 | 0.00010071 | 0.002274 | 4.1089 | 4.3271 | 3.7743
| SPS4 | CH | Fuel consumption in cars¦Motor Gasoline¦Total¦New plug-in hybrid gasoline - gasoline part (<60 kW) | PJ/yr. | 0.0002981 | 0.0015859 | 0.0012909 | 0.001055 | 0.00035979 | 0.00017172
| SPS4 | CH | Fuel consumption in cars¦Motor Gasoline¦Total¦New plug-in hybrid gasoline - gasoline part (60-100 kW) | PJ/yr. | 0.081718 | 0.14797 | 0.15997 | 0.12352 | 0.0015519 | 0.00064734
| SPS4 | CH | Fuel consumption in cars¦Motor Gasoline¦Total¦New plug-in hybrid gasoline - gasoline part (100-140 kW) | PJ/yr. | 0.084363 | 0.23995 | 1.6356 | 1.2696 | 0.2673 | 0.85852
| SPS4 | CH | Fuel consumption in cars¦Motor Gasoline¦Total¦New plug-in hybrid gasoline - gasoline part (>140 kW) | PJ/yr. | 0.17356 | 0.26198 | 0.24281 | 0.17384 | 0.0021129 | 0.00087622
| SPS4 | CH | Fuel consumption in cars¦Motor Diesel | PJ/yr. | 61.0267 | 59.1113 | 46.9112 | 32.2835 | 15.3338 | 10.3178
| SPS4 | CH | Fuel consumption in cars¦Motor Diesel¦Fossil liquids | PJ/yr. | 59.5188 | 57.5113 | 45.3499 | 31.0474 | 14.9058 | 10.0467
| SPS4 | CH | Fuel consumption in cars¦Motor Diesel¦Synthetic liquids | PJ/yr. | 1.508 | 1.6 | 1.5613 | 1.2361 | 0.42804 | 0.2711
| SPS4 | CH | Fuel consumption in cars¦Motor Diesel¦Synthetic liquids¦Bioliquids¦Biodiesel | PJ/yr. | 1.508 | 1.6 | 1.5613 | 1.2361 | 0.31109 | 0.27109
| SPS4 | CH | Fuel consumption in cars¦Motor Diesel¦Synthetic liquids¦PtL¦PtL Diesel | PJ/yr. | 0 | 0 | 0 | 0 | 0.11695 | 1.185e-05
| SPS4 | CH | Fuel consumption in cars¦Motor Diesel¦Total¦Conventional hybrid existing | PJ/yr. | 0 | 0 | 0 | 0 | 0 | 0
| SPS4 | CH | Fuel consumption in cars¦Motor Diesel¦Total¦New conventional diesel hybrid (<60 kW) | PJ/yr. | 3.1399e-05 | 0.00015906 | 0.00057133 | 0.00066658 | 0.73405 | 0.24379
| SPS4 | CH | Fuel consumption in cars¦Motor Diesel¦Total¦New conventional diesel hybrid (60-100 kW) | PJ/yr. | 0.002857 | 0.68046 | 1.1666 | 0.97738 | 0.48787 | 1.4832
| SPS4 | CH | Fuel consumption in cars¦Motor Diesel¦Total¦New conventional diesel hybrid (100-140 kW) | PJ/yr. | 0.029734 | 0.045275 | 0.043353 | 0.032622 | 0.00069031 | 0.00042742
| SPS4 | CH | Fuel consumption in cars¦Motor Diesel¦Total¦New conventional diesel hybrid (>140 kW) | PJ/yr. | 0.035403 | 0.071213 | 0.067527 | 0.055522 | 0.00088204 | 0.0013591
| SPS4 | CH | Fuel consumption in cars¦Motor Diesel¦Total¦Conventional diesel ICE existing | PJ/yr. | 52.7405 | 48.7009 | 35.2375 | 16.032 | 0 | 0
| SPS4 | CH | Fuel consumption in cars¦Motor Diesel¦Total¦New conventional diesel ICE (<60 kW) | PJ/yr. | 0.0052767 | 0.005866 | 0.0044806 | 0.003277 | 0.00034347 | 0.00011957
| SPS4 | CH | Fuel consumption in cars¦Motor Diesel¦Total¦New conventional diesel ICE (60-100 kW) | PJ/yr. | 1.222 | 1.2831 | 1.1116 | 0.92508 | 0.0006503 | 0.00022809
| SPS4 | CH | Fuel consumption in cars¦Motor Diesel¦Total¦New conventional diesel ICE (100-140 kW) | PJ/yr. | 5.0453 | 5.3268 | 5.2759 | 4.0295 | 0.00078379 | 0.00031493
| SPS4 | CH | Fuel consumption in cars¦Motor Diesel¦Total¦New conventional diesel ICE (>140 kW) | PJ/yr. | 1.9396 | 2.2108 | 2.173 | 1.6738 | 0.00043546 | 0.00020206
| SPS4 | CH | Fuel consumption in cars¦Motor Diesel¦Total¦New mild hybrid diesel (<60 kW) | PJ/yr. | 0 | 7.5828e-05 | 0.41334 | 1.8055 | 0.61919 | 0.00061558
| SPS4 | CH | Fuel consumption in cars¦Motor Diesel¦Total¦New mild hybrid diesel (60-100 kW) | PJ/yr. | 0 | 7.471e-05 | 0.001061 | 0.053186 | 0.022376 | 0.00084799
| SPS4 | CH | Fuel consumption in cars¦Motor Diesel¦Total¦New mild hybrid diesel (100-140 kW) | PJ/yr. | 0 | 8.0767e-05 | 0.00099853 | 0.77911 | 2.1367 | 2.5866
| SPS4 | CH | Fuel consumption in cars¦Motor Diesel¦Total¦New mild hybrid diesel (>140 kW) | PJ/yr. | 0 | 7.4343e-05 | 0.00039429 | 0.00070128 | 0.00087757 | 0.00048008
| SPS4 | CH | Fuel consumption in cars¦Motor Diesel¦Total¦New plug-in hybrid diesel - diesel part (<60 kW) | PJ/yr. | 1.7188e-05 | 0.0023686 | 0.0017576 | 0.0014119 | 0.00035456 | 0.00017398
| SPS4 | CH | Fuel consumption in cars¦Motor Diesel¦Total¦New plug-in hybrid diesel - diesel part (60-100 kW) | PJ/yr. | 9.1233e-06 | 0.00056645 | 0.0016815 | 0.0022833 | 0.0017082 | 0.00073366
| SPS4 | CH | Fuel consumption in cars¦Motor Diesel¦Total¦New plug-in hybrid diesel - diesel part (100-140 kW) | PJ/yr. | 0.0001014 | 0.16467 | 0.84818 | 5.4771 | 11.3247 | 5.9978
| SPS4 | CH | Fuel consumption in cars¦Motor Diesel¦Total¦New plug-in hybrid diesel - diesel part (>140 kW) | PJ/yr. | 0.0058689 | 0.61883 | 0.56332 | 0.43435 | 0.0022074 | 0.00091269
| SPS4 | CH | Fuel consumption in cars¦Gas | PJ/yr. | 0.088632 | 0.075076 | 0.071112 | 0.00081396 | 0.0007628 | 0.00066602
| SPS4 | CH | Fuel consumption in cars¦Fossil gases | PJ/yr. | 0.08194 | 0.067794 | 0.064727 | 0.00081387 | -0.27838 | -1.1958
| SPS4 | CH | Fuel consumption in cars¦Synthetic gases | PJ/yr. | 0.0066915 | 0.0072822 | 0.0063851 | 8.9266e-08 | 0.27915 | 1.1965
| SPS4 | CH | Fuel consumption in cars¦Synthetic gases¦Biogases¦Biogas | PJ/yr. | 0.0066915 | 0.0072822 | 0.0063851 | 8.9266e-08 | 2.5115e-05 | 1.123e-05
| SPS4 | CH | Fuel consumption in cars¦Synthetic gases¦PtG¦PtG gas | PJ/yr. | 0 | 0 | 0 | 0 | 0.27912 | 1.1965
| SPS4 | CH | Fuel consumption in cars¦Gas¦Total¦Conventional gas ICE existing | PJ/yr. | 0 | 0 | 0 | 0 | 0 | 0
| SPS4 | CH | Fuel consumption in cars¦Gas¦Total¦New conventionalgas ICE (<60 kW) | PJ/yr. | 0.0036845 | 0.00072599 | 0.00058433 | 0.00012925 | 4.5924e-05 | 2.7545e-05
| SPS4 | CH | Fuel consumption in cars¦Gas¦Total¦New conventional gas ICE (60-100 kW) | PJ/yr. | 0.032212 | 0.025499 | 0.024972 | 0.00010733 | 0.00013149 | 7.5828e-05
| SPS4 | CH | Fuel consumption in cars¦Gas¦Total¦New conventional gas ICE (100-140 kW) | PJ/yr. | 0.0043519 | 0.0016797 | 0.0016482 | 0.00049763 | 0.00029464 | 0.00020905
| SPS4 | CH | Fuel consumption in cars¦Gas¦Total¦New conventional gas ICE (>140 kW) | PJ/yr. | 0.048383 | 0.047171 | 0.043908 | 7.9748e-05 | 0.00029075 | 0.0003536
| SPS4 | CH | Cars mileage | billion km/yr. | 49.0032 | 57.6642 | 58.4401 | 62.3393 | 62.3446 | 61.1506
| SPS4 | CH | Cars mileage¦Electricity¦Existing battery electric cars | billion km/yr. | 0.4162 | 0.3607 | 0.27746 | 0.13873 | 0 | 0
| SPS4 | CH | Cars mileage¦Electricity¦New battery electric cars (<60kW) | billion km/yr. | 0.013807 | 0.33225 | 0.22292 | 0.17996 | 0.4751 | 1.8986
| SPS4 | CH | Cars mileage¦Electricity¦New battery electric cars (60-100 kW) | billion km/yr. | 0.096846 | 0.14999 | 2.0605 | 9.2591 | 17.3503 | 15.7186
| SPS4 | CH | Cars mileage¦Electricity¦New battery electric cars (100-140 kW) | billion km/yr. | 0.061327 | 0.093356 | 0.12076 | 3.0433 | 6.0919 | 4.9623
| SPS4 | CH | Cars mileage¦Electricity¦New battery electric cars (>140 kW) | billion km/yr. | 0.19339 | 1.0115 | 2.2494 | 1.9253 | 4.7153 | 8.4872
| SPS4 | CH | Cars mileage¦Electricity¦New plug-in hybrid gasoline (<60 kW) | billion km/yr. | 0.00021211 | 0.00126 | 0.0010521 | 0.00094002 | 0.00040276 | 0.0002646
| SPS4 | CH | Cars mileage¦Electricity¦New plug-in hybrid gasoline (60-100 kW) | billion km/yr. | 0.048704 | 0.098676 | 0.095453 | 0.078164 | 0.0014665 | 0.00086799
| SPS4 | CH | Cars mileage¦Electricity¦New plug-in hybrid gasoline (100-140 kW) | billion km/yr. | 0.046023 | 0.15558 | 1.1041 | 0.98217 | 0.25862 | 1.2853
| SPS4 | CH | Cars mileage¦Electricity¦New plug-in hybrid gasoline (>140 kW) | billion km/yr. | 0.090208 | 0.1598 | 0.15373 | 0.12354 | 0.0018793 | 0.0011672
| SPS4 | CH | Cars mileage¦Electricity¦New plug-in hybrid diesel (<60 kW) | billion km/yr. | 1.252e-05 | 0.0019196 | 0.0014607 | 0.0012835 | 0.00040334 | 0.00026623
| SPS4 | CH | Cars mileage¦Electricity¦New plug-in hybrid diesel (60-100 kW) | billion km/yr. | 3.1377e-06 | 0.00038192 | 0.0011561 | 0.0015882 | 0.0016264 | 0.00090589
| SPS4 | CH | Cars mileage¦Electricity¦New plug-in hybrid diesel (100-140 kW) | billion km/yr. | 5.5749e-05 | 0.10834 | 0.581 | 4.2997 | 11.1139 | 9.0939
| SPS4 | CH | Cars mileage¦Electricity¦New plug-in hybrid diesel (>140 kW) | billion km/yr. | 0.0030926 | 0.38273 | 0.36161 | 0.29085 | 0.0019754 | 0.0011924
| SPS4 | CH | Cars mileage¦Hydrogen¦New fuel cell cars (<60 kW) | billion km/yr. | 0 | 2.7496e-05 | 6.8486e-05 | 9.449e-05 | 0.00054711 | 0.00025941
| SPS4 | CH | Cars mileage¦Hydrogen¦New fuel cell cars (60-100 kW) | billion km/yr. | 7.2219e-05 | 0.00010692 | 0.00014655 | 0.00017687 | 0.00026414 | 0.00015702
| SPS4 | CH | Cars mileage¦Hydrogen¦New fuel cell cars (100-140 kW) | billion km/yr. | 0.00063941 | 0.0015783 | 0.0015094 | 0.001329 | 0.00023281 | 0.00017007
| SPS4 | CH | Cars mileage¦Hydrogen¦New fuel cell cars (>140 kW) | billion km/yr. | 0 | 2.7643e-05 | 7.1916e-05 | 0.00011248 | 0.00060715 | 0.001467
| SPS4 | CH | Cars mileage¦Motor Gasoline¦Total¦Conventional gasoline hybrid existing | billion km/yr. | 0.61925 | 0.62769 | 0.48284 | 0.24142 | 0 | 0
| SPS4 | CH | Cars mileage¦Motor Gasoline¦Total¦New conventional gasoline hybrid (<60 kW) | billion km/yr. | 0.052308 | 0.061529 | 0.043111 | 0.03446 | 0.78278 | 0.3193
| SPS4 | CH | Cars mileage¦Motor Gasoline¦Total¦New conventional gasoline hybrid (60-100 kW) | billion km/yr. | 0.21991 | 0.38842 | 0.55499 | 0.45864 | 0.60188 | 1.0241
| SPS4 | CH | Cars mileage¦Motor Gasoline¦Total¦New conventional gasoline hybrid (100-140 kW) | billion km/yr. | 0.20219 | 3.5919 | 3.3923 | 2.7299 | 0.00049307 | 0.00032088
| SPS4 | CH | Cars mileage¦Motor Gasoline¦Total¦New conventional gasoline hybrid (>140 kW) | billion km/yr. | 0.10421 | 0.17954 | 0.17211 | 0.14414 | 0.00061709 | 0.0010153
| SPS4 | CH | Cars mileage¦Motor Gasoline¦Total¦Conventional gasoline ICE existing | billion km/yr. | 18.303 | 17.1104 | 12.3585 | 3.5088 | 0 | 0
| SPS4 | CH | Cars mileage¦Motor Gasoline¦Total¦New conventional gasoline ICE (<60 kW) | billion km/yr. | 0.33185 | 0.37214 | 0.2607 | 0.20006 | 0.00053743 | 0.00012839
| SPS4 | CH | Cars mileage¦Motor Gasoline¦Total¦New conventional gasoline ICE (60-100 kW) | billion km/yr. | 2.237 | 3.2077 | 3.1699 | 2.5058 | 0.0013538 | 0.00026953
| SPS4 | CH | Cars mileage¦Motor Gasoline¦Total¦New conventional gasoline ICE (100-140 kW) | billion km/yr. | 1.8646 | 2.962 | 3.5936 | 2.9652 | 0.058939 | 0.00049068
| SPS4 | CH | Cars mileage¦Motor Gasoline¦Total¦New conventional gasoline ICE (>140 kW) | billion km/yr. | 1.6601 | 2.2754 | 5.7499 | 12.7741 | 15.8227 | 12.5959
| SPS4 | CH | Cars mileage¦Motor Gasoline¦Total¦New mild hybrid gasoline (<60 kW) | billion km/yr. | 0 | 3.9296e-05 | 0.35053 | 0.30898 | 0.030367 | 0.00016974
| SPS4 | CH | Cars mileage¦Motor Gasoline¦Total¦New mild hybrid gasoline (60-100 kW) | billion km/yr. | 0 | 3.1046e-05 | 0.00051769 | 0.0013806 | 0.00094941 | 0.00025215
| SPS4 | CH | Cars mileage¦Motor Gasoline¦Total¦New mild hybrid gasoline (100-140 kW) | billion km/yr. | 0 | 3.1656e-05 | 0.00045899 | 0.0011926 | 0.00099543 | 0.00033844
| SPS4 | CH | Cars mileage¦Motor Gasoline¦Total¦New mild hybrid gasoline (>140 kW) | billion km/yr. | 0 | 3.9613e-05 | 0.00095266 | 1.9078 | 2.2903 | 2.4867
| SPS4 | CH | Cars mileage¦Motor Diesel¦Total¦Conventional diesel hybrid existing | billion km/yr. | 0 | 0 | 0 | 0 | 0 | 0
| SPS4 | CH | Cars mileage¦Motor Diesel¦Total¦New conventional diesel hybrid (<60 kW) | billion km/yr. | 1.3132e-05 | 0.00023028 | 0.00079472 | 0.000838 | 0.68379 | 0.22817
| SPS4 | CH | Cars mileage¦Motor Diesel¦Total¦New conventional diesel hybrid (60-100 kW) | billion km/yr. | 0.0033487 | 1.8246 | 2.7459 | 2.2833 | 0.4306 | 1.3025
| SPS4 | CH | Cars mileage¦Motor Diesel¦Total¦New conventional diesel hybrid (100-140 kW) | billion km/yr. | 0.026583 | 0.053738 | 0.051268 | 0.040903 | 0.00049072 | 0.00032179
| SPS4 | CH | Cars mileage¦Motor Diesel¦Total¦New conventional diesel hybrid (>140 kW) | billion km/yr. | 0.047629 | 0.11236 | 0.10715 | 0.089969 | 0.00061908 | 0.0010385
| SPS4 | CH | Cars mileage¦Motor Diesel¦Total¦Conventional diesel ICE existing | billion km/yr. | 17.88 | 17.236 | 13.2584 | 6.6292 | 0 | 0
| SPS4 | CH | Cars mileage¦Motor Diesel¦Total¦New conventional diesel ICE (<60 kW) | billion km/yr. | 0.0039573 | 0.0044882 | 0.0034466 | 0.0025739 | 0.00022949 | 8.3614e-05
| SPS4 | CH | Cars mileage¦Motor Diesel¦Total¦New conventional diesel ICE (60-100 kW) | billion km/yr. | 0.85093 | 0.90294 | 0.81695 | 0.67877 | 0.00034704 | 0.00012863
| SPS4 | CH | Cars mileage¦Motor Diesel¦Total¦New conventional diesel ICE (100-140 kW) | billion km/yr. | 2.6631 | 2.8361 | 2.8065 | 2.1808 | 0.00038483 | 0.00016666
| SPS4 | CH | Cars mileage¦Motor Diesel¦Total¦New conventional diesel ICE (>140 kW) | billion km/yr. | 0.9039 | 1.0076 | 0.99257 | 0.77528 | 0.00020078 | 0.00010138
| SPS4 | CH | Cars mileage¦Motor Diesel¦Total¦New mild hybrid diesel (<60 kW) | billion km/yr. | 0 | 4.2618e-05 | 0.24488 | 1.1428 | 0.39658 | 0.00045991
| SPS4 | CH | Cars mileage¦Motor Diesel¦Total¦New mild hybrid diesel (60-100 kW) | billion km/yr. | 0 | 3.3776e-05 | 0.00050563 | 0.027689 | 0.011828 | 0.00053393
| SPS4 | CH | Cars mileage¦Motor Diesel¦Total¦New mild hybrid diesel (100-140 kW) | billion km/yr. | 0 | 3.3945e-05 | 0.00044229 | 0.37817 | 1.2122 | 1.7348
| SPS4 | CH | Cars mileage¦Motor Diesel¦Total¦New mild hybrid diesel (>140 kW) | billion km/yr. | 0 | 2.9695e-05 | 0.00016497 | 0.00030802 | 0.0004525 | 0.00028441
| SPS4 | CH | Cars mileage¦Gas¦Conventional gas ICE existing | billion km/yr. | 0 | 0 | 0 | 0 | 0 | 0
| SPS4 | CH | Cars mileage¦Gas¦New conventionalgas ICE (<60 kW) | billion km/yr. | 0.0022676 | 0.00046683 | 0.00037283 | 8.1089e-05 | 2.8903e-05 | 1.9171e-05
| SPS4 | CH | Cars mileage¦Gas¦New conventional gas ICE (60-100 kW) | billion km/yr. | 0.021409 | 0.017545 | 0.017169 | 5.9863e-05 | 6.6004e-05 | 4.2255e-05
| SPS4 | CH | Cars mileage¦Gas¦New conventional gas ICE (100-140 kW) | billion km/yr. | 0.0020374 | 0.00084471 | 0.00082845 | 0.00024103 | 0.00014155 | 0.00011457
| SPS4 | CH | Cars mileage¦Gas¦New conventional gas ICE (>140 kW) | billion km/yr. | 0.033031 | 0.032189 | 0.029948 | 4.394e-05 | 0.00014105 | 0.00020299
| SPS4 | CH | Cars efficiency | km/MJ | - | - | - | - | - | -
| SPS4 | CH | Cars efficiency¦Electricity¦Existing battery electric cars | km/MJ | 0.88951 | 0.95695 | 1.0581 | 1.2267 | - | -
| SPS4 | CH | Cars efficiency¦Electricity¦New battery electric cars (<60kW) | km/MJ | 1.8117 | 1.8117 | 1.8117 | 1.8117 | 1.9931 | 2.1719
| SPS4 | CH | Cars efficiency¦Electricity¦New battery electric cars (60-100 kW) | km/MJ | 1.4638 | 1.4638 | 1.4638 | 1.4638 | 1.5622 | 1.712
| SPS4 | CH | Cars efficiency¦Electricity¦New battery electric cars (100-140 kW) | km/MJ | 1.3375 | 1.3375 | 1.3375 | 1.3375 | 1.4101 | 1.5653
| SPS4 | CH | Cars efficiency¦Electricity¦New battery electric cars (>140 kW) | km/MJ | 1.295 | 1.295 | 1.295 | 1.295 | 1.3639 | 1.5404
| SPS4 | CH | Cars efficiency¦Electricity¦New plug-in hybrid gasoline (<60 kW) | km/MJ | 0.71152 | 0.76058 | 0.77177 | 0.8113 | 0.93198 | 1.1231
| SPS4 | CH | Cars efficiency¦Electricity¦New plug-in hybrid gasoline (60-100 kW) | km/MJ | 0.59208 | 0.63282 | 0.59248 | 0.61371 | 0.78035 | 0.96839
| SPS4 | CH | Cars efficiency¦Electricity¦New plug-in hybrid gasoline (100-140 kW) | km/MJ | 0.54554 | 0.60405 | 0.61793 | 0.66532 | 0.77184 | 1.0085
| SPS4 | CH | Cars efficiency¦Electricity¦New plug-in hybrid gasoline (>140 kW) | km/MJ | 0.51976 | 0.57148 | 0.58372 | 0.622 | 0.71344 | 0.90143
| SPS4 | CH | Cars efficiency¦Electricity¦New plug-in hybrid diesel (<60 kW) | km/MJ | 0.72841 | 0.77519 | 0.78614 | 0.82625 | 0.94563 | 1.1242
| SPS4 | CH | Cars efficiency¦Electricity¦New plug-in hybrid diesel (60-100 kW) | km/MJ | 0.34392 | 0.63951 | 0.64744 | 0.65177 | 0.78694 | 0.93744
| SPS4 | CH | Cars efficiency¦Electricity¦New plug-in hybrid diesel (100-140 kW) | km/MJ | 0.54979 | 0.61233 | 0.62626 | 0.67374 | 0.78101 | 1.0173
| SPS4 | CH | Cars efficiency¦Electricity¦New plug-in hybrid diesel (>140 kW) | km/MJ | 0.52694 | 0.57893 | 0.5912 | 0.60518 | 0.71769 | 0.89654
| SPS4 | CH | Cars efficiency¦Hydrogen¦New fuel cell cars (<60 kW) | km/MJ | - | 1.0966 | 1.0966 | 1.0966 | 1.1894 | 1.2403
| SPS4 | CH | Cars efficiency¦Hydrogen¦New fuel cell cars (60-100 kW) | km/MJ | 0.8915 | 0.8915 | 0.8915 | 0.8915 | 0.97317 | 1.0456
| SPS4 | CH | Cars efficiency¦Hydrogen¦New fuel cell cars (100-140 kW) | km/MJ | 0.83001 | 0.83001 | 0.83001 | 0.83001 | 0.90869 | 0.98896
| SPS4 | CH | Cars efficiency¦Hydrogen¦New fuel cell cars (>140 kW) | km/MJ | - | 0.83675 | 0.83675 | 0.83675 | 0.92178 | 1.0373
| SPS4 | CH | Cars efficiency¦Motor Gasoline¦Total¦Conventional gasoline hybrid existing | km/MJ | 0.4938 | 0.50503 | 0.52189 | 0.54998 | - | -
| SPS4 | CH | Cars efficiency¦Motor Gasoline¦Total¦New conventional gasoline hybrid (<60 kW) | km/MJ | 1.1348 | 1.1578 | 1.1548 | 1.1995 | 0.9457 | 0.95211
| SPS4 | CH | Cars efficiency¦Motor Gasoline¦Total¦New conventional gasoline hybrid (60-100 kW) | km/MJ | 1.6223 | 1.8954 | 1.8737 | 1.9177 | 0.78397 | 0.86654
| SPS4 | CH | Cars efficiency¦Motor Gasoline¦Total¦New conventional gasoline hybrid (100-140 kW) | km/MJ | 1.994 | 2.5017 | 2.4995 | 2.5136 | 0.71833 | 0.75332
| SPS4 | CH | Cars efficiency¦Motor Gasoline¦Total¦New conventional gasoline hybrid (>140 kW) | km/MJ | 1.1487 | 1.326 | 1.3214 | 1.3357 | 0.70192 | 0.76425
| SPS4 | CH | Cars efficiency¦Motor Gasoline¦Total¦Conventional gasoline ICE existing | km/MJ | 0.28604 | 0.29255 | 0.30231 | 0.31859 | - | -
| SPS4 | CH | Cars efficiency¦Motor Gasoline¦Total¦New conventional gasoline ICE (<60 kW) | km/MJ | 0.68586 | 0.67614 | 0.67629 | 0.68356 | 0.61696 | 0.67925
| SPS4 | CH | Cars efficiency¦Motor Gasoline¦Total¦New conventional gasoline ICE (60-100 kW) | km/MJ | 0.6056 | 0.60446 | 0.60447 | 0.60924 | 0.51349 | 0.54576
| SPS4 | CH | Cars efficiency¦Motor Gasoline¦Total¦New conventional gasoline ICE (100-140 kW) | km/MJ | 0.51531 | 0.51603 | 0.50932 | 0.51216 | 0.48164 | 0.51306
| SPS4 | CH | Cars efficiency¦Motor Gasoline¦Total¦New conventional gasoline ICE (>140 kW) | km/MJ | 0.43988 | 0.43336 | 0.43406 | 0.43657 | 0.47538 | 0.55669
| SPS4 | CH | Cars efficiency¦Motor Gasoline¦Total¦New mild hybrid gasoline (<60 kW) | km/MJ | - | 0.51838 | 0.55254 | 0.55268 | 0.55456 | 0.74196
| SPS4 | CH | Cars efficiency¦Motor Gasoline¦Total¦New mild hybrid gasoline (60-100 kW) | km/MJ | - | 0.41734 | 0.44467 | 0.47784 | 0.5334 | 0.61843
| SPS4 | CH | Cars efficiency¦Motor Gasoline¦Total¦New mild hybrid gasoline (100-140 kW) | km/MJ | - | 0.38797 | 0.4133 | 0.44313 | 0.50617 | 0.59171
| SPS4 | CH | Cars efficiency¦Motor Gasoline¦Total¦New mild hybrid gasoline (>140 kW) | km/MJ | - | 0.39332 | 0.41893 | 0.46431 | 0.52929 | 0.65884
| SPS4 | CH | Cars efficiency¦Motor Diesel¦Total¦Conventional diesel hybrid existing | km/MJ | - | - | - | - | - | -
| SPS4 | CH | Cars efficiency¦Motor Diesel¦Total¦New conventional diesel hybrid (<60 kW) | km/MJ | 0.41824 | 1.4478 | 1.391 | 1.2572 | 0.93153 | 0.93592
| SPS4 | CH | Cars efficiency¦Motor Diesel¦Total¦New conventional diesel hybrid (60-100 kW) | km/MJ | 1.1721 | 2.6815 | 2.3537 | 2.3362 | 0.8826 | 0.87819
| SPS4 | CH | Cars efficiency¦Motor Diesel¦Total¦New conventional diesel hybrid (100-140 kW) | km/MJ | 0.89402 | 1.1869 | 1.1826 | 1.2539 | 0.71087 | 0.75287
| SPS4 | CH | Cars efficiency¦Motor Diesel¦Total¦New conventional diesel hybrid (>140 kW) | km/MJ | 1.3454 | 1.5778 | 1.5868 | 1.6204 | 0.70187 | 0.76413
| SPS4 | CH | Cars efficiency¦Motor Diesel¦Total¦Conventional diesel ICE existing | km/MJ | 0.33902 | 0.35391 | 0.37626 | 0.4135 | - | -
| SPS4 | CH | Cars efficiency¦Motor Diesel¦Total¦New conventional diesel ICE (<60 kW) | km/MJ | 0.74996 | 0.76512 | 0.76924 | 0.78546 | 0.66815 | 0.69927
| SPS4 | CH | Cars efficiency¦Motor Diesel¦Total¦New conventional diesel ICE (60-100 kW) | km/MJ | 0.69635 | 0.70374 | 0.73493 | 0.73375 | 0.53366 | 0.56393
| SPS4 | CH | Cars efficiency¦Motor Diesel¦Total¦New conventional diesel ICE (100-140 kW) | km/MJ | 0.52783 | 0.53242 | 0.53195 | 0.54121 | 0.49098 | 0.52918
| SPS4 | CH | Cars efficiency¦Motor Diesel¦Total¦New conventional diesel ICE (>140 kW) | km/MJ | 0.46602 | 0.45575 | 0.45677 | 0.4632 | 0.46106 | 0.50174
| SPS4 | CH | Cars efficiency¦Motor Diesel¦Total¦New mild hybrid diesel (<60 kW) | km/MJ | - | 0.56204 | 0.59245 | 0.63294 | 0.64048 | 0.74712
| SPS4 | CH | Cars efficiency¦Motor Diesel¦Total¦New mild hybrid diesel (60-100 kW) | km/MJ | - | 0.4521 | 0.47654 | 0.52061 | 0.52858 | 0.62964
| SPS4 | CH | Cars efficiency¦Motor Diesel¦Total¦New mild hybrid diesel (100-140 kW) | km/MJ | - | 0.42028 | 0.44294 | 0.48539 | 0.5673 | 0.67069
| SPS4 | CH | Cars efficiency¦Motor Diesel¦Total¦New mild hybrid diesel (>140 kW) | km/MJ | - | 0.39943 | 0.4184 | 0.43923 | 0.51562 | 0.59243
| SPS4 | CH | Cars efficiency¦Gas¦Conventional gas ICE existing | km/MJ | - | 0 | 0 | 0 | 0 | 0
| SPS4 | CH | Cars efficiency¦Gas¦New conventionalgas ICE (<60 kW) | km/MJ | 0.61544 | 0.82413 | 0.22173 | 0.035514 | 0.01692 | 0.026131
| SPS4 | CH | Cars efficiency¦Gas¦New conventional gas ICE (60-100 kW) | km/MJ | 0.66463 | 0.10655 | 0.020242 | 1.093e-05 | 5.8283e-06 | 7.0451e-06
| SPS4 | CH | Cars efficiency¦Gas¦New conventional gas ICE (100-140 kW) | km/MJ | 0.46815 | 0.001365 | 0.0014707 | 0.00055493 | 0.064126 | 0.12553
| SPS4 | CH | Cars efficiency¦Gas¦New conventional gas ICE (>140 kW) | km/MJ | 0.68269 | 0.42874 | 0.42113 | 0.053983 | 0.18492 | 0.30479
| SPS4 | CH | Fuel consumption in urban buses | PJ/yr. | 0.75635 | 1.294 | 2.131 | 1.7431 | 1.8542 | 1.9265
| SPS4 | CH | Fuel consumption in urban buses¦Electricity | PJ/yr. | 0.0055531 | 0.01238 | 0.014417 | 0.80087 | 0.71577 | 0.59036
| SPS4 | CH | Fuel consumption in urban buses¦Electricity¦Existing electric urban buses | PJ/yr. | 0.0004766 | 0.00047645 | 0.00046729 | 0 | 0 | 0
| SPS4 | CH | Fuel consumption in urban buses¦Electricity¦New electric urban buses (Mini) | PJ/yr. | 3.577e-07 | 0.0007432 | 0.0017577 | 0.24551 | 0.25295 | 0.24059
| SPS4 | CH | Fuel consumption in urban buses¦Electricity¦New electric urban buses (Midi) | PJ/yr. | 0.0013515 | 0.0023444 | 0.0030745 | 0.12223 | 0.12546 | 0.12066
| SPS4 | CH | Fuel consumption in urban buses¦Electricity¦New electric urban buses (Maxi) | PJ/yr. | 0.003637 | 0.0087938 | 0.0090081 | 0.43309 | 0.33732 | 0.2291
| SPS4 | CH | Fuel consumption in urban buses¦Electricity¦New electric urban buses (Mega) | PJ/yr. | 8.7678e-05 | 2.1756e-05 | 0.00010979 | 3.8661e-05 | 4.8714e-05 | 1.6047e-05
| SPS4 | CH | Fuel consumption in urban buses¦Hydrogen | PJ/yr. | 0 | 0 | 0 | 0.00015429 | 0.00010272 | 9.505e-05
| SPS4 | CH | Fuel consumption in urban buses¦Hydrogen¦New fuel cell urban buses (Mini) | PJ/yr. | 0 | 0 | 0 | 2.6795e-05 | 2.9574e-05 | 2.4595e-05
| SPS4 | CH | Fuel consumption in urban buses¦Hydrogen¦New fuel cell urban buses (Midi) | PJ/yr. | 0 | 0 | 0 | 2.4759e-05 | 2.6726e-05 | 2.3927e-05
| SPS4 | CH | Fuel consumption in urban buses¦Hydrogen¦New fuel cell urban buses (Maxi) | PJ/yr. | 0 | 0 | 0 | 0.00010274 | 4.5648e-05 | 4.4419e-05
| SPS4 | CH | Fuel consumption in urban buses¦Hydrogen¦New fuel cell urban buses (Mega) | PJ/yr. | 0 | 0 | 0 | 0 | 7.6851e-07 | 2.1095e-06
| SPS4 | CH | Fuel consumption in urban buses¦Motor Diesel | PJ/yr. | 0.75048 | 1.2811 | 2.0973 | 0.94205 | 1.1383 | 1.3361
| SPS4 | CH | Fuel consumption in urban buses¦Motor Diesel¦Fossil liquids | PJ/yr. | 0.73194 | 1.2464 | 2.0275 | 0.90598 | 1.1065 | 1.301
| SPS4 | CH | Fuel consumption in urban buses¦Motor Diesel¦Synthetic liquids | PJ/yr. | 0.018544 | 0.034676 | 0.069803 | 0.036071 | 0.031775 | 0.035106
| SPS4 | CH | Fuel consumption in urban buses¦Motor Diesel¦Synthetic liquids¦Bioliquids¦Biodiesel | PJ/yr. | 0.018544 | 0.034676 | 0.069803 | 0.036071 | 0.023093 | 0.035104
| SPS4 | CH | Fuel consumption in urban buses¦Motor Diesel¦Synthetic liquids¦PtL¦PtL Diesel | PJ/yr. | 0 | 0 | 0 | 0 | 0.0086816 | 1.5344e-06
| SPS4 | CH | Fuel consumption in urban buses¦Motor Diesel¦Total¦New conventional hybrid diesel urban buses (Mini) | PJ/yr. | 0 | 0.21441 | 0.21459 | 0.00013638 | 0.00032583 | 0.00025893
| SPS4 | CH | Fuel consumption in urban buses¦Motor Diesel¦Total¦New conventional hybrid diesel urban buses (Midi) | PJ/yr. | 0 | 0.0051072 | 0.0052301 | 0.00024294 | 0.00034685 | 0.00024311
| SPS4 | CH | Fuel consumption in urban buses¦Motor Diesel¦Total¦New conventional hybrid diesel urban buses (Maxi) | PJ/yr. | 0 | 0.044188 | 0.57363 | 0.94163 | 1.1376 | 1.3356
| SPS4 | CH | Fuel consumption in urban buses¦Motor Diesel¦Total¦New conventional hybrid diesel urban buses (Mega) | PJ/yr. | 0 | 0 | 0 | 0 | 1.0876e-05 | 0
| SPS4 | CH | Fuel consumption in urban buses¦Motor Diesel¦Total¦Existing ICE diesel urban buses | PJ/yr. | 0.01734 | 0.017318 | 0.017251 | 0 | 0 | 0
| SPS4 | CH | Fuel consumption in urban buses¦Motor Diesel¦Total¦New conventional ICE diesel urban buses (Mini) | PJ/yr. | 0.00027083 | 0.00056109 | 0.2007 | 4.2464e-05 | 1.2337e-06 | 1.1335e-06
| SPS4 | CH | Fuel consumption in urban buses¦Motor Diesel¦Total¦New conventional ICE diesel urban buses (Midi) | PJ/yr. | 0.11053 | 0.13071 | 0.21631 | 0 | 0 | 0
| SPS4 | CH | Fuel consumption in urban buses¦Motor Diesel¦Total¦New conventional ICE diesel urban buses (Maxi) | PJ/yr. | 0.61932 | 0.86883 | 0.86955 | 0 | 1.4533e-06 | 0
| SPS4 | CH | Fuel consumption in urban buses¦Motor Diesel¦Total¦New conventional ICE diesel urban buses (Mega) | PJ/yr. | 0.0030168 | 0 | 7.0058e-06 | 0 | 0 | 0
| SPS4 | CH | Fuel consumption in urban buses¦Motor Gas | PJ/yr. | 0.0003166 | 0.00047498 | 0.019316 | 2.9981e-07 | 3.2074e-06 | 1.3817e-06
| SPS4 | CH | Fuel consumption in urban buses¦Motor Gas¦Fossil gases | PJ/yr. | 0.00029269 | 0.00042891 | 0.017581 | 2.9978e-07 | -0.0011705 | -0.0024808
| SPS4 | CH | Fuel consumption in urban buses¦Motor Gas¦Synthetic gases | PJ/yr. | 2.3902e-05 | 4.6072e-05 | 0.0017344 | 3.288e-11 | 0.0011737 | 0.0024821
| SPS4 | CH | Fuel consumption in urban buses¦Motor Gas¦Synthetic gases¦Biogases¦Biogas | PJ/yr. | 2.3902e-05 | 4.6072e-05 | 0.0017344 | 3.288e-11 | 1.056e-07 | 2.3298e-08
| SPS4 | CH | Fuel consumption in urban buses¦Motor Gas¦Synthetic gases¦PtG¦PtG gas | PJ/yr. | 0 | 0 | 0 | 0 | 0.0011736 | 0.0024821
| SPS4 | CH | Fuel consumption in urban buses¦Motor Gas¦Total¦Existing ICE Gas urban buses | PJ/yr. | 0.0003166 | 0.00031722 | 0.00031613 | 0 | 0 | 0
| SPS4 | CH | Fuel consumption in urban buses¦Motor Gas¦Total¦New conventional ICE gas urban buses (Mini) | PJ/yr. | 0 | 7.7414e-05 | 0.00078347 | 2.9981e-07 | 1.951e-06 | 1.2488e-06
| SPS4 | CH | Fuel consumption in urban buses¦Motor Gas¦Total¦New conventional ICE gas urban buses (Midi) | PJ/yr. | 0 | 5.5971e-05 | 0.018049 | 0 | 0 | 0
| SPS4 | CH | Fuel consumption in urban buses¦Motor Gas¦Total¦New conventional ICE gas urban buses (Maxi) | PJ/yr. | 0 | 2.4382e-05 | 0.00016764 | 0 | 1.2563e-06 | 1.3292e-07
| SPS4 | CH | Fuel consumption in urban buses¦Motor Gas¦Total¦New conventional ICE gas urban buses (Mega) | PJ/yr. | 0 | 0 | 0 | 0 | 0 | 0
| SPS4 | CH | Urban buses mileage | billion km/yr. | 0.29539 | 0.30244 | 0.30908 | 0.32279 | 0.35121 | 0.3757
| SPS4 | CH | Urban buses mileage¦Electricity¦Existing electric urban buses | billion km/yr. | 0.0019972 | 0.0016074 | 0.001004 | 0 | 0 | 0
| SPS4 | CH | Urban buses mileage¦Electricity¦New electric urban buses (Mini) | billion km/yr. | 1.3546e-07 | 0.00029164 | 0.00071078 | 0.10982 | 0.11945 | 0.1278
| SPS4 | CH | Urban buses mileage¦Electricity¦New electric urban buses (Midi) | billion km/yr. | 0.0003719 | 0.00065041 | 0.00086938 | 0.039615 | 0.043083 | 0.046103
| SPS4 | CH | Urban buses mileage¦Electricity¦New electric urban buses (Maxi) | billion km/yr. | 0.00066546 | 0.0016221 | 0.0016652 | 0.093417 | 0.079784 | 0.057982
| SPS4 | CH | Urban buses mileage¦Electricity¦New electric urban buses (Mega) | billion km/yr. | 1.0696e-05 | 2.7508e-06 | 1.4081e-05 | 5.5026e-06 | 7.6841e-06 | 2.718e-06
| SPS4 | CH | Urban buses mileage¦Hydrogen¦New fuel cell urban buses (Mini) | billion km/yr. | 0 | 0 | 0 | 6.2809e-06 | 7.6788e-06 | 7.2362e-06
| SPS4 | CH | Urban buses mileage¦Hydrogen¦New fuel cell urban buses (Midi) | billion km/yr. | 0 | 0 | 0 | 4.1868e-06 | 5.0083e-06 | 5.0872e-06
| SPS4 | CH | Urban buses mileage¦Hydrogen¦New fuel cell urban buses (Maxi) | billion km/yr. | 0 | 0 | 0 | 1.162e-05 | 5.7795e-06 | 6.3284e-06
| SPS4 | CH | Urban buses mileage¦Hydrogen¦New fuel cell urban buses (Mega) | billion km/yr. | 0 | 0 | 0 | 0 | 6.2661e-08 | 1.8389e-07
| SPS4 | CH | Urban buses mileage¦Motor Diesel¦Total¦New conventional hybrid diesel urban buses (Mini) | billion km/yr. | 0 | 0.034844 | 0.034875 | 2.3936e-05 | 6.465e-05 | 5.6034e-05
| SPS4 | CH | Urban buses mileage¦Motor Diesel¦Total¦New conventional hybrid diesel urban buses (Midi) | billion km/yr. | 0 | 0.00059496 | 0.00060999 | 3.0235e-05 | 4.9307e-05 | 3.7486e-05
| SPS4 | CH | Urban buses mileage¦Motor Diesel¦Total¦New conventional hybrid diesel urban buses (Maxi) | billion km/yr. | 0 | 0.0034571 | 0.046978 | 0.079853 | 0.10875 | 0.14369
| SPS4 | CH | Urban buses mileage¦Motor Diesel¦Total¦New conventional hybrid diesel urban buses (Mega) | billion km/yr. | 0 | 0 | 0 | 0 | 7.0748e-07 | 0
| SPS4 | CH | Urban buses mileage¦Motor Diesel¦Total¦Existing ICE diesel urban buses | billion km/yr. | 0.24221 | 0.19378 | 0.12112 | 0 | 0 | 0
| SPS4 | CH | Urban buses mileage¦Motor Diesel¦Total¦New conventional ICE diesel urban buses (Mini) | billion km/yr. | 3.3561e-05 | 7.0881e-05 | 0.027172 | 5.2621e-06 | 2.0081e-07 | 2.0249e-07
| SPS4 | CH | Urban buses mileage¦Motor Diesel¦Total¦New conventional ICE diesel urban buses (Midi) | billion km/yr. | 0.009668 | 0.011464 | 0.019601 | 0 | 0 | 0
| SPS4 | CH | Urban buses mileage¦Motor Diesel¦Total¦New conventional ICE diesel urban buses (Maxi) | billion km/yr. | 0.035889 | 0.050483 | 0.050525 | 0 | 1.0925e-07 | 0
| SPS4 | CH | Urban buses mileage¦Motor Diesel¦Total¦New conventional ICE diesel urban buses (Mega) | billion km/yr. | 0.00011659 | 0 | 2.7238e-07 | 0 | 0 | 0
| SPS4 | CH | Urban buses mileage¦Motor Gas¦Total¦Existing ICE Gas urban buses | billion km/yr. | 0.0044224 | 0.0035487 | 0.0022175 | 0 | 0 | 0
| SPS4 | CH | Urban buses mileage¦Motor Gas¦Total¦New conventional ICE gas urban buses (Mini) | billion km/yr. | 0 | 9.3081e-06 | 9.8744e-05 | 4.1296e-08 | 2.9833e-07 | 2.0989e-07
| SPS4 | CH | Urban buses mileage¦Motor Gas¦Total¦New conventional ICE gas urban buses (Midi) | billion km/yr. | 0 | 4.7574e-06 | 0.0016137 | 0 | 0 | 0
| SPS4 | CH | Urban buses mileage¦Motor Gas¦Total¦New conventional ICE gas urban buses (Maxi) | billion km/yr. | 0 | 1.3757e-06 | 9.8397e-06 | 0 | 8.9147e-08 | 1.0324e-08
| SPS4 | CH | Urban buses mileage¦Motor Gas¦Total¦New conventional ICE gas urban buses (Mega) | billion km/yr. | 0 | 0 | 0 | 0 | 0 | 0
| SPS4 | CH | Urban buses efficiency | km/MJ | - | - | - | - | - | -
| SPS4 | CH | Urban buses efficiency¦Electricity¦Existing electric urban buses | km/MJ | 4.1906 | 3.3738 | 2.1485 | - | - | -
| SPS4 | CH | Urban buses efficiency¦Electricity¦New electric urban buses (Mini) | km/MJ | 0.37869 | 0.39242 | 0.40439 | 0.44732 | 0.47225 | 0.53121
| SPS4 | CH | Urban buses efficiency¦Electricity¦New electric urban buses (Midi) | km/MJ | 0.27518 | 0.27743 | 0.28277 | 0.32409 | 0.34341 | 0.3821
| SPS4 | CH | Urban buses efficiency¦Electricity¦New electric urban buses (Maxi) | km/MJ | 0.18297 | 0.18445 | 0.18486 | 0.2157 | 0.23652 | 0.25309
| SPS4 | CH | Urban buses efficiency¦Electricity¦New electric urban buses (Mega) | km/MJ | 0.12199 | 0.12643 | 0.12825 | 0.14233 | 0.15774 | 0.16938
| SPS4 | CH | Urban buses efficiency¦Hydrogen¦New fuel cell urban buses (Mini) | km/MJ | - | - | - | 0.2344 | 0.25964 | 0.29422
| SPS4 | CH | Urban buses efficiency¦Hydrogen¦New fuel cell urban buses (Midi) | km/MJ | - | - | - | 0.1691 | 0.1874 | 0.21262
| SPS4 | CH | Urban buses efficiency¦Hydrogen¦New fuel cell urban buses (Maxi) | km/MJ | - | - | - | 0.11311 | 0.12661 | 0.14247
| SPS4 | CH | Urban buses efficiency¦Hydrogen¦New fuel cell urban buses (Mega) | km/MJ | - | - | - | - | 0.081536 | 0.087175
| SPS4 | CH | Urban buses efficiency¦Motor Diesel¦Total¦New conventional hybrid diesel urban buses (Mini) | km/MJ | - | 0.16251 | 0.16252 | 0.17551 | 0.19842 | 0.21641
| SPS4 | CH | Urban buses efficiency¦Motor Diesel¦Total¦New conventional hybrid diesel urban buses (Midi) | km/MJ | - | 0.11649 | 0.11663 | 0.12446 | 0.14215 | 0.15419
| SPS4 | CH | Urban buses efficiency¦Motor Diesel¦Total¦New conventional hybrid diesel urban buses (Maxi) | km/MJ | - | 0.078236 | 0.081897 | 0.084803 | 0.095593 | 0.10759
| SPS4 | CH | Urban buses efficiency¦Motor Diesel¦Total¦New conventional hybrid diesel urban buses (Mega) | km/MJ | - | - | - | - | 0.065051 | -
| SPS4 | CH | Urban buses efficiency¦Motor Diesel¦Total¦Existing ICE diesel urban buses | km/MJ | 13.9687 | 11.1896 | 7.021 | - | - | -
| SPS4 | CH | Urban buses efficiency¦Motor Diesel¦Total¦New conventional ICE diesel urban buses (Mini) | km/MJ | 0.12392 | 0.12633 | 0.13538 | 0.12392 | 0.16278 | 0.17865
| SPS4 | CH | Urban buses efficiency¦Motor Diesel¦Total¦New conventional ICE diesel urban buses (Midi) | km/MJ | 0.087466 | 0.087706 | 0.090619 | - | - | -
| SPS4 | CH | Urban buses efficiency¦Motor Diesel¦Total¦New conventional ICE diesel urban buses (Maxi) | km/MJ | 0.05795 | 0.058104 | 0.058105 | - | 0.075171 | -
| SPS4 | CH | Urban buses efficiency¦Motor Diesel¦Total¦New conventional ICE diesel urban buses (Mega) | km/MJ | 0.038646 | - | 0.038879 | - | - | -
| SPS4 | CH | Urban buses efficiency¦Motor Gas¦Total¦Existing ICE Gas urban buses | km/MJ | 13.9687 | 11.187 | 7.0145 | - | - | -
| SPS4 | CH | Urban buses efficiency¦Motor Gas¦Total¦New conventional ICE gas urban buses (Mini) | km/MJ | - | 0.12024 | 0.12603 | 0.13774 | 0.15291 | 0.16808
| SPS4 | CH | Urban buses efficiency¦Motor Gas¦Total¦New conventional ICE gas urban buses (Midi) | km/MJ | - | 0.084998 | 0.089406 | - | - | -
| SPS4 | CH | Urban buses efficiency¦Motor Gas¦Total¦New conventional ICE gas urban buses (Maxi) | km/MJ | - | 0.056422 | 0.058694 | - | 0.070958 | 0.077669
| SPS4 | CH | Urban buses efficiency¦Motor Gas¦Total¦New conventional ICE gas urban buses (Mega) | km/MJ | - | - | - | - | - | -
| SPS4 | CH | Fuel consumption in coaches | PJ/yr. | 0.81131 | 0.7763 | 0.96801 | 0.6151 | 0.56944 | 0.51599
| SPS4 | CH | Fuel consumption in coaches¦Electricity | PJ/yr. | 0.001665 | 0.0032274 | 0.0033678 | 0.21602 | 0.20318 | 0.17299
| SPS4 | CH | Fuel consumption in coaches¦Electricity¦Existing electric coaches | PJ/yr. | 0 | 0 | 0 | 0 | 0 | 0
| SPS4 | CH | Fuel consumption in coaches¦Electricity¦New electric coaches (Mini) | PJ/yr. | 0.00039774 | 0.00056904 | 0.00050007 | 0.14451 | 0.13691 | 0.1184
| SPS4 | CH | Fuel consumption in coaches¦Electricity¦New electric coaches (Midi) | PJ/yr. | 0.00095576 | 0.0019866 | 0.0021193 | 0.070947 | 0.065419 | 0.05416
| SPS4 | CH | Fuel consumption in coaches¦Electricity¦New electric coaches (Maxi) | PJ/yr. | 0.00031154 | 0.00065262 | 0.00070311 | 0.0005299 | 0.00079838 | 0.00042253
| SPS4 | CH | Fuel consumption in coaches¦Electricity¦New electric coaches (Mega) | PJ/yr. | 0 | 1.9115e-05 | 4.5351e-05 | 3.2249e-05 | 5.3293e-05 | 1.3048e-05
| SPS4 | CH | Fuel consumption in coaches¦Hydrogen | PJ/yr. | 0 | 0 | 0 | 5.7131e-05 | 3.5311e-05 | 3.1173e-05
| SPS4 | CH | Fuel consumption in coaches¦Hydrogen¦New fuel cell coaches (Mini) | PJ/yr. | 0 | 0 | 0 | 1.5674e-05 | 4.5551e-06 | 5.1168e-06
| SPS4 | CH | Fuel consumption in coaches¦Hydrogen¦New fuel cell coaches (Midi) | PJ/yr. | 0 | 0 | 0 | 2.3495e-05 | 1.1122e-05 | 1.0773e-05
| SPS4 | CH | Fuel consumption in coaches¦Hydrogen¦New fuel cell coaches (Maxi) | PJ/yr. | 0 | 0 | 0 | 1.7962e-05 | 1.9503e-05 | 1.5283e-05
| SPS4 | CH | Fuel consumption in coaches¦Hydrogen¦New fuel cell coaches (Mega) | PJ/yr. | 0 | 0 | 0 | 0 | 1.3101e-07 | 0
| SPS4 | CH | Fuel consumption in coaches¦Motor Diesel | PJ/yr. | 0.80951 | 0.77277 | 0.96358 | 0.39903 | 0.36623 | 0.34296
| SPS4 | CH | Fuel consumption in coaches¦Motor Diesel¦Fossil liquids | PJ/yr. | 0.78951 | 0.75185 | 0.93151 | 0.38375 | 0.35601 | 0.33395
| SPS4 | CH | Fuel consumption in coaches¦Motor Diesel¦Synthetic liquids | PJ/yr. | 0.020003 | 0.020917 | 0.032071 | 0.015279 | 0.010223 | 0.0090114
| SPS4 | CH | Fuel consumption in coaches¦Motor Diesel¦Synthetic liquids¦Bioliquids¦Biodiesel | PJ/yr. | 0.020003 | 0.020917 | 0.032071 | 0.015279 | 0.00743 | 0.009011
| SPS4 | CH | Fuel consumption in coaches¦Motor Diesel¦Synthetic liquids¦PtL¦PtL Diesel | PJ/yr. | 0 | 0 | 0 | 0 | 0.0027932 | 3.9388e-07
| SPS4 | CH | Fuel consumption in coaches¦Motor Diesel¦Total¦New conventional hybrid diesel coaches (Mini) | PJ/yr. | 0 | 0.23898 | 0.23918 | 0.00051086 | 0.0017667 | 0.00098751
| SPS4 | CH | Fuel consumption in coaches¦Motor Diesel¦Total¦New conventional hybrid diesel coaches (Midi) | PJ/yr. | 0 | 0.00069246 | 0.006449 | 0.26139 | 0.24011 | 0.22987
| SPS4 | CH | Fuel consumption in coaches¦Motor Diesel¦Total¦New conventional hybrid diesel coaches (Maxi) | PJ/yr. | 0 | 0.00024983 | 0.001286 | 0.13712 | 0.12432 | 0.11211
| SPS4 | CH | Fuel consumption in coaches¦Motor Diesel¦Total¦New conventional hybrid diesel coaches (Mega) | PJ/yr. | 0 | 2.5764e-06 | 1.3525e-05 | 7.7906e-06 | 2.3813e-05 | 0
| SPS4 | CH | Fuel consumption in coaches¦Motor Diesel¦Total¦Existing ICE diesel coaches | PJ/yr. | 0.0060286 | 0.0060135 | 0.0059697 | 0 | 0 | 0
| SPS4 | CH | Fuel consumption in coaches¦Motor Diesel¦Total¦New conventional ICE diesel coaches (Mini) | PJ/yr. | 0.11349 | 0.0054672 | 0.074164 | 0 | 0 | 0
| SPS4 | CH | Fuel consumption in coaches¦Motor Diesel¦Total¦New conventional ICE diesel coaches (Midi) | PJ/yr. | 0.5196 | 0.39421 | 0.48047 | 0 | 3.6818e-07 | 0
| SPS4 | CH | Fuel consumption in coaches¦Motor Diesel¦Total¦New conventional ICE diesel coaches (Maxi) | PJ/yr. | 0.15746 | 0.12715 | 0.15603 | 0 | 2.7725e-06 | 1.7529e-06
| SPS4 | CH | Fuel consumption in coaches¦Motor Diesel¦Total¦New conventional ICE diesel coaches (Mega) | PJ/yr. | 0.012933 | 0 | 1.7043e-05 | 0 | 0 | 0
| SPS4 | CH | Fuel consumption in coaches¦Motor Gas | PJ/yr. | 0.0001383 | 0.00030101 | 0.0010662 | 0 | 0 | 0
| SPS4 | CH | Fuel consumption in coaches¦Motor Gas¦Fossil gases | PJ/yr. | 0.00012786 | 0.00027182 | 0.00097043 | 0 | 0 | 0
| SPS4 | CH | Fuel consumption in coaches¦Motor Gas¦Synthetic gases | PJ/yr. | 1.0441e-05 | 2.9197e-05 | 9.573e-05 | 0 | 0 | 0
| SPS4 | CH | Fuel consumption in coaches¦Motor Gas¦Synthetic gases¦Biogases¦Biogas | PJ/yr. | 1.0441e-05 | 2.9197e-05 | 9.573e-05 | 0 | 0 | 0
| SPS4 | CH | Fuel consumption in coaches¦Motor Gas¦Synthetic gases¦PtG¦PtG gas | PJ/yr. | 0 | 0 | 0 | 0 | 0 | 0
| SPS4 | CH | Fuel consumption in coaches¦Motor Gas¦Total¦Existing ICE Gas coaches | PJ/yr. | 0.0001383 | 0.00013814 | 0.00013678 | 0 | 0 | 0
| SPS4 | CH | Fuel consumption in coaches¦Motor Gas¦Total¦New conventional ICE gas coaches (Mini) | PJ/yr. | 0 | 7.6376e-05 | 0.00053295 | 0 | 0 | 0
| SPS4 | CH | Fuel consumption in coaches¦Motor Gas¦Total¦New conventional ICE gas coaches (Midi) | PJ/yr. | 0 | 5.384e-05 | 0.00025206 | 0 | 0 | 0
| SPS4 | CH | Fuel consumption in coaches¦Motor Gas¦Total¦New conventional ICE gas coaches (Maxi) | PJ/yr. | 0 | 3.2656e-05 | 0.00014056 | 0 | 0 | 0
| SPS4 | CH | Fuel consumption in coaches¦Motor Gas¦Total¦New conventional ICE gas coaches (Mega) | PJ/yr. | 0 | 0 | 3.8151e-06 | 0 | 0 | 0
| SPS4 | CH | Coaches mileage | billion km/yr. | 0.13097 | 0.13164 | 0.13268 | 0.13441 | 0.13472 | 0.13114
| SPS4 | CH | Coaches mileage¦Electricity¦Existing electric coaches | billion km/yr. | 0 | 0 | 0 | 0 | 0 | 0
| SPS4 | CH | Coaches mileage¦Electricity¦New electric coaches (Mini) | billion km/yr. | 0.00015062 | 0.00021864 | 0.0001962 | 0.06463 | 0.064518 | 0.062937
| SPS4 | CH | Coaches mileage¦Electricity¦New electric coaches (Midi) | billion km/yr. | 0.00026301 | 0.0005554 | 0.0005948 | 0.022933 | 0.022992 | 0.020363
| SPS4 | CH | Coaches mileage¦Electricity¦New electric coaches (Maxi) | billion km/yr. | 5.7002e-05 | 0.00012069 | 0.00013071 | 0.0001041 | 0.00018679 | 0.00010728
| SPS4 | CH | Coaches mileage¦Electricity¦New electric coaches (Mega) | billion km/yr. | 0 | 2.4168e-06 | 5.8803e-06 | 4.5252e-06 | 8.3772e-06 | 2.2376e-06
| SPS4 | CH | Coaches mileage¦Hydrogen¦New fuel cell coaches (Mini) | billion km/yr. | 0 | 0 | 0 | 3.674e-06 | 1.2087e-06 | 1.5224e-06
| SPS4 | CH | Coaches mileage¦Hydrogen¦New fuel cell coaches (Midi) | billion km/yr. | 0 | 0 | 0 | 3.9731e-06 | 2.0941e-06 | 2.2943e-06
| SPS4 | CH | Coaches mileage¦Hydrogen¦New fuel cell coaches (Maxi) | billion km/yr. | 0 | 0 | 0 | 2.0316e-06 | 2.4724e-06 | 2.2014e-06
| SPS4 | CH | Coaches mileage¦Hydrogen¦New fuel cell coaches (Mega) | billion km/yr. | 0 | 0 | 0 | 0 | 1.0682e-08 | 0
| SPS4 | CH | Coaches mileage¦Motor Diesel¦Total¦New conventional hybrid diesel coaches (Mini) | billion km/yr. | 0 | 0.038838 | 0.038872 | 8.9322e-05 | 0.00034756 | 0.00021155
| SPS4 | CH | Coaches mileage¦Motor Diesel¦Total¦New conventional hybrid diesel coaches (Midi) | billion km/yr. | 0 | 8.0667e-05 | 0.00078502 | 0.034471 | 0.034545 | 0.035644
| SPS4 | CH | Coaches mileage¦Motor Diesel¦Total¦New conventional hybrid diesel coaches (Maxi) | billion km/yr. | 0 | 1.9546e-05 | 0.00010472 | 0.012169 | 0.012115 | 0.011868
| SPS4 | CH | Coaches mileage¦Motor Diesel¦Total¦New conventional hybrid diesel coaches (Mega) | billion km/yr. | 0 | 1.3591e-07 | 7.345e-07 | 4.5561e-07 | 1.5513e-06 | 0
| SPS4 | CH | Coaches mileage¦Motor Diesel¦Total¦Existing ICE diesel coaches | billion km/yr. | 0.059986 | 0.047986 | 0.029991 | 0 | 0 | 0
| SPS4 | CH | Coaches mileage¦Motor Diesel¦Total¦New conventional ICE diesel coaches (Mini) | billion km/yr. | 0.014064 | 0.00068474 | 0.0099751 | 0 | 0 | 0
| SPS4 | CH | Coaches mileage¦Motor Diesel¦Total¦New conventional ICE diesel coaches (Midi) | billion km/yr. | 0.045447 | 0.034618 | 0.042165 | 0 | 4.1765e-08 | 0
| SPS4 | CH | Coaches mileage¦Motor Diesel¦Total¦New conventional ICE diesel coaches (Maxi) | billion km/yr. | 0.0091245 | 0.0073978 | 0.0090722 | 0 | 2.0645e-07 | 1.4403e-07
| SPS4 | CH | Coaches mileage¦Motor Diesel¦Total¦New conventional ICE diesel coaches (Mega) | billion km/yr. | 0.00049982 | 0 | 6.7389e-07 | 0 | 0 | 0
| SPS4 | CH | Coaches mileage¦Motor Gas¦Total¦Existing ICE Gas coaches | billion km/yr. | 0.0013761 | 0.0011019 | 0.00068617 | 0 | 0 | 0
| SPS4 | CH | Coaches mileage¦Motor Gas¦Total¦New conventional ICE gas coaches (Mini) | billion km/yr. | 0 | 9.1833e-06 | 6.6989e-05 | 0 | 0 | 0
| SPS4 | CH | Coaches mileage¦Motor Gas¦Total¦New conventional ICE gas coaches (Midi) | billion km/yr. | 0 | 4.5763e-06 | 2.2255e-05 | 0 | 0 | 0
| SPS4 | CH | Coaches mileage¦Motor Gas¦Total¦New conventional ICE gas coaches (Maxi) | billion km/yr. | 0 | 1.8425e-06 | 8.2225e-06 | 0 | 0 | 0
| SPS4 | CH | Coaches mileage¦Motor Gas¦Total¦New conventional ICE gas coaches (Mega) | billion km/yr. | 0 | 0 | 1.5136e-07 | 0 | 0 | 0
| SPS4 | CH | Coaches efficiency | km/MJ | - | - | - | - | - | -
| SPS4 | CH | Coaches efficiency¦Electricity¦Existing electric coaches | km/MJ | - | - | - | - | - | -
| SPS4 | CH | Coaches efficiency¦Electricity¦New electric coaches (Mini) | km/MJ | 0.37869 | 0.38422 | 0.39234 | 0.44725 | 0.47126 | 0.53158
| SPS4 | CH | Coaches efficiency¦Electricity¦New electric coaches (Midi) | km/MJ | 0.27518 | 0.27957 | 0.28066 | 0.32325 | 0.35146 | 0.37598
| SPS4 | CH | Coaches efficiency¦Electricity¦New electric coaches (Maxi) | km/MJ | 0.18297 | 0.18494 | 0.1859 | 0.19645 | 0.23397 | 0.2539
| SPS4 | CH | Coaches efficiency¦Electricity¦New electric coaches (Mega) | km/MJ | - | 0.12643 | 0.12966 | 0.14032 | 0.15719 | 0.17149
| SPS4 | CH | Coaches efficiency¦Hydrogen¦New fuel cell coaches (Mini) | km/MJ | - | - | - | 0.2344 | 0.26534 | 0.29753
| SPS4 | CH | Coaches efficiency¦Hydrogen¦New fuel cell coaches (Midi) | km/MJ | - | - | - | 0.1691 | 0.18828 | 0.21296
| SPS4 | CH | Coaches efficiency¦Hydrogen¦New fuel cell coaches (Maxi) | km/MJ | - | - | - | 0.11311 | 0.12677 | 0.14404
| SPS4 | CH | Coaches efficiency¦Hydrogen¦New fuel cell coaches (Mega) | km/MJ | - | - | - | - | 0.081536 | -
| SPS4 | CH | Coaches efficiency¦Motor Diesel¦Total¦New conventional hybrid diesel coaches (Mini) | km/MJ | - | 0.16251 | 0.16252 | 0.17485 | 0.19673 | 0.21423
| SPS4 | CH | Coaches efficiency¦Motor Diesel¦Total¦New conventional hybrid diesel coaches (Midi) | km/MJ | - | 0.11649 | 0.12173 | 0.13187 | 0.14387 | 0.15507
| SPS4 | CH | Coaches efficiency¦Motor Diesel¦Total¦New conventional hybrid diesel coaches (Maxi) | km/MJ | - | 0.078236 | 0.081432 | 0.088753 | 0.097446 | 0.10586
| SPS4 | CH | Coaches efficiency¦Motor Diesel¦Total¦New conventional hybrid diesel coaches (Mega) | km/MJ | - | 0.052751 | 0.054305 | 0.058481 | 0.065143 | -
| SPS4 | CH | Coaches efficiency¦Motor Diesel¦Total¦Existing ICE diesel coaches | km/MJ | 9.9502 | 7.9797 | 5.0239 | - | - | -
| SPS4 | CH | Coaches efficiency¦Motor Diesel¦Total¦New conventional ICE diesel coaches (Mini) | km/MJ | 0.12392 | 0.12525 | 0.1345 | - | - | -
| SPS4 | CH | Coaches efficiency¦Motor Diesel¦Total¦New conventional ICE diesel coaches (Midi) | km/MJ | 0.087466 | 0.087816 | 0.087758 | - | 0.11344 | -
| SPS4 | CH | Coaches efficiency¦Motor Diesel¦Total¦New conventional ICE diesel coaches (Maxi) | km/MJ | 0.05795 | 0.058181 | 0.058143 | - | 0.074462 | 0.082166
| SPS4 | CH | Coaches efficiency¦Motor Diesel¦Total¦New conventional ICE diesel coaches (Mega) | km/MJ | 0.038646 | - | 0.03954 | - | - | -
| SPS4 | CH | Coaches efficiency¦Motor Gas¦Total¦Existing ICE Gas coaches | km/MJ | 9.9502 | 7.9768 | 5.0166 | - | - | -
| SPS4 | CH | Coaches efficiency¦Motor Gas¦Total¦New conventional ICE gas coaches (Mini) | km/MJ | - | 0.12024 | 0.12569 | - | - | -
| SPS4 | CH | Coaches efficiency¦Motor Gas¦Total¦New conventional ICE gas coaches (Midi) | km/MJ | - | 0.084998 | 0.088292 | - | - | -
| SPS4 | CH | Coaches efficiency¦Motor Gas¦Total¦New conventional ICE gas coaches (Maxi) | km/MJ | - | 0.056422 | 0.058496 | - | - | -
| SPS4 | CH | Coaches efficiency¦Motor Gas¦Total¦New conventional ICE gas coaches (Mega) | km/MJ | - | - | 0.039674 | - | - | -
| SPS4 | CH | Fuel consumption in trolleybuses | PJ/yr. | 0.28164 | 0.30572 | 0.3515 | 0.45078 | 0.47237 | 0.48809
| SPS4 | CH | Fuel consumption in trolleybuses¦Electricity | PJ/yr. | 0.28164 | 0.30572 | 0.3515 | 0.45078 | 0.47237 | 0.48809
| SPS4 | CH | Fuel consumption in trolleybuses¦Electricity¦Existing trolleybuses | PJ/yr. | 0.28164 | 0.30572 | 0.3515 | 0.45078 | 0.47237 | 0.48809
| SPS4 | CH | Trolleybuses mileage | billion km/yr. | 0.027121 | 0.027695 | 0.028832 | 0.030544 | 0.032007 | 0.033072
| SPS4 | CH | Trolleybuses mileage¦Electricity¦Existing trolleybuses | billion km/yr. | 0.027121 | 0.027695 | 0.028832 | 0.030544 | 0.032007 | 0.033072
| SPS4 | CH | Trolleybuses efficiency | km/MJ | - | - | - | - | - | -
| SPS4 | CH | Trolleybuses efficiency¦Electricity¦Existing trolleybuses | km/MJ | 0.096296 | 0.090588 | 0.082027 | 0.067757 | 0.067757 | 0.067757
| SPS4 | CH | Fuel consumption in trams | PJ/yr. | 0.58773 | 0.61255 | 0.65831 | 0.73791 | 0.77326 | 0.79899
| SPS4 | CH | Fuel consumption in trams¦Electricity | PJ/yr. | 0.58773 | 0.61255 | 0.65831 | 0.73791 | 0.77326 | 0.79899
| SPS4 | CH | Fuel consumption in trams¦Electricity¦Existing trams | PJ/yr. | 0.58773 | 0.61255 | 0.65831 | 0.73791 | 0.77326 | 0.79899
| SPS4 | CH | Trams mileage | billion km/yr. | 0.033478 | 0.0341 | 0.035371 | 0.037264 | 0.039049 | 0.040348
| SPS4 | CH | Trams mileage¦Electricity¦Existing trams | billion km/yr. | 0.033478 | 0.0341 | 0.035371 | 0.037264 | 0.039049 | 0.040348
| SPS4 | CH | Trams efficiency | km/MJ | - | - | - | - | - | -
| SPS4 | CH | Trams efficiency¦Electricity¦Existing trams | km/MJ | 0.056962 | 0.055669 | 0.05373 | 0.050499 | 0.050499 | 0.050499
| SPS4 | CH | Fuel consumption in motorised two wheelers | PJ/yr. | 2.4011 | 1.9394 | 1.6538 | 1.3228 | 0.98262 | 0.88901
| SPS4 | CH | Fuel consumption in motorised two wheelers¦Electricity | PJ/yr. | 0.0020323 | 0.003164 | 0.0032007 | 0.0024105 | 0.0004224 | 0.00023732
| SPS4 | CH | Fuel consumption in motorised two wheelers¦Electricity¦New electric two wheelers (4kW) | PJ/yr. | 0.0015732 | 0.002529 | 0.0025418 | 0.001796 | 0.00014352 | 8.7784e-05
| SPS4 | CH | Fuel consumption in motorised two wheelers¦Electricity¦New electric two wheelers (11kW) | PJ/yr. | 0.00035716 | 0.00044419 | 0.00044831 | 0.00038448 | 6.9291e-05 | 4.4909e-05
| SPS4 | CH | Fuel consumption in motorised two wheelers¦Electricity¦New electric two wheelers (25kW) | PJ/yr. | 7.6681e-05 | 0.0001351 | 0.00014193 | 0.00015118 | 9.8835e-05 | 3.8421e-05
| SPS4 | CH | Fuel consumption in motorised two wheelers¦Electricity¦New electric two wheelers (50kW) | PJ/yr. | 2.5251e-05 | 5.5672e-05 | 6.8677e-05 | 7.8789e-05 | 0.00011076 | 6.6211e-05
| SPS4 | CH | Fuel consumption in motorised two wheelers¦Hydrogen | PJ/yr. | 0 | 0 | 0 | 4.5012e-05 | 0.00014525 | 0.00011735
| SPS4 | CH | Fuel consumption in motorised two wheelers¦Hydrogen¦New fuel cell two wheelers (4kW) | PJ/yr. | 0 | 0 | 0 | 1.445e-05 | 4.8403e-05 | 3.1335e-05
| SPS4 | CH | Fuel consumption in motorised two wheelers¦Hydrogen¦New fuel cell two wheelers (11kW) | PJ/yr. | 0 | 0 | 0 | 1.2993e-05 | 4.1857e-05 | 2.8873e-05
| SPS4 | CH | Fuel consumption in motorised two wheelers¦Hydrogen¦New fuel cell two wheelers (25kW) | PJ/yr. | 0 | 0 | 0 | 1.1433e-05 | 3.4863e-05 | 3.335e-05
| SPS4 | CH | Fuel consumption in motorised two wheelers¦Hydrogen¦New fuel cell two wheelers (50kW) | PJ/yr. | 0 | 0 | 0 | 6.136e-06 | 2.0126e-05 | 2.3795e-05
| SPS4 | CH | Fuel consumption in motorised two wheelers¦Motor Gasoline | PJ/yr. | 2.399 | 1.9362 | 1.6506 | 1.3204 | 0.98205 | 0.88865
| SPS4 | CH | Fuel consumption in motorised two wheelers¦Motor Gasoline¦Fossil liquids | PJ/yr. | 2.2677 | 1.8302 | 1.5602 | 1.2481 | 0.92829 | 0.84
| SPS4 | CH | Fuel consumption in motorised two wheelers¦Motor Gasoline¦Synthetic liquids | PJ/yr. | 0.13132 | 0.10599 | 0.090358 | 0.072279 | 0.053762 | 0.048651
| SPS4 | CH | Fuel consumption in motorised two wheelers¦Motor Gasoline¦Synthetic liquids¦Bioliquids¦Ethanol | PJ/yr. | 0.13132 | 0.10599 | 0.090358 | 0.072279 | 0.053762 | 0.048651
| SPS4 | CH | Fuel consumption in motorised two wheelers¦Motor Gasoline¦Synthetic liquids¦PtL¦PtL Gasoline | PJ/yr. | 0 | 0 | 0 | 0 | 0 | 0
| SPS4 | CH | Fuel consumption in motorised two wheelers¦Motor Gasoline¦Total¦Existing gasoline two wheelers | PJ/yr. | 2.0905 | 1.4133 | 0.95182 | 0.45307 | 0 | 0
| SPS4 | CH | Fuel consumption in motorised two wheelers¦Motor Gasoline¦Total¦New gasoline two wheelers (4kW) | PJ/yr. | 0.044312 | 0.3072 | 0.4838 | 0.71288 | 0.93608 | 0.88278
| SPS4 | CH | Fuel consumption in motorised two wheelers¦Motor Gasoline¦Total¦New gasoline two wheelers (11kW) | PJ/yr. | 0.11242 | 0.16289 | 0.16113 | 0.10133 | 0.00027588 | 0.00016127
| SPS4 | CH | Fuel consumption in motorised two wheelers¦Motor Gasoline¦Total¦New gasoline two wheelers (25kW) | PJ/yr. | 0.10831 | 0.013526 | 0.013937 | 0.013658 | 0.0064467 | 0.00015354
| SPS4 | CH | Fuel consumption in motorised two wheelers¦Motor Gasoline¦Total¦New gasoline two wheelers (50kW) | PJ/yr. | 0.043499 | 0.039275 | 0.039879 | 0.039443 | 0.039246 | 0.0055558
| SPS4 | CH | Motorised two wheelers mileage | Billion km/yr. | #REF! | #REF! | #REF! | #REF! | #REF! | #REF!
| SPS4 | CH | Motorised two wheelers mileage¦Electricity¦New electric two wheelers (4kW) | Billion km/yr. | 0.017461 | 0.028109 | 0.028253 | 0.019978 | 0.0016575 | 0.0010339
| SPS4 | CH | Motorised two wheelers mileage¦Electricity¦New electric two wheelers (11kW) | Billion km/yr. | 0.0022446 | 0.0027931 | 0.0028201 | 0.0024215 | 0.00045305 | 0.00029788
| SPS4 | CH | Motorised two wheelers mileage¦Electricity¦New electric two wheelers (25kW) | Billion km/yr. | 0.00031364 | 0.00055345 | 0.00058213 | 0.00062152 | 0.00041267 | 0.00016646
| SPS4 | CH | Motorised two wheelers mileage¦Electricity¦New electric two wheelers (50kW) | Billion km/yr. | 9.507e-05 | 0.0002102 | 0.00026016 | 0.00029978 | 0.00042723 | 0.00026234
| SPS4 | CH | Motorised two wheelers mileage¦Hydrogen¦New fuel cell two wheelers (4kW) | Billion km/yr. | 0 | 0 | 0 | 6.7037e-05 | 0.00022956 | 0.00015218
| SPS4 | CH | Motorised two wheelers mileage¦Hydrogen¦New fuel cell two wheelers (11kW) | Billion km/yr. | 0 | 0 | 0 | 3.5092e-05 | 0.00011511 | 8.1023e-05
| SPS4 | CH | Motorised two wheelers mileage¦Hydrogen¦New fuel cell two wheelers (25kW) | Billion km/yr. | 0 | 0 | 0 | 2.0129e-05 | 6.2358e-05 | 6.0735e-05
| SPS4 | CH | Motorised two wheelers mileage¦Hydrogen¦New fuel cell two wheelers (50kW) | Billion km/yr. | 0 | 0 | 0 | 9.5846e-06 | 3.2033e-05 | 3.8447e-05
| SPS4 | CH | Motorised two wheelers mileage¦Motor Gasoline¦Existing gasoline two wheelers | Billion km/yr. | 1.6121 | 1.1126 | 0.77226 | 0.3858 | 0 | 0
| SPS4 | CH | Motorised two wheelers mileage¦Motor Gasoline¦New gasoline two wheelers (4kW) | Billion km/yr. | 0.084542 | 0.59074 | 0.93557 | 1.4028 | 1.9302 | 1.9068
| SPS4 | CH | Motorised two wheelers mileage¦Motor Gasoline¦New gasoline two wheelers (11kW) | Billion km/yr. | 0.12397 | 0.17988 | 0.17794 | 0.11193 | 0.00032613 | 0.00019612
| SPS4 | CH | Motorised two wheelers mileage¦Motor Gasoline¦New gasoline two wheelers (25kW) | Billion km/yr. | 0.079001 | 0.0099013 | 0.010203 | 0.010001 | 0.0047305 | 0.00012207
| SPS4 | CH | Motorised two wheelers mileage¦Motor Gasoline¦New gasoline two wheelers (50kW) | Billion km/yr. | 0.029396 | 0.026619 | 0.027028 | 0.026734 | 0.026604 | 0.003774
| SPS4 | CH | Motorised two wheelers efficiency | km/MJ | - | - | - | - | - | -
| SPS4 | CH | Motorised two wheelers efficiency¦Electricity¦New electric two wheelers (4kW) | km/MJ | 11.0989 | 11.1146 | 11.1154 | 11.1236 | 11.5487 | 11.7781
| SPS4 | CH | Motorised two wheelers efficiency¦Electricity¦New electric two wheelers (11kW) | km/MJ | 6.2845 | 6.2881 | 6.2905 | 6.2982 | 6.5383 | 6.6329
| SPS4 | CH | Motorised two wheelers efficiency¦Electricity¦New electric two wheelers (25kW) | km/MJ | 4.0901 | 4.0966 | 4.1016 | 4.111 | 4.1754 | 4.3326
| SPS4 | CH | Motorised two wheelers efficiency¦Electricity¦New electric two wheelers (50kW) | km/MJ | 3.7651 | 3.7757 | 3.7882 | 3.8048 | 3.8574 | 3.9623
| SPS4 | CH | Motorised two wheelers efficiency¦Hydrogen¦New fuel cell two wheelers (4kW) | km/MJ | - | - | - | 4.6391 | 4.7427 | 4.8564
| SPS4 | CH | Motorised two wheelers efficiency¦Hydrogen¦New fuel cell two wheelers (11kW) | km/MJ | - | - | - | 2.7009 | 2.7501 | 2.8062
| SPS4 | CH | Motorised two wheelers efficiency¦Hydrogen¦New fuel cell two wheelers (25kW) | km/MJ | - | - | - | 1.7606 | 1.7887 | 1.8211
| SPS4 | CH | Motorised two wheelers efficiency¦Hydrogen¦New fuel cell two wheelers (50kW) | km/MJ | - | - | - | 1.562 | 1.5916 | 1.6158
| SPS4 | CH | Motorised two wheelers efficiency¦Motor Gasoline¦Total¦Existing gasoline two wheelers | km/MJ | 0.77117 | 0.78724 | 0.81135 | 0.85153 | - | -
| SPS4 | CH | Motorised two wheelers efficiency¦Motor Gasoline¦Total¦New gasoline two wheelers (4kW) | km/MJ | 1.9079 | 1.923 | 1.9338 | 1.9677 | 2.0619 | 2.1599
| SPS4 | CH | Motorised two wheelers efficiency¦Motor Gasoline¦Total¦New gasoline two wheelers (11kW) | km/MJ | 1.1028 | 1.1043 | 1.1043 | 1.1046 | 1.1821 | 1.2161
| SPS4 | CH | Motorised two wheelers efficiency¦Motor Gasoline¦Total¦New gasoline two wheelers (25kW) | km/MJ | 0.72943 | 0.73203 | 0.73207 | 0.73225 | 0.7338 | 0.79503
| SPS4 | CH | Motorised two wheelers efficiency¦Motor Gasoline¦Total¦New gasoline two wheelers (50kW) | km/MJ | 0.6758 | 0.67775 | 0.67775 | 0.67779 | 0.67788 | 0.67929
| SPS4 | CH | Fuel consumption in light duty vehicles | PJ/yr. | 16.7067 | 15.5803 | 14.0524 | 11.5334 | 9.2221 | 10.0449
| SPS4 | CH | Fuel consumption in light duty vehicles¦Electricity | PJ/yr. | 0.076059 | 0.1141 | 0.32251 | 1.2419 | 4.331 | 4.4874
| SPS4 | CH | Fuel consumption in light duty vehicles¦Electricity¦Existing electric light duty vehicles | PJ/yr. | 0.040537 | 0.034848 | 0.026423 | 0.013204 | 0 | 0
| SPS4 | CH | Fuel consumption in light duty vehicles¦Electricity¦New electric light duty vehicles | PJ/yr. | 0.035522 | 0.079253 | 0.29608 | 1.2287 | 4.331 | 4.4874
| SPS4 | CH | Fuel consumption in light duty vehicles¦Hydrogen | PJ/yr. | 0 | 6.2073e-05 | 0.00012908 | 0.0002109 | 0.00032546 | 0.00037335
| SPS4 | CH | Fuel consumption in light duty vehicles¦Hydrogen¦New fuel cell electric light duty vehicles | PJ/yr. | 0 | 6.2073e-05 | 0.00012908 | 0.0002109 | 0.00032546 | 0.00037335
| SPS4 | CH | Fuel consumption in light duty vehicles¦Motor Gasoline | PJ/yr. | 1.1902 | 2.3251 | 1.4729 | 1.634 | 1.4683 | 1.7846
| SPS4 | CH | Fuel consumption in light duty vehicles¦Motor Gasoline¦Fossil liquids | PJ/yr. | 1.125 | 2.1978 | 1.3922 | 1.5445 | 1.3879 | 1.6869
| SPS4 | CH | Fuel consumption in light duty vehicles¦Motor Gasoline¦Synthetic liquids | PJ/yr. | 0.065151 | 0.12728 | 0.080631 | 0.089447 | 0.080379 | 0.097703
| SPS4 | CH | Fuel consumption in light duty vehicles¦Motor Gasoline¦Synthetic liquids¦Bioliquids¦Ethanol | PJ/yr. | 0.065151 | 0.12728 | 0.080631 | 0.089447 | 0.080379 | 0.097703
| SPS4 | CH | Fuel consumption in light duty vehicles¦Motor Gasoline¦Synthetic liquids¦PtL¦PtL Gasoline | PJ/yr. | 0 | 0 | 0 | 0 | 0 | 0
| SPS4 | CH | Fuel consumption in light duty vehicles¦Motor Gasoline¦Total¦Existing gasoline light duty vehicles | PJ/yr. | 0.83179 | 1.7481 | 0.54345 | 0.27094 | 0 | 0
| SPS4 | CH | Fuel consumption in light duty vehicles¦Motor Gasoline¦Total¦New gasoline light duty vehicles | PJ/yr. | 0.3584 | 0.57704 | 0.92943 | 1.3631 | 1.4683 | 1.7846
| SPS4 | CH | Fuel consumption in light duty vehicles¦Motor Diesel | PJ/yr. | 15.4321 | 13.1309 | 12.2428 | 8.6571 | 3.4224 | 3.7723
| SPS4 | CH | Fuel consumption in light duty vehicles¦Motor Diesel¦Fossil liquids | PJ/yr. | 15.0508 | 12.7755 | 11.8354 | 8.3256 | 3.3268 | 3.6732
| SPS4 | CH | Fuel consumption in light duty vehicles¦Motor Diesel¦Synthetic liquids | PJ/yr. | 0.38133 | 0.35541 | 0.40748 | 0.33148 | 0.095536 | 0.099118
| SPS4 | CH | Fuel consumption in light duty vehicles¦Motor Diesel¦Synthetic liquids¦Bioliquids¦Biodiesel | PJ/yr. | 0.38133 | 0.35541 | 0.40748 | 0.33148 | 0.069433 | 0.099114
| SPS4 | CH | Fuel consumption in light duty vehicles¦Motor Diesel¦Synthetic liquids¦PtL¦PtL Diesel | PJ/yr. | 0 | 0 | 0 | 0 | 0.026103 | 4.3323e-06
| SPS4 | CH | Fuel consumption in light duty vehicles¦Motor Diesel¦Total¦Existing ICE diesel light duty vehicles | PJ/yr. | 10.983 | 7.4388 | 5.6625 | 2.7254 | 0 | 0
| SPS4 | CH | Fuel consumption in light duty vehicles¦Motor Diesel¦Total¦New ICE diesel light duty vehicles | PJ/yr. | 4.4492 | 5.2485 | 5.2495 | 2.1529 | 0.38803 | 0.06881
| SPS4 | CH | Fuel consumption in light duty vehicles¦Motor Diesel¦Total¦New hybrid diesel light duty vehicles | PJ/yr. | 0 | 0.44354 | 1.3309 | 3.7788 | 3.0344 | 3.7035
| SPS4 | CH | Fuel consumption in light duty vehicles¦Motor Gas | PJ/yr. | 0.0082836 | 0.01018 | 0.014065 | 9.2147e-05 | 0.00012701 | 0.00012641
| SPS4 | CH | Fuel consumption in light duty vehicles¦Motor Gas¦Fossil gases | PJ/yr. | 0.0076582 | 0.0091923 | 0.012802 | 9.2137e-05 | -0.046351 | -0.22696
| SPS4 | CH | Fuel consumption in light duty vehicles¦Motor Gas¦Synthetic gases | PJ/yr. | 0.00062539 | 0.00098739 | 0.0012629 | 1.0106e-08 | 0.046478 | 0.22709
| SPS4 | CH | Fuel consumption in light duty vehicles¦Motor Gas¦Synthetic gases¦Biogases¦Biogas | PJ/yr. | 0.00062539 | 0.00098739 | 0.0012629 | 1.0106e-08 | 4.1817e-06 | 2.1315e-06
| SPS4 | CH | Fuel consumption in light duty vehicles¦Motor Gas¦Synthetic gases¦PtG¦PtG gas | PJ/yr. | 0 | 0 | 0 | 0 | 0.046474 | 0.22709
| SPS4 | CH | Fuel consumption in light duty vehicles¦Motor Gas¦Total¦New ICE Gas light duty vehicles | PJ/yr. | 0.0082836 | 0.01018 | 0.014065 | 9.2147e-05 | 0.00012701 | 0.00012641
| SPS4 | CH | Mileage in light duty vehicles | Billion km/yr. | 4.7787 | 4.7671 | 4.7077 | 4.6467 | 4.9978 | 5.4146
| SPS4 | CH | Mileage in light duty vehicles¦Electricity¦Existing electric light duty vehicles | Billion km/yr. | 0.027939 | 0.024242 | 0.018636 | 0.0093125 | 0 | 0
| SPS4 | CH | Mileage in light duty vehicles¦Electricity¦New electric light duty vehicles | Billion km/yr. | 0.024204 | 0.053999 | 0.20174 | 0.83721 | 2.951 | 3.0575
| SPS4 | CH | Mileage in light duty vehicles¦Hydrogen¦New fuel cell electric light duty vehicles | Billion km/yr. | 0 | 2.887e-05 | 6.1778e-05 | 0.00010574 | 0.00018364 | 0.00022204
| SPS4 | CH | Mileage in light duty vehicles¦Motor Gasoline¦Total¦Existing gasoline light duty vehicles | Billion km/yr. | 0.23089 | 0.48975 | 0.15437 | 0.076959 | 0 | 0
| SPS4 | CH | Mileage in light duty vehicles¦Motor Gasoline¦Total¦New gasoline light duty vehicles | Billion km/yr. | 0.12588 | 0.20267 | 0.32644 | 0.47874 | 0.5157 | 0.62682
| SPS4 | CH | Mileage in light duty vehicles¦Motor Diesel¦Total¦Existing ICE diesel light duty vehicles | Billion km/yr. | 2.845 | 1.9931 | 1.5928 | 0.76663 | 0 | 0
| SPS4 | CH | Mileage in light duty vehicles¦Motor Diesel¦Total¦New ICE diesel light duty vehicles | Billion km/yr. | 1.5221 | 1.7956 | 1.7959 | 0.73653 | 0.13275 | 0.023541
| SPS4 | CH | Mileage in light duty vehicles¦Motor Diesel¦Total¦New hybrid diesel light duty vehicles | Billion km/yr. | 0 | 0.20437 | 0.61322 | 1.7412 | 1.3981 | 1.7064
| SPS4 | CH | Mileage in light duty vehicles¦Motor Gas¦Total¦New ICE Gas light duty vehicles | Billion km/yr. | 0.0026555 | 0.0032634 | 0.0045088 | 2.954e-05 | 4.0716e-05 | 4.0525e-05
| SPS4 | CH | Efficiency in light duty vehicles | km/PJ | - | - | - | - | - | -
| SPS4 | CH | Efficiency in light duty vehicles¦Electricity¦Existing electric light duty vehicles | km/PJ | 0.68922 | 0.69565 | 0.70528 | 0.70528 | - | -
| SPS4 | CH | Efficiency in light duty vehicles¦Electricity¦New electric light duty vehicles | km/PJ | 0.68136 | 0.68136 | 0.68136 | 0.68136 | 0.68136 | 0.68136
| SPS4 | CH | Efficiency in light duty vehicles¦Hydrogen¦New fuel cell electric light duty vehicles | km/PJ | - | 0.4651 | 0.47859 | 0.50139 | 0.56425 | 0.59472
| SPS4 | CH | Efficiency in light duty vehicles¦Motor Gasoline¦Total¦Existing gasoline light duty vehicles | km/PJ | 0.27758 | 0.28017 | 0.28405 | 0.28405 | - | -
| SPS4 | CH | Efficiency in light duty vehicles¦Motor Gasoline¦Total¦New gasoline light duty vehicles | km/PJ | 0.35123 | 0.35123 | 0.35123 | 0.35123 | 0.35123 | 0.35123
| SPS4 | CH | Efficiency in light duty vehicles¦Motor Diesel¦Total¦Existing ICE diesel light duty vehicles | km/PJ | 0.25904 | 0.26794 | 0.28129 | 0.28129 | - | -
| SPS4 | CH | Efficiency in light duty vehicles¦Motor Diesel¦Total¦New ICE diesel light duty vehicles | km/PJ | 0.34211 | 0.34211 | 0.34211 | 0.34211 | 0.34211 | 0.34211
| SPS4 | CH | Efficiency in light duty vehicles¦Motor Diesel¦Total¦New hybrid diesel light duty vehicles | km/PJ | - | 0.46077 | 0.46077 | 0.46077 | 0.46077 | 0.46077
| SPS4 | CH | Efficiency in light duty vehicles¦Motor Gas¦Total¦New ICE Gas light duty vehicles | km/PJ | 0.32058 | 0.32058 | 0.32058 | 0.32058 | 0.32058 | 0.32058
| SPS4 | CH | Fuel consumption in heavy duty vehicles | PJ/yr. | 24.513 | 21.3391 | 19.1417 | 16.4013 | 15.3653 | 16.6117
| SPS4 | CH | Fuel consumption in heavy duty vehicles¦Electricity | PJ/yr. | 0.0099335 | 0.020633 | 0.020725 | 0.0055227 | 0.00044248 | 0.00021309
| SPS4 | CH | Fuel consumption in heavy duty vehicles¦Electricity¦Existing electric heavy duty vehicles | PJ/yr. | 0 | 0 | 0 | 0 | 0 | 0
| SPS4 | CH | Fuel consumption in heavy duty vehicles¦Electricity¦New electric heavy duty vehicles | PJ/yr. | 0.0099335 | 0.020633 | 0.020725 | 0.0055227 | 0.00044248 | 0.00021309
| SPS4 | CH | Fuel consumption in heavy duty vehicles¦Hydrogen | PJ/yr. | 0.0026434 | 0.0010532 | 0.0010051 | 0.0002106 | 0.00080611 | 0.00077402
| SPS4 | CH | Fuel consumption in heavy duty vehicles¦Hydrogen¦New fuel cell electric heavy duty vehicles | PJ/yr. | 0.0026434 | 0.0010532 | 0.0010051 | 0.0002106 | 0.00080611 | 0.00077402
| SPS4 | CH | Fuel consumption in heavy duty vehicles¦Motor Gasoline | PJ/yr. | 0 | 0 | 0 | 0 | 0 | 0
| SPS4 | CH | Fuel consumption in heavy duty vehicles¦Motor Gasoline¦Fossil liquids | PJ/yr. | 0 | 0 | 0 | 0 | 0 | 0
| SPS4 | CH | Fuel consumption in heavy duty vehicles¦Motor Gasoline¦Synthetic liquids | PJ/yr. | 0 | 0 | 0 | 0 | 0 | 0
| SPS4 | CH | Fuel consumption in heavy duty vehicles¦Motor Gasoline¦Synthetic liquids¦Bioliquids¦Ethanol | PJ/yr. | 0 | 0 | 0 | 0 | 0 | 0
| SPS4 | CH | Fuel consumption in heavy duty vehicles¦Motor Gasoline¦Synthetic liquids¦PtL¦PtL Gasoline | PJ/yr. | 0 | 0 | 0 | 0 | 0 | 0
| SPS4 | CH | Fuel consumption in heavy duty vehicles¦Motor Gasoline¦Total¦Existing gasoline heavy duty vehicles | PJ/yr. | 0 | 0 | 0 | 0 | 0 | 0
| SPS4 | CH | Fuel consumption in heavy duty vehicles¦Motor Gasoline¦Total¦New gasoline heavy duty vehicles | PJ/yr. | 0 | 0 | 0 | 0 | 0 | 0
| SPS4 | CH | Fuel consumption in heavy duty vehicles¦Motor Diesel | PJ/yr. | 24.4378 | 21.3167 | 19.1191 | 16.3948 | 15.3633 | 16.61
| SPS4 | CH | Fuel consumption in heavy duty vehicles¦Motor Diesel¦Fossil liquids | PJ/yr. | 23.8339 | 20.7397 | 18.4828 | 15.7671 | 14.9345 | 16.1736
| SPS4 | CH | Fuel consumption in heavy duty vehicles¦Motor Diesel¦Synthetic liquids | PJ/yr. | 0.60385 | 0.57698 | 0.63634 | 0.62776 | 0.42887 | 0.43643
| SPS4 | CH | Fuel consumption in heavy duty vehicles¦Motor Diesel¦Synthetic liquids¦Bioliquids¦Biodiesel | PJ/yr. | 0.60385 | 0.57698 | 0.63634 | 0.62776 | 0.31169 | 0.43641
| SPS4 | CH | Fuel consumption in heavy duty vehicles¦Motor Diesel¦Synthetic liquids¦PtL¦PtL Diesel | PJ/yr. | 0 | 0 | 0 | 0 | 0.11718 | 1.9076e-05
| SPS4 | CH | Fuel consumption in heavy duty vehicles¦Motor Diesel¦Total¦Existing ICE diesel heavy duty vehicles | PJ/yr. | 19.2391 | 15.9237 | 11.4413 | 4.8579 | 0 | 0
| SPS4 | CH | Fuel consumption in heavy duty vehicles¦Motor Diesel¦Total¦New ICE diesel heavy duty vehicles | PJ/yr. | 5.1987 | 0.0019821 | 0.0029768 | 0.0024124 | 0.0018709 | 0.00057845
| SPS4 | CH | Fuel consumption in heavy duty vehicles¦Motor Diesel¦Total¦New hybrid diesel heavy duty vehicles | PJ/yr. | 0 | 5.391 | 7.6749 | 11.5345 | 15.3615 | 16.6094
| SPS4 | CH | Fuel consumption in heavy duty vehicles¦Motor Gas | PJ/yr. | 0.062639 | 0.00075422 | 0.00077986 | 0.00076463 | 0.00069988 | 0.000663
| SPS4 | CH | Fuel consumption in heavy duty vehicles¦Motor Gas¦Fossil gases | PJ/yr. | 0.05791 | 0.00068106 | 0.00070984 | 0.00076455 | -0.25542 | -1.1904
| SPS4 | CH | Fuel consumption in heavy duty vehicles¦Motor Gas¦Synthetic gases | PJ/yr. | 0.0047291 | 7.3156e-05 | 7.0023e-05 | 8.3857e-08 | 0.25612 | 1.191
| SPS4 | CH | Fuel consumption in heavy duty vehicles¦Motor Gas¦Synthetic gases¦Biogases¦Biogas | PJ/yr. | 0.0047291 | 7.3156e-05 | 7.0023e-05 | 8.3857e-08 | 2.3043e-05 | 1.1179e-05
| SPS4 | CH | Fuel consumption in heavy duty vehicles¦Motor Gas¦Synthetic gases¦PtG¦PtG gas | PJ/yr. | 0 | 0 | 0 | 0 | 0.2561 | 1.191
| SPS4 | CH | Fuel consumption in heavy duty vehicles¦Motor Gas¦Total¦New ICE Gas heavy duty vehicles | PJ/yr. | 0.062639 | 0.00075422 | 0.00077986 | 0.00076463 | 0.00069988 | 0.000663
| SPS4 | CH | Mileage in heavy duty vehicles | Billion km/yr. | 2.2034 | 2.2248 | 2.2569 | 2.3104 | 2.5117 | 2.7155
| SPS4 | CH | Mileage in heavy duty vehicles¦Electricity¦Existing electric heavy duty vehicles | Billion km/yr. | 0 | 0 | 0 | 0 | 0 | 0
| SPS4 | CH | Mileage in heavy duty vehicles¦Electricity¦New electric heavy duty vehicles | Billion km/yr. | 0.0026694 | 0.005574 | 0.0056084 | 0.0015132 | 0.00013833 | 7.1208e-05
| SPS4 | CH | Mileage in heavy duty vehicles¦Hydrogen¦New fuel cell electric heavy duty vehicles | Billion km/yr. | 0.00046117 | 0.00018439 | 0.00017607 | 3.7308e-05 | 0.00016295 | 0.0001674
| SPS4 | CH | Mileage in heavy duty vehicles¦Motor Gasoline¦Total¦Existing gasoline heavy duty vehicles | Billion km/yr. | 0 | 0 | 0 | 0 | 0 | 0
| SPS4 | CH | Mileage in heavy duty vehicles¦Motor Gasoline¦Total¦New gasoline heavy duty vehicles | Billion km/yr. | 0 | 0 | 0 | 0 | 0 | 0
| SPS4 | CH | Mileage in heavy duty vehicles¦Motor Diesel¦Total¦Existing ICE diesel heavy duty vehicles | Billion km/yr. | 1.5767 | 1.3375 | 0.99608 | 0.42293 | 0 | 0
| SPS4 | CH | Mileage in heavy duty vehicles¦Motor Diesel¦Total¦New ICE diesel heavy duty vehicles | Billion km/yr. | 0.6171 | 0.00023528 | 0.00035336 | 0.00028636 | 0.00022208 | 6.8664e-05
| SPS4 | CH | Mileage in heavy duty vehicles¦Motor Diesel¦Total¦New hybrid diesel heavy duty vehicles | Billion km/yr. | 0 | 0.88125 | 1.2546 | 1.8855 | 2.5111 | 2.7151
| SPS4 | CH | Mileage in heavy duty vehicles¦Motor Gas¦Total¦New ICE Gas heavy duty vehicles | Billion km/yr. | 0.0064658 | 7.8144e-05 | 8.1238e-05 | 8.4144e-05 | 8.2864e-05 | 8.5347e-05
| SPS4 | CH | Efficiency in heavy duty vehicles | km/MJ | - | - | - | - | - | -
| SPS4 | CH | Efficiency in heavy duty vehicles¦Electricity¦Existing electric heavy duty vehicles | km/MJ | - | - | - | - | - | -
| SPS4 | CH | Efficiency in heavy duty vehicles¦Electricity¦New electric heavy duty vehicles | km/MJ | 0.26873 | 0.27014 | 0.27061 | 0.274 | 0.31262 | 0.33417
| SPS4 | CH | Efficiency in heavy duty vehicles¦Hydrogen¦New fuel cell electric heavy duty vehicles | km/MJ | 0.17446 | 0.17507 | 0.17517 | 0.17715 | 0.20214 | 0.21628
| SPS4 | CH | Efficiency in heavy duty vehicles¦Motor Gasoline¦Total¦Existing gasoline heavy duty vehicles | km/MJ | - | - | - | - | - | -
| SPS4 | CH | Efficiency in heavy duty vehicles¦Motor Gasoline¦Total¦New gasoline heavy duty vehicles | km/MJ | - | - | - | - | - | -
| SPS4 | CH | Efficiency in heavy duty vehicles¦Motor Diesel¦Total¦Existing ICE diesel heavy duty vehicles | km/MJ | 0.081954 | 0.083996 | 0.08706 | 0.08706 | - | -
| SPS4 | CH | Efficiency in heavy duty vehicles¦Motor Diesel¦Total¦New ICE diesel heavy duty vehicles | km/MJ | 0.1187 | 0.1187 | 0.1187 | 0.1187 | 0.1187 | 0.1187
| SPS4 | CH | Efficiency in heavy duty vehicles¦Motor Diesel¦Total¦New hybrid diesel heavy duty vehicles | km/MJ | - | 0.16347 | 0.16347 | 0.16347 | 0.16347 | 0.16347
| SPS4 | CH | Efficiency in heavy duty vehicles¦Motor Gas¦Total¦New ICE Gas heavy duty vehicles | km/MJ | 0.10322 | 0.10361 | 0.10417 | 0.11005 | 0.1184 | 0.12873
| SPS4 | CH | Fuel consumption in other transport | PJ/yr. | 28.7433 | 25.3436 | 19.5806 | 15.7692 | 28.0811 | 28.9764
| SPS4 | CH | Fuel consumption in other transport¦Electricity | PJ/yr. | 9.207 | 11.1944 | 11.6524 | 12.3043 | 11.7375 | 12.633
| SPS4 | CH | Fuel consumption in other transport¦Electricity¦Passenger electric rail | PJ/yr. | 7.7047 | 7.9059 | 8.2079 | 8.7118 | 9.7093 | 10.4526
| SPS4 | CH | Fuel consumption in other transport¦Electricity¦Freight electric rail | PJ/yr. | 1.5023 | 1.5904 | 1.7463 | 1.8943 | 2.0282 | 2.1805
| SPS4 | CH | Fuel consumption in other transport¦Electricity¦Other electric transport | PJ/yr. | 0 | 1.6981 | 1.6981 | 1.6981 | 5.7223e-06 | 1.7172e-05
| SPS4 | CH | Fuel consumption in other transport¦Hydrogen | PJ/yr. | 0 | 0 | 0 | 7.0832e-06 | 1.5428e-05 | 1.5345e-05
| SPS4 | CH | Fuel consumption in other transport¦Hydrogen¦Passenger hydrogen rail | PJ/yr. | 0 | 0 | 0 | 6.0768e-06 | 6.3849e-06 | 6.2078e-06
| SPS4 | CH | Fuel consumption in other transport¦Hydrogen¦Freight hydrogen rail | PJ/yr. | 0 | 0 | 0 | 0 | 0 | 0
| SPS4 | CH | Fuel consumption in other transport¦Hydrogen¦Other hydrogen transport | PJ/yr. | 0 | 0 | 0 | 1.0064e-06 | 9.0429e-06 | 9.1371e-06
| SPS4 | CH | Fuel consumption in other transport¦Motor Gasoline | PJ/yr. | 1.7598 | 2.2678e-06 | 3.5333e-05 | 2.9434e-05 | 2.7595e-05 | 0
| SPS4 | CH | Fuel consumption in other transport¦Motor Gasoline¦Fossil liquids | PJ/yr. | 1.6635 | 2.1437e-06 | 3.3399e-05 | 2.7823e-05 | 2.6084e-05 | 0
| SPS4 | CH | Fuel consumption in other transport¦Motor Gasoline¦Synthetic liquids | PJ/yr. | 0.096333 | 1.2414e-07 | 1.9343e-06 | 1.6112e-06 | 1.5107e-06 | 0
| SPS4 | CH | Fuel consumption in other transport¦Motor Gasoline¦Synthetic liquids¦Bioliquids¦Ethanol | PJ/yr. | 0.096333 | 1.2414e-07 | 1.9343e-06 | 1.6112e-06 | 1.5107e-06 | 0
| SPS4 | CH | Fuel consumption in other transport¦Motor Gasoline¦Synthetic liquids¦PtL¦PtL Gasoline | PJ/yr. | 0 | 0 | 0 | 0 | 0 | 0
| SPS4 | CH | Fuel consumption in other transport¦Motor Gasoline¦Total¦Other gasoline transport | PJ/yr. | 1.7598 | 2.2678e-06 | 3.5333e-05 | 2.9434e-05 | 2.7595e-05 | 0
| SPS4 | CH | Fuel consumption in other transport¦Motor Diesel | PJ/yr. | 17.7765 | 14.1492 | 7.9282 | 3.4649 | 16.3436 | 16.3433
| SPS4 | CH | Fuel consumption in other transport¦Motor Diesel¦Fossil liquids | PJ/yr. | 17.3372 | 13.7662 | 7.6644 | 3.3322 | 15.8874 | 15.9139
| SPS4 | CH | Fuel consumption in other transport¦Motor Diesel¦Synthetic liquids | PJ/yr. | 0.43925 | 0.38298 | 0.26388 | 0.13267 | 0.45623 | 0.42942
| SPS4 | CH | Fuel consumption in other transport¦Motor Diesel¦Synthetic liquids¦Bioliquids¦Biodiesel | PJ/yr. | 0.43925 | 0.38298 | 0.26388 | 0.13267 | 0.33158 | 0.42941
| SPS4 | CH | Fuel consumption in other transport¦Motor Diesel¦Synthetic liquids¦PtL¦PtL Diesel | PJ/yr. | 0 | 0 | 0 | 0 | 0.12465 | 1.877e-05
| SPS4 | CH | Fuel consumption in other transport¦Motor Diesel¦Total¦Passenger diesel rail | PJ/yr. | 0 | 0 | 0 | 0 | 0 | 0
| SPS4 | CH | Fuel consumption in other transport¦Motor Diesel¦Total¦Freight diesel rail | PJ/yr. | 0.39609 | 0.27729 | 0.00030726 | 0.00032038 | 0.00032242 | 0
| SPS4 | CH | Fuel consumption in other transport¦Motor Diesel¦Total¦Other diesel transport | PJ/yr. | 17.3804 | 13.8719 | 7.9279 | 3.4646 | 16.3433 | 16.3433
| SPS4 | CH | Other transport mileage | - | - | - | - | - | - | -
| SPS4 | CH | Other transport mileage¦Electricity¦Passenger electric rail | Billion km/yr. | 0.195 | 0.20003 | 0.20759 | 0.22017 | 0.24503 | 0.2634
| SPS4 | CH | Other transport mileage¦Electricity¦Freight electric rail | Billion km/yr. | 0.025095 | 0.026566 | 0.029171 | 0.031643 | 0.033879 | 0.036422
| SPS4 | CH | Other transport mileage¦Electricity¦Other electric transport | PJ/yr. | 0 | 4.19 | 4.19 | 4.19 | 1.4119e-05 | 4.2369e-05
| SPS4 | CH | Other transport mileage¦Hydrogen¦Passenger hydrogen rail | Billion km/yr. | 0 | 0 | 0 | 1.0065e-07 | 1.1456e-07 | 1.1994e-07
| SPS4 | CH | Other transport mileage¦Hydrogen¦Freight hydrogen rail | Billion km/yr. | 0 | 0 | 0 | 0 | 0 | 0
| SPS4 | CH | Other transport mileage¦Hydrogen¦Other hydrogen transport | PJ/yr. | 0 | 0 | 0 | 1.805e-06 | 1.6218e-05 | 1.6387e-05
| SPS4 | CH | Other transport mileage¦Motor Gasoline¦Total¦Other gasoline transport | PJ/yr. | 1.5951 | 2.0556e-06 | 3.2027e-05 | 2.6679e-05 | 2.5012e-05 | 0
| SPS4 | CH | Other transport mileage¦Motor Diesel¦Total¦Passenger diesel rail | Billion km/yr. | 0 | 0 | 0 | 0 | 0 | 0
| SPS4 | CH | Other transport mileage¦Motor Diesel¦Total¦Freight diesel rail | Billion km/yr. | 0.0016054 | 0.0011239 | 1.2453e-06 | 1.2985e-06 | 1.3068e-06 | 0
| SPS4 | CH | Other transport mileage¦Motor Diesel¦Total¦Other diesel transport | PJ/yr. | 17.1765 | 13.7092 | 7.8349 | 3.4239 | 16.1516 | 16.1516
| SPS4 | CH | Other transport efficiency | - | - | - | - | - | - | -
| SPS4 | CH | Other transport efficiency¦Electricity¦Passenger electric rail | km/MJ | 0.025309 | 0.025302 | 0.025291 | 0.025273 | 0.025236 | 0.0252
| SPS4 | CH | Other transport efficiency¦Electricity¦Freight electric rail | km/MJ | 0.016704 | 0.016704 | 0.016704 | 0.016704 | 0.016704 | 0.016704
| SPS4 | CH | Other transport efficiency¦Electricity¦Other electric transport | % | - | 2.4674 | 2.4674 | 2.4674 | 2.4674 | 2.4674
| SPS4 | CH | Other transport efficiency¦Hydrogen¦Passenger hydrogen rail | km/MJ | - | - | - | 0.016564 | 0.017942 | 0.01932
| SPS4 | CH | Other transport efficiency¦Hydrogen¦Freight hydrogen rail | km/MJ | - | - | - | - | - | -
| SPS4 | CH | Other transport efficiency¦Hydrogen¦Other hydrogen transport | % | - | - | - | 1.7935 | 1.7935 | 1.7935
| SPS4 | CH | Other transport efficiency¦Motor Gasoline¦Total¦Other gasoline transport | % | 90.64% | 90.64% | 90.64% | 90.64% | 90.64% | -
| SPS4 | CH | Other transport efficiency¦Motor Diesel¦Total¦Passenger diesel rail | km/MJ | - | - | - | - | - | -
| SPS4 | CH | Other transport efficiency¦Motor Diesel¦Total¦Freight diesel rail | km/MJ | 0.0040531 | 0.0040531 | 0.0040531 | 0.0040531 | 0.0040531 | -
| SPS4 | CH | Other transport efficiency¦Motor Diesel¦Total¦Other diesel transport | % | 98.83% | 98.83% | 98.83% | 98.83% | 98.83% | 98.83%
| SPS4 | CH | Direct CO2 emissions from fuel combustion and industrial processes | Mt/yr. | 34.5975 | 32.4413 | 30.0822 | 24.7772 | 18.9787 | 14.6886
| SPS4 | CH | Direct CO2 emissions from fuel combustion and industrial processes¦CO2¦Power generation | Mt/yr. | 2.5737 | 2.4969 | 2.2703 | 2.277 | 2.2765 | 2.3177
| SPS4 | CH | Direct CO2 emissions from fuel combustion and industrial processes¦CO2¦Synthetic fuel production | Mt/yr. | 0 | 0 | 0 | 0.00021578 | 0.16469 | 2.6702e-05
| SPS4 | CH | Direct CO2 emissions from fuel combustion and industrial processes¦CO2¦Industry | Mt/yr. | 6.4916 | 5.9832 | 5.8555 | 5.2907 | 4.0394 | 3.1722
| SPS4 | CH | Direct CO2 emissions from fuel combustion and industrial processes¦CO2¦Industry¦fuel combustion | Mt/yr. | 4.4023 | 3.8722 | 3.7532 | 3.197 | 1.962 | 1.1085
| SPS4 | CH | Direct CO2 emissions from fuel combustion and industrial processes¦CO2¦Industry¦Industrial processes | Mt/yr. | 2.0893 | 2.111 | 2.1023 | 2.0937 | 2.0774 | 2.0637
| SPS4 | CH | Direct CO2 emissions from fuel combustion and industrial processes¦CO2¦Services | Mt/yr. | 3.7897 | 3.5433 | 3.3675 | 2.7579 | 1.8703 | 1.0651
| SPS4 | CH | Direct CO2 emissions from fuel combustion and industrial processes¦CO2¦Residential | Mt/yr. | 7.1744 | 6.466 | 6.425 | 4.9885 | 3.8433 | 2.377
| SPS4 | CH | Direct CO2 emissions from fuel combustion and industrial processes¦CO2¦Transport | Mt/yr. | 14.5681 | 13.952 | 12.1639 | 9.4629 | 6.7844 | 5.7566
| SPS4 | CH | Direct CO2 emissions from fuel combustion and industrial processes¦CO2¦CO2 captured in power generation | Mt/yr. | 0 | 0 | 0 | 0 | 0 | 0
| SPS4 | CH | Direct CO2 emissions from fuel combustion and industrial processes¦CO2¦CO2 captured in industry | Mt/yr. | 0 | 0 | 0 | 0 | 0 | 0
| SPS4 | CH | Direct CO2 emissions from fuel combustion and industrial processes¦CO2¦CO2 captured in hydrogen | Mt/yr. | 0 | 0 | 0 | 0 | 0 | 0
| SPS4 | CH | Direct CO2 emissions from fuel combustion and industrial processes¦CO2¦CO2 captured in biogases/bioliquids | Mt/yr. | 0 | 0 | 0 | 0 | 0 | 0
| SPS4 | CH | Direct CO2 emissions from fuel combustion and industrial processes¦CO2¦Direct air capture | Mt/yr. | 0 | 0 | 0 | 0 | 0 | 0
| SPS4 | CH | CO2 storage and utilisation | Mt/yr. | 0 | 0 | 0 | 0 | 0 | 0
| SPS4 | CH | CO2 storage and utilisation¦CO2¦Domestic sequestration | Mt/yr. | 0 | 0 | 0 | 0 | 0 | 0
| SPS4 | CH | CO2 storage and utilisation¦CO2¦Domestic utilisation | Mt/yr. | 0 | 0 | 0 | 0 | 0 | 0
| SPS4 | CH | CO2 storage and utilisation¦CO2¦Exported | Mt/yr. | 0 | 0 | 0 | 0 | 0 | 0
| SPS4 | CH | Direct air capture | - | - | - | - | - | - | -
| SPS4 | CH | Direct air capture¦Energy consumption | PJ/yr. | 0 | 0 | 0 | 0 | 0 | 0
| SPS4 | CH | Direct air capture¦Energy consumption¦Electricity | PJ/yr. | 0 | 0 | 0 | 0 | 0 | 0
| SPS4 | CH | Direct air capture¦Energy consumption¦Heat | PJ/yr. | 0 | 0 | 0 | 0 | 0 | 0
| SPS4 | CH | Direct air capture¦CO2 captured | Mt/yr. | 0 | 0 | 0 | 0 | 0 | 0
| SPS4 | CH | Primary Energy Consumption | PJ/yr. | 962.114 | 958.8009 | 959.7402 | 863.3453 | 751.2775 | 652.6194
| SPS4 | CH | Primary Energy Consumption¦Coal | PJ/yr. | 3.66 | 3.5647 | 3.2525 | 0.0068246 | 0.00033368 | 9.5725e-05
| SPS4 | CH | Primary Energy Consumption¦Oil | PJ/yr. | 311.1688 | 288.3447 | 254.7964 | 188.6553 | 131.3108 | 94.6081
| SPS4 | CH | Primary Energy Consumption¦Oil¦Fossil liquids | PJ/yr. | 304.1316 | 280.7005 | 248.3898 | 182.3387 | 125.5593 | 89.4487
| SPS4 | CH | Primary Energy Consumption¦Oil¦Fossil liquids¦Light fuel oil | PJ/yr. | 101.7288 | 90.9775 | 86.6643 | 60.6327 | 33.2761 | 11.1209
| SPS4 | CH | Primary Energy Consumption¦Oil¦Fossil liquids¦Heavy fuel oil | PJ/yr. | 2.7764 | 0.00022781 | 0.00066835 | 0.00044598 | 0.00036026 | 0
| SPS4 | CH | Primary Energy Consumption¦Oil¦Fossil liquids¦Motor Diesel | PJ/yr. | 119.0107 | 108.3838 | 87.5786 | 60.6535 | 51.5322 | 48.1502
| SPS4 | CH | Primary Energy Consumption¦Oil¦Fossil liquids¦Motor Gasoline | PJ/yr. | 79.5063 | 79.9338 | 72.2972 | 59.0638 | 40.4029 | 30.1776
| SPS4 | CH | Primary Energy Consumption¦Oil¦Fossil liquids¦Kerosene (excl. international aviation) | PJ/yr. | 1.1094 | 1.4052 | 1.849 | 1.9882 | 0.34772 | 1.0616e-05
| SPS4 | CH | Primary Energy Consumption¦Oil¦Synthetic liquids | PJ/yr. | 7.0372 | 7.6442 | 6.4066 | 6.3167 | 5.7515 | 5.1594
| SPS4 | CH | Primary Energy Consumption¦Oil¦Synthetic liquids¦Total¦Motor diesel | PJ/yr. | 2.603 | 3.0152 | 2.3896 | 3.0151 | 3.4116 | 3.4116
| SPS4 | CH | Primary Energy Consumption¦Oil¦Synthetic liquids¦Total¦Motor Gasoline | PJ/yr. | 4.4342 | 4.629 | 4.017 | 3.3016 | 2.3399 | 1.7478
| SPS4 | CH | Primary Energy Consumption¦Oil¦Synthetic liquids¦Bioliquids¦Total | PJ/yr. | 7.0372 | 7.6442 | 6.4066 | 6.3167 | 5.3551 | 5.1593
| SPS4 | CH | Primary Energy Consumption¦Oil¦Synthetic liquids¦Bioliquids¦Biodiesel | PJ/yr. | 2.603 | 3.0152 | 2.3896 | 3.0151 | 3.0152 | 3.4116
| SPS4 | CH | Primary Energy Consumption¦Oil¦Synthetic liquids¦Bioliquids¦Ethanol | PJ/yr. | 4.4342 | 4.629 | 4.017 | 3.3016 | 2.3399 | 1.7478
| SPS4 | CH | Primary Energy Consumption¦Oil¦Synthetic liquids¦PtL | PJ/yr. | 0 | 0 | 0 | 0 | 0.39636 | 5.5956e-05
| SPS4 | CH | Primary Energy Consumption¦Oil¦Synthetic liquids¦PtL¦PtL Diesel | PJ/yr. | 0 | 0 | 0 | 0 | 0.39636 | 5.5956e-05
| SPS4 | CH | Primary Energy Consumption¦Oil¦Synthetic liquids¦PtL¦PtL Gasoline | PJ/yr. | 0 | 0 | 0 | 0 | 0 | 0
| SPS4 | CH | Primary Energy Consumption¦Oil¦Synthetic liquids¦PtL¦PtL Kerosene | PJ/yr. | 0 | 0 | 0 | 0 | 0 | 0
| SPS4 | CH | Primary Energy Consumption¦Gas | PJ/yr. | 117.0021 | 106.8319 | 108.9332 | 107.383 | 79.3714 | 52.6892
| SPS4 | CH | Primary Energy Consumption¦Gas¦Fossil gases¦Total | PJ/yr. | 117.0021 | 106.72 | 108.3018 | 106.662 | 78.0494 | 48.6761
| SPS4 | CH | Primary Energy Consumption¦Gas¦Fossil gases¦Natural gas | PJ/yr. | 117.0021 | 106.72 | 108.3018 | 106.6615 | 78.0487 | 48.6757
| SPS4 | CH | Primary Energy Consumption¦Gas¦Fossil gases¦Liquified Natural Gas | PJ/yr. | 0 | 0 | 0 | 0.00045504 | 0.00064854 | 0.00035507
| SPS4 | CH | Primary Energy Consumption¦Gas¦Synthetic gases | PJ/yr. | 0 | 0.11189 | 0.63144 | 0.72099 | 1.322 | 4.0132
| SPS4 | CH | Primary Energy Consumption¦Gas¦Synthetic gases¦Biogases | PJ/yr. | 0 | 0.11189 | 0.63144 | 0.72099 | 0.72099 | 1.322
| SPS4 | CH | Primary Energy Consumption¦Gas¦Synthetic gases¦Biogases¦Biogas | PJ/yr. | 0 | 0.11189 | 0.63144 | 0.72099 | 0.72099 | 1.322
| SPS4 | CH | Primary Energy Consumption¦Gas¦Synthetic gases¦PtG | PJ/yr. | 0 | 0 | 0 | 0 | 0.601 | 2.6912
| SPS4 | CH | Primary Energy Consumption¦Gas¦Synthetic gases¦PtG¦PtG gas | PJ/yr. | 0 | 0 | 0 | 0 | 0.601 | 2.6912
| SPS4 | CH | Primary Energy Consumption¦Nuclear fuel | PJ/yr. | 250.9482 | 253.2998 | 215.8178 | 209.6578 | 98.9455 | 0
| SPS4 | CH | Primary Energy Consumption¦Electricity | PJ/yr. | -20.01 | 14.8478 | -4.3441 | -4.8677 | 23.0601 | 22.6203
| SPS4 | CH | Primary Energy Consumption¦Hydrogen | PJ/yr. | 0 | 0 | 0 | 0 | 0.22241 | 0.22241
| SPS4 | CH | Primary Energy Consumption¦Wood | PJ/yr. | 44.77 | 47.2609 | 47.2609 | 47.2614 | 60.1087 | 63.7556
| SPS4 | CH | Primary Energy Consumption¦Wood¦Waste wood | PJ/yr. | 10.1823 | 11.153 | 12.6089 | 15.0354 | 17.4619 | 17.4619
| SPS4 | CH | Primary Energy Consumption¦Wood¦Wood residues | PJ/yr. | 7.4592 | 8.003 | 8.8188 | 10.1783 | 10.2308 | 7.6166
| SPS4 | CH | Primary Energy Consumption¦Wood¦Wood from landscape maintenance | PJ/yr. | 2.6225 | 3.265 | 4.2287 | 5.8349 | 6.3806 | 4.2597
| SPS4 | CH | Primary Energy Consumption¦Wood¦Wood from Forest (hard wood) | PJ/yr. | 24.5059 | 24.8399 | 21.6045 | 16.2127 | 26.0354 | 34.4175
| SPS4 | CH | Primary Energy Consumption¦Waste | PJ/yr. | 69.3929 | 69.6635 | 69.2706 | 68.8211 | 68.9406 | 69.3843
| SPS4 | CH | Primary Energy Consumption¦Waste¦Non renewable waste | PJ/yr. | 35.6118 | 35.8824 | 35.4895 | 35.04 | 35.1594 | 35.6032
| SPS4 | CH | Primary Energy Consumption¦Waste¦Renewable waste | PJ/yr. | 33.7811 | 33.7811 | 33.7811 | 33.7811 | 33.7811 | 33.7811
| SPS4 | CH | Primary Energy Consumption¦Manure | PJ/yr. | 3.7981 | 10.5361 | 10.5366 | 14.7417 | 21.5822 | 27
| SPS4 | CH | Primary Energy Consumption¦Hydro | PJ/yr. | 149.4305 | 125.6053 | 192.8451 | 150.3856 | 151.2333 | 151.7391
| SPS4 | CH | Primary Energy Consumption¦Hydro¦Large hydro | PJ/yr. | 66.7457 | 49.7988 | 68.5368 | 70.2252 | 72.7729 | 69.1782
| SPS4 | CH | Primary Energy Consumption¦Hydro¦Run-of-river hydro | PJ/yr. | 66.6324 | 55.764 | 65.5485 | 64.4644 | 62.5403 | 66.135
| SPS4 | CH | Primary Energy Consumption¦Hydro¦Pump storage | PJ/yr. | 16.0524 | 20.0425 | 58.7598 | 15.696 | 15.92 | 16.4259
| SPS4 | CH | Primary Energy Consumption¦Solar | PJ/yr. | 12.5565 | 16.5234 | 30.3605 | 34.7248 | 47.0445 | 78.0081
| SPS4 | CH | Primary Energy Consumption¦Wind | PJ/yr. | 0.52401 | 0.54529 | 0.50319 | 2.4898 | 6.6693 | 13.3386
| SPS4 | CH | Primary Energy Consumption¦Ambient heat | PJ/yr. | 18.873 | 21.7774 | 30.5074 | 44.0858 | 62.755 | 79.2199
| SPS4 | CH | Primary Energy Consumption¦Geothermal | PJ/yr. | 0 | 0 | 0 | 0 | 0.033543 | 0.033585
| SPS4 | CH | Electricity generation capacity | GWe/yr. | 22.3175 | 24.5346 | 29.3092 | 29.9354 | 33.4154 | 43.1824
| SPS4 | CH | Electricity generation capacity¦Nuclear Fuel | GWe/yr. | 3.0806 | 3.0806 | 2.8402 | 2.609 | 1.2357 | 0
| SPS4 | CH | Electricity generation capacity¦Nuclear Fuel¦Nuclear power plants | GWe/yr. | 3.0806 | 3.0806 | 2.8402 | 2.609 | 1.2357 | 0
| SPS4 | CH | Electricity generation capacity¦Hydro | GWe/yr. | 15.4036 | 16.119 | 16.561 | 16.6368 | 16.824 | 17.3268
| SPS4 | CH | Electricity generation capacity¦Hydro¦Hydro Large | GWe/yr. | 7.3394 | 7.3405 | 7.343 | 7.4151 | 7.5848 | 7.6722
| SPS4 | CH | Electricity generation capacity¦Hydro¦Hydro Run of River | GWe/yr. | 4.7247 | 4.8073 | 4.8583 | 4.8622 | 4.8796 | 5.295
| SPS4 | CH | Electricity generation capacity¦Hydro¦Pump storage | GWe/yr. | 3.3394 | 3.9712 | 4.3596 | 4.3596 | 4.3596 | 4.3596
| SPS4 | CH | Electricity generation capacity¦Oil | GWe/yr. | 0.020205 | 0.007662 | 0.0089181 | 0.02319 | 0.065258 | 0.093725
| SPS4 | CH | Electricity generation capacity¦Oil¦Peak devices | GWe/yr. | 0.010497 | 0.00073386 | 0.00073002 | 0.00072934 | 0.00096374 | 0.00023981
| SPS4 | CH | Electricity generation capacity¦Oil¦CHP Oil (for District Heating) | GWe/yr. | 0.0014032 | 0.00033711 | 0.00030067 | 0.00023094 | 8.8097e-05 | 4.5943e-05
| SPS4 | CH | Electricity generation capacity¦Oil¦Industrial CHPs oil | GWe/yr. | 0.0083052 | 0.006591 | 0.0078875 | 0.022229 | 0.064206 | 0.093439
| SPS4 | CH | Electricity generation capacity¦Gas | GWe/yr. | 0.22637 | 0.40545 | 0.15359 | 0.16821 | 0.43624 | 0.34557
| SPS4 | CH | Electricity generation capacity¦Gas¦Gas turbines combined cycle | GWe/yr. | 0 | 0 | 0 | 0 | 0.0012281 | 0.00028493
| SPS4 | CH | Electricity generation capacity¦Gas¦Gas turbines open cycle | GWe/yr. | 0 | 0.25 | 0.052064 | 0.052059 | 0.055323 | 0.01274
| SPS4 | CH | Electricity generation capacity¦Gas¦Gas turbines combined cycle CCS | GWe/yr. | 0 | 0 | 0 | 0 | 0 | 0
| SPS4 | CH | Electricity generation capacity¦Gas¦CHP Gas (for District Heating) | GWe/yr. | 0.045928 | 0.00016058 | 0.00024192 | 0.00026311 | 0.00023159 | 7.1454e-05
| SPS4 | CH | Electricity generation capacity¦Gas¦CHP Fuel Cell Gas (for District Heating) | GWe/yr. | 0 | 0 | 0 | 0 | 0.00014472 | 0.00014466
| SPS4 | CH | Electricity generation capacity¦Gas¦Industrial CHPs gas | GWe/yr. | 0.029448 | 0.02178 | 0.013859 | 0.012252 | 0.0082052 | 0.0022538
| SPS4 | CH | Electricity generation capacity¦Gas¦Industrial CHPs gas (CCS) | GWe/yr. | 0 | 0 | 0 | 0 | 0 | 0
| SPS4 | CH | Electricity generation capacity¦Gas¦Industrial CHPs fuel cells (gas reformer) | GWe/yr. | 0 | 0 | 0 | 4.0094e-05 | 0.00010009 | 7.6072e-05
| SPS4 | CH | Electricity generation capacity¦Gas¦Residential single family CHPs gas | GWe/yr. | 0.0039118 | 0.00059263 | 0.0006015 | 0.00059129 | 0.00025344 | 0.00011082
| SPS4 | CH | Electricity generation capacity¦Gas¦Residential single family CHPs fuel cells gas | GWe/yr. | 0 | 0 | 0 | 9.4042e-06 | 3.0872e-05 | 2.5457e-05
| SPS4 | CH | Electricity generation capacity¦Gas¦Residential multi family CHPs gas | GWe/yr. | 0.0083678 | 0.00029932 | 0.0003164 | 0.016431 | 0.27062 | 0.2444
| SPS4 | CH | Electricity generation capacity¦Gas¦Residential multi family CHPs fuel cells gas | GWe/yr. | 0 | 0 | 0 | 3.9446e-05 | 0.0003201 | 0.00027464
| SPS4 | CH | Electricity generation capacity¦Gas¦Services sectors CHPs (bio)gas | GWe/yr. | 0.073513 | 0.084745 | 0.084745 | 0.084745 | 0.097891 | 0.084745
| SPS4 | CH | Electricity generation capacity¦Gas¦Services sectors CHPs gas | GWe/yr. | 0.0652 | 0.047877 | 0.001763 | 0.001763 | 0.0015021 | 5.8287e-05
| SPS4 | CH | Electricity generation capacity¦Gas¦Services sectors CHPs fuel cells (gas reformer) | GWe/yr. | 0 | 0 | 0 | 1.3621e-05 | 0.00039551 | 0.0003919
| SPS4 | CH | Electricity generation capacity¦Wastes | GWe/yr. | 0.40095 | 0.36311 | 0.36311 | 0.36003 | 0.38665 | 0.40167
| SPS4 | CH | Electricity generation capacity¦Wastes¦Wastes Incineration (electric only) | GWe/yr. | 0.2765 | 0.2765 | 0.2765 | 0.27599 | 0.30324 | 0.31819
| SPS4 | CH | Electricity generation capacity¦Wastes¦Wastes Incineration (electric only) CCS | GWe/yr. | 0 | 0 | 0 | 0 | 0 | 0
| SPS4 | CH | Electricity generation capacity¦Wastes¦CHP Wastes (for District Heating) | GWe/yr. | 0.076766 | 0.072061 | 0.072061 | 0.07049 | 0.070079 | 0.070293
| SPS4 | CH | Electricity generation capacity¦Wastes¦CHP Wastes (for District Heating) CCS | GWe/yr. | 0 | 0 | 0 | 0 | 0 | 0
| SPS4 | CH | Electricity generation capacity¦Wastes¦Industrial CHPs wastes | GWe/yr. | 0.047679 | 0.014546 | 0.014546 | 0.013546 | 0.013327 | 0.01319
| SPS4 | CH | Electricity generation capacity¦Wastes¦Industrial CHPs wastes CCS | GWe/yr. | 0 | 0 | 0 | 0 | 0 | 0
| SPS4 | CH | Electricity generation capacity¦Wood | GWe/yr. | 0.022349 | 0.02222 | 0.034666 | 0.060996 | 0.18863 | 0.23925
| SPS4 | CH | Electricity generation capacity¦Wood¦CHP Wood (for District Heating) | GWe/yr. | 0.015947 | 0.0029656 | 0.0002556 | 0.00025584 | 0.00022876 | 0.00019075
| SPS4 | CH | Electricity generation capacity¦Wood¦Biomass with CCS (BECCS) | GWe/yr. | 0 | 0 | 0 | 0 | 0 | 0
| SPS4 | CH | Electricity generation capacity¦Wood¦Industrial CHPs wood | GWe/yr. | 0.0064028 | 0.019254 | 0.034411 | 0.060566 | 0.18823 | 0.23897
| SPS4 | CH | Electricity generation capacity¦Wood¦Industrial CHPs wood (CCS) | GWe/yr. | 0 | 0 | 0 | 0 | 0 | 0
| SPS4 | CH | Electricity generation capacity¦Wood¦Residential single family CHPs wood | GWe/yr. | 0 | 0 | 0 | 4.3727e-05 | 4.878e-05 | 2.79e-05
| SPS4 | CH | Electricity generation capacity¦Wood¦Residential multi family CHPs wood | GWe/yr. | 0 | 0 | 0 | 8.6563e-05 | 7.6656e-05 | 4.3757e-05
| SPS4 | CH | Electricity generation capacity¦Wood¦Services sectors CHPs wood | GWe/yr. | 0 | 0 | 0 | 4.4302e-05 | 4.6965e-05 | 2.1114e-05
| SPS4 | CH | Electricity generation capacity¦Wind | GWe/yr. | 0.08712 | 0.09066 | 0.083658 | 0.41395 | 1.1088 | 2.2177
| SPS4 | CH | Electricity generation capacity¦Wind¦Wind turbines | GWe/yr. | 0.08712 | 0.09066 | 0.083658 | 0.41395 | 1.1088 | 2.2177
| SPS4 | CH | Electricity generation capacity¦Solar | GWe/yr. | 2.9747 | 4.3709 | 9.1889 | 9.4875 | 12.9503 | 21.7829
| SPS4 | CH | Electricity generation capacity¦Solar¦Solar PV (large scale) | GWe/yr. | 0 | 0 | 0.044925 | 0.044926 | 0.44013 | 2.0075
| SPS4 | CH | Electricity generation capacity¦Solar¦Solar PV (Industry) | GWe/yr. | 1.1186 | 1.6529 | 3.0612 | 3.2173 | 6.7044 | 15.2665
| SPS4 | CH | Electricity generation capacity¦Solar¦Solar PV (Residential single family) | GWe/yr. | 0.67886 | 1.1559 | 2.5679 | 2.531 | 1.7251 | 0.001218
| SPS4 | CH | Electricity generation capacity¦Solar¦Solar PV (Residential multi family) | GWe/yr. | 0.27425 | 0.43895 | 1.335 | 1.4031 | 1.5499 | 1.712
| SPS4 | CH | Electricity generation capacity¦Solar¦Solar PV (Services) | GWe/yr. | 0.90293 | 1.1231 | 2.1799 | 2.2912 | 2.5309 | 2.7957
| SPS4 | CH | Electricity generation capacity¦Geothermal | GWe/yr. | 0 | 0 | 0 | 0 | 0.00019945 | 0.00019973
| SPS4 | CH | Electricity generation capacity¦Geothermal¦Deep geothermal | GWe/yr. | 0 | 0 | 0 | 0 | 0.00019945 | 0.00019973
| SPS4 | CH | Electricity generation capacity¦Hydrogen | GWe/yr. | 0 | 0 | 0 | 0.00013179 | 0.0037293 | 0.015672
| SPS4 | CH | Electricity generation capacity¦Hydrogen¦CHP Fuel Cell Hydrogen (for District Heating) | GWe/yr. | 0 | 0 | 0 | 0 | 0.0017676 | 0.010095
| SPS4 | CH | Electricity generation capacity¦Hydrogen¦Industrial CHPs fuel cells (hydrogen) | GWe/yr. | 0 | 0 | 0 | 0.00010643 | 0.0019238 | 0.005545
| SPS4 | CH | Electricity generation capacity¦Hydrogen¦Services sectors CHPs fuel cells (hydrogen) | GWe/yr. | 0 | 0 | 0 | 2.5358e-05 | 3.7893e-05 | 3.1369e-05
| SPS4 | CH | Electricity generation capacity¦Electricity storage (non hydro) | GWe/yr. | 0.10167 | 0.075075 | 0.075088 | 0.17546 | 0.21576 | 0.75893
| SPS4 | CH | Electricity generation capacity¦Electricity storage (non hydro)¦CAES | GWe/yr. | 0.1 | 0.073402 | 0.073402 | 0.073402 | 0.073402 | 0.099999
| SPS4 | CH | Electricity generation capacity¦Electricity storage (non hydro)¦Battery storage large size centralised | GWe/yr. | 0.00027728 | 0.00027756 | 0.00028119 | 0.00026165 | 0.00060703 | 0.40925
| SPS4 | CH | Electricity generation capacity¦Electricity storage (non hydro)¦Battery storage medium size centralised | GWe/yr. | 0.00020209 | 0.0002023 | 0.00020469 | 0.0001958 | 0.00046552 | 0.015822
| SPS4 | CH | Electricity generation capacity¦Electricity storage (non hydro)¦Batteries in industry | GWe/yr. | 0.00018638 | 0.00018657 | 0.00018739 | 0.00067281 | 0.0011003 | 0.00088014
| SPS4 | CH | Electricity generation capacity¦Electricity storage (non hydro)¦Batteries in residential single family houses | GWe/yr. | 0.00040893 | 0.00040935 | 0.00041218 | 0.049214 | 0.028028 | 0.11567
| SPS4 | CH | Electricity generation capacity¦Electricity storage (non hydro)¦Batteries in residential multi-family houses | GWe/yr. | 0.00040895 | 0.00040937 | 0.00041222 | 0.051026 | 0.11114 | 0.11658
| SPS4 | CH | Electricity generation capacity¦Electricity storage (non hydro)¦Batteries in Services sector | GWe/yr. | 0.00018724 | 0.00018742 | 0.00018826 | 0.00069085 | 0.0010132 | 0.00072965
| SPS4 | CH | Space and water heat boiler capacity in Residential sector | GWth/yr. | 11.1638 | 11.7769 | 12.6133 | 13.555 | 9.7299 | 9.5135
| SPS4 | CH | Space and water heat boiler capacity in Residential sector¦Space heating | GWth/yr. | 9.3028 | 9.7564 | 10.5994 | 11.3579 | 7.8105 | 7.3441
| SPS4 | CH | Space and water heat boiler capacity in Residential sector¦Space heating¦Electricty | GWth/yr. | 2.1117 | 2.2651 | 2.6773 | 3.0531 | 3.6766 | 4.1656
| SPS4 | CH | Space and water heat boiler capacity in Residential sector¦Space heating¦Electricty¦Electric boiler | GWth/yr. | 0.67257 | 0.60161 | 0.13081 | 0.04316 | 0.0093719 | 0.004191
| SPS4 | CH | Space and water heat boiler capacity in Residential sector¦Space heating¦Electricty¦Heat pump electric | GWth/yr. | 1.4391 | 1.6635 | 2.5465 | 3.01 | 3.6672 | 4.1614
| SPS4 | CH | Space and water heat boiler capacity in Residential sector¦Space heating¦Oil | GWth/yr. | 3.4074 | 3.4073 | 3.4497 | 3.4497 | 0.93212 | 0.3485
| SPS4 | CH | Space and water heat boiler capacity in Residential sector¦Space heating¦Oil¦Light fuel oil boiler | GWth/yr. | 3.4074 | 3.4073 | 3.4497 | 3.4497 | 0.93212 | 0.3485
| SPS4 | CH | Space and water heat boiler capacity in Residential sector¦Space heating¦Gas | GWth/yr. | 2.7688 | 2.9492 | 3.4768 | 3.8552 | 2.4039 | 2.1871
| SPS4 | CH | Space and water heat boiler capacity in Residential sector¦Space heating¦Gas¦Gas boiler | GWth/yr. | 2.7688 | 2.9492 | 3.1356 | 3.1362 | 1.261 | 0.69895
| SPS4 | CH | Space and water heat boiler capacity in Residential sector¦Space heating¦Gas¦Heat pump gas | GWth/yr. | 4.6267e-08 | 5.8429e-07 | 0.34127 | 0.71908 | 1.1429 | 1.4881
| SPS4 | CH | Space and water heat boiler capacity in Residential sector¦Space heating¦Coal | GWth/yr. | 0.007 | 0.0062915 | 0.0020538 | 0.00052879 | 0 | 0
| SPS4 | CH | Space and water heat boiler capacity in Residential sector¦Space heating¦Coal¦Coal boiler | GWth/yr. | 0.007 | 0.0062915 | 0.0020538 | 0.00052879 | 0 | 0
| SPS4 | CH | Space and water heat boiler capacity in Residential sector¦Space heating¦Wood | GWth/yr. | 0.6895 | 0.75126 | 0.79613 | 0.80165 | 0.72153 | 0.54749
| SPS4 | CH | Space and water heat boiler capacity in Residential sector¦Space heating¦Wood¦Wood boiler | GWth/yr. | 0.6895 | 0.75126 | 0.79613 | 0.80165 | 0.72153 | 0.54749
| SPS4 | CH | Space and water heat boiler capacity in Residential sector¦Space heating¦Pellets | GWth/yr. | 0.20441 | 0.2403 | 0.060387 | 0.06066 | 0.070333 | 0.08918
| SPS4 | CH | Space and water heat boiler capacity in Residential sector¦Space heating¦Pellets¦Pellets boiler | GWth/yr. | 0.20441 | 0.2403 | 0.060387 | 0.06066 | 0.070333 | 0.08918
| SPS4 | CH | Space and water heat boiler capacity in Residential sector¦Space heating¦Solar | GWth/yr. | 0.1141 | 0.13701 | 0.13699 | 0.13699 | 0.0060045 | 0.0062415
| SPS4 | CH | Space and water heat boiler capacity in Residential sector¦Space heating¦Solar¦Solar thermal | GWth/yr. | 0.1141 | 0.13701 | 0.13699 | 0.13699 | 0.0060045 | 0.0062415
| SPS4 | CH | Space and water heat boiler capacity in Residential sector¦Space heating¦Hydrogen | GWth/yr. | 0 | 0 | 0 | 0 | 0 | 0
| SPS4 | CH | Space and water heat boiler capacity in Residential sector¦Space heating¦Hydrogen¦Hydrogen boiler | GWth/yr. | 0 | 0 | 0 | 0 | 0 | 0
| SPS4 | CH | Space and water heat boiler capacity in Residential sector¦Water heating | GWth/yr. | 1.861 | 2.0204 | 2.0139 | 2.1971 | 1.9194 | 2.1694
| SPS4 | CH | Space and water heat boiler capacity in Residential sector¦Water heating¦Electricty | GWth/yr. | 0.65093 | 0.71891 | 0.64047 | 0.72549 | 0.87825 | 1.053
| SPS4 | CH | Space and water heat boiler capacity in Residential sector¦Water heating¦Electricty¦Electric boiler | GWth/yr. | 0.43757 | 0.47179 | 0.32948 | 0.27038 | 0.17931 | 0.13573
| SPS4 | CH | Space and water heat boiler capacity in Residential sector¦Water heating¦Electricty¦Heat pump electric | GWth/yr. | 0.21335 | 0.24712 | 0.31098 | 0.45511 | 0.69894 | 0.91724
| SPS4 | CH | Space and water heat boiler capacity in Residential sector¦Water heating¦Oil | GWth/yr. | 0.47738 | 0.47738 | 0.45196 | 0.45193 | 0.12312 | 0.076183
| SPS4 | CH | Space and water heat boiler capacity in Residential sector¦Water heating¦Oil¦Light fuel oil boiler | GWth/yr. | 0.47738 | 0.47738 | 0.45196 | 0.45193 | 0.12312 | 0.076183
| SPS4 | CH | Space and water heat boiler capacity in Residential sector¦Water heating¦Gas | GWth/yr. | 0.4361 | 0.4361 | 0.4963 | 0.58249 | 0.49735 | 0.5443
| SPS4 | CH | Space and water heat boiler capacity in Residential sector¦Water heating¦Gas¦Gas boiler | GWth/yr. | 0.4361 | 0.4361 | 0.4361 | 0.4361 | 0.21187 | 0.13124
| SPS4 | CH | Space and water heat boiler capacity in Residential sector¦Water heating¦Gas¦Heat pump gas | GWth/yr. | 4.7729e-11 | 1.539e-07 | 0.060201 | 0.1464 | 0.28548 | 0.41306
| SPS4 | CH | Space and water heat boiler capacity in Residential sector¦Water heating¦Coal | GWth/yr. | 0 | 0 | 0 | 0 | 0 | 0
| SPS4 | CH | Space and water heat boiler capacity in Residential sector¦Water heating¦Coal¦Coal boiler | GWth/yr. | 0 | 0 | 0 | 0 | 0 | 0
| SPS4 | CH | Space and water heat boiler capacity in Residential sector¦Water heating¦Wood | GWth/yr. | 0.035322 | 0.040679 | 0.078583 | 0.090688 | 0.10588 | 0.12136
| SPS4 | CH | Space and water heat boiler capacity in Residential sector¦Water heating¦Wood¦Wood boiler | GWth/yr. | 0.035322 | 0.040679 | 0.078583 | 0.090688 | 0.10588 | 0.12136
| SPS4 | CH | Space and water heat boiler capacity in Residential sector¦Water heating¦Pellets | GWth/yr. | 0.011241 | 0.013192 | 0.012371 | 0.012371 | 0.020076 | 0.028757
| SPS4 | CH | Space and water heat boiler capacity in Residential sector¦Water heating¦Pellets¦Pellets boiler | GWth/yr. | 0.011241 | 0.013192 | 0.012371 | 0.012371 | 0.020076 | 0.028757
| SPS4 | CH | Space and water heat boiler capacity in Residential sector¦Water heating¦Solar | GWth/yr. | 0.25001 | 0.33417 | 0.33417 | 0.33417 | 0.29474 | 0.34578
| SPS4 | CH | Space and water heat boiler capacity in Residential sector¦Water heating¦Solar¦Solar thermal | GWth/yr. | 0.25001 | 0.33417 | 0.33417 | 0.33417 | 0.29474 | 0.34578
| SPS4 | CH | Space and water heat boiler capacity in Residential sector¦Water heating¦Hydrogen | GWth/yr. | 0 | 0 | 0 | 0 | 0 | 0
| SPS4 | CH | Space and water heat boiler capacity in Residential sector¦Water heating¦Hydrogen¦Hydrogen boiler | GWth/yr. | 0 | 0 | 0 | 0 | 0 | 0
| SPS4 | CH | Process and space heating capacity in industry sectors | GWth/yr. | 3.6002 | 3.6663 | 3.7954 | 3.6476 | 3.3857 | 3.0067
| SPS4 | CH | Process and space heating capacity in industry sectors¦Electricity | GWth/yr. | 0.61671 | 0.81612 | 0.94871 | 0.9633 | 1.2861 | 1.1805
| SPS4 | CH | Process and space heating capacity in industry sectors¦Electricity¦Electric boiler | GWth/yr. | 0.55645 | 0.73988 | 0.83087 | 0.83313 | 1.0805 | 0.96929
| SPS4 | CH | Process and space heating capacity in industry sectors¦Electricity¦Heat pump electric | GWth/yr. | 0.060263 | 0.076235 | 0.11783 | 0.13017 | 0.20553 | 0.21121
| SPS4 | CH | Process and space heating capacity in industry sectors¦Oil | GWth/yr. | 0.47711 | 0.37637 | 0.3764 | 0.37636 | 0.18793 | 0.02091
| SPS4 | CH | Process and space heating capacity in industry sectors¦Oil¦Light fuel boiler | GWth/yr. | 0.37634 | 0.37636 | 0.37635 | 0.37633 | 0.1879 | 0.020911
| SPS4 | CH | Process and space heating capacity in industry sectors¦Oil¦Heavy fuel boiler | GWth/yr. | 0.10077 | 1.4507e-05 | 4.2397e-05 | 2.8768e-05 | 2.3699e-05 | -8.8088e-07
| SPS4 | CH | Process and space heating capacity in industry sectors¦Gas | GWth/yr. | 1.5566 | 1.5568 | 1.5569 | 1.5569 | 0.8841 | 0.42794
| SPS4 | CH | Process and space heating capacity in industry sectors¦Gas¦Gas boiler | GWth/yr. | 1.5566 | 1.5566 | 1.5566 | 1.5565 | 0.87745 | 0.42217
| SPS4 | CH | Process and space heating capacity in industry sectors¦Gas¦Heat pump gas | GWth/yr. | 0 | 0.00017579 | 0.0003539 | 0.00036113 | 0.0066511 | 0.0057681
| SPS4 | CH | Process and space heating capacity in industry sectors¦Gas¦Biogas boiler | GWth/yr. | 0.017014 | 0.035221 | 0.10153 | 0.22634 | 0.51028 | 0.4391
| SPS4 | CH | Process and space heating capacity in industry sectors¦Coal | GWth/yr. | 0.26172 | 0.18907 | 0.18749 | 4.8576e-05 | 2.1349e-05 | 6.1838e-06
| SPS4 | CH | Process and space heating capacity in industry sectors¦Coal¦Coal boiler | GWth/yr. | 0.26172 | 0.18907 | 0.18749 | 4.8576e-05 | 2.1349e-05 | 6.1838e-06
| SPS4 | CH | Process and space heating capacity in industry sectors¦Wood | GWth/yr. | 0.28883 | 0.34099 | 0.34099 | 0.34109 | 0.56269 | 0.55963
| SPS4 | CH | Process and space heating capacity in industry sectors¦Wood¦Wood boiler | GWth/yr. | 0.28883 | 0.34099 | 0.34099 | 0.34109 | 0.56269 | 0.55963
| SPS4 | CH | Process and space heating capacity in industry sectors¦Pellets | GWth/yr. | 0.029861 | 0.037951 | 0.037948 | 0.037942 | 0.042992 | 0.043262
| SPS4 | CH | Process and space heating capacity in industry sectors¦Pellets¦Pellet boiler | GWth/yr. | 0.029861 | 0.037951 | 0.037948 | 0.037942 | 0.042992 | 0.043262
| SPS4 | CH | Process and space heating capacity in industry sectors¦Wastes | GWth/yr. | 0.35955 | 0.33659 | 0.33457 | 0.33451 | 0.18123 | 0.19138
| SPS4 | CH | Process and space heating capacity in industry sectors¦Wastes¦Wastes boiler | GWth/yr. | 0.35955 | 0.33659 | 0.33457 | 0.33451 | 0.18123 | 0.19138
| SPS4 | CH | Process and space heating capacity in industry sectors¦Solar | GWth/yr. | 0.0098215 | 0.012431 | 0.012431 | 0.012431 | 0.012431 | 0.012431
| SPS4 | CH | Process and space heating capacity in industry sectors¦Solar¦Solar thermal | GWth/yr. | 0.0098215 | 0.012431 | 0.012431 | 0.012431 | 0.012431 | 0.012431
| SPS4 | CH | Process and space heating capacity in industry sectors¦Hydrogen | GWth/yr. | 0 | 0 | 0 | 0.025037 | 0.22822 | 0.57064
| SPS4 | CH | Process and space heating capacity in industry sectors¦Hydrogen¦Hydrogen boiler | GWth/yr. | 0 | 0 | 0 | 0.025037 | 0.22822 | 0.57064
| SPS4 | CH | Space water and process heat boiler capacity in Services sectors | GWth/yr. | 6.1445 | 6.0078 | 6.0375 | 6.2832 | 4.7135 | 4.5386
| SPS4 | CH | Space water and process heat boiler capacity in Services sectors¦Electricity | GWth/yr. | 0.61561 | 0.46385 | 0.47132 | 0.59019 | 0.89545 | 1.175
| SPS4 | CH | Space water and process heat boiler capacity in Services sectors¦Electricity¦Electric boiler | GWth/yr. | 0.18499 | 0.033236 | 0.040698 | 0.040696 | 0.036157 | 0.021844
| SPS4 | CH | Space water and process heat boiler capacity in Services sectors¦Electricity¦Heat pump electric | GWth/yr. | 0.43062 | 0.43062 | 0.43062 | 0.5495 | 0.8593 | 1.1532
| SPS4 | CH | Space water and process heat boiler capacity in Services sectors¦Oil | GWth/yr. | 1.9286 | 1.8705 | 1.8705 | 1.8705 | 0.77655 | 0.4184
| SPS4 | CH | Space water and process heat boiler capacity in Services sectors¦Oil¦Light fuel boiler | GWth/yr. | 1.9286 | 1.8705 | 1.8705 | 1.8705 | 0.77655 | 0.4184
| SPS4 | CH | Space water and process heat boiler capacity in Services sectors¦Gas | GWth/yr. | 2.88 | 2.88 | 3.0077 | 3.1345 | 1.553 | 1.2811
| SPS4 | CH | Space water and process heat boiler capacity in Services sectors¦Gas¦Gas boiler | GWth/yr. | 2.7747 | 2.7747 | 2.7746 | 2.7746 | 1.1115 | 0.64442
| SPS4 | CH | Space water and process heat boiler capacity in Services sectors¦Gas¦Heat pump gas | GWth/yr. | 1.9205e-07 | 1.9251e-05 | 0.12773 | 0.25452 | 0.44147 | 0.63661
| SPS4 | CH | Space water and process heat boiler capacity in Services sectors¦Gas¦Biogas boiler | GWth/yr. | 0.10534 | 0.10534 | 0.10533 | 0.10532 | 2.599e-05 | 2.6275e-05
| SPS4 | CH | Space water and process heat boiler capacity in Services sectors¦Wood | GWth/yr. | 0.47858 | 0.51879 | 0.51879 | 0.5188 | 0.49923 | 0.49819
| SPS4 | CH | Space water and process heat boiler capacity in Services sectors¦Wood¦Wood boiler | GWth/yr. | 0.47858 | 0.51879 | 0.51879 | 0.5188 | 0.49923 | 0.49819
| SPS4 | CH | Space water and process heat boiler capacity in Services sectors¦Pellets | GWth/yr. | 0.15067 | 0.17481 | 0.069393 | 0.069392 | 0.12965 | 0.17366
| SPS4 | CH | Space water and process heat boiler capacity in Services sectors¦Pellets¦Pellet boiler | GWth/yr. | 0.15067 | 0.17481 | 0.069393 | 0.069392 | 0.12965 | 0.17366
| SPS4 | CH | Space water and process heat boiler capacity in Services sectors¦Solar | GWth/yr. | 0.091087 | 0.099828 | 0.099828 | 0.099828 | 0.10586 | 0.12594
| SPS4 | CH | Space water and process heat boiler capacity in Services sectors¦Solar¦Solar thermal | GWth/yr. | 0.091087 | 0.099828 | 0.099828 | 0.099828 | 0.10586 | 0.12594
| SPS4 | CH | Space water and process heat boiler capacity in Services sectors¦Hydrogen | GWth/yr. | 0 | 0 | 0 | 3.2618e-07 | 0.75378 | 0.86635
| SPS4 | CH | Space water and process heat boiler capacity in Services sectors¦Hydrogen¦Hydrogen boiler | GWth/yr. | 0 | 0 | 0 | 3.2618e-07 | 0.75378 | 0.86635
| SPS4 | CH | Cars stock | Million | 4.6753 | 4.8368 | 5.002 | 5.6277 | 5.983 | 6.2474
| SPS4 | CH | Cars stock¦Electricity¦Existing battery electric cars | Million | 0.04204 | 0.036435 | 0.028027 | 0.014013 | 0 | 0
| SPS4 | CH | Cars stock¦Electricity¦New battery electric cars (<60kW) | Million | 0.0014956 | 0.035497 | 0.033864 | 0.027344 | 0.0722 | 0.28854
| SPS4 | CH | Cars stock¦Electricity¦New battery electric cars (60-100 kW) | Million | 0.0073522 | 0.01138 | 0.15634 | 0.70252 | 1.7961 | 1.6579
| SPS4 | CH | Cars stock¦Electricity¦New battery electric cars (100-140 kW) | Million | 0.0042648 | 0.0064196 | 0.0083125 | 0.20925 | 0.41887 | 0.3412
| SPS4 | CH | Cars stock¦Electricity¦New battery electric cars (>140 kW) | Million | 0.01534 | 0.079647 | 0.17714 | 0.15161 | 0.37299 | 0.70543
| SPS4 | CH | Cars stock¦Electricity¦New plug-in hybrid gasoline (<60 kW) | Million | 2.5983e-05 | 0.00013482 | 0.00015443 | 0.00014033 | 5.8884e-05 | 3.9304e-05
| SPS4 | CH | Cars stock¦Electricity¦New plug-in hybrid gasoline (60-100 kW) | Million | 0.0048854 | 0.0074867 | 0.0072645 | 0.0059398 | 0.00013126 | 8.7985e-05
| SPS4 | CH | Cars stock¦Electricity¦New plug-in hybrid gasoline (100-140 kW) | Million | 0.0040683 | 0.010698 | 0.075926 | 0.067537 | 0.017789 | 0.088379
| SPS4 | CH | Cars stock¦Electricity¦New plug-in hybrid gasoline (>140 kW) | Million | 0.0072623 | 0.012584 | 0.012128 | 0.0097454 | 0.00015564 | 0.00010527
| SPS4 | CH | Cars stock¦Electricity¦New plug-in hybrid diesel (<60 kW) | Million | 1.52e-06 | 0.00020513 | 0.00021866 | 0.00019339 | 5.8982e-05 | 3.9553e-05
| SPS4 | CH | Cars stock¦Electricity¦New plug-in hybrid diesel (60-100 kW) | Million | 2.5773e-07 | 2.9031e-05 | 9.7248e-05 | 0.00012498 | 0.00014654 | 9.1938e-05
| SPS4 | CH | Cars stock¦Electricity¦New plug-in hybrid diesel (100-140 kW) | Million | 4.0699e-06 | 0.0074494 | 0.039953 | 0.29564 | 0.76416 | 0.62528
| SPS4 | CH | Cars stock¦Electricity¦New plug-in hybrid diesel (>140 kW) | Million | 0.0002589 | 0.030137 | 0.028491 | 0.022913 | 0.00016336 | 0.00010765
| SPS4 | CH | Cars stock¦Hydrogen¦New fuel cell cars (<60 kW) | Million | 0 | 3.0087e-06 | 9.199e-06 | 1.3447e-05 | 8.1559e-05 | 3.8701e-05
| SPS4 | CH | Cars stock¦Hydrogen¦New fuel cell cars (60-100 kW) | Million | 6.2059e-06 | 8.0933e-06 | 1.2119e-05 | 1.4459e-05 | 2.3622e-05 | 1.4949e-05
| SPS4 | CH | Cars stock¦Hydrogen¦New fuel cell cars (100-140 kW) | Million | 5.3448e-05 | 0.00010951 | 0.00010726 | 9.2904e-05 | 1.7582e-05 | 1.3171e-05
| SPS4 | CH | Cars stock¦Hydrogen¦New fuel cell cars (>140 kW) | Million | 0 | 2.2414e-06 | 6.3407e-06 | 9.729e-06 | 5.2739e-05 | 0.00015239
| SPS4 | CH | Cars stock¦Motor Gasoline¦Total¦Conventional gasoline hybrid existing | Million | 0.065842 | 0.057063 | 0.043895 | 0.021947 | 0 | 0
| SPS4 | CH | Cars stock¦Motor Gasoline¦Total¦New conventional gasoline hybrid (<60 kW) | Million | 0.0056687 | 0.006578 | 0.059808 | 0.052188 | 0.12357 | 0.04855
| SPS4 | CH | Cars stock¦Motor Gasoline¦Total¦New conventional gasoline hybrid (60-100 kW) | Million | 0.017227 | 0.029473 | 0.042159 | 0.034934 | 0.062869 | 0.10803
| SPS4 | CH | Cars stock¦Motor Gasoline¦Total¦New conventional gasoline hybrid (100-140 kW) | Million | 0.014248 | 0.24697 | 0.23329 | 0.18779 | 0.00010982 | 5.1149e-05
| SPS4 | CH | Cars stock¦Motor Gasoline¦Total¦New conventional gasoline hybrid (>140 kW) | Million | 0.0083201 | 0.014141 | 0.013654 | 0.16159 | 0.24988 | 0.2798
| SPS4 | CH | Cars stock¦Motor Gasoline¦Total¦Conventional gasoline ICE existing | Million | 2.4943 | 2.1618 | 1.6629 | 0.83144 | 0 | 0
| SPS4 | CH | Cars stock¦Motor Gasoline¦Total¦New conventional gasoline ICE (<60 kW) | Million | 0.036541 | 0.039759 | 0.039607 | 0.0304 | 7.9244e-05 | 1.8828e-05
| SPS4 | CH | Cars stock¦Motor Gasoline¦Total¦New conventional gasoline ICE (60-100 kW) | Million | 0.21743 | 0.24338 | 0.24053 | 0.19014 | 0.00012966 | 2.6346e-05
| SPS4 | CH | Cars stock¦Motor Gasoline¦Total¦New conventional gasoline ICE (100-140 kW) | Million | 0.18201 | 0.20366 | 0.2471 | 0.20389 | 0.00406 | 3.732e-05
| SPS4 | CH | Cars stock¦Motor Gasoline¦Total¦New conventional gasoline ICE (>140 kW) | Million | 0.15698 | 0.17917 | 0.4528 | 1.0059 | 1.4084 | 1.4125
| SPS4 | CH | Cars stock¦Motor Gasoline¦Total¦New mild hybrid gasoline (<60 kW) | Million | 0 | 4.3426e-06 | 0.053269 | 0.046956 | 0.0046123 | 2.5095e-05
| SPS4 | CH | Cars stock¦Motor Gasoline¦Total¦New mild hybrid gasoline (60-100 kW) | Million | 0 | 2.4432e-06 | 4.6742e-05 | 0.00013357 | 9.2206e-05 | 2.4784e-05
| SPS4 | CH | Cars stock¦Motor Gasoline¦Total¦New mild hybrid gasoline (100-140 kW) | Million | 0 | 2.3209e-06 | 3.3319e-05 | 8.4057e-05 | 7.3531e-05 | 2.7046e-05
| SPS4 | CH | Cars stock¦Motor Gasoline¦Total¦New mild hybrid gasoline (>140 kW) | Million | 0 | 3.2571e-06 | 7.9419e-05 | 0.15023 | 0.24983 | 0.2797
| SPS4 | CH | Cars stock¦Motor Diesel¦Total¦Conventional diesel hybrid existing | Million | 0 | 0 | 0 | 0 | 0 | 0
| SPS4 | CH | Cars stock¦Motor Diesel¦Total¦New conventional diesel hybrid (<60 kW) | Million | 1.6e-06 | 2.9397e-05 | 0.037331 | 0.1738 | 0.16418 | 0.034744
| SPS4 | CH | Cars stock¦Motor Diesel¦Total¦New conventional diesel hybrid (60-100 kW) | Million | 0.00025978 | 0.13844 | 0.20839 | 0.17535 | 0.043945 | 0.13743
| SPS4 | CH | Cars stock¦Motor Diesel¦Total¦New conventional diesel hybrid (100-140 kW) | Million | 0.0018562 | 0.0036976 | 0.0035657 | 0.02882 | 0.083385 | 0.11931
| SPS4 | CH | Cars stock¦Motor Diesel¦Total¦New conventional diesel hybrid (>140 kW) | Million | 0.0037728 | 0.0088499 | 0.0084672 | 0.0071187 | 9.2654e-05 | 0.0001216
| SPS4 | CH | Cars stock¦Motor Diesel¦Total¦Conventional diesel ICE existing | Million | 1.0596 | 0.91828 | 0.70637 | 0.35319 | 0 | 0
| SPS4 | CH | Cars stock¦Motor Diesel¦Total¦New conventional diesel ICE (<60 kW) | Million | 0.00044451 | 0.00047937 | 0.00051566 | 0.0003875 | 3.2957e-05 | 1.2094e-05
| SPS4 | CH | Cars stock¦Motor Diesel¦Total¦New conventional diesel ICE (60-100 kW) | Million | 0.064568 | 0.068508 | 0.067915 | 0.051505 | 3.1169e-05 | 1.2063e-05
| SPS4 | CH | Cars stock¦Motor Diesel¦Total¦New conventional diesel ICE (100-140 kW) | Million | 0.18324 | 0.195 | 0.19298 | 0.14995 | 2.8905e-05 | 1.2891e-05
| SPS4 | CH | Cars stock¦Motor Diesel¦Total¦New conventional diesel ICE (>140 kW) | Million | 0.071262 | 0.079339 | 0.078212 | 0.061066 | 1.8201e-05 | 9.3572e-06
| SPS4 | CH | Cars stock¦Motor Diesel¦Total¦New mild hybrid diesel (<60 kW) | Million | 0 | 4.6893e-06 | 0.037213 | 0.17367 | 0.060267 | 6.8978e-05
| SPS4 | CH | Cars stock¦Motor Diesel¦Total¦New mild hybrid diesel (60-100 kW) | Million | 0 | 2.6112e-06 | 4.4335e-05 | 0.0021021 | 0.00094849 | 5.2628e-05
| SPS4 | CH | Cars stock¦Motor Diesel¦Total¦New mild hybrid diesel (100-140 kW) | Million | 0 | 2.4554e-06 | 3.2027e-05 | 0.026004 | 0.083349 | 0.11928
| SPS4 | CH | Cars stock¦Motor Diesel¦Total¦New mild hybrid diesel (>140 kW) | Million | 0 | 2.4525e-06 | 1.4501e-05 | 2.5974e-05 | 3.9034e-05 | 2.4788e-05
| SPS4 | CH | Cars stock¦Gas¦Conventional gas ICE existing | Million | 0 | 0 | 0 | 0 | 0 | 0
| SPS4 | CH | Cars stock¦Gas¦New conventionalgas ICE (<60 kW) | Million | 0.00025569 | 5.0307e-05 | 5.1857e-05 | 1.2401e-05 | 4.1121e-06 | 2.7195e-06
| SPS4 | CH | Cars stock¦Gas¦New conventional gas ICE (60-100 kW) | Million | 0.0016316 | 0.0013313 | 0.001306 | 4.9317e-06 | 5.6784e-06 | 3.7453e-06
| SPS4 | CH | Cars stock¦Gas¦New conventional gas ICE (100-140 kW) | Million | 0.00014823 | 5.855e-05 | 5.9286e-05 | 1.6729e-05 | 1.0354e-05 | 8.4569e-06
| SPS4 | CH | Cars stock¦Gas¦New conventional gas ICE (>140 kW) | Million | 0.0026074 | 0.0025347 | 0.0023611 | 3.7581e-06 | 1.2077e-05 | 1.7324e-05
| SPS4 | CH | Urban buses stock | Thousand | 5.7092 | 5.7066 | 5.8294 | 6.4146 | 6.9849 | 7.6442
| SPS4 | CH | Urban buses stock¦Electricity¦Existing electric urban buses | Thousand | 0.03779 | 0.030232 | 0.018895 | 0 | 0 | 0
| SPS4 | CH | Urban buses stock¦Electricity¦New electric urban buses (Mini) | Thousand | 3.0239e-05 | 0.0055803 | 0.013611 | 2.3982 | 2.614 | 2.9691
| SPS4 | CH | Urban buses stock¦Electricity¦New electric urban buses (Midi) | Thousand | 0.0079226 | 0.012272 | 0.016453 | 0.74713 | 0.81263 | 0.86954
| SPS4 | CH | Urban buses stock¦Electricity¦New electric urban buses (Maxi) | Thousand | 0.017168 | 0.030562 | 0.031416 | 1.7616 | 1.5046 | 1.0934
| SPS4 | CH | Urban buses stock¦Electricity¦New electric urban buses (Mega) | Thousand | 0.00030251 | 0.0002178 | 0.00029767 | 0.00015574 | 0.0002201 | 0.00010137
| SPS4 | CH | Urban buses stock¦Hydrogen¦New fuel cell urban buses (Mini) | Thousand | 0 | 0 | 0 | 0.00014351 | 0.0001958 | 0.00019573
| SPS4 | CH | Urban buses stock¦Hydrogen¦New fuel cell urban buses (Midi) | Thousand | 0 | 0 | 0 | 8.4154e-05 | 0.00013201 | 0.00012377
| SPS4 | CH | Urban buses stock¦Hydrogen¦New fuel cell urban buses (Maxi) | Thousand | 0 | 0 | 0 | 0.00021222 | 0.00010608 | 0.000109
| SPS4 | CH | Urban buses stock¦Hydrogen¦New fuel cell urban buses (Mega) | Thousand | 0 | 0 | 0 | 0 | 0 | 0
| SPS4 | CH | Urban buses stock¦Motor Diesel¦Total¦New conventional hybrid diesel urban buses (Mini) | Thousand | 0 | 0.65713 | 0.6578 | 0.00053206 | 0.0013629 | 0.0012076
| SPS4 | CH | Urban buses stock¦Motor Diesel¦Total¦New conventional hybrid diesel urban buses (Midi) | Thousand | 0 | 0.011238 | 0.011528 | 0.00059105 | 0.00097605 | 0.00074016
| SPS4 | CH | Urban buses stock¦Motor Diesel¦Total¦New conventional hybrid diesel urban buses (Maxi) | Thousand | 0 | 0.065198 | 0.88591 | 1.5058 | 2.0507 | 2.7097
| SPS4 | CH | Urban buses stock¦Motor Diesel¦Total¦New conventional hybrid diesel urban buses (Mega) | Thousand | 0 | 0 | 0 | 0 | 6.8552e-06 | 0
| SPS4 | CH | Urban buses stock¦Motor Diesel¦Total¦Existing ICE diesel urban buses | Thousand | 4.5678 | 3.6543 | 2.2839 | 0 | 0 | 0
| SPS4 | CH | Urban buses stock¦Motor Diesel¦Total¦New conventional ICE diesel urban buses (Mini) | Thousand | 0.00070464 | 0.0016368 | 0.51262 | 0.00011351 | 2.6499e-05 | 2.8841e-05
| SPS4 | CH | Urban buses stock¦Motor Diesel¦Total¦New conventional ICE diesel urban buses (Midi) | Thousand | 0.18449 | 0.2184 | 0.36973 | -3.786e-06 | -1.8109e-06 | 0
| SPS4 | CH | Urban buses stock¦Motor Diesel¦Total¦New conventional ICE diesel urban buses (Maxi) | Thousand | 0.80665 | 0.95258 | 0.95279 | -5.0001e-06 | -1.2851e-05 | 0
| SPS4 | CH | Urban buses stock¦Motor Diesel¦Total¦New conventional ICE diesel urban buses (Mega) | Thousand | 0.0027438 | 6.4015e-06 | 4.8087e-05 | -1.5153e-06 | -6.8554e-06 | 0
| SPS4 | CH | Urban buses stock¦Motor Gas¦Total¦Existing ICE Gas urban buses | Thousand | 0.083575 | 0.06686 | 0.041788 | 0 | 0 | 0
| SPS4 | CH | Urban buses stock¦Motor Gas¦Total¦New conventional ICE gas urban buses (Mini) | Thousand | 0 | 0.0002303 | 0.0019319 | 2.5811e-05 | 3.5871e-05 | 2.8217e-05
| SPS4 | CH | Urban buses stock¦Motor Gas¦Total¦New conventional ICE gas urban buses (Midi) | Thousand | 0 | 0.00012257 | 0.03045 | 6.9649e-06 | 0 | 0
| SPS4 | CH | Urban buses stock¦Motor Gas¦Total¦New conventional ICE gas urban buses (Maxi) | Thousand | 0 | 4.799e-05 | 0.00019184 | 9.0543e-06 | 0 | 0
| SPS4 | CH | Urban buses stock¦Motor Gas¦Total¦New conventional ICE gas urban buses (Mega) | Thousand | 0 | 0 | 0 | 0 | 0 | 0
| SPS4 | CH | Coaches stock | Thousand | 2.8466 | 3.0651 | 2.8855 | 2.9562 | 2.963 | 2.9786
| SPS4 | CH | Coaches stock¦Electricity¦Existing electric Coaches | Thousand | 0 | 0 | 0 | 0 | 0 | 0
| SPS4 | CH | Coaches stock¦Electricity¦New electric Coaches (Mini) | Thousand | 0.0033599 | 0.0049362 | 0.0044752 | 1.439 | 1.436 | 1.4952
| SPS4 | CH | Coaches stock¦Electricity¦New electric Coaches (Midi) | Thousand | 0.0057752 | 0.01252 | 0.013237 | 0.49846 | 0.49978 | 0.4426
| SPS4 | CH | Coaches stock¦Electricity¦New electric Coaches (Maxi) | Thousand | 0.0012178 | 0.002656 | 0.0028716 | 0.0023276 | 0.0041048 | 0.0023601
| SPS4 | CH | Coaches stock¦Electricity¦New electric Coaches (Mega) | Thousand | 0 | 7.6949e-05 | 0.00015375 | 0.00016114 | 0.00025438 | 9.6946e-05
| SPS4 | CH | Coaches stock¦Hydrogen¦New fuel cell Coaches (Mini) | Thousand | 0 | 0 | 0 | 0.000102 | 6.8422e-05 | 7.5635e-05
| SPS4 | CH | Coaches stock¦Hydrogen¦New fuel cell Coaches (Midi) | Thousand | 0 | 0 | 0 | 9.8507e-05 | 9.2072e-05 | 8.5716e-05
| SPS4 | CH | Coaches stock¦Hydrogen¦New fuel cell Coaches (Maxi) | Thousand | 0 | 0 | 0 | 6.368e-05 | 8.9487e-05 | 8.0315e-05
| SPS4 | CH | Coaches stock¦Hydrogen¦New fuel cell Coaches (Mega) | Thousand | 0 | 0 | 0 | 1.0555e-05 | 0 | 0
| SPS4 | CH | Coaches stock¦Motor Diesel¦Total¦New conventional hybrid diesel Coaches (Mini) | Thousand | 0 | 0.84402 | 0.84494 | 0.0023459 | 0.0084911 | 0.0054961
| SPS4 | CH | Coaches stock¦Motor Diesel¦Total¦New conventional hybrid diesel Coaches (Midi) | Thousand | 0 | 0.0017821 | 0.017123 | 0.74911 | 0.75079 | 0.77464
| SPS4 | CH | Coaches stock¦Motor Diesel¦Total¦New conventional hybrid diesel Coaches (Maxi) | Thousand | 0 | 0.00044098 | 0.0023103 | 0.26447 | 0.26329 | 0.25791
| SPS4 | CH | Coaches stock¦Motor Diesel¦Total¦New conventional hybrid diesel Coaches (Mega) | Thousand | 0 | 1.7632e-05 | 3.8306e-05 | 4.0348e-05 | 4.9653e-05 | 1.4642e-05
| SPS4 | CH | Coaches stock¦Motor Diesel¦Total¦Existing ICE diesel Coaches | Thousand | 1.3033 | 1.0427 | 0.65166 | 0 | 0 | 0
| SPS4 | CH | Coaches stock¦Motor Diesel¦Total¦New conventional ICE diesel Coaches (Mini) | Thousand | 0.30581 | 0.018813 | 0.21785 | -3.918e-06 | 1.7317e-05 | 2.042e-05
| SPS4 | CH | Coaches stock¦Motor Diesel¦Total¦New conventional ICE diesel Coaches (Midi) | Thousand | 0.98784 | 0.91586 | 0.91638 | -5.2893e-06 | 2.3829e-05 | 1.8496e-05
| SPS4 | CH | Coaches stock¦Motor Diesel¦Total¦New conventional ICE diesel Coaches (Maxi) | Thousand | 0.19857 | 0.19707 | 0.19724 | -1.058e-06 | 3.0269e-05 | 2.1346e-05
| SPS4 | CH | Coaches stock¦Motor Diesel¦Total¦New conventional ICE diesel Coaches (Mega) | Thousand | 0.011004 | 3.1073e-05 | 7.2701e-05 | -1.7632e-06 | 0 | 0
| SPS4 | CH | Coaches stock¦Motor Gas¦Total¦Existing ICE Gas Coaches | Thousand | 0.029723 | 0.023778 | 0.014861 | 0 | 0 | 0
| SPS4 | CH | Coaches stock¦Motor Gas¦Total¦New conventional ICE gas Coaches (Mini) | Thousand | 0 | 0.00025974 | 0.001538 | 2.1665e-06 | 0 | 0
| SPS4 | CH | Coaches stock¦Motor Gas¦Total¦New conventional ICE gas Coaches (Midi) | Thousand | 0 | 0.00013264 | 0.00051117 | 1.8216e-06 | 0 | 0
| SPS4 | CH | Coaches stock¦Motor Gas¦Total¦New conventional ICE gas Coaches (Maxi) | Thousand | 0 | 7.0797e-05 | 0.00021415 | 5.4697e-06 | 0 | 0
| SPS4 | CH | Coaches stock¦Motor Gas¦Total¦New conventional ICE gas Coaches (Mega) | Thousand | 0 | 0 | 1.5095e-05 | -2.1561e-07 | 0 | 0
| SPS4 | CH | Light duty vehicles stock | Thousand | 399.4747 | 399.4032 | 407.0851 | 419.8944 | 467.9883 | 507.1026
| SPS4 | CH | Light duty vehicles stock¦Electricity¦Existing electric light duty vehicles | Thousand | 1.95 | 1.69 | 1.3 | 0.65 | 0 | 0
| SPS4 | CH | Light duty vehicles stock¦Electricity¦New electric light duty vehicles | Thousand | 1.6989 | 3.7656 | 14.0699 | 58.3678 | 293.0235 | 303.2849
| SPS4 | CH | Light duty vehicles stock¦Hydrogen¦New fuel cell electric light duty vehicles | Thousand | 0 | 0.0021022 | 0.0047401 | 0.0081322 | 0.015962 | 0.01955
| SPS4 | CH | Light duty vehicles stock¦Motor Gasoline¦Total¦Existing gasoline light duty vehicles | Thousand | 45.952 | 39.8251 | 30.6347 | 15.3173 | 0 | 0
| SPS4 | CH | Light duty vehicles stock¦Motor Gasoline¦Total¦New gasoline light duty vehicles | Thousand | 12.4349 | 14.1294 | 26.5087 | 47.5652 | 51.2761 | 62.093
| SPS4 | CH | Light duty vehicles stock¦Motor Diesel¦Total¦Existing ICE diesel light duty vehicles | Thousand | 228.993 | 198.4606 | 152.662 | 76.331 | 0 | 0
| SPS4 | CH | Light duty vehicles stock¦Motor Diesel¦Total¦New ICE diesel light duty vehicles | Thousand | 106.1689 | 125.1595 | 125.2579 | 71.0026 | 13.143 | 2.3258
| SPS4 | CH | Light duty vehicles stock¦Motor Diesel¦Total¦New hybrid diesel light duty vehicles | Thousand | 0 | 14.2453 | 54.9376 | 150.6492 | 110.5265 | 139.3761
| SPS4 | CH | Light duty vehicles stock¦Motor Gas¦Total¦New ICE Gas light duty vehicles | Thousand | 2.277 | 2.1257 | 1.7097 | 0.003116 | 0.0031914 | 0.0031996
| SPS4 | CH | Heavy duty vehicles stock | Thousand | 41.4553 | 42.3999 | 43.4961 | 45.3954 | 49.3527 | 53.36
| SPS4 | CH | Heavy duty vehicles stock¦Electricity¦Existing electric heavy duty vehicles | Thousand | 0 | 0 | 0 | 0 | 0 | 0
| SPS4 | CH | Heavy duty vehicles stock¦Electricity¦New electric heavy duty vehicles | Thousand | 0.050789 | 0.1049 | 0.10694 | 0.029 | 0.0030954 | 0.0015351
| SPS4 | CH | Heavy duty vehicles stock¦Hydrogen¦New fuel cell electric heavy duty vehicles | Thousand | 0.010576 | 0.0035309 | 0.003604 | 0.00077937 | 0.0040373 | 0.0041342
| SPS4 | CH | Heavy duty vehicles stock¦Motor Gasoline¦Total¦Existing gasoline heavy duty vehicles | Thousand | 0 | 0 | 0 | 0 | 0 | 0
| SPS4 | CH | Heavy duty vehicles stock¦Motor Gasoline¦Total¦New gasoline heavy duty vehicles | Thousand | 0 | 0 | 0 | 0 | 0 | 0
| SPS4 | CH | Heavy duty vehicles stock¦Motor Diesel¦Total¦Existing ICE diesel heavy duty vehicles | Thousand | 29.662 | 25.7071 | 19.7747 | 9.8873 | 0 | 0
| SPS4 | CH | Heavy duty vehicles stock¦Motor Diesel¦Total¦New ICE diesel heavy duty vehicles | Thousand | 11.61 | 0.0044575 | 0.0071975 | 0.0057102 | 0.0052848 | 0.0015818
| SPS4 | CH | Heavy duty vehicles stock¦Motor Diesel¦Total¦New hybrid diesel heavy duty vehicles | Thousand | 0 | 16.5782 | 23.6021 | 35.471 | 49.3386 | 53.351
| SPS4 | CH | Heavy duty vehicles stock¦Motor Gas¦Total¦New ICE Gas heavy duty vehicles | Thousand | 0.122 | 0.0016652 | 0.0016682 | 0.0016718 | 0.0016868 | 0.0016862
| SPS4 | CH | Domestic hydrogen production capacity | GW-H2/yr. | 0.00023735 | 0.00030086 | 0.0086506 | 0.016841 | 0.20338 | 0.99588
| SPS4 | CH | Domestic hydrogen production capacity¦Electricity | GW-H2/yr. | 0.00023735 | 0.00030086 | 0.0086506 | 0.016663 | 0.10984 | 0.95812
| SPS4 | CH | Domestic hydrogen production capacity¦Electricity¦PEM electrolysis small-medium scale | GW-H2/yr. | 0.00023735 | 0.00030086 | 0.0086506 | 0.01666 | 0.098752 | 0.83723
| SPS4 | CH | Domestic hydrogen production capacity¦Electricity¦PEM electrolysis large scale | GW-H2/yr. | 0 | 0 | 0 | 2.7853e-06 | 0.010954 | 0.12075
| SPS4 | CH | Domestic hydrogen production capacity¦Electricity¦SOEC electrolysis | GW-H2/yr. | 0 | 0 | 0 | 0 | 0.00013778 | 0.00013171
| SPS4 | CH | Domestic hydrogen production capacity¦Gas | GW-H2/yr. | 0 | 0 | 0 | 0.00017844 | 0.093539 | 0.0001457
| SPS4 | CH | Domestic hydrogen production capacity¦Gas¦SMR-ATR Reforming | GW-H2/yr. | 0 | 0 | 0 | 0.00017844 | 0.093539 | 0.0001457
| SPS4 | CH | Domestic hydrogen production capacity¦Gas¦SMR-ATR Reforming CCS | GW-H2/yr. | 0 | 0 | 0 | 0 | 0 | 0
| SPS4 | CH | Domestic hydrogen production capacity¦Wood | GW-H2/yr. | 0 | 0 | 0 | 0 | 0 | 0.037614
| SPS4 | CH | Domestic hydrogen production capacity¦Wood¦Gasification | GW-H2/yr. | 0 | 0 | 0 | 0 | 0 | 0.037614
| SPS4 | CH | Domestic hydrogen production capacity¦Wood¦Gasification CCS | GW-H2/yr. | 0 | 0 | 0 | 0 | 0 | 0
| SPS4 | CH | Other fuel synthesis capacity | GW-output/yr.
| SPS4 | CH | Other fuel synthesis capacity¦Domestic biodiesel production¦Wood¦Fischer Tropsch | GW-output/yr. | 0.032459 | 0.032456 | 0.032456 | 2.7997e-05 | 1.5264e-05 | 1.2543e-05
| SPS4 | CH | Other fuel synthesis capacity¦Domestic biodiesel production¦Wood¦Fischer Tropsch CCS | GW-output/yr. | 0 | 0 | 0 | 0 | 0 | 0
| SPS4 | CH | Other fuel synthesis capacity¦Domestic ethanol production¦Wood¦Ethanol reactor | GW-output/yr. | 0.0063455 | 0.0063454 | 0.0063456 | 0.0044359 | 9.0023e-06 | 5.8176e-06
| SPS4 | CH | Other fuel synthesis capacity¦Domestic ethanol production¦Wood¦Ethanol reactor with CCS | GW-output/yr. | 0 | 0 | 0 | 0 | 0 | 0
| SPS4 | CH | Other fuel synthesis capacity¦Domestic biogas production¦Manure¦Fermentation | GW-output/yr. | 0.049418 | 0.1721 | 0.1721 | 0.19091 | 0.27949 | 0.34965
| SPS4 | CH | Other fuel synthesis capacity¦Domestic biogas production¦Wastes¦Renewable¦Gasification | GW-output/yr. | 0.21267 | 0.21296 | 0.21296 | 0.21222 | 0.20569 | 0.19354
| SPS4 | CH | Other fuel synthesis capacity¦Domestic biogas production¦Wastes¦Renewable¦Gasification CCS | GW-output/yr. | 0 | 0 | 0 | 0 | 0 | 0
| SPS4 | CH | Other fuel synthesis capacity¦Domestic biogas production¦Wastes¦Renewable¦Hydrothermal gasification | GW-output/yr. | 0 | 0 | 0 | 0 | 8.9998e-06 | 9.0988e-06
| SPS4 | CH | Other fuel synthesis capacity¦Domestic biogas production¦Wastes¦Renewable¦Hydrothermal gasification CCS | GW-output/yr. | 0 | 0 | 0 | 0 | 0 | 0
| SPS4 | CH | Other fuel synthesis capacity¦Domestic biogas production¦Wood¦Gasification | GW-output/yr. | 3.7119e-07 | 1.2611e-05 | 1.3329e-05 | 1.3422e-05 | 1.7217e-05 | 1.3573e-05
| SPS4 | CH | Other fuel synthesis capacity¦Domestic biogas production¦Wood¦Gasification CCS | GW-output/yr. | 0 | 0 | 0 | 0 | 0 | 0
| SPS4 | CH | Other fuel synthesis capacity¦Biomethane production from biogas upgrade | GW-output/yr. | 0.042352 | 0.12818 | 0.12817 | 0.094601 | 0.092015 | 0.19857
| SPS4 | CH | Other fuel synthesis capacity¦Domestic wood to pellet production¦Pellets | GW-output/yr. | 0.35479 | 0.41 | 0.2077 | 0.2077 | 0.25395 | 0.32508
| SPS4 | CH | Other fuel synthesis capacity¦Domestic PtG and PtL production¦PtG¦PtG gas | GW-output/yr. | 0 | 0 | 0 | 3.1605e-07 | 6.9271e-07 | 5.8362e-07
| SPS4 | CH | Other fuel synthesis capacity¦Domestic PtG and PtL production¦PtL¦PtL Diesel | GW-output/yr. | 0 | 0 | 0 | 2.9393e-07 | 9.6424e-07 | 7.7559e-07
| SPS4 | CH | Other fuel synthesis capacity¦Domestic PtG and PtL production¦PtL¦PtL Gasoline | GW-output/yr. | 0 | 0 | 0 | 3.1522e-07 | 9.0012e-07 | 7.0757e-07

## check
| 2020 | 2022 | 2025 | 2030 | 2040 | 2050
Final energy consumption | 716.4066 | 703.7731 | 677.2346 | 634.3059 | 599.451 | 571.0104
Industry | 142.2174 | 140.275 | 143.169 | 145.2159 | 146.4955 | 146.3981
Services | 140.1011 | 139.6851 | 131.9067 | 126.6171 | 118.1565 | 109.4598
Residential | 219.9079 | 216.7631 | 220.479 | 211.4879 | 200.3194 | 191.6306
Transport | 214.1802 | 207.0499 | 181.6799 | 150.9849 | 134.4796 | 123.5219
Fuel input to energy conversion and DAC | 508.6736 | 493.3916 | 539.6774 | 501.3836 | 434.6481 | 388.811
Electricity and heat | 493.3534 | 473.1559 | 517.0187 | 475.922 | 399.5534 | 342.4672
Biofuel production | 15.3151 | 20.2291 | 22.3312 | 24.8454 | 30.9452 | 35.81
Hydrogen production | 0.0050743 | 0.0066257 | 0.32745 | 0.61621 | 4.1495 | 10.5338
DAC | 0 | 0 | 0 | 0 | 0 | 0
Total Primary energy consumption | 962.114 | 958.8009 | 959.7402 | 863.3453 | 751.2775 | 652.6194
Domestic production | 299.3449 | 291.9119 | 381.2844 | 362.5101 | 418.367 | 482.4793
Imports | 779.9391 | 702.3152 | 633.252 | 556.4515 | 356.6999 | 186.4585
Exports | 117.17 | 35.4262 | 54.7962 | 55.6163 | 23.7894 | 16.3184