## Variable_List
Variable | Description | Unit | Comment
Primary Production | Domestic primary production of resources | PJ/yr.
Imports | Imports of energy carriers | PJ/yr.
Exports | Exports of energy carriers | PJ/yr.
Electricity generation | Domestic electricity generation | PJ/yr.
Heat generation from CHPs and heat plants | Domestic heat production from CHPs (District heating CHPs or onsite CHPs) and heat plants | PJ/yr.
Fuel input for electricity generation | Fuel input allocated to domestic electricity generation only | PJ/yr.
Fuel input for heat generation from CHPs and heat plants | Fuel input allocated to domestic heat production from CHPs and heat plants only | PJ/yr.
Efficiency of power plants (electric) | Average annual efficiency of power plants and CHPs for electricity production only | % | The thermal efficiency of CHPs can be inferred from the Heat to Electricity production ratio, but it can also be provided; the average efficiency differs from the technical efficiency as it includes efficiency losses due to part load operation
Efficiency of heat plants (thermal) | Average annual efficiency of heat plants | % | It is the annual marketed efficiency including part load efficiency losses and differs from the full load nominal technical efficiency; for heat pumps refers to COP
Domestic biodiesel production | Domestic production of biodiesel | PJ/yr.
Heat from domestic biodiesel production | Heat produced as byproduct from biodiesel production and fed into the district heating network | PJ/yr.
Fuel input for domestic biodiesel production | Fuel input for the domestic production of biodiesel | PJ/yr.
Efficiency for domestic biodiesel production | Average annual efficiency for biodiesel and heat production | %
Domestic ethanol production | Domestic production of ethanol | PJ/yr.
Fuel input for domestic ethanol production | Fuel input for the domestic production of ethanol | PJ/yr.
Efficiency for domestic ethanol production | Average annual efficiency for domestic production of ethanol | %
Domestic biogas production | Domestic production of biogas and biogenic syngas | PJ/yr.
Electricity from domestic biogas production | Electriicty produced as byproduct from biogas production and fed into the grid | PJ/yr.
Heat from domestic biogas production | Heat produced as byproduct from biogas production and fed into the district heating network | PJ/yr.
Fuel input for domestic biogas production | Fuel input for domestic biogas production | PJ/yr.
Efficiency for domestic biogas production | Average annual efficiency for biogas production (accounting for byproduct production) | %
Domestic hydrogen production | Domestic hydrogen production | PJ/yr.
Fuel input for hydrogen production | Fuel input for deomstic hydrogen production | PJ/yr.
Efficiency for hydrogen production | Average annual efficiency for hydrogen production | % | Including losses due to part load operation
Biomethane production from biogas upgrade | Production of domestic biomethane from biogas | PJ/yr. | One technology only fuel output is biomethane
Fuel input for biogas upgrade to biomethane | Use of biogas for upgrade to biomethane | PJ/yr. | One technology only fuel input is biogas
Efficiency for biomethane production from biogas upgrade | Average annual efficiency of biogas to biomethane upgrade | PJ/yr. | One technology only fuel input is biogas, fuel output is biomethane
Domestic PtG and PtL production | Domestic production of power-to-gas and power-to-liquids | PJ/yr.
Fuel input for domestic PtG and PtL production | Fuel used for domestic PtG and PtL production (excl. CO2) | PJ/yr.
Efficiency for domestic PtG and PtL production | Average annual efficiency for PtG and PtL processes (excl. CO2 consumption) | %
CO2 input for domestic PtG and PtL production | CO2 input for domestic PtG and PtL production | Mt/yr. | The distinction of the source of CO2 (biogenic or fossil) is also provided and can be proportionally allocated to the technologies for PtG and PtL
Domestic wood to pellet production | Wood conversion to pellet domestic production output | PJ/yr. | One technology only , input is wood output is pellet
Fuel input for wood to pellet production | Wood conversion to pellet domestic production - input wood required | PJ/yr. | One technology only , input is wood output is pellet
Efficiency for wood to pellet production | Average annual efficiency of wood to pellet conversion | %
Fuel consumption in industry sectors | Fuel consumption in industry by fuel and technology | PJ/yr. | This unfortunately it will change when the new industrial sectors will be integrated into STEM
Process and space heating production in industry sectors | Energy service demand provided in the form of process and space heating in industry | PJ/yr. | This unfortunately it will change when the new industrial sectors will be integrated into STEM
Efficiency in industry sectors | Boilers efficiency and COP of heat pumps in the industrial sectors | % | This unfortunately it will change when the new industrial sectors will be integrated into STEM
Fuel consumption in Services sectors | Fuel consumption in services sectors by fuel and technology | PJ/yr.
Space water and process heat production in Services sectors | Production of energy service demand for space, water and process heat in Services sectors | PJ/yr.
Efficiency in Services sectors | Boilers efficiency and COP of heat pumps in the Services sectors | %
Fuel consumption in Residential sector | Fuel consumption for residential space and water heating (differentiated) by fuel and technology | PJ/yr.
Space and water heat production in Residential sector | Space and water heat production by technology in residential sectors | PJ/yr.
Efficiency in Residential sector | Average annual efficiency of residential boilers including part load lossess | %
Fuel consumption in cars | Fuel consumption in cars | PJ/yr. | The alternative fuels consumption is provided for totals but it can be proportionally allocated to cars
Cars mileage | Annual km driven by cars per car type and fuel | billion km/yr.
Cars efficiency | Average annual efficiency across all the stock of the same car type | km/MJ | Some extreme values are artefacts from the solution (very small numbers close to zero in consumption or mileage or both)
Fuel consumption in urban buses | Fuel consumption in urban buses (not trolleybuses) | PJ/yr.
Urban buses mileage | Annual km driven per urban bus type and fuel | billion km/yr. | Some extreme values are artefacts from the solution (very small numbers close to zero in consumption or mileage or both)
Urban buses efficiency | Average annual efficiency across all the stock of the same urban bus type | km/MJ
Fuel consumption in coaches | Fuel consumption in coaches | PJ/yr.
Coaches mileage | Annual km driven per coach type and fuel | billion km/yr. | Some extreme values are artefacts from the solution (very small numbers close to zero in consumption or mileage or both)
Coaches efficiency | Average annual efficiency across all the stock of the same coach type | km/MJ
Fuel consumption in trolleybuses | Fuel consumption in trolleybuses | PJ/yr.
Trolleybuses mileage | Annual km driven by trolleybus type and fuel | billion km/yr.
Trolleybuses efficiency | Average annual efficiency across all the stock of the same trolleybus type | km/MJ
Fuel consumption in trams | Fuel consumption in trams | PJ/yr.
Trams mileage | Annual km driven by trams and fuel | billion km/yr.
Trams efficiency | Average annual efficiency across all the stock of the same tram type | km/MJ
Fuel consumption in motorised two wheelers | Fuel consumption in two wheelers by fuel and size | PJ/yr.
Motorised two wheelers mileage | Annual km driven by type and fuel | billion km/yr.
Motorised two wheelers efficiency | Average annual efficiency across all the stock of the same two wheelers type | km/MJ
Fuel consumption in light duty vehicles | Fuel consumption in light duty vehicles by fuel and size | PJ/yr.
Light duty vehicles mileage | Annual km driven by type and fuel | billion km/yr.
Light duty vehicles efficiency | Average annual efficiency across all the stock of the same light duty vehicles type | km/MJ
Fuel consumption in heavy duty vehicles | Fuel consumption in heavy duty vehicles by fuel and size | PJ/yr.
Heavy duty vehicles mileage | Annual km driven by type and fuel | billion km/yr.
Heavy duty vehicles efficiency | Average annual efficiency across all the stock of the same heavy duty vehicles type | km/MJ
Fuel consumption in other transport | Fuel consumption in other transport | PJ/yr.
Other transport mileage | Annual km driven in other transprot | billion km/yr. or PJ/yr.
Other transport efficiency | Average annual efficiency across all the stock of the same other transport type | km/MJ or %
Direct CO2 emissions from fuel combustion and industrial processes | Direct CO2 emissions from fuel combustion and industrial processes | Mt/yr.
CO2 storage and utilisation | Quantities of CO2 domestically stored or utilised, or exported | Mt/yr.
Direct air capture | Consumption for DAC (electricity, heat) and CO2 captured from DAC | PJ/yr.
Primary Energy Consumption | Total domestic energy consumption (= production + imports - exports) | PJ/yr.
Electricity generation capacity | Net install electricity and CHP generatoin capacity | GWe/yr.
Space heating boiler capacity in Residential sector | Capacity of boilers and heat pumps in the residential sector for space heating | GWth/yr.
Process and space heating capacity in industry sectors | Capacity of industrial boilers and heat pumps for process and space heating production | GWth/yr.
Space water and process heat boiler capacity in Services sectors | Capacity of boilers and heat pumps for process and space heating production in services sector | GWth/yr.
Cars stock | Stock of cars per engine type and size | Million
Urban buses stock | Stock of urban buses per engine type and size | Thousands
Coaches stock | Stock of coaches per engine type and size | Thousands
Light duty vehicles stock | Stock of light duty vehicles per engine type | Thousands
Heavy duty vehicles stock | Stock of trucks (heavy duty vehicles) per engine type | Thousands
Domestic hydrogen production capacity | Domestic hydrogen producton capacity by technology | GW-H2/yr.
Other fuel synthesis capacity | Production capacity for synthetic fuels (biogenic or e-fuels) in terms of output product | GW-output/yr.

## SPS1
Model | Scenario | Region | Variable | Unit | 2020 | 2022 | 2025 | 2030 | 2040 | 2050
STEM | SPS1 | CH | Primary Production | PJ/yr. | 299.5473 | 290.9027 | 391.6557 | 380.2731 | 458.4347 | 518.7535
STEM | SPS1 | CH | Primary Production¦Wood | PJ/yr. | 44.9723 | 47.4008 | 47.4008 | 47.6793 | 48.6162 | 56.0142
STEM | SPS1 | CH | Primary Production¦Wood¦Waste wood | PJ/yr. | 11.1119 | 11.9529 | 13.2144 | 15.3169 | 16.2664 | 16.957
STEM | SPS1 | CH | Primary Production¦Wood¦Wood residues | PJ/yr. | 7.5117 | 7.5431 | 7.5903 | 7.669 | 7.669 | 7.669
STEM | SPS1 | CH | Primary Production¦Wood¦Wood from landscape maintenance | PJ/yr. | 3.1682 | 3.4957 | 3.9868 | 4.8054 | 4.8054 | 4.8054
STEM | SPS1 | CH | Primary Production¦Wood¦Wood from Forest (hard wood) | PJ/yr. | 23.1806 | 24.4091 | 22.6093 | 19.888 | 19.8754 | 26.5828
STEM | SPS1 | CH | Primary Production¦Waste | PJ/yr. | 69.3928 | 69.6635 | 69.2706 | 68.8211 | 69.2864 | 70.7308
STEM | SPS1 | CH | Primary Production¦Waste¦Non renewable waste | PJ/yr. | 35.6117 | 35.8824 | 35.4895 | 35.04 | 35.4036 | 35.6032
STEM | SPS1 | CH | Primary Production¦Waste¦Renewable waste | PJ/yr. | 33.7811 | 33.7811 | 33.7811 | 33.7811 | 33.8828 | 35.1276
STEM | SPS1 | CH | Primary Production¦Manure | PJ/yr. | 3.7981 | 9.3829 | 12.5404 | 12.5404 | 12.5452 | 18.8171
STEM | SPS1 | CH | Primary Production¦Hydro | PJ/yr. | 149.4305 | 125.6092 | 197.4445 | 150.8493 | 151.6271 | 152.1609
STEM | SPS1 | CH | Primary Production¦Hydro¦Large hydro | PJ/yr. | 66.7457 | 49.7988 | 68.5321 | 70.6794 | 69.0164 | 69.1822
STEM | SPS1 | CH | Primary Production¦Hydro¦Run-of-river hydro | PJ/yr. | 66.6324 | 55.764 | 65.5532 | 64.4687 | 66.3008 | 66.135
STEM | SPS1 | CH | Primary Production¦Hydro¦Pump storage | PJ/yr. | 16.0524 | 20.0464 | 63.3592 | 15.7013 | 16.3099 | 16.8437
STEM | SPS1 | CH | Primary Production¦Solar | PJ/yr. | 12.5565 | 16.5234 | 30.4009 | 35.8754 | 75.2125 | 100.4474
STEM | SPS1 | CH | Primary Production¦Wind | PJ/yr. | 0.52403 | 0.54529 | 0.5034 | 2.0503 | 7.1994 | 20.651
STEM | SPS1 | CH | Primary Production¦Ambient heat | PJ/yr. | 18.8731 | 21.7777 | 34.0951 | 62.4572 | 93.7321 | 99.7159
STEM | SPS1 | CH | Primary Production¦Geothermal | PJ/yr. | 0 | 0 | 0 | 0 | 0.21591 | 0.21615
STEM | SPS1 | CH | Imports | PJ/yr. | 779.5018 | 702.6711 | 619.6541 | 470.9438 | 225.4037 | 67.0848
STEM | SPS1 | CH | Imports¦Coal | PJ/yr. | 3.66 | 3.5647 | 3.2518 | 0.0012211 | 0.0020144 | 0.00058774
STEM | SPS1 | CH | Imports¦Oil | PJ/yr. | 310.6471 | 288.2956 | 253.8697 | 156.9681 | 54.5762 | 19.2663
STEM | SPS1 | CH | Imports¦Oil¦Fossil liquids | PJ/yr. | 303.644 | 280.654 | 247.1255 | 151.2884 | 47.5076 | 0
STEM | SPS1 | CH | Imports¦Oil¦Fossil liquids¦Light fuel oil | PJ/yr. | 101.7565 | 90.977 | 80.3012 | 41.8688 | 11.1092 | 0
STEM | SPS1 | CH | Imports¦Oil¦Fossil liquids¦Heavy fuel oil | PJ/yr. | 2.7764 | 0.0017035 | 0.0045163 | 0.00091508 | 0.0024555 | 0
STEM | SPS1 | CH | Imports¦Oil¦Fossil liquids¦Motor Diesel | PJ/yr. | 117.2777 | 108.3767 | 92.8476 | 63.2906 | 29.1471 | 0
STEM | SPS1 | CH | Imports¦Oil¦Fossil liquids¦Motor Gasoline | PJ/yr. | 80.7239 | 79.8933 | 72.1232 | 43.6309 | 5.3822 | 0
STEM | SPS1 | CH | Imports¦Oil¦Fossil liquids¦Kerosene (excl. international aviation) | PJ/yr. | 1.1094 | 1.4052 | 1.849 | 2.4972 | 1.8667 | 0
STEM | SPS1 | CH | Imports¦Oil¦Synthetic liquids | PJ/yr. | 7.0032 | 7.6416 | 6.7442 | 5.6797 | 7.0686 | 19.2663
STEM | SPS1 | CH | Imports¦Oil¦Synthetic liquids¦Total¦Motor diesel | PJ/yr. | 2.569 | 3.0149 | 3.0043 | 3.1528 | 3.2483 | 18.526
STEM | SPS1 | CH | Imports¦Oil¦Synthetic liquids¦Total¦Motor Gasoline | PJ/yr. | 4.4341 | 4.6267 | 3.7399 | 2.5268 | 3.8203 | 0.74026
STEM | SPS1 | CH | Imports¦Oil¦Synthetic liquids¦Bioliquids¦Total | PJ/yr. | 7.0032 | 7.6416 | 6.7442 | 5.6797 | 6.9732 | 3.9885
STEM | SPS1 | CH | Imports¦Oil¦Synthetic liquids¦Bioliquids¦Biodiesel | PJ/yr. | 2.569 | 3.0149 | 3.0043 | 3.1528 | 3.1528 | 3.2483
STEM | SPS1 | CH | Imports¦Oil¦Synthetic liquids¦Bioliquids¦Ethanol | PJ/yr. | 4.4341 | 4.6267 | 3.7399 | 2.5268 | 3.8203 | 0.74026
STEM | SPS1 | CH | Imports¦Oil¦Synthetic liquids¦PtL | PJ/yr. | 0 | 0 | 0 | 0 | 0.095421 | 15.2777
STEM | SPS1 | CH | Imports¦Oil¦Synthetic liquids¦PtL¦PtL Diesel | PJ/yr. | 0 | 0 | 0 | 0 | 0.095421 | 15.2777
STEM | SPS1 | CH | Imports¦Oil¦Synthetic liquids¦PtL¦PtL Gasoline | PJ/yr. | 0 | 0 | 0 | 0 | 0 | 0
| SPS1 | CH | Imports¦Oil¦Synthetic liquids¦PtL¦PtL Kerosene | PJ/yr. | 0 | 0 | 0 | 0 | 0 | 0
STEM | SPS1 | CH | Imports¦Gas | PJ/yr. | 117.0864 | 107.2365 | 98.4006 | 78.0133 | 37.3779 | 15.446
STEM | SPS1 | CH | Imports¦Gas¦Fossil gases¦Total | PJ/yr. | 117.0864 | 106.72 | 97.2335 | 73.6471 | 32.7745 | 13.31
STEM | SPS1 | CH | Imports¦Gas¦Fossil gases¦Natural gas | PJ/yr. | 117.0864 | 106.72 | 97.2335 | 73.6462 | 32.7713 | 13.3091
STEM | SPS1 | CH | Imports¦Gas¦Fossil gases¦Liquified Natural Gas | PJ/yr. | 0 | 0 | 0 | 0.00099371 | 0.003237 | 0.00084658
STEM | SPS1 | CH | Imports¦Gas¦Synthetic gases | PJ/yr. | 0 | 0.5165 | 1.1671 | 4.3661 | 4.6034 | 2.136
STEM | SPS1 | CH | Imports¦Gas¦Synthetic gases¦Biogases | PJ/yr. | 0 | 0.5165 | 1.1671 | 4.3661 | 4.3661 | 2.136
STEM | SPS1 | CH | Imports¦Gas¦Synthetic gases¦Biogases¦Biogas | PJ/yr. | 0 | 0.5165 | 1.1671 | 4.3661 | 4.3661 | 2.136
STEM | SPS1 | CH | Imports¦Gas¦Synthetic gases¦PtG | PJ/yr. | 0 | 0 | 0 | 0 | 0.23731 | 0
STEM | SPS1 | CH | Imports¦Gas¦Synthetic gases¦PtG¦PtG gas | PJ/yr. | 0 | 0 | 0 | 0 | 0.23731 | 0
STEM | SPS1 | CH | Imports¦Nuclear fuel | PJ/yr. | 250.9482 | 253.2995 | 215.4438 | 211.9021 | 98.9455 | 0
STEM | SPS1 | CH | Imports¦Electricity | PJ/yr. | 97.16 | 50.2748 | 48.6882 | 24.0591 | 27.4989 | 25.3684
STEM | SPS1 | CH | Imports¦Electricity¦Austria | PJ/yr. | 15.0138 | 5.1548 | 1.861 | 0.82762 | 1.0043 | 3.6325
STEM | SPS1 | CH | Imports¦Electricity¦France | PJ/yr. | 28.9486 | 22.6072 | 29.2766 | 13.7346 | 11.1377 | 9.0777
STEM | SPS1 | CH | Imports¦Electricity¦Germany | PJ/yr. | 46.3985 | 22.512 | 17.55 | 9.4966 | 15.3566 | 12.658
STEM | SPS1 | CH | Imports¦Electricity¦Italy | PJ/yr. | 6.7991 | 0.00073172 | 0.00063671 | 0.00025998 | 0.00031565 | 0.00022362
STEM | SPS1 | CH | Imports¦Hydrogen | PJ/yr. | 0 | 0 | 0 | 0 | 7.0032 | 7.0036
STEM | SPS1 | CH | Exports | PJ/yr. | 117.17 | 34.8659 | 52.9542 | 28.9937 | 13.5172 | 11.7336
STEM | SPS1 | CH | Exports¦Electricity | PJ/yr. | 117.17 | 34.8659 | 52.9542 | 28.9937 | 13.5172 | 11.7336
STEM | SPS1 | CH | Exports¦Electricity¦Austria | PJ/yr. | 6.2296 | 0.0011504 | 0.0013076 | 0.00024104 | 0.00022654 | 0.00013741
STEM | SPS1 | CH | Exports¦Electricity¦France | PJ/yr. | 12.7534 | 0.0009208 | 0.00086485 | 0.0003549 | 0.0010207 | 0.00082165
STEM | SPS1 | CH | Exports¦Electricity¦Germany | PJ/yr. | 26.493 | 0.0007289 | 0.00080576 | 0.00067089 | 0.0016324 | 0.00051496
STEM | SPS1 | CH | Exports¦Electricity¦Italy | PJ/yr. | 71.6941 | 34.8631 | 52.9512 | 28.9924 | 13.5143 | 11.7321
STEM | SPS1 | CH | Electricity generation | PJ/yr. | 251.0982 | 229.3038 | 296.078 | 267.4122 | 280.6863 | 291.3918
STEM | SPS1 | CH | Electricity generation¦Nuclear Fuel | PJ/yr. | 82.76 | 82.7599 | 70.3273 | 69.9344 | 32.8208 | 0
STEM | SPS1 | CH | Electricity generation¦Nuclear Fuel¦Nuclear power plants | PJ/yr. | 82.76 | 82.7599 | 70.3273 | 69.9344 | 32.8208 | 0
STEM | SPS1 | CH | Electricity generation¦Hydro | PJ/yr. | 146.22 | 121.5999 | 184.7727 | 147.7091 | 148.3651 | 148.7922
STEM | SPS1 | CH | Electricity generation¦Hydro¦Hydro Large | PJ/yr. | 66.7457 | 49.7988 | 68.5321 | 70.6794 | 69.0164 | 69.1822
STEM | SPS1 | CH | Electricity generation¦Hydro¦Hydro Run of River | PJ/yr. | 66.6324 | 55.764 | 65.5532 | 64.4687 | 66.3008 | 66.135
STEM | SPS1 | CH | Electricity generation¦Hydro¦Pump storage | PJ/yr. | 12.8419 | 16.0371 | 50.6873 | 12.561 | 13.048 | 13.475
STEM | SPS1 | CH | Electricity generation¦Oil | PJ/yr. | 0.11191 | 0.17153 | 0.018433 | 0.17154 | 0.17154 | 3.4593e-05
STEM | SPS1 | CH | Electricity generation¦Oil¦Peak devices | PJ/yr. | 0.039602 | 5.7747e-05 | 0.0028549 | 0.00068765 | 0.17025 | 2.7081e-05
STEM | SPS1 | CH | Electricity generation¦Oil¦CHP Oil (for District Heating) | PJ/yr. | 0.0018016 | 3.9825e-05 | 0.00096091 | 0.00054665 | 0.0012873 | 7.5118e-06
STEM | SPS1 | CH | Electricity generation¦Oil¦Industrial CHPs oil | PJ/yr. | 0.070503 | 0.17143 | 0.014617 | 0.1703 | 0 | 0
STEM | SPS1 | CH | Electricity generation¦Oil¦Fossil liquids | PJ/yr. | 0.11191 | 0.17153 | 0.018433 | 0.17154 | 0.17154 | 3.4593e-05
STEM | SPS1 | CH | Electricity generation¦Oil¦Fossil liquids¦Peak devices | PJ/yr. | 0.039602 | 5.7747e-05 | 0.0028549 | 0.00068765 | 0.17025 | 2.7081e-05
STEM | SPS1 | CH | Electricity generation¦Oil¦Fossil liquids¦CHP Oil (for District Heating) | PJ/yr. | 0.0018016 | 3.9825e-05 | 0.00096091 | 0.00054665 | 0.0012873 | 7.5118e-06
STEM | SPS1 | CH | Electricity generation¦Oil¦Fossil liquids¦Industrial CHPs oil | PJ/yr. | 0.070503 | 0.17143 | 0.014617 | 0.1703 | 0 | 0
STEM | SPS1 | CH | Electricity generation¦Oil¦Synthetic liquids | PJ/yr. | 0 | 0 | 0 | 0 | 0 | 0
STEM | SPS1 | CH | Electricity generation¦Oil¦Synthetic liquids¦Peak devices | PJ/yr. | 0 | 0 | 0 | 0 | 0 | 0
STEM | SPS1 | CH | Electricity generation¦Oil¦Synthetic liquids¦CHP Oil (for District Heating) | PJ/yr. | 0 | 0 | 0 | 0 | 0 | 0
STEM | SPS1 | CH | Electricity generation¦Oil¦Synthetic liquids¦Industrial CHPs oil | PJ/yr. | 0 | 0 | 0 | 0 | 0 | 0
STEM | SPS1 | CH | Electricity generation¦Gas | PJ/yr. | 3.2333 | 1.9062 | 1.2581 | 2.0848 | 1.9444 | 1.8159
STEM | SPS1 | CH | Electricity generation¦Gas¦Gas turbines combined cycle | PJ/yr. | 0 | 0 | 0 | 0 | 1.7233e-05 | 0.023543
STEM | SPS1 | CH | Electricity generation¦Gas¦Gas turbines open cycle | PJ/yr. | 0 | 0 | 0 | 0 | 9.1186e-06 | 0.016402
STEM | SPS1 | CH | Electricity generation¦Gas¦Gas turbines combined cycle CCS | PJ/yr. | 0 | 0 | 0 | 0 | 0 | 0
STEM | SPS1 | CH | Electricity generation¦Gas¦CHP Gas (for District Heating) | PJ/yr. | 0.96588 | 0.0003115 | 0.00082285 | 0 | 0 | 0
STEM | SPS1 | CH | Electricity generation¦Gas¦CHP Fuel Cell Gas (for District Heating) | PJ/yr. | 0 | 0 | 0 | 0 | 0 | 0
STEM | SPS1 | CH | Electricity generation¦Gas¦Industrial CHPs gas | PJ/yr. | 0.66997 | 0.09006 | 0.053568 | 0.60753 | 0.65828 | 0.42302
STEM | SPS1 | CH | Electricity generation¦Gas¦Industrial CHPs gas (CCS) | PJ/yr. | 0 | 0 | 0 | 0 | 0.0057131 | 0.24461
STEM | SPS1 | CH | Electricity generation¦Gas¦Industrial CHPs fuel cells (gas reformer) | PJ/yr. | 0 | 0 | 0 | 0.00075311 | 0.006047 | 0.0023645
STEM | SPS1 | CH | Electricity generation¦Gas¦Residential single family CHPs gas | PJ/yr. | 0.015514 | 0.0032693 | 0.0045627 | 0.010533 | 0.0027352 | 0
STEM | SPS1 | CH | Electricity generation¦Gas¦Residential single family CHPs fuel cells gas | PJ/yr. | 0 | 0 | 0 | 0 | 0 | 0
STEM | SPS1 | CH | Electricity generation¦Gas¦Residential multi family CHPs gas | PJ/yr. | 0.028211 | 0.080759 | 0.081759 | 0.32898 | 0.15161 | 0
STEM | SPS1 | CH | Electricity generation¦Gas¦Residential multi family CHPs fuel cells gas | PJ/yr. | 0 | 0 | 0 | 0 | 0 | 0
STEM | SPS1 | CH | Electricity generation¦Gas¦Services sectors CHPs (bio)gas | PJ/yr. | 0.95937 | 1.106 | 1.106 | 1.106 | 1.106 | 1.106
STEM | SPS1 | CH | Electricity generation¦Gas¦Services sectors CHPs gas | PJ/yr. | 0.5944 | 0.62589 | 0.011417 | 0.031013 | 0.014053 | 0
STEM | SPS1 | CH | Electricity generation¦Gas¦Services sectors CHPs fuel cells (gas reformer) | PJ/yr. | 0 | 0 | 0 | 0 | 0 | 0
STEM | SPS1 | CH | Electricity generation¦Gas¦Fossil gases | PJ/yr. | 2.2148 | 0.77641 | 0.14783 | 0.91559 | 0.72046 | 0.29883
STEM | SPS1 | CH | Electricity generation¦Gas¦Fossil gases¦Gas turbines combined cycle | PJ/yr. | 0 | 0 | 0 | 0 | 1.4807e-05 | 0.0099101
STEM | SPS1 | CH | Electricity generation¦Gas¦Fossil gases¦Gas turbines open cycle | PJ/yr. | 0 | 0 | 0 | 0 | 7.8352e-06 | 0.0069042
STEM | SPS1 | CH | Electricity generation¦Gas¦Fossil gases¦Gas turbines combined cycle CCS | PJ/yr. | 0 | 0 | 0 | 0 | 0 | 0
STEM | SPS1 | CH | Electricity generation¦Gas¦Fossil gases¦CHP Gas (for District Heating) | PJ/yr. | 0.94074 | 0.0003022 | 0.0007996 | 0 | 0 | 0
STEM | SPS1 | CH | Electricity generation¦Gas¦Fossil gases¦CHP Fuel Cell Gas (for District Heating) | PJ/yr. | 0 | 0 | 0 | 0 | 0 | 0
STEM | SPS1 | CH | Electricity generation¦Gas¦Fossil gases¦Industrial CHPs gas | PJ/yr. | 0.65253 | 0.087374 | 0.052054 | 0.56829 | 0.56563 | 0.17806
STEM | SPS1 | CH | Electricity generation¦Gas¦Fossil gases¦Industrial CHPs gas (CCS) | PJ/yr. | 0 | 0 | 0 | 0 | 0.004909 | 0.10296
STEM | SPS1 | CH | Electricity generation¦Gas¦Fossil gases¦Industrial CHPs fuel cells (gas reformer) | PJ/yr. | 0 | 0 | 0 | 0.00070447 | 0.0051959 | 0.00099528
STEM | SPS1 | CH | Electricity generation¦Gas¦Fossil gases¦Residential single family CHPs gas | PJ/yr. | 0.01511 | 0.0031718 | 0.0044338 | 0.0098528 | 0.0023502 | 0
STEM | SPS1 | CH | Electricity generation¦Gas¦Fossil gases¦Residential single family CHPs fuel cells gas | PJ/yr. | 0 | 0 | 0 | 0 | 0 | 0
STEM | SPS1 | CH | Electricity generation¦Gas¦Fossil gases¦Residential multi family CHPs gas | PJ/yr. | 0.027476 | 0.078349 | 0.079448 | 0.30773 | 0.13027 | 0
STEM | SPS1 | CH | Electricity generation¦Gas¦Fossil gases¦Residential multi family CHPs fuel cells gas | PJ/yr. | 0 | 0 | 0 | 0 | 0 | 0
STEM | SPS1 | CH | Electricity generation¦Gas¦Fossil gases¦Services sectors CHPs (bio)gas | PJ/yr. | 0 | 0 | 0 | 0 | 0 | 0
STEM | SPS1 | CH | Electricity generation¦Gas¦Fossil gases¦Services sectors CHPs gas | PJ/yr. | 0.57893 | 0.60722 | 0.011094 | 0.02901 | 0.012075 | 0
STEM | SPS1 | CH | Electricity generation¦Gas¦Fossil gases¦Services sectors CHPs fuel cells (gas reformer) | PJ/yr. | 0 | 0 | 0 | 0 | 0 | 0
STEM | SPS1 | CH | Electricity generation¦Gas¦Synthetic gases | PJ/yr. | 1.0186 | 1.1298 | 1.1103 | 1.1692 | 1.224 | 1.5171
STEM | SPS1 | CH | Electricity generation¦Gas¦Synthetic gases¦Gas turbines combined cycle | PJ/yr. | 0 | 0 | 0 | 0 | 2.4254e-06 | 0.013633
STEM | SPS1 | CH | Electricity generation¦Gas¦Synthetic gases¦Gas turbines open cycle | PJ/yr. | 0 | 0 | 0 | 0 | 1.2834e-06 | 0.0094981
STEM | SPS1 | CH | Electricity generation¦Gas¦Synthetic gases¦Gas turbines combined cycle CCS | PJ/yr. | 0 | 0 | 0 | 0 | 0 | 0
STEM | SPS1 | CH | Electricity generation¦Gas¦Synthetic gases¦CHP Gas (for District Heating) | PJ/yr. | 0.025141 | 9.2926e-06 | 2.325e-05 | 0 | 0 | 0
STEM | SPS1 | CH | Electricity generation¦Gas¦Synthetic gases¦CHP Fuel Cell Gas (for District Heating) | PJ/yr. | 0 | 0 | 0 | 0 | 0 | 0
STEM | SPS1 | CH | Electricity generation¦Gas¦Synthetic gases¦Industrial CHPs gas | PJ/yr. | 0.017438 | 0.0026867 | 0.0015136 | 0.039239 | 0.09265 | 0.24496
STEM | SPS1 | CH | Electricity generation¦Gas¦Synthetic gases¦Industrial CHPs gas (CCS) | PJ/yr. | 0 | 0 | 0 | 0 | 0.00080408 | 0.14164
STEM | SPS1 | CH | Electricity generation¦Gas¦Synthetic gases¦Industrial CHPs fuel cells (gas reformer) | PJ/yr. | 0 | 0 | 0 | 4.8641e-05 | 0.00085108 | 0.0013692
STEM | SPS1 | CH | Electricity generation¦Gas¦Synthetic gases¦Residential single family CHPs gas | PJ/yr. | 0.00040381 | 9.753e-05 | 0.00012892 | 0.0006803 | 0.00038496 | 0
STEM | SPS1 | CH | Electricity generation¦Gas¦Synthetic gases¦Residential single family CHPs fuel cells gas | PJ/yr. | 0 | 0 | 0 | 0 | 0 | 0
STEM | SPS1 | CH | Electricity generation¦Gas¦Synthetic gases¦Residential multi family CHPs gas | PJ/yr. | 0.00073429 | 0.0024092 | 0.0023101 | 0.021248 | 0.021338 | 0
STEM | SPS1 | CH | Electricity generation¦Gas¦Synthetic gases¦Residential multi family CHPs fuel cells gas | PJ/yr. | 0 | 0 | 0 | 0 | 0 | 0
STEM | SPS1 | CH | Electricity generation¦Gas¦Synthetic gases¦Services sectors CHPs (bio)gas | PJ/yr. | 0.95937 | 1.106 | 1.106 | 1.106 | 1.106 | 1.106
STEM | SPS1 | CH | Electricity generation¦Gas¦Synthetic gases¦Services sectors CHPs gas | PJ/yr. | 0.015472 | 0.018672 | 0.00032258 | 0.0020031 | 0.0019779 | 0
STEM | SPS1 | CH | Electricity generation¦Gas¦Synthetic gases¦Services sectors CHPs fuel cells (gas reformer) | PJ/yr. | 0 | 0 | 0 | 0 | 0 | 0
STEM | SPS1 | CH | Electricity generation¦Wastes | PJ/yr. | 8.2547 | 8.9452 | 9.176 | 9.1336 | 10.0836 | 11.0227
STEM | SPS1 | CH | Electricity generation¦Wastes¦Wastes Incineration (electric only) | PJ/yr. | 6.507 | 7.3028 | 7.4118 | 7.3981 | 6.223 | 4.6534
STEM | SPS1 | CH | Electricity generation¦Wastes¦Wastes Incineration (electric only) CCS | PJ/yr. | 0 | 0 | 0 | 0 | 2.2466 | 4.4441
STEM | SPS1 | CH | Electricity generation¦Wastes¦CHP Wastes (for District Heating) | PJ/yr. | 1.5176 | 1.4123 | 1.4275 | 1.4025 | 0.92289 | 0.62055
STEM | SPS1 | CH | Electricity generation¦Wastes¦CHP Wastes (for District Heating) CCS | PJ/yr. | 0 | 0 | 0 | 0 | 0.3758 | 0.71175
STEM | SPS1 | CH | Electricity generation¦Wastes¦Industrial CHPs wastes | PJ/yr. | 0.23004 | 0.23016 | 0.33671 | 0.33295 | 0.20478 | 0.00015221
STEM | SPS1 | CH | Electricity generation¦Wastes¦Industrial CHPs wastes CCS | PJ/yr. | 0 | 0 | 0 | 0 | 0.11049 | 0.59273
STEM | SPS1 | CH | Electricity generation¦Wastes¦Renewable¦Total | PJ/yr. | 4.0123 | 4.3575 | 4.4197 | 4.4003 | 4.8842 | 5.2149
STEM | SPS1 | CH | Electricity generation¦Wastes¦Renewable¦Wastes Incineration (electric only) | PJ/yr. | 3.2535 | 3.6514 | 3.7059 | 3.6991 | 3.1115 | 2.3267
STEM | SPS1 | CH | Electricity generation¦Wastes¦Renewable¦Wastes Incineration (electric only) CCS | PJ/yr. | 0 | 0 | 0 | 0 | 1.1233 | 2.2221
STEM | SPS1 | CH | Electricity generation¦Wastes¦Renewable¦CHP Wastes (for District Heating) | PJ/yr. | 0.75882 | 0.70614 | 0.71375 | 0.70127 | 0.46144 | 0.31028
STEM | SPS1 | CH | Electricity generation¦Wastes¦Renewable¦CHP Wastes (for District Heating) CCS | PJ/yr. | 0 | 0 | 0 | 0 | 0.1879 | 0.35588
STEM | SPS1 | CH | Electricity generation¦Wastes¦Renewable¦Industrial CHPs wastes | PJ/yr. | 0 | 0 | 0 | 0 | 0 | 0
STEM | SPS1 | CH | Electricity generation¦Wastes¦Renewable¦Industrial CHPs wastes CCS | PJ/yr. | 0 | 0 | 0 | 0 | 0 | 0
STEM | SPS1 | CH | Electricity generation¦Wastes¦Non Renewable | PJ/yr. | 4.2424 | 4.5877 | 4.7564 | 4.7333 | 5.1994 | 5.8078
STEM | SPS1 | CH | Electricity generation¦Wastes¦Non Renewable¦Wastes Incineration (electric only) | PJ/yr. | 3.2535 | 3.6514 | 3.7059 | 3.6991 | 3.1115 | 2.3267
STEM | SPS1 | CH | Electricity generation¦Wastes¦Non Renewable¦Wastes Incineration (electric only) CCS | PJ/yr. | 0 | 0 | 0 | 0 | 1.1233 | 2.2221
STEM | SPS1 | CH | Electricity generation¦Wastes¦Non Renewable¦CHP Wastes (for District Heating) | PJ/yr. | 0.75882 | 0.70614 | 0.71375 | 0.70127 | 0.46144 | 0.31028
STEM | SPS1 | CH | Electricity generation¦Wastes¦Non Renewable¦CHP Wastes (for District Heating) CCS | PJ/yr. | 0 | 0 | 0 | 0 | 0.1879 | 0.35588
STEM | SPS1 | CH | Electricity generation¦Wastes¦Non Renewable¦Industrial CHPs wastes | PJ/yr. | 0.23004 | 0.23016 | 0.33671 | 0.33295 | 0.20478 | 0.00015221
STEM | SPS1 | CH | Electricity generation¦Wastes¦Non Renewable¦Industrial CHPs wastes CCS | PJ/yr. | 0 | 0 | 0 | 0 | 0.11049 | 0.59273
STEM | SPS1 | CH | Electricity generation¦Wood | PJ/yr. | 0.52194 | 0.52197 | 1.1043 | 2.4871 | 4.5423 | 5.8868
STEM | SPS1 | CH | Electricity generation¦Wood¦CHP Wood (for District Heating) | PJ/yr. | 0.34931 | 0.00034554 | 0.0024482 | 0.98374 | 1.4874 | 1.7353
STEM | SPS1 | CH | Electricity generation¦Wood¦Biomass with CCS (BECCS) | PJ/yr. | 0 | 0 | 0 | 0 | 0.0011298 | 0.0071289
STEM | SPS1 | CH | Electricity generation¦Wood¦Industrial CHPs wood | PJ/yr. | 0.17264 | 0.52163 | 1.1018 | 1.4937 | 1.2503 | 1.0063
STEM | SPS1 | CH | Electricity generation¦Wood¦Industrial CHPs wood (CCS) | PJ/yr. | 0 | 0 | 0 | 0 | 1.7868 | 3.1313
STEM | SPS1 | CH | Electricity generation¦Wood¦Residential single family CHPs wood | PJ/yr. | 0 | 0 | 0 | 0.0018712 | 0.0031068 | 0.0015271
STEM | SPS1 | CH | Electricity generation¦Wood¦Residential multi family CHPs wood | PJ/yr. | 0 | 0 | 0 | 0.0067233 | 0.010998 | 0.0045938
STEM | SPS1 | CH | Electricity generation¦Wood¦Services sectors CHPs wood | PJ/yr. | 0 | 0 | 0 | 0.001067 | 0.002509 | 0.00060702
STEM | SPS1 | CH | Electricity generation¦Wind | PJ/yr. | 0.524 | 0.54529 | 0.50338 | 2.0503 | 7.1993 | 20.651
STEM | SPS1 | CH | Electricity generation¦Wind¦Wind turbines | PJ/yr. | 0.524 | 0.54529 | 0.50338 | 2.0503 | 7.1993 | 20.651
STEM | SPS1 | CH | Electricity generation¦Solar | PJ/yr. | 9.355 | 12.8226 | 28.8001 | 33.7273 | 72.2687 | 97.1249
STEM | SPS1 | CH | Electricity generation¦Solar¦Solar PV (large scale) | PJ/yr. | 0 | 0 | 0.1408 | 0.23809 | 1.425 | 5.8708
STEM | SPS1 | CH | Electricity generation¦Solar¦Solar PV (Industry) | PJ/yr. | 3.518 | 4.8498 | 11.1616 | 14.5846 | 40.8344 | 59.8118
STEM | SPS1 | CH | Electricity generation¦Solar¦Solar PV (Residential single family) | PJ/yr. | 2.1349 | 3.3907 | 4.0436 | 4.3476 | 1.5533 | 0.0092076
STEM | SPS1 | CH | Electricity generation¦Solar¦Solar PV (Residential multi family) | PJ/yr. | 0.86248 | 1.2876 | 3.4874 | 3.8192 | 4.2189 | 4.6603
STEM | SPS1 | CH | Electricity generation¦Solar¦Solar PV (Services) | PJ/yr. | 2.8396 | 3.2945 | 9.9666 | 10.7377 | 24.2371 | 26.7729
STEM | SPS1 | CH | Electricity generation¦Geothermal | PJ/yr. | 0 | 0 | 0 | 0 | 0.032356 | 0.032393
STEM | SPS1 | CH | Electricity generation¦Geothermal¦Deep geothermal | PJ/yr. | 0 | 0 | 0 | 0 | 0.032356 | 0.032393
STEM | SPS1 | CH | Electricity generation¦Hydrogen | PJ/yr. | 0 | 0 | 0 | 0.0056004 | 2.4631 | 1.4309
STEM | SPS1 | CH | Electricity generation¦Hydrogen¦CHP Fuel Cell Hydrogen (for District Heating) | PJ/yr. | 0 | 0 | 0 | 0 | 0.33502 | 0.47185
STEM | SPS1 | CH | Electricity generation¦Hydrogen¦Industrial CHPs fuel cells (hydrogen) | PJ/yr. | 0 | 0 | 0 | 0.0043085 | 2.1106 | 0.94142
STEM | SPS1 | CH | Electricity generation¦Hydrogen¦Services sectors CHPs fuel cells (hydrogen) | PJ/yr. | 0 | 0 | 0 | 0.0012919 | 0.017451 | 0.017601
STEM | SPS1 | CH | Electricity generation¦Electricity storage (non hydro) | PJ/yr. | 0.11733 | 0.031169 | 0.11773 | 0.10855 | 0.79506 | 4.6351
STEM | SPS1 | CH | Electricity generation¦Electricity storage (non hydro)¦CAES | PJ/yr. | 0.094576 | 0.010954 | 0.094509 | 0.0017238 | 0.022669 | 0.094501
STEM | SPS1 | CH | Electricity generation¦Electricity storage (non hydro)¦Battery storage large size centralised | PJ/yr. | 0.0062698 | 0.0049608 | 0.0064386 | 0.0051574 | 0.22718 | 3.7446
STEM | SPS1 | CH | Electricity generation¦Electricity storage (non hydro)¦Battery storage medium size centralised | PJ/yr. | 0.0056467 | 0.0044468 | 0.0058241 | 0.0049346 | 0.025635 | 0.035831
STEM | SPS1 | CH | Electricity generation¦Electricity storage (non hydro)¦Batteries in industry | PJ/yr. | 0.0017719 | 0.0017671 | 0.001784 | 0.022989 | 0.369 | 0.61078
STEM | SPS1 | CH | Electricity generation¦Electricity storage (non hydro)¦Batteries in residential single family houses | PJ/yr. | 0.0036405 | 0.0036311 | 0.0036921 | 0.026338 | 0.052064 | 0.056784
STEM | SPS1 | CH | Electricity generation¦Electricity storage (non hydro)¦Batteries in residential multi-family houses | PJ/yr. | 0.0036442 | 0.0036348 | 0.003695 | 0.026291 | 0.058866 | 0.057215
STEM | SPS1 | CH | Electricity generation¦Electricity storage (non hydro)¦Batteries in Services sector | PJ/yr. | 0.0017794 | 0.0017747 | 0.0017919 | 0.021116 | 0.039651 | 0.035339
STEM | SPS1 | CH | Heat generation from CHPs and heat plants | PJ/yr. | 29.6113 | 33.7807 | 31.2515 | 33.239 | 34.516 | 37.4177
STEM | SPS1 | CH | Heat generation from CHPs and heat plants¦District heating | PJ/yr. | 23.0582 | 25.4187 | 23.5073 | 23.76 | 23.0524 | 24.4028
STEM | SPS1 | CH | Heat generation from CHPs and heat plants¦District heating¦CHP | PJ/yr. | 17.0602 | 13.0535 | 13.1971 | 15.3552 | 15.4827 | 16.3942
STEM | SPS1 | CH | Heat generation from CHPs and heat plants¦District heating¦CHP¦Oil | PJ/yr. | 0.0092655 | 0.00020481 | 0.0049418 | 0.0028113 | 0.0066203 | 3.8632e-05
STEM | SPS1 | CH | Heat generation from CHPs and heat plants¦District heating¦CHP¦Oil¦CHP Oil (for District Heating) | PJ/yr. | 0.0092655 | 0.00020481 | 0.0049418 | 0.0028113 | 0.0066203 | 3.8632e-05
STEM | SPS1 | CH | Heat generation from CHPs and heat plants¦District heating¦CHP¦Oil¦Fossil liquids¦CHP Oil (for District Heating) | PJ/yr. | 0.0092655 | 0.00020481 | 0.0049418 | 0.0028113 | 0.0066203 | 3.8632e-05
STEM | SPS1 | CH | Heat generation from CHPs and heat plants¦District heating¦CHP¦Oil¦Synthetic liquids¦CHP Oil (for District Heating) | PJ/yr. | 0 | 0 | 0 | 0 | 0 | 0
STEM | SPS1 | CH | Heat generation from CHPs and heat plants¦District heating¦CHP¦Gas | PJ/yr. | 1.8036 | 0.00059856 | 0.0016482 | 0 | 0 | 0
STEM | SPS1 | CH | Heat generation from CHPs and heat plants¦District heating¦CHP¦Gas¦CHP Gas (for District Heating) | PJ/yr. | 1.8036 | 0.00059856 | 0.0016482 | 0 | 0 | 0
STEM | SPS1 | CH | Heat generation from CHPs and heat plants¦District heating¦CHP¦Gas¦CHP Fuel Cell Gas (for District Heating) | PJ/yr. | 0 | 0 | 0 | 0 | 0 | 0
| SPS1 | CH | Heat generation from CHPs and heat plants¦District heating¦CHP¦Gas¦Fossil gases | PJ/yr. | 1.7566 | 0.0005807 | 0.0016016 | 0 | 0 | 0
STEM | SPS1 | CH | Heat generation from CHPs and heat plants¦District heating¦CHP¦Gas¦Fossil gases¦CHP Gas (for District Heating) | PJ/yr. | 1.7566 | 0.0005807 | 0.0016016 | 0 | 0 | 0
STEM | SPS1 | CH | Heat generation from CHPs and heat plants¦District heating¦CHP¦Gas¦Fossil gases¦CHP Fuel Cell Gas (for District Heating) | PJ/yr. | 0 | 0 | 0 | 0 | 0 | 0
| SPS1 | CH | Heat generation from CHPs and heat plants¦District heating¦CHP¦Gas¦Synthetic gases | PJ/yr. | 0.046944 | 1.7856e-05 | 4.6569e-05 | 0 | 0 | 0
STEM | SPS1 | CH | Heat generation from CHPs and heat plants¦District heating¦CHP¦Gas¦Synthetic gases¦CHP Gas (for District Heating) | PJ/yr. | 0.046944 | 1.7856e-05 | 4.6569e-05 | 0 | 0 | 0
STEM | SPS1 | CH | Heat generation from CHPs and heat plants¦District heating¦CHP¦Gas¦Synthetic gases¦CHP Fuel Cell Gas (for District Heating) | PJ/yr. | 0 | 0 | 0 | 0 | 0 | 0
STEM | SPS1 | CH | Heat generation from CHPs and heat plants¦District heating¦CHP¦Wastes | PJ/yr. | 14.1598 | 13.0516 | 13.1783 | 12.7796 | 11.1791 | 10.7577
STEM | SPS1 | CH | Heat generation from CHPs and heat plants¦District heating¦CHP¦Wastes¦CHP Wastes (for District Heating) | PJ/yr. | 14.1598 | 13.0516 | 13.1783 | 12.7796 | 7.6531 | 4.4516
STEM | SPS1 | CH | Heat generation from CHPs and heat plants¦District heating¦CHP¦Wastes¦CHP Wastes (for District Heating) CCS | PJ/yr. | 0 | 0 | 0 | 0 | 3.526 | 6.3061
STEM | SPS1 | CH | Heat generation from CHPs and heat plants¦District heating¦CHP¦Wastes¦Renewable | PJ/yr. | 7.0799 | 6.5258 | 6.5891 | 6.3898 | 5.5895 | 5.3789
STEM | SPS1 | CH | Heat generation from CHPs and heat plants¦District heating¦CHP¦Wastes¦Renewable¦CHP Wastes (for District Heating) | PJ/yr. | 7.0799 | 6.5258 | 6.5891 | 6.3898 | 3.8265 | 2.2258
STEM | SPS1 | CH | Heat generation from CHPs and heat plants¦District heating¦CHP¦Wastes¦Renewable¦CHP Wastes (for District Heating) CCS | PJ/yr. | 0 | 0 | 0 | 0 | 1.763 | 3.1531
STEM | SPS1 | CH | Heat generation from CHPs and heat plants¦District heating¦CHP¦Wastes¦Non Renewable | PJ/yr. | 7.0799 | 6.5258 | 6.5891 | 6.3898 | 5.5895 | 5.3789
STEM | SPS1 | CH | Heat generation from CHPs and heat plants¦District heating¦CHP¦Wastes¦Non Renewable¦CHP Wastes (for District Heating) | PJ/yr. | 7.0799 | 6.5258 | 6.5891 | 6.3898 | 3.8265 | 2.2258
STEM | SPS1 | CH | Heat generation from CHPs and heat plants¦District heating¦CHP¦Wastes¦Non Renewable¦CHP Wastes (for District Heating) CCS | PJ/yr. | 0 | 0 | 0 | 0 | 1.763 | 3.1531
STEM | SPS1 | CH | Heat generation from CHPs and heat plants¦District heating¦CHP¦Wood | PJ/yr. | 1.0875 | 0.001061 | 0.012184 | 2.5727 | 3.8902 | 5.041
STEM | SPS1 | CH | Heat generation from CHPs and heat plants¦District heating¦CHP¦Wood¦CHP Wood (for District Heating) | PJ/yr. | 1.0875 | 0.001061 | 0.012184 | 2.5727 | 3.8902 | 5.041
STEM | SPS1 | CH | Heat generation from CHPs and heat plants¦District heating¦CHP¦Hydrogen | PJ/yr. | 0 | 0 | 0 | 0 | 0.40681 | 0.59543
STEM | SPS1 | CH | Heat generation from CHPs and heat plants¦District heating¦CHP¦Hydrogen¦CHP Fuel Cell Hydrogen (for District Heating) | PJ/yr. | 0 | 0 | 0 | 0 | 0.40681 | 0.59543
STEM | SPS1 | CH | Heat generation from CHPs and heat plants¦District heating¦Heat plants | PJ/yr. | 5.9981 | 12.3652 | 10.3102 | 8.4048 | 7.5696 | 8.0086
STEM | SPS1 | CH | Heat generation from CHPs and heat plants¦District heating¦Heat plants¦Gas | PJ/yr. | 2.6347 | 1.49 | 0.0058736 | 0.010875 | 0.059317 | 0.026372
STEM | SPS1 | CH | Heat generation from CHPs and heat plants¦District heating¦Heat plants¦Gas¦Heat plant gas | PJ/yr. | 2.6347 | 1.49 | 0.0058736 | 0.010875 | 0.059317 | 0.026372
| SPS1 | CH | Heat generation from CHPs and heat plants¦District heating¦Heat plants¦Gas¦Fossil gases | PJ/yr. | 1.7329 | 1.4895 | 0.0048339 | 0 | 0 | 0
STEM | SPS1 | CH | Heat generation from CHPs and heat plants¦District heating¦Heat plants¦Gas¦Fossil gases¦Heat plant gas | PJ/yr. | 1.7329 | 1.4895 | 0.0048339 | 0 | 0 | 0
| SPS1 | CH | Heat generation from CHPs and heat plants¦District heating¦Heat plants¦Gas¦Synthetic gases | PJ/yr. | 0.90178 | 0.00049709 | 0.0010397 | 0.010875 | 0.059317 | 0.026372
STEM | SPS1 | CH | Heat generation from CHPs and heat plants¦District heating¦Heat plants¦Gas¦Synthetic gases¦Heat plant gas | PJ/yr. | 0.90178 | 0.00049709 | 0.0010397 | 0.010875 | 0.059317 | 0.026372
STEM | SPS1 | CH | Heat generation from CHPs and heat plants¦District heating¦Heat plants¦Nuclear fuel | PJ/yr. | 1.45 | 3.8017 | 3.4267 | 1.0695 | 0 | 0
STEM | SPS1 | CH | Heat generation from CHPs and heat plants¦District heating¦Heat plants¦Nuclear fuel¦Heat plant nuclear | PJ/yr. | 1.45 | 3.8017 | 3.4267 | 1.0695 | 0 | 0
STEM | SPS1 | CH | Heat generation from CHPs and heat plants¦District heating¦Heat plants¦Oil | PJ/yr. | 0.18407 | 0.18583 | 0.051197 | 0.051577 | 0.00019478 | 3.7748e-06
STEM | SPS1 | CH | Heat generation from CHPs and heat plants¦District heating¦Heat plants¦Oil¦Heat plant oil | PJ/yr. | 0.18407 | 0.18583 | 0.051197 | 0.051577 | 0.00019478 | 3.7748e-06
| SPS1 | CH | Heat generation from CHPs and heat plants¦District heating¦Heat plants¦Fossil liquids | PJ/yr. | 0.18407 | 0.18583 | 0.051197 | 0.051577 | 0.00019478 | 3.7748e-06
STEM | SPS1 | CH | Heat generation from CHPs and heat plants¦District heating¦Heat plants¦Fossil liquids¦Heat plant oil | PJ/yr. | 0.18407 | 0.18583 | 0.051197 | 0.051577 | 0.00019478 | 3.7748e-06
| SPS1 | CH | Heat generation from CHPs and heat plants¦District heating¦Heat plants¦Synthetic liquids | PJ/yr. | 0 | 0 | 0 | 0 | 0 | 0
STEM | SPS1 | CH | Heat generation from CHPs and heat plants¦District heating¦Heat plants¦Synthetic liquids¦Heat plant oil | PJ/yr. | 0 | 0 | 0 | 0 | 0 | 0
STEM | SPS1 | CH | Heat generation from CHPs and heat plants¦District heating¦Heat plants¦Wood | PJ/yr. | 1.7293 | 1.5607 | 1.3381 | 1.0354 | 0.61996 | 0.37119
STEM | SPS1 | CH | Heat generation from CHPs and heat plants¦District heating¦Heat plants¦Wood¦Heat plant wood | PJ/yr. | 1.7293 | 1.5607 | 1.3381 | 1.0354 | 0.61996 | 0.37119
STEM | SPS1 | CH | Heat generation from CHPs and heat plants¦District heating¦Heat plants¦Solar | PJ/yr. | 0 | 0 | 0 | 0.0001109 | 0.0001155 | 0.00011615
STEM | SPS1 | CH | Heat generation from CHPs and heat plants¦District heating¦Heat plants¦Solar¦Heat plant solar | PJ/yr. | 0 | 0 | 0 | 0.0001109 | 0.0001155 | 0.00011615
STEM | SPS1 | CH | Heat generation from CHPs and heat plants¦District heating¦Heat plants¦Geothermal | PJ/yr. | 0 | 0 | 0 | 0 | 0.00017031 | 0.0001724
STEM | SPS1 | CH | Heat generation from CHPs and heat plants¦District heating¦Heat plants¦Geothermal¦Heat plant deep geothermal | PJ/yr. | 0 | 0 | 0 | 0 | 0.00017031 | 0.0001724
STEM | SPS1 | CH | Heat generation from CHPs and heat plants¦District heating¦Heat plants¦Electricity | PJ/yr. | 0 | 5.3269 | 5.4883 | 6.2373 | 6.8899 | 7.6107
STEM | SPS1 | CH | Heat generation from CHPs and heat plants¦District heating¦Heat plants¦Electricity¦Heat pump electric | PJ/yr. | 0 | 5.3269 | 5.4883 | 6.2373 | 6.8899 | 7.6107
STEM | SPS1 | CH | Heat generation from CHPs and heat plants¦On-site CHPs | PJ/yr. | 6.5531 | 8.362 | 7.7442 | 9.479 | 11.4636 | 13.0149
STEM | SPS1 | CH | Heat generation from CHPs and heat plants¦On-site CHPs¦Oil | PJ/yr. | 0.92936 | 2.0718 | 0.15261 | 1.3112 | 0 | 0
STEM | SPS1 | CH | Heat generation from CHPs and heat plants¦On-site CHPs¦Oil¦Industrial CHPs oil | PJ/yr. | 0.92936 | 2.0718 | 0.15261 | 1.3112 | 0 | 0
| SPS1 | CH | Heat generation from CHPs and heat plants¦On-site CHPs¦Oil¦Fossil liquids | PJ/yr. | 0.92936 | 2.0718 | 0.15261 | 1.3112 | 0 | 0
STEM | SPS1 | CH | Heat generation from CHPs and heat plants¦On-site CHPs¦Oil¦Fossil liquids¦Industrial CHPs oil | PJ/yr. | 0.92936 | 2.0718 | 0.15261 | 1.3112 | 0 | 0
| SPS1 | CH | Heat generation from CHPs and heat plants¦On-site CHPs¦Oil¦Synthetic liquids | PJ/yr. | 0 | 0 | 0 | 0 | 0 | 0
STEM | SPS1 | CH | Heat generation from CHPs and heat plants¦On-site CHPs¦Oil¦Synthetic liquids¦Industrial CHPs oil | PJ/yr. | 0 | 0 | 0 | 0 | 0 | 0
STEM | SPS1 | CH | Heat generation from CHPs and heat plants¦On-site CHPs¦Gas | PJ/yr. | 3.0283 | 2.6143 | 1.7687 | 2.7322 | 2.1099 | 1.7452
STEM | SPS1 | CH | Heat generation from CHPs and heat plants¦On-site CHPs¦Gas¦Industrial CHPs gas | PJ/yr. | 0.77397 | 0.10213 | 0.06194 | 0.65833 | 0.74558 | 0.46755
STEM | SPS1 | CH | Heat generation from CHPs and heat plants¦On-site CHPs¦Gas¦Industrial CHPs gas (CCS) | PJ/yr. | 0 | 0 | 0 | 0 | 0.0064707 | 0.27035
STEM | SPS1 | CH | Heat generation from CHPs and heat plants¦On-site CHPs¦Gas¦Industrial CHPs fuel cells (gas reformer) | PJ/yr. | 0 | 0 | 0 | 0.00037655 | 0.0027184 | 0.00095409
STEM | SPS1 | CH | Heat generation from CHPs and heat plants¦On-site CHPs¦Gas¦Residential single family CHPs gas | PJ/yr. | 0.046355 | 0.0084805 | 0.020404 | 0.025749 | 0.010525 | 0.00017468
STEM | SPS1 | CH | Heat generation from CHPs and heat plants¦On-site CHPs¦Gas¦Residential single family CHPs fuel cells gas | PJ/yr. | 0 | 0 | 0 | 0 | 0 | 0
STEM | SPS1 | CH | Heat generation from CHPs and heat plants¦On-site CHPs¦Gas¦Residential multi family CHPs gas | PJ/yr. | 0.091059 | 0.17516 | 0.18917 | 0.68244 | 0.3176 | 0.00023567
STEM | SPS1 | CH | Heat generation from CHPs and heat plants¦On-site CHPs¦Gas¦Residential multi family CHPs fuel cells gas | PJ/yr. | 0 | 0 | 0 | 0 | 0 | 0
STEM | SPS1 | CH | Heat generation from CHPs and heat plants¦On-site CHPs¦Gas¦Services sectors CHPs (bio)gas | PJ/yr. | 1.4243 | 1.5783 | 1.4829 | 1.3239 | 1.0059 | 1.0059
STEM | SPS1 | CH | Heat generation from CHPs and heat plants¦On-site CHPs¦Gas¦Services sectors CHPs gas | PJ/yr. | 0.69258 | 0.75022 | 0.014258 | 0.041328 | 0.02108 | 0
STEM | SPS1 | CH | Heat generation from CHPs and heat plants¦On-site CHPs¦Gas¦Services sectors CHPs fuel cells (gas reformer) | PJ/yr. | 0 | 0 | 0 | 0 | 0 | 0
STEM | SPS1 | CH | Heat generation from CHPs and heat plants¦On-site CHPs¦Gas¦Fossil gases | PJ/yr. | 1.5622 | 1.0051 | 0.2777 | 1.3173 | 0.94859 | 0.31142
STEM | SPS1 | CH | Heat generation from CHPs and heat plants¦On-site CHPs¦Gas¦Fossil gases¦Industrial CHPs gas | PJ/yr. | 0.75383 | 0.099085 | 0.06019 | 0.61581 | 0.64064 | 0.19681
STEM | SPS1 | CH | Heat generation from CHPs and heat plants¦On-site CHPs¦Gas¦Fossil gases¦Industrial CHPs gas (CCS) | PJ/yr. | 0 | 0 | 0 | 0 | 0.00556 | 0.1138
STEM | SPS1 | CH | Heat generation from CHPs and heat plants¦On-site CHPs¦Gas¦Fossil gases¦Industrial CHPs fuel cells (gas reformer) | PJ/yr. | 0 | 0 | 0 | 0.00035223 | 0.0023358 | 0.0004016
STEM | SPS1 | CH | Heat generation from CHPs and heat plants¦On-site CHPs¦Gas¦Fossil gases¦Residential single family CHPs gas | PJ/yr. | 0.045149 | 0.0082276 | 0.019828 | 0.024086 | 0.0090439 | 0.00017468
STEM | SPS1 | CH | Heat generation from CHPs and heat plants¦On-site CHPs¦Gas¦Fossil gases¦Residential single family CHPs fuel cells gas | PJ/yr. | 0 | 0 | 0 | 0 | 0 | 0
STEM | SPS1 | CH | Heat generation from CHPs and heat plants¦On-site CHPs¦Gas¦Fossil gases¦Residential multi family CHPs gas | PJ/yr. | 0.088689 | 0.16993 | 0.18382 | 0.63836 | 0.2729 | 0.00023567
STEM | SPS1 | CH | Heat generation from CHPs and heat plants¦On-site CHPs¦Gas¦Fossil gases¦Residential multi family CHPs fuel cells gas | PJ/yr. | 0 | 0 | 0 | 0 | 0 | 0
STEM | SPS1 | CH | Heat generation from CHPs and heat plants¦On-site CHPs¦Gas¦Fossil gases¦Services sectors CHPs (bio)gas | PJ/yr. | 0 | 0 | 0 | 0 | 0 | 0
STEM | SPS1 | CH | Heat generation from CHPs and heat plants¦On-site CHPs¦Gas¦Fossil gases¦Services sectors CHPs gas | PJ/yr. | 0.67456 | 0.72784 | 0.013855 | 0.038659 | 0.018113 | 0
STEM | SPS1 | CH | Heat generation from CHPs and heat plants¦On-site CHPs¦Gas¦Fossil gases¦Services sectors CHPs fuel cells (gas reformer) | PJ/yr. | 0 | 0 | 0 | 0 | 0 | 0
STEM | SPS1 | CH | Heat generation from CHPs and heat plants¦On-site CHPs¦Gas¦Synthetic gases | PJ/yr. | 1.4661 | 1.6093 | 1.491 | 1.4149 | 1.1613 | 1.4338
STEM | SPS1 | CH | Heat generation from CHPs and heat plants¦On-site CHPs¦Gas¦Synthetic gases¦Industrial CHPs gas | PJ/yr. | 0.020146 | 0.0030468 | 0.0017501 | 0.04252 | 0.10494 | 0.27074
STEM | SPS1 | CH | Heat generation from CHPs and heat plants¦On-site CHPs¦Gas¦Synthetic gases¦Industrial CHPs gas (CCS) | PJ/yr. | 0 | 0 | 0 | 0 | 0.00091071 | 0.15655
STEM | SPS1 | CH | Heat generation from CHPs and heat plants¦On-site CHPs¦Gas¦Synthetic gases¦Industrial CHPs fuel cells (gas reformer) | PJ/yr. | 0 | 0 | 0 | 2.4321e-05 | 0.00038259 | 0.00055248
STEM | SPS1 | CH | Heat generation from CHPs and heat plants¦On-site CHPs¦Gas¦Synthetic gases¦Residential single family CHPs gas | PJ/yr. | 0.0012066 | 0.00025299 | 0.00057652 | 0.0016631 | 0.0014814 | 0
STEM | SPS1 | CH | Heat generation from CHPs and heat plants¦On-site CHPs¦Gas¦Synthetic gases¦Residential single family CHPs fuel cells gas | PJ/yr. | 0 | 0 | 0 | 0 | 0 | 0
STEM | SPS1 | CH | Heat generation from CHPs and heat plants¦On-site CHPs¦Gas¦Synthetic gases¦Residential multi family CHPs gas | PJ/yr. | 0.0023701 | 0.0052253 | 0.0053449 | 0.044077 | 0.0447 | 0
STEM | SPS1 | CH | Heat generation from CHPs and heat plants¦On-site CHPs¦Gas¦Synthetic gases¦Residential multi family CHPs fuel cells gas | PJ/yr. | 0 | 0 | 0 | 0 | 0 | 0
STEM | SPS1 | CH | Heat generation from CHPs and heat plants¦On-site CHPs¦Gas¦Synthetic gases¦Services sectors CHPs (bio)gas | PJ/yr. | 1.4243 | 1.5783 | 1.4829 | 1.3239 | 1.0059 | 1.0059
STEM | SPS1 | CH | Heat generation from CHPs and heat plants¦On-site CHPs¦Gas¦Synthetic gases¦Services sectors CHPs gas | PJ/yr. | 0.018027 | 0.022381 | 0.00040286 | 0.0026693 | 0.0029669 | 0
STEM | SPS1 | CH | Heat generation from CHPs and heat plants¦On-site CHPs¦Gas¦Synthetic gases¦Services sectors CHPs fuel cells (gas reformer) | PJ/yr. | 0 | 0 | 0 | 0 | 0 | 0
STEM | SPS1 | CH | Heat generation from CHPs and heat plants¦On-site CHPs¦Wastes | PJ/yr. | 1.9348 | 1.8588 | 2.5503 | 2.2433 | 1.5968 | 2.0112
STEM | SPS1 | CH | Heat generation from CHPs and heat plants¦On-site CHPs¦Wastes¦Industrial CHPs wastes | PJ/yr. | 1.9348 | 1.8588 | 2.5503 | 2.2433 | 1.0372 | 0.00051635
STEM | SPS1 | CH | Heat generation from CHPs and heat plants¦On-site CHPs¦Wastes¦Industrial CHPs wastes CCS | PJ/yr. | 0 | 0 | 0 | 0 | 0.55961 | 2.0107
STEM | SPS1 | CH | Heat generation from CHPs and heat plants¦On-site CHPs¦Wastes¦Renewable | PJ/yr. | 0 | 0 | 0 | 0 | 0 | 0
STEM | SPS1 | CH | Heat generation from CHPs and heat plants¦On-site CHPs¦Wastes¦Renewable¦Industrial CHPs wastes | PJ/yr. | 0 | 0 | 0 | 0 | 0 | 0
STEM | SPS1 | CH | Heat generation from CHPs and heat plants¦On-site CHPs¦Wastes¦Renewable¦Industrial CHPs wastes CCS | PJ/yr. | 0 | 0 | 0 | 0 | 0 | 0
STEM | SPS1 | CH | Heat generation from CHPs and heat plants¦On-site CHPs¦Wastes¦Non Renewable | PJ/yr. | 1.9348 | 1.8588 | 2.5503 | 2.2433 | 1.5968 | 2.0112
STEM | SPS1 | CH | Heat generation from CHPs and heat plants¦On-site CHPs¦Wastes¦Non Renewable¦Industrial CHPs wastes | PJ/yr. | 1.9348 | 1.8588 | 2.5503 | 2.2433 | 1.0372 | 0.00051635
STEM | SPS1 | CH | Heat generation from CHPs and heat plants¦On-site CHPs¦Wastes¦Non Renewable¦Industrial CHPs wastes CCS | PJ/yr. | 0 | 0 | 0 | 0 | 0.55961 | 2.0107
STEM | SPS1 | CH | Heat generation from CHPs and heat plants¦On-site CHPs¦Wood | PJ/yr. | 0.66066 | 1.8171 | 3.2725 | 3.1881 | 6.4795 | 8.7778
STEM | SPS1 | CH | Heat generation from CHPs and heat plants¦On-site CHPs¦Wood¦Industrial CHPs wood | PJ/yr. | 0.66024 | 1.8166 | 3.2723 | 3.1598 | 2.6448 | 2.1288
STEM | SPS1 | CH | Heat generation from CHPs and heat plants¦On-site CHPs¦Wood¦Industrial CHPs wood (CCS) | PJ/yr. | 0 | 0 | 0 | 0 | 3.7799 | 6.624
STEM | SPS1 | CH | Heat generation from CHPs and heat plants¦On-site CHPs¦Wood¦Residential single family CHPs wood | PJ/yr. | 0.00019617 | 0.00023095 | 0.00010061 | 0.0067462 | 0.013905 | 0.0072795
STEM | SPS1 | CH | Heat generation from CHPs and heat plants¦On-site CHPs¦Wood¦Residential multi family CHPs wood | PJ/yr. | 0.00022094 | 0.00023082 | 0.0001008 | 0.019799 | 0.037114 | 0.016903
STEM | SPS1 | CH | Heat generation from CHPs and heat plants¦On-site CHPs¦Wood¦Services sectors CHPs wood | PJ/yr. | 0 | 0 | 0 | 0.0017053 | 0.0038369 | 0.00089146
STEM | SPS1 | CH | Heat generation from CHPs and heat plants¦On-site CHPs¦Hydrogen | PJ/yr. | 0 | 0 | 0 | 0.0041928 | 1.2773 | 0.48066
STEM | SPS1 | CH | Heat generation from CHPs and heat plants¦On-site CHPs¦Hydrogen¦Industrial CHPs fuel cells (hydrogen) | PJ/yr. | 0 | 0 | 0 | 0.0032205 | 1.2664 | 0.47071
STEM | SPS1 | CH | Heat generation from CHPs and heat plants¦On-site CHPs¦Hydrogen¦Services sectors CHPs fuel cells (hydrogen) | PJ/yr. | 0 | 0 | 0 | 0.00097229 | 0.010987 | 0.009948
STEM | SPS1 | CH | Fuel input for electricity generation | PJ/yr. | 437.6041 | 420.6755 | 470.0323 | 428.8172 | 369.6414 | 317.2881
STEM | SPS1 | CH | Fuel input for electricity generation¦Nuclear Fuel | PJ/yr. | 250.9482 | 253.2995 | 215.4438 | 211.9021 | 98.9455 | 0
STEM | SPS1 | CH | Fuel input for electricity generation¦Nuclear Fuel¦Nuclear power plants | PJ/yr. | 250.9482 | 253.2995 | 215.4438 | 211.9021 | 98.9455 | 0
STEM | SPS1 | CH | Fuel input for electricity generation¦Hydro | PJ/yr. | 149.4305 | 125.6092 | 197.4445 | 150.8493 | 151.6271 | 152.1609
STEM | SPS1 | CH | Fuel input for electricity generation¦Hydro¦Hydro Large | PJ/yr. | 66.7457 | 49.7988 | 68.5321 | 70.6794 | 69.0164 | 69.1822
STEM | SPS1 | CH | Fuel input for electricity generation¦Hydro¦Hydro Run of River | PJ/yr. | 66.6324 | 55.764 | 65.5532 | 64.4687 | 66.3008 | 66.135
STEM | SPS1 | CH | Fuel input for electricity generation¦Hydro¦Pump storage | PJ/yr. | 16.0524 | 20.0464 | 63.3592 | 15.7013 | 16.3099 | 16.8437
STEM | SPS1 | CH | Fuel input for electricity generation¦Oil | PJ/yr. | 0.15147 | 1.0928 | 0.017825 | 0.077717 | 0.4936 | 0.00010804
STEM | SPS1 | CH | Fuel input for electricity generation¦Oil¦Peak devices | PJ/yr. | 0.12626 | 0.88322 | 0.010786 | 0.0024878 | 0.49153 | 9.4557e-05
STEM | SPS1 | CH | Fuel input for electricity generation¦Oil¦CHP Oil (for District Heating) | PJ/yr. | 0.0041238 | 0.1564 | 0.0017786 | 0.00088124 | 0.0020656 | 1.348e-05
STEM | SPS1 | CH | Fuel input for electricity generation¦Oil¦Industrial CHPs oil | PJ/yr. | 0.02109 | 0.053153 | 0.0052611 | 0.074348 | 0 | 0
STEM | SPS1 | CH | Fuel input for electricity generation¦Oil¦Fossil liquids | PJ/yr. | 0.15147 | 1.0928 | 0.017825 | 0.077717 | 0.4936 | 0.00010804
STEM | SPS1 | CH | Fuel input for electricity generation¦Oil¦Fossil liquids¦Peak devices | PJ/yr. | 0.12626 | 0.88322 | 0.010786 | 0.0024878 | 0.49153 | 9.4557e-05
STEM | SPS1 | CH | Fuel input for electricity generation¦Oil¦Fossil liquids¦CHP Oil (for District Heating) | PJ/yr. | 0.0041238 | 0.1564 | 0.0017786 | 0.00088124 | 0.0020656 | 1.348e-05
STEM | SPS1 | CH | Fuel input for electricity generation¦Oil¦Fossil liquids¦Industrial CHPs oil | PJ/yr. | 0.02109 | 0.053153 | 0.0052611 | 0.074348 | 0 | 0
STEM | SPS1 | CH | Fuel input for electricity generation¦Oil¦Synthetic liquids | PJ/yr. | 0 | 0 | 0 | 0 | 0 | 0
STEM | SPS1 | CH | Fuel input for electricity generation¦Oil¦Synthetic liquids¦Peak devices | PJ/yr. | 0 | 0 | 0 | 0 | 0 | 0
STEM | SPS1 | CH | Fuel input for electricity generation¦Oil¦Synthetic liquids¦CHP Oil (for District Heating) | PJ/yr. | 0 | 0 | 0 | 0 | 0 | 0
STEM | SPS1 | CH | Fuel input for electricity generation¦Oil¦Synthetic liquids¦Industrial CHPs oil | PJ/yr. | 0 | 0 | 0 | 0 | 0 | 0
STEM | SPS1 | CH | Fuel input for electricity generation¦Gas | PJ/yr. | 4.0652 | 2.2574 | 1.482 | 2.597 | 2.6042 | 2.8595
STEM | SPS1 | CH | Fuel input for electricity generation¦Gas¦Gas turbines combined cycle | PJ/yr. | 0 | 0 | 0 | 0 | 3.9236e-05 | 0.038001
STEM | SPS1 | CH | Fuel input for electricity generation¦Gas¦Gas turbines open cycle | PJ/yr. | 0 | 0 | 0 | 0 | 2.984e-05 | 0.039902
STEM | SPS1 | CH | Fuel input for electricity generation¦Gas¦Gas turbines combined cycle CCS | PJ/yr. | 0 | 0 | 0 | 0 | 0 | 0
STEM | SPS1 | CH | Fuel input for electricity generation¦Gas¦CHP Gas (for District Heating) | PJ/yr. | 1.2863 | 0.00060799 | 0.002656 | 0 | 0 | 0
STEM | SPS1 | CH | Fuel input for electricity generation¦Gas¦CHP Fuel Cell Gas (for District Heating) | PJ/yr. | 0 | 0 | 0 | 0 | 0 | 0
STEM | SPS1 | CH | Fuel input for electricity generation¦Gas¦Industrial CHPs gas | PJ/yr. | 0.89329 | 0.12008 | 0.071424 | 0.81004 | 0.86867 | 0.91868
STEM | SPS1 | CH | Fuel input for electricity generation¦Gas¦Industrial CHPs gas (CCS) | PJ/yr. | 0 | 0 | 0 | 0 | 0.008892 | 0.35908
STEM | SPS1 | CH | Fuel input for electricity generation¦Gas¦Industrial CHPs fuel cells (gas reformer) | PJ/yr. | 0 | 0 | 0 | 0 | 0 | 0
STEM | SPS1 | CH | Fuel input for electricity generation¦Gas¦Residential single family CHPs gas | PJ/yr. | 0.0197 | 0.0034337 | 0.004485 | 0.011797 | 0.0025886 | 0
STEM | SPS1 | CH | Fuel input for electricity generation¦Gas¦Residential single family CHPs fuel cells gas | PJ/yr. | 0 | 0 | 0 | 0 | 0 | 0
STEM | SPS1 | CH | Fuel input for electricity generation¦Gas¦Residential multi family CHPs gas | PJ/yr. | 0.028384 | 0.087331 | 0.086841 | 0.35752 | 0.16215 | 0
STEM | SPS1 | CH | Fuel input for electricity generation¦Gas¦Residential multi family CHPs fuel cells gas | PJ/yr. | 0 | 0 | 0 | 0 | 0 | 0
STEM | SPS1 | CH | Fuel input for electricity generation¦Gas¦Services sectors CHPs (bio)gas | PJ/yr. | 1.0647 | 1.2551 | 1.3004 | 1.3802 | 1.5456 | 1.5039
STEM | SPS1 | CH | Fuel input for electricity generation¦Gas¦Services sectors CHPs gas | PJ/yr. | 0.77281 | 0.79079 | 0.016227 | 0.037493 | 0.016213 | 0
STEM | SPS1 | CH | Fuel input for electricity generation¦Gas¦Services sectors CHPs fuel cells (gas reformer) | PJ/yr. | 0 | 0 | 0 | 0 | 0 | 0
STEM | SPS1 | CH | Fuel input for electricity generation¦Gas¦Fossil gases | PJ/yr. | 2.9224 | 0.97235 | 0.1765 | 1.1383 | 0.90959 | 0.57064
STEM | SPS1 | CH | Fuel input for electricity generation¦Gas¦Fossil gases¦Gas turbines combined cycle | PJ/yr. | 0 | 0 | 0 | 0 | 3.3714e-05 | 0.015996
STEM | SPS1 | CH | Fuel input for electricity generation¦Gas¦Fossil gases¦Gas turbines open cycle | PJ/yr. | 0 | 0 | 0 | 0 | 2.564e-05 | 0.016796
STEM | SPS1 | CH | Fuel input for electricity generation¦Gas¦Fossil gases¦Gas turbines combined cycle CCS | PJ/yr. | 0 | 0 | 0 | 0 | 0 | 0
STEM | SPS1 | CH | Fuel input for electricity generation¦Gas¦Fossil gases¦CHP Gas (for District Heating) | PJ/yr. | 1.2529 | 0.00058985 | 0.0025809 | 0 | 0 | 0
STEM | SPS1 | CH | Fuel input for electricity generation¦Gas¦Fossil gases¦CHP Fuel Cell Gas (for District Heating) | PJ/yr. | 0 | 0 | 0 | 0 | 0 | 0
STEM | SPS1 | CH | Fuel input for electricity generation¦Gas¦Fossil gases¦Industrial CHPs gas | PJ/yr. | 0.87004 | 0.1165 | 0.069406 | 0.75772 | 0.74641 | 0.3867
STEM | SPS1 | CH | Fuel input for electricity generation¦Gas¦Fossil gases¦Industrial CHPs gas (CCS) | PJ/yr. | 0 | 0 | 0 | 0 | 0.0076405 | 0.15115
STEM | SPS1 | CH | Fuel input for electricity generation¦Gas¦Fossil gases¦Industrial CHPs fuel cells (gas reformer) | PJ/yr. | 0 | 0 | 0 | 0 | 0 | 0
STEM | SPS1 | CH | Fuel input for electricity generation¦Gas¦Fossil gases¦Residential single family CHPs gas | PJ/yr. | 0.019187 | 0.0033313 | 0.0043583 | 0.011035 | 0.0022243 | 0
STEM | SPS1 | CH | Fuel input for electricity generation¦Gas¦Fossil gases¦Residential single family CHPs fuel cells gas | PJ/yr. | 0 | 0 | 0 | 0 | 0 | 0
STEM | SPS1 | CH | Fuel input for electricity generation¦Gas¦Fossil gases¦Residential multi family CHPs gas | PJ/yr. | 0.027646 | 0.084726 | 0.084387 | 0.33443 | 0.13932 | 0
STEM | SPS1 | CH | Fuel input for electricity generation¦Gas¦Fossil gases¦Residential multi family CHPs fuel cells gas | PJ/yr. | 0 | 0 | 0 | 0 | 0 | 0
STEM | SPS1 | CH | Fuel input for electricity generation¦Gas¦Fossil gases¦Services sectors CHPs (bio)gas | PJ/yr. | 0 | 0 | 0 | 0 | 0 | 0
STEM | SPS1 | CH | Fuel input for electricity generation¦Gas¦Fossil gases¦Services sectors CHPs gas | PJ/yr. | 0.75269 | 0.7672 | 0.015768 | 0.035071 | 0.013931 | 0
STEM | SPS1 | CH | Fuel input for electricity generation¦Gas¦Fossil gases¦Services sectors CHPs fuel cells (gas reformer) | PJ/yr. | 0 | 0 | 0 | 0 | 0 | 0
STEM | SPS1 | CH | Fuel input for electricity generation¦Gas¦Synthetic gases | PJ/yr. | 1.1428 | 1.285 | 1.3055 | 1.4588 | 1.6946 | 2.2889
STEM | SPS1 | CH | Fuel input for electricity generation¦Gas¦Synthetic gases¦Gas turbines combined cycle | PJ/yr. | 0 | 0 | 0 | 0 | 5.5223e-06 | 0.022005
STEM | SPS1 | CH | Fuel input for electricity generation¦Gas¦Synthetic gases¦Gas turbines open cycle | PJ/yr. | 0 | 0 | 0 | 0 | 4.1998e-06 | 0.023106
STEM | SPS1 | CH | Fuel input for electricity generation¦Gas¦Synthetic gases¦Gas turbines combined cycle CCS | PJ/yr. | 0 | 0 | 0 | 0 | 0 | 0
STEM | SPS1 | CH | Fuel input for electricity generation¦Gas¦Synthetic gases¦CHP Gas (for District Heating) | PJ/yr. | 0.033482 | 1.8138e-05 | 7.5044e-05 | 0 | 0 | 0
STEM | SPS1 | CH | Fuel input for electricity generation¦Gas¦Synthetic gases¦CHP Fuel Cell Gas (for District Heating) | PJ/yr. | 0 | 0 | 0 | 0 | 0 | 0
STEM | SPS1 | CH | Fuel input for electricity generation¦Gas¦Synthetic gases¦Industrial CHPs gas | PJ/yr. | 0.023251 | 0.0035822 | 0.0020181 | 0.052318 | 0.12226 | 0.53198
STEM | SPS1 | CH | Fuel input for electricity generation¦Gas¦Synthetic gases¦Industrial CHPs gas (CCS) | PJ/yr. | 0 | 0 | 0 | 0 | 0.0012515 | 0.20793
STEM | SPS1 | CH | Fuel input for electricity generation¦Gas¦Synthetic gases¦Industrial CHPs fuel cells (gas reformer) | PJ/yr. | 0 | 0 | 0 | 0 | 0 | 0
STEM | SPS1 | CH | Fuel input for electricity generation¦Gas¦Synthetic gases¦Residential single family CHPs gas | PJ/yr. | 0.00051275 | 0.00010243 | 0.00012672 | 0.00076194 | 0.00036434 | 0
STEM | SPS1 | CH | Fuel input for electricity generation¦Gas¦Synthetic gases¦Residential single family CHPs fuel cells gas | PJ/yr. | 0 | 0 | 0 | 0 | 0 | 0
STEM | SPS1 | CH | Fuel input for electricity generation¦Gas¦Synthetic gases¦Residential multi family CHPs gas | PJ/yr. | 0.00073881 | 0.0026053 | 0.0024537 | 0.023091 | 0.022821 | 0
STEM | SPS1 | CH | Fuel input for electricity generation¦Gas¦Synthetic gases¦Residential multi family CHPs fuel cells gas | PJ/yr. | 0 | 0 | 0 | 0 | 0 | 0
STEM | SPS1 | CH | Fuel input for electricity generation¦Gas¦Synthetic gases¦Services sectors CHPs (bio)gas | PJ/yr. | 1.0647 | 1.2551 | 1.3004 | 1.3802 | 1.5456 | 1.5039
STEM | SPS1 | CH | Fuel input for electricity generation¦Gas¦Synthetic gases¦Services sectors CHPs gas | PJ/yr. | 0.020115 | 0.023591 | 0.00045849 | 0.0024215 | 0.0022818 | 0
STEM | SPS1 | CH | Fuel input for electricity generation¦Gas¦Synthetic gases¦Services sectors CHPs fuel cells (gas reformer) | PJ/yr. | 0 | 0 | 0 | 0 | 0 | 0
STEM | SPS1 | CH | Fuel input for electricity generation¦Wastes | PJ/yr. | 22.4391 | 24.4946 | 25.033 | 25.0704 | 28.6092 | 32.3471
STEM | SPS1 | CH | Fuel input for electricity generation¦Wastes¦Wastes Incineration (electric only) | PJ/yr. | 18.2036 | 20.4298 | 20.7348 | 20.6966 | 17.4091 | 13.0182
STEM | SPS1 | CH | Fuel input for electricity generation¦Wastes¦Wastes Incineration (electric only) CCS | PJ/yr. | 0 | 0 | 0 | 0 | 6.7122 | 13.0172
STEM | SPS1 | CH | Fuel input for electricity generation¦Wastes¦CHP Wastes (for District Heating) | PJ/yr. | 3.8411 | 3.6557 | 3.6645 | 3.6795 | 2.8662 | 2.5548
STEM | SPS1 | CH | Fuel input for electricity generation¦Wastes¦CHP Wastes (for District Heating) CCS | PJ/yr. | 0 | 0 | 0 | 0 | 0.75027 | 1.3368
STEM | SPS1 | CH | Fuel input for electricity generation¦Wastes¦Industrial CHPs wastes | PJ/yr. | 0.39444 | 0.40919 | 0.63366 | 0.69432 | 0.54482 | 0.0005592
STEM | SPS1 | CH | Fuel input for electricity generation¦Wastes¦Industrial CHPs wastes CCS | PJ/yr. | 0 | 0 | 0 | 0 | 0.32661 | 2.4195
STEM | SPS1 | CH | Fuel input for electricity generation¦Wastes¦Renewable | PJ/yr. | 11.0223 | 12.0427 | 12.1997 | 12.188 | 13.8689 | 14.9635
STEM | SPS1 | CH | Fuel input for electricity generation¦Wastes¦Renewable¦Wastes Incineration (electric only) | PJ/yr. | 9.1018 | 10.2149 | 10.3674 | 10.3483 | 8.7045 | 6.5091
STEM | SPS1 | CH | Fuel input for electricity generation¦Wastes¦Renewable¦Wastes Incineration (electric only) CCS | PJ/yr. | 0 | 0 | 0 | 0 | 3.3561 | 6.5086
STEM | SPS1 | CH | Fuel input for electricity generation¦Wastes¦Renewable¦CHP Wastes (for District Heating) | PJ/yr. | 1.9206 | 1.8278 | 1.8323 | 1.8397 | 1.4331 | 1.2774
STEM | SPS1 | CH | Fuel input for electricity generation¦Wastes¦Renewable¦CHP Wastes (for District Heating) CCS | PJ/yr. | 0 | 0 | 0 | 0 | 0.37513 | 0.66839
STEM | SPS1 | CH | Fuel input for electricity generation¦Wastes¦Renewable¦Industrial CHPs wastes | PJ/yr. | 0 | 0 | 0 | 0 | 0 | 0
STEM | SPS1 | CH | Fuel input for electricity generation¦Wastes¦Renewable¦Industrial CHPs wastes CCS | PJ/yr. | 0 | 0 | 0 | 0 | 0 | 0
STEM | SPS1 | CH | Fuel input for electricity generation¦Wastes¦Non Renewable | PJ/yr. | 11.4168 | 12.4519 | 12.8333 | 12.8824 | 14.7403 | 17.3836
STEM | SPS1 | CH | Fuel input for electricity generation¦Wastes¦Non Renewable¦Wastes Incineration (electric only) | PJ/yr. | 9.1018 | 10.2149 | 10.3674 | 10.3483 | 8.7045 | 6.5091
STEM | SPS1 | CH | Fuel input for electricity generation¦Wastes¦Non Renewable¦Wastes Incineration (electric only) CCS | PJ/yr. | 0 | 0 | 0 | 0 | 3.3561 | 6.5086
STEM | SPS1 | CH | Fuel input for electricity generation¦Wastes¦Non Renewable¦CHP Wastes (for District Heating) | PJ/yr. | 1.9206 | 1.8278 | 1.8323 | 1.8397 | 1.4331 | 1.2774
STEM | SPS1 | CH | Fuel input for electricity generation¦Wastes¦Non Renewable¦CHP Wastes (for District Heating) CCS | PJ/yr. | 0 | 0 | 0 | 0 | 0.37513 | 0.66839
STEM | SPS1 | CH | Fuel input for electricity generation¦Wastes¦Non Renewable¦Industrial CHPs wastes | PJ/yr. | 0.39444 | 0.40919 | 0.63366 | 0.69432 | 0.54482 | 0.0005592
STEM | SPS1 | CH | Fuel input for electricity generation¦Wastes¦Non Renewable¦Industrial CHPs wastes CCS | PJ/yr. | 0 | 0 | 0 | 0 | 0.32661 | 2.4195
STEM | SPS1 | CH | Fuel input for electricity generation¦Wood | PJ/yr. | 0.52991 | 0.51581 | 1.1466 | 2.4157 | 4.2176 | 5.2478
STEM | SPS1 | CH | Fuel input for electricity generation¦Wood¦CHP Wood (for District Heating) | PJ/yr. | 0.34854 | 0.00047188 | 0.0022765 | 0.98923 | 1.3439 | 1.4511
STEM | SPS1 | CH | Fuel input for electricity generation¦Wood¦Biomass with CCS (BECCS) | PJ/yr. | 0 | 0 | 0 | 0 | 0.0067556 | 0.028136
STEM | SPS1 | CH | Fuel input for electricity generation¦Wood¦Industrial CHPs wood | PJ/yr. | 0.18137 | 0.51534 | 1.1443 | 1.4165 | 1.14 | 0.87989
STEM | SPS1 | CH | Fuel input for electricity generation¦Wood¦Industrial CHPs wood (CCS) | PJ/yr. | 0 | 0 | 0 | 0 | 1.7111 | 2.8831
STEM | SPS1 | CH | Fuel input for electricity generation¦Wood¦Residential single family CHPs wood | PJ/yr. | 0 | 0 | 0 | 0.0018637 | 0.0026997 | 0.0011116
STEM | SPS1 | CH | Fuel input for electricity generation¦Wood¦Residential multi family CHPs wood | PJ/yr. | 0 | 0 | 0 | 0.0066723 | 0.0097594 | 0.0035681
STEM | SPS1 | CH | Fuel input for electricity generation¦Wood¦Services sectors CHPs wood | PJ/yr. | 0 | 0 | 0 | 0.0014126 | 0.003393 | 0.00083491
STEM | SPS1 | CH | Fuel input for electricity generation¦Wind | PJ/yr. | 0.524 | 0.54529 | 0.50338 | 2.0503 | 7.1993 | 20.651
STEM | SPS1 | CH | Fuel input for electricity generation¦Wind¦Wind turbines | PJ/yr. | 0.524 | 0.54529 | 0.50338 | 2.0503 | 7.1993 | 20.651
STEM | SPS1 | CH | Fuel input for electricity generation¦Solar | PJ/yr. | 9.355 | 12.8226 | 28.8001 | 33.7273 | 72.2687 | 97.1249
STEM | SPS1 | CH | Fuel input for electricity generation¦Solar¦Solar PV (large scale) | PJ/yr. | 0 | 0 | 0.1408 | 0.23809 | 1.425 | 5.8708
STEM | SPS1 | CH | Fuel input for electricity generation¦Solar¦Solar PV (Industry) | PJ/yr. | 3.518 | 4.8498 | 11.1616 | 14.5846 | 40.8344 | 59.8118
STEM | SPS1 | CH | Fuel input for electricity generation¦Solar¦Solar PV (Residential single family) | PJ/yr. | 2.1349 | 3.3907 | 4.0436 | 4.3476 | 1.5533 | 0.0092076
STEM | SPS1 | CH | Fuel input for electricity generation¦Solar¦Solar PV (Residential multi family) | PJ/yr. | 0.86248 | 1.2876 | 3.4874 | 3.8192 | 4.2189 | 4.6603
STEM | SPS1 | CH | Fuel input for electricity generation¦Solar¦Solar PV (Services) | PJ/yr. | 2.8396 | 3.2945 | 9.9666 | 10.7377 | 24.2371 | 26.7729
STEM | SPS1 | CH | Fuel input for electricity generation¦Geothermal | PJ/yr. | 0 | 0 | 0 | 0 | 0 | 0
STEM | SPS1 | CH | Fuel input for electricity generation¦Geothermal¦Deep geothermal | PJ/yr. | 0 | 0 | 0 | 0 | 0.21571 | 0.21595
STEM | SPS1 | CH | Fuel input for electricity generation¦Hydrogen | PJ/yr. | 0 | 0 | 0 | 0.0065327 | 2.7785 | 1.5623
STEM | SPS1 | CH | Fuel input for electricity generation¦Hydrogen¦CHP Fuel Cell Hydrogen (for District Heating) | PJ/yr. | 0 | 0 | 0 | 0 | 0.36024 | 0.49668
STEM | SPS1 | CH | Fuel input for electricity generation¦Hydrogen¦Industrial CHPs fuel cells (hydrogen) | PJ/yr. | 0 | 0 | 0 | 0.004981 | 2.3984 | 1.046
STEM | SPS1 | CH | Fuel input for electricity generation¦Hydrogen¦Services sectors CHPs fuel cells (hydrogen) | PJ/yr. | 0 | 0 | 0 | 0.0015518 | 0.019831 | 0.019556
STEM | SPS1 | CH | Fuel input for electricity generation¦Electricity storage (non hydro) | PJ/yr. | 0.16068 | 0.038326 | 0.16108 | 0.12091 | 0.89765 | 5.3345
STEM | SPS1 | CH | Fuel input for electricity generation¦Electricity storage (non hydro)¦CAES | PJ/yr. | 0.13512 | 0.015652 | 0.13501 | 0.0024641 | 0.032386 | 0.135
STEM | SPS1 | CH | Fuel input for electricity generation¦Electricity storage (non hydro)¦Battery storage large size centralised | PJ/yr. | 0.0072414 | 0.0057286 | 0.007427 | 0.0059496 | 0.26201 | 4.3189
STEM | SPS1 | CH | Fuel input for electricity generation¦Electricity storage (non hydro)¦Battery storage medium size centralised | PJ/yr. | 0.0063149 | 0.0049727 | 0.0065137 | 0.0055192 | 0.028666 | 0.040067
STEM | SPS1 | CH | Fuel input for electricity generation¦Electricity storage (non hydro)¦Batteries in industry | PJ/yr. | 0.0019631 | 0.0019576 | 0.0019735 | 0.025423 | 0.40806 | 0.67544
STEM | SPS1 | CH | Fuel input for electricity generation¦Electricity storage (non hydro)¦Batteries in residential single family houses | PJ/yr. | 0.0040332 | 0.0040224 | 0.0040841 | 0.029127 | 0.057577 | 0.062796
STEM | SPS1 | CH | Fuel input for electricity generation¦Electricity storage (non hydro)¦Batteries in residential multi-family houses | PJ/yr. | 0.0040372 | 0.0040264 | 0.0040874 | 0.029075 | 0.065098 | 0.063273
STEM | SPS1 | CH | Fuel input for electricity generation¦Electricity storage (non hydro)¦Batteries in Services sector | PJ/yr. | 0.0019714 | 0.001966 | 0.0019828 | 0.023353 | 0.043849 | 0.03908
| SPS1 | CH | Fuel input for heat generation from CHPs and heat plants | PJ/yr. | 55.8311 | 53.1754 | 51.4121 | 52.4664 | 53.1558 | 60.0733
| SPS1 | CH | Fuel input for heat generation from CHPs and heat plants¦District heating | PJ/yr. | 47.8783 | 44.36 | 41.0917 | 40.8354 | 38.1088 | 38.1503
| SPS1 | CH | Fuel input for heat generation from CHPs and heat plants¦District heating¦CHP | PJ/yr. | 39.3464 | 34.591 | 33.8556 | 36.1186 | 34.7702 | 35.0136
| SPS1 | CH | Fuel input for heat generation from CHPs and heat plants¦District heating¦CHP¦Oil | PJ/yr. | 0.021208 | 0.80436 | 0.0091469 | 0.0045321 | 0.010623 | 6.9326e-05
| SPS1 | CH | Fuel input for heat generation from CHPs and heat plants¦District heating¦CHP¦Oil¦CHP Oil (for District Heating) | PJ/yr. | 0.021208 | 0.80436 | 0.0091469 | 0.0045321 | 0.010623 | 6.9326e-05
| SPS1 | CH | Fuel input for heat generation from CHPs and heat plants¦District heating¦CHP¦Oil¦Fossil liquids | PJ/yr. | 0.021208 | 0.80436 | 0.0091469 | 0.0045321 | 0.010623 | 6.9326e-05
| SPS1 | CH | Fuel input for heat generation from CHPs and heat plants¦District heating¦CHP¦Oil¦Fossil liquids¦CHP Oil (for District Heating) | PJ/yr. | 0.021208 | 0.80436 | 0.0091469 | 0.0045321 | 0.010623 | 6.9326e-05
| SPS1 | CH | Fuel input for heat generation from CHPs and heat plants¦District heating¦CHP¦Oil¦Synthetic liquids | PJ/yr. | 0 | 0 | 0 | 0 | 0 | 0
| SPS1 | CH | Fuel input for heat generation from CHPs and heat plants¦District heating¦CHP¦Oil¦Synthetic liquids¦CHP Oil (for District Heating) | PJ/yr. | 0 | 0 | 0 | 0 | 0 | 0
| SPS1 | CH | Fuel input for heat generation from CHPs and heat plants¦District heating¦CHP¦Gas | PJ/yr. | 2.4019 | 0.0011683 | 0.0053199 | 0 | 0 | 0
| SPS1 | CH | Fuel input for heat generation from CHPs and heat plants¦District heating¦CHP¦Gas¦CHP Gas (for District Heating) | PJ/yr. | 2.4019 | 0.0011683 | 0.0053199 | 0 | 0 | 0
| SPS1 | CH | Fuel input for heat generation from CHPs and heat plants¦District heating¦CHP¦Gas¦CHP Fuel Cell Gas (for District Heating) | PJ/yr. | 0 | 0 | 0 | 0 | 0 | 0
| SPS1 | CH | Fuel input for heat generation from CHPs and heat plants¦District heating¦CHP¦Gas¦Fossil gases | PJ/yr. | 2.3394 | 0.0011334 | 0.0051696 | 0 | 0 | 0
| SPS1 | CH | Fuel input for heat generation from CHPs and heat plants¦District heating¦CHP¦Gas¦Fossil gases¦CHP Gas (for District Heating) | PJ/yr. | 2.3394 | 0.0011334 | 0.0051696 | 0 | 0 | 0
| SPS1 | CH | Fuel input for heat generation from CHPs and heat plants¦District heating¦CHP¦Gas¦Fossil gases¦CHP Fuel Cell Gas (for District Heating) | PJ/yr. | 0 | 0 | 0 | 0 | 0 | 0
| SPS1 | CH | Fuel input for heat generation from CHPs and heat plants¦District heating¦CHP¦Gas¦Synthetic gases | PJ/yr. | 0.062519 | 3.4853e-05 | 0.00015031 | 0 | 0 | 0
| SPS1 | CH | Fuel input for heat generation from CHPs and heat plants¦District heating¦CHP¦Gas¦Synthetic gases¦CHP Gas (for District Heating) | PJ/yr. | 0.062519 | 3.4853e-05 | 0.00015031 | 0 | 0 | 0
| SPS1 | CH | Fuel input for heat generation from CHPs and heat plants¦District heating¦CHP¦Gas¦Synthetic gases¦CHP Fuel Cell Gas (for District Heating) | PJ/yr. | 0 | 0 | 0 | 0 | 0 | 0
| SPS1 | CH | Fuel input for heat generation from CHPs and heat plants¦District heating¦CHP¦Wastes | PJ/yr. | 35.8381 | 33.784 | 33.8298 | 33.5269 | 30.8073 | 30.1712
| SPS1 | CH | Fuel input for heat generation from CHPs and heat plants¦District heating¦CHP¦Wastes¦CHP Wastes (for District Heating) | PJ/yr. | 35.8381 | 33.784 | 33.8298 | 33.5269 | 23.7678 | 18.3273
| SPS1 | CH | Fuel input for heat generation from CHPs and heat plants¦District heating¦CHP¦Wastes¦CHP Wastes (for District Heating) CCS | PJ/yr. | 0 | 0 | 0 | 0 | 7.0395 | 11.8438
| SPS1 | CH | Fuel input for heat generation from CHPs and heat plants¦District heating¦CHP¦Wastes¦Renewable | PJ/yr. | 17.9191 | 16.892 | 16.9149 | 16.7635 | 15.4037 | 15.0856
| SPS1 | CH | Fuel input for heat generation from CHPs and heat plants¦District heating¦CHP¦Wastes¦Renewable¦CHP Wastes (for District Heating) | PJ/yr. | 17.9191 | 16.892 | 16.9149 | 16.7635 | 11.8839 | 9.1637
| SPS1 | CH | Fuel input for heat generation from CHPs and heat plants¦District heating¦CHP¦Wastes¦Renewable¦CHP Wastes (for District Heating) CCS | PJ/yr. | 0 | 0 | 0 | 0 | 3.5198 | 5.9219
| SPS1 | CH | Fuel input for heat generation from CHPs and heat plants¦District heating¦CHP¦Wastes¦Non Renewable | PJ/yr. | 17.9191 | 16.892 | 16.9149 | 16.7635 | 15.4037 | 15.0856
| SPS1 | CH | Fuel input for heat generation from CHPs and heat plants¦District heating¦CHP¦Wastes¦Non Renewable¦CHP Wastes (for District Heating) | PJ/yr. | 17.9191 | 16.892 | 16.9149 | 16.7635 | 11.8839 | 9.1637
| SPS1 | CH | Fuel input for heat generation from CHPs and heat plants¦District heating¦CHP¦Wastes¦Non Renewable¦CHP Wastes (for District Heating) CCS | PJ/yr. | 0 | 0 | 0 | 0 | 3.5198 | 5.9219
| SPS1 | CH | Fuel input for heat generation from CHPs and heat plants¦District heating¦CHP¦Wood | PJ/yr. | 1.0851 | 0.001449 | 0.011329 | 2.5871 | 3.5148 | 4.2155
| SPS1 | CH | Fuel input for heat generation from CHPs and heat plants¦District heating¦CHP¦Wood¦CHP Wood (for District Heating) | PJ/yr. | 1.0851 | 0.001449 | 0.011329 | 2.5871 | 3.5148 | 4.2155
| SPS1 | CH | Fuel input for heat generation from CHPs and heat plants¦District heating¦CHP¦Hydrogen | PJ/yr. | 0 | 0 | 0 | 0 | 0.43743 | 0.62677
| SPS1 | CH | Fuel input for heat generation from CHPs and heat plants¦District heating¦CHP¦Hydrogen¦CHP Fuel Cell Hydrogen (for District Heating) | PJ/yr. | 0 | 0 | 0 | 0 | 0.43743 | 0.62677
| SPS1 | CH | Fuel input for heat generation from CHPs and heat plants¦District heating¦Heat plants | PJ/yr. | 8.5319 | 9.769 | 7.2361 | 4.7168 | 3.3386 | 3.1368
| SPS1 | CH | Fuel input for heat generation from CHPs and heat plants¦District heating¦Heat plants¦Gas | PJ/yr. | 4.396 | 1.7446 | 0.0083874 | 0.028556 | 0.15576 | 0.069248
| SPS1 | CH | Fuel input for heat generation from CHPs and heat plants¦District heating¦Heat plants¦Gas¦Heat plant gas | PJ/yr. | 4.396 | 1.7446 | 0.0083874 | 0.028556 | 0.15576 | 0.069248
| SPS1 | CH | Fuel input for heat generation from CHPs and heat plants¦District heating¦Heat plants¦Fossil gases | PJ/yr. | 2.0281 | 1.7432 | 0.0056573 | 0 | 0 | 0
| SPS1 | CH | Fuel input for heat generation from CHPs and heat plants¦District heating¦Heat plants¦Fossil gases¦Heat plant gas | PJ/yr. | 2.0281 | 1.7432 | 0.0056573 | 0 | 0 | 0
| SPS1 | CH | Fuel input for heat generation from CHPs and heat plants¦District heating¦Heat plants¦Synthetic gases | PJ/yr. | 1.184 | 0.00065263 | 0.001365 | 0.014278 | 0.077879 | 0.034624
| SPS1 | CH | Fuel input for heat generation from CHPs and heat plants¦District heating¦Heat plants¦Synthetic gases¦Heat plant gas | PJ/yr. | 1.184 | 0.00065263 | 0.001365 | 0.014278 | 0.077879 | 0.034624
| SPS1 | CH | Fuel input for heat generation from CHPs and heat plants¦District heating¦Heat plants¦Nuclear fuel | PJ/yr. | 1.45 | 3.8017 | 3.4267 | 1.0695 | 0 | 0
| SPS1 | CH | Fuel input for heat generation from CHPs and heat plants¦District heating¦Heat plants¦Nuclear fuel¦Heat plant nuclear | PJ/yr. | 1.45 | 3.8017 | 3.4267 | 1.0695 | 0 | 0
| SPS1 | CH | Fuel input for heat generation from CHPs and heat plants¦District heating¦Heat plants¦Oil | PJ/yr. | 0.21542 | 0.21748 | 0.059918 | 0.060363 | 0.00022796 | 4.4178e-06
| SPS1 | CH | Fuel input for heat generation from CHPs and heat plants¦District heating¦Heat plants¦Oil¦Heat plant oil | PJ/yr. | 0.21542 | 0.21748 | 0.059918 | 0.060363 | 0.00022796 | 4.4178e-06
| SPS1 | CH | Fuel input for heat generation from CHPs and heat plants¦District heating¦Heat plants¦Oil¦Fossil liquids | PJ/yr. | 0.21542 | 0.21748 | 0.059918 | 0.060363 | 0.00022796 | 4.4178e-06
| SPS1 | CH | Fuel input for heat generation from CHPs and heat plants¦District heating¦Heat plants¦Oil¦Fossil liquids¦Heat plant oil | PJ/yr. | 0.21542 | 0.21748 | 0.059918 | 0.060363 | 0.00022796 | 4.4178e-06
| SPS1 | CH | Fuel input for heat generation from CHPs and heat plants¦District heating¦Heat plants¦Oil¦Synthetic liquids | PJ/yr. | 0 | 0 | 0 | 0 | 0 | 0
| SPS1 | CH | Fuel input for heat generation from CHPs and heat plants¦District heating¦Heat plants¦Oil¦Synthetic liquids¦Heat plant oil | PJ/yr. | 0 | 0 | 0 | 0 | 0 | 0
| SPS1 | CH | Fuel input for heat generation from CHPs and heat plants¦District heating¦Heat plants¦Wood | PJ/yr. | 2.4705 | 2.2296 | 1.9116 | 1.4792 | 0.88566 | 0.53028
| SPS1 | CH | Fuel input for heat generation from CHPs and heat plants¦District heating¦Heat plants¦Wood¦Heat plant wood | PJ/yr. | 2.4705 | 2.2296 | 1.9116 | 1.4792 | 0.88566 | 0.53028
| SPS1 | CH | Fuel input for heat generation from CHPs and heat plants¦District heating¦Heat plants¦Solar | PJ/yr. | 0 | 0 | 0 | 0.0001109 | 0.0001155 | 0.00011615
| SPS1 | CH | Fuel input for heat generation from CHPs and heat plants¦District heating¦Heat plants¦Solar¦Heat plant solar | PJ/yr. | 0 | 0 | 0 | 0.0001109 | 0.0001155 | 0.00011615
| SPS1 | CH | Fuel input for heat generation from CHPs and heat plants¦District heating¦Heat plants¦Geothermal | PJ/yr. | 0 | 0 | 0 | 0 | 0.00020036 | 0.00020283
| SPS1 | CH | Fuel input for heat generation from CHPs and heat plants¦District heating¦Heat plants¦Geothermal¦Heat plant deep geothermal | PJ/yr. | 0 | 0 | 0 | 0 | 0.00020036 | 0.00020283
| SPS1 | CH | Fuel input for heat generation from CHPs and heat plants¦District heating¦Heat plants¦Electricity | PJ/yr. | 0 | 1.7756 | 1.8294 | 2.0791 | 2.2966 | 2.5369
| SPS1 | CH | Fuel input for heat generation from CHPs and heat plants¦District heating¦Heat plants¦Electricity¦Heat pump electric | PJ/yr. | 0 | 1.7756 | 1.8294 | 2.0791 | 2.2966 | 2.5369
| SPS1 | CH | Fuel input for heat generation from CHPs and heat plants¦On-site CHPs | PJ/yr. | 7.9528 | 8.8154 | 10.3204 | 11.631 | 15.0471 | 21.923
| SPS1 | CH | Fuel input for heat generation from CHPs and heat plants¦On-site CHPs¦Oil | PJ/yr. | 0.27801 | 0.64237 | 0.054929 | 0.57243 | 0 | 0
| SPS1 | CH | Fuel input for heat generation from CHPs and heat plants¦On-site CHPs¦Oil¦Industrial CHPs oil | PJ/yr. | 0.27801 | 0.64237 | 0.054929 | 0.57243 | 0 | 0
| SPS1 | CH | Fuel input for heat generation from CHPs and heat plants¦On-site CHPs¦Oil¦Fossil liquids | PJ/yr. | 0.27801 | 0.64237 | 0.054929 | 0.57243 | 0 | 0
| SPS1 | CH | Fuel input for heat generation from CHPs and heat plants¦On-site CHPs¦Oil¦Fossil liquids¦Industrial CHPs oil | PJ/yr. | 0.27801 | 0.64237 | 0.054929 | 0.57243 | 0 | 0
| SPS1 | CH | Fuel input for heat generation from CHPs and heat plants¦On-site CHPs¦Oil¦Synthetic liquids | PJ/yr. | 0 | 0 | 0 | 0 | 0 | 0
| SPS1 | CH | Fuel input for heat generation from CHPs and heat plants¦On-site CHPs¦Oil¦Synthetic liquids¦Industrial CHPs oil | PJ/yr. | 0 | 0 | 0 | 0 | 0 | 0
| SPS1 | CH | Fuel input for heat generation from CHPs and heat plants¦On-site CHPs¦Gas | PJ/yr. | 3.6636 | 3.0736 | 2.0675 | 3.3504 | 2.7737 | 2.7801
| SPS1 | CH | Fuel input for heat generation from CHPs and heat plants¦On-site CHPs¦Gas¦Industrial CHPs gas | PJ/yr. | 1.032 | 0.13618 | 0.082587 | 0.87778 | 0.98386 | 1.0154
| SPS1 | CH | Fuel input for heat generation from CHPs and heat plants¦On-site CHPs¦Gas¦Industrial CHPs gas (CCS) | PJ/yr. | 0 | 0 | 0 | 0 | 0.010071 | 0.39688
| SPS1 | CH | Fuel input for heat generation from CHPs and heat plants¦On-site CHPs¦Gas¦Industrial CHPs fuel cells (gas reformer) | PJ/yr. | 0 | 0 | 0 | 0 | 0 | 0
| SPS1 | CH | Fuel input for heat generation from CHPs and heat plants¦On-site CHPs¦Gas¦Residential single family CHPs gas | PJ/yr. | 0.058861 | 0.0089071 | 0.020057 | 0.02884 | 0.0099613 | 0
| SPS1 | CH | Fuel input for heat generation from CHPs and heat plants¦On-site CHPs¦Gas¦Residential single family CHPs fuel cells gas | PJ/yr. | 0 | 0 | 0 | 0 | 0 | 0
| SPS1 | CH | Fuel input for heat generation from CHPs and heat plants¦On-site CHPs¦Gas¦Residential multi family CHPs gas | PJ/yr. | 0.09162 | 0.18941 | 0.20093 | 0.74164 | 0.33967 | 0
| SPS1 | CH | Fuel input for heat generation from CHPs and heat plants¦On-site CHPs¦Gas¦Residential multi family CHPs fuel cells gas | PJ/yr. | 0 | 0 | 0 | 0 | 0 | 0
| SPS1 | CH | Fuel input for heat generation from CHPs and heat plants¦On-site CHPs¦Gas¦Services sectors CHPs (bio)gas | PJ/yr. | 1.5807 | 1.7912 | 1.7436 | 1.6522 | 1.4058 | 1.3678
| SPS1 | CH | Fuel input for heat generation from CHPs and heat plants¦On-site CHPs¦Gas¦Services sectors CHPs gas | PJ/yr. | 0.90046 | 0.94789 | 0.020265 | 0.049962 | 0.024319 | 0
| SPS1 | CH | Fuel input for heat generation from CHPs and heat plants¦On-site CHPs¦Gas¦Services sectors CHPs fuel cells (gas reformer) | PJ/yr. | 0 | 0 | 0 | 0 | 0 | 0
| SPS1 | CH | Fuel input for heat generation from CHPs and heat plants¦On-site CHPs¦Gas¦Fossil gases | PJ/yr. | 2.0287 | 1.2441 | 0.31469 | 1.5885 | 1.1754 | 0.59446
| SPS1 | CH | Fuel input for heat generation from CHPs and heat plants¦On-site CHPs¦Gas¦Fossil gases¦Industrial CHPs gas | PJ/yr. | 1.0051 | 0.13211 | 0.080254 | 0.82108 | 0.84539 | 0.4274
| SPS1 | CH | Fuel input for heat generation from CHPs and heat plants¦On-site CHPs¦Gas¦Fossil gases¦Industrial CHPs gas (CCS) | PJ/yr. | 0 | 0 | 0 | 0 | 0.0086537 | 0.16706
| SPS1 | CH | Fuel input for heat generation from CHPs and heat plants¦On-site CHPs¦Gas¦Fossil gases¦Industrial CHPs fuel cells (gas reformer) | PJ/yr. | 0 | 0 | 0 | 0 | 0 | 0
| SPS1 | CH | Fuel input for heat generation from CHPs and heat plants¦On-site CHPs¦Gas¦Fossil gases¦Residential single family CHPs gas | PJ/yr. | 0.057329 | 0.0086414 | 0.01949 | 0.026977 | 0.0085593 | 0
| SPS1 | CH | Fuel input for heat generation from CHPs and heat plants¦On-site CHPs¦Gas¦Fossil gases¦Residential single family CHPs fuel cells gas | PJ/yr. | 0 | 0 | 0 | 0 | 0 | 0
| SPS1 | CH | Fuel input for heat generation from CHPs and heat plants¦On-site CHPs¦Gas¦Fossil gases¦Residential multi family CHPs gas | PJ/yr. | 0.089235 | 0.18376 | 0.19525 | 0.69374 | 0.29187 | 0
| SPS1 | CH | Fuel input for heat generation from CHPs and heat plants¦On-site CHPs¦Gas¦Fossil gases¦Residential multi family CHPs fuel cells gas | PJ/yr. | 0 | 0 | 0 | 0 | 0 | 0
| SPS1 | CH | Fuel input for heat generation from CHPs and heat plants¦On-site CHPs¦Gas¦Fossil gases¦Services sectors CHPs (bio)gas | PJ/yr. | 0 | 0 | 0 | 0 | 0 | 0
| SPS1 | CH | Fuel input for heat generation from CHPs and heat plants¦On-site CHPs¦Gas¦Fossil gases¦Services sectors CHPs gas | PJ/yr. | 0.87702 | 0.91961 | 0.019693 | 0.046735 | 0.020896 | 0
| SPS1 | CH | Fuel input for heat generation from CHPs and heat plants¦On-site CHPs¦Gas¦Fossil gases¦Services sectors CHPs fuel cells (gas reformer) | PJ/yr. | 0 | 0 | 0 | 0 | 0 | 0
| SPS1 | CH | Fuel input for heat generation from CHPs and heat plants¦On-site CHPs¦Gas¦Synthetic gases | PJ/yr. | 1.6349 | 1.8295 | 1.7528 | 1.7619 | 1.5984 | 2.1856
| SPS1 | CH | Fuel input for heat generation from CHPs and heat plants¦On-site CHPs¦Gas¦Synthetic gases¦Industrial CHPs gas | PJ/yr. | 0.026861 | 0.0040624 | 0.0023335 | 0.056693 | 0.13847 | 0.58798
| SPS1 | CH | Fuel input for heat generation from CHPs and heat plants¦On-site CHPs¦Gas¦Synthetic gases¦Industrial CHPs gas (CCS) | PJ/yr. | 0 | 0 | 0 | 0 | 0.0014175 | 0.22982
| SPS1 | CH | Fuel input for heat generation from CHPs and heat plants¦On-site CHPs¦Gas¦Synthetic gases¦Industrial CHPs fuel cells (gas reformer) | PJ/yr. | 0 | 0 | 0 | 0 | 0 | 0
| SPS1 | CH | Fuel input for heat generation from CHPs and heat plants¦On-site CHPs¦Gas¦Synthetic gases¦Residential single family CHPs gas | PJ/yr. | 0.0015321 | 0.00026572 | 0.0005667 | 0.0018627 | 0.001402 | 0
| SPS1 | CH | Fuel input for heat generation from CHPs and heat plants¦On-site CHPs¦Gas¦Synthetic gases¦Residential single family CHPs fuel cells gas | PJ/yr. | 0 | 0 | 0 | 0 | 0 | 0
| SPS1 | CH | Fuel input for heat generation from CHPs and heat plants¦On-site CHPs¦Gas¦Synthetic gases¦Residential multi family CHPs gas | PJ/yr. | 0.0023848 | 0.0056505 | 0.0056771 | 0.0479 | 0.047807 | 0
| SPS1 | CH | Fuel input for heat generation from CHPs and heat plants¦On-site CHPs¦Gas¦Synthetic gases¦Residential multi family CHPs fuel cells gas | PJ/yr. | 0 | 0 | 0 | 0 | 0 | 0
| SPS1 | CH | Fuel input for heat generation from CHPs and heat plants¦On-site CHPs¦Gas¦Synthetic gases¦Services sectors CHPs (bio)gas | PJ/yr. | 1.5807 | 1.7912 | 1.7436 | 1.6522 | 1.4058 | 1.3678
| SPS1 | CH | Fuel input for heat generation from CHPs and heat plants¦On-site CHPs¦Gas¦Synthetic gases¦Services sectors CHPs gas | PJ/yr. | 0.023438 | 0.028278 | 0.00057259 | 0.0032269 | 0.0034227 | 0
| SPS1 | CH | Fuel input for heat generation from CHPs and heat plants¦On-site CHPs¦Gas¦Synthetic gases¦Services sectors CHPs fuel cells (gas reformer) | PJ/yr. | 0 | 0 | 0 | 0 | 0 | 0
| SPS1 | CH | Fuel input for heat generation from CHPs and heat plants¦On-site CHPs¦Wastes | PJ/yr. | 3.3175 | 3.3047 | 4.7995 | 4.6782 | 4.7405 | 10.629
| SPS1 | CH | Fuel input for heat generation from CHPs and heat plants¦On-site CHPs¦Wastes¦Industrial CHPs wastes | PJ/yr. | 3.3175 | 3.3047 | 4.7995 | 4.6782 | 2.7596 | 0.0018969
| SPS1 | CH | Fuel input for heat generation from CHPs and heat plants¦On-site CHPs¦Wastes¦Industrial CHPs wastes CCS | PJ/yr. | 0 | 0 | 0 | 0 | 1.9809 | 10.6271
| SPS1 | CH | Fuel input for heat generation from CHPs and heat plants¦On-site CHPs¦Wastes¦Renewable | PJ/yr. | 0 | 0 | 0 | 0 | 0 | 0
| SPS1 | CH | Fuel input for heat generation from CHPs and heat plants¦On-site CHPs¦Wastes¦Renewable¦Industrial CHPs wastes | PJ/yr. | 0 | 0 | 0 | 0 | 0 | 0
| SPS1 | CH | Fuel input for heat generation from CHPs and heat plants¦On-site CHPs¦Wastes¦Renewable¦Industrial CHPs wastes CCS | PJ/yr. | 0 | 0 | 0 | 0 | 0 | 0
| SPS1 | CH | Fuel input for heat generation from CHPs and heat plants¦On-site CHPs¦Wastes¦Non Renewable | PJ/yr. | 3.3175 | 3.3047 | 4.7995 | 4.6782 | 4.7405 | 10.629
| SPS1 | CH | Fuel input for heat generation from CHPs and heat plants¦On-site CHPs¦Wastes¦Non Renewable¦Industrial CHPs wastes | PJ/yr. | 3.3175 | 3.3047 | 4.7995 | 4.6782 | 2.7596 | 0.0018969
| SPS1 | CH | Fuel input for heat generation from CHPs and heat plants¦On-site CHPs¦Wastes¦Non Renewable¦Industrial CHPs wastes CCS | PJ/yr. | 0 | 0 | 0 | 0 | 1.9809 | 10.6271
| SPS1 | CH | Fuel input for heat generation from CHPs and heat plants¦On-site CHPs¦Wood | PJ/yr. | 0.69364 | 1.7947 | 3.3985 | 3.0251 | 6.0814 | 7.9799
| SPS1 | CH | Fuel input for heat generation from CHPs and heat plants¦On-site CHPs¦Wood¦Industrial CHPs wood | PJ/yr. | 0.69364 | 1.7947 | 3.3985 | 2.9964 | 2.4115 | 1.8613
| SPS1 | CH | Fuel input for heat generation from CHPs and heat plants¦On-site CHPs¦Wood¦Industrial CHPs wood (CCS) | PJ/yr. | 0 | 0 | 0 | 0 | 3.6196 | 6.0989
| SPS1 | CH | Fuel input for heat generation from CHPs and heat plants¦On-site CHPs¦Wood¦Residential single family CHPs wood | PJ/yr. | 0 | 0 | 0 | 0.006719 | 0.012083 | 0.0052988
| SPS1 | CH | Fuel input for heat generation from CHPs and heat plants¦On-site CHPs¦Wood¦Residential multi family CHPs wood | PJ/yr. | 0 | 0 | 0 | 0.019649 | 0.032934 | 0.013129
| SPS1 | CH | Fuel input for heat generation from CHPs and heat plants¦On-site CHPs¦Wood¦Services sectors CHPs wood | PJ/yr. | 0 | 0 | 0 | 0.0022576 | 0.0051889 | 0.0012261
| SPS1 | CH | Fuel input for heat generation from CHPs and heat plants¦On-site CHPs¦Hydrogen | PJ/yr. | 0 | 0 | 0 | 0.0048911 | 1.4515 | 0.53406
| SPS1 | CH | Fuel input for heat generation from CHPs and heat plants¦On-site CHPs¦Hydrogen¦Industrial CHPs fuel cells (hydrogen) | PJ/yr. | 0 | 0 | 0 | 0.0037231 | 1.439 | 0.52301
| SPS1 | CH | Fuel input for heat generation from CHPs and heat plants¦On-site CHPs¦Hydrogen¦Services sectors CHPs fuel cells (hydrogen) | PJ/yr. | 0 | 0 | 0 | 0.0011679 | 0.012486 | 0.011053
| SPS1 | CH | Efficiency of power plants (electric) | % | - | - | - | - | - | -
| SPS1 | CH | Efficiency of power plants (electric)¦Nuclear Fuel¦Nuclear power plants | % | 32.98% | 32.67% | 32.64% | 33% | 33.17% | -
| SPS1 | CH | Efficiency of power plants (electric)¦Hydro¦Hydro Large | % | 100% | 100% | 100% | 100% | 100% | 100%
| SPS1 | CH | Efficiency of power plants (electric)¦Hydro¦Hydro Run of River | % | 100% | 100% | 100% | 100% | 100% | 100%
| SPS1 | CH | Efficiency of power plants (electric)¦Hydro¦Pump storage | % | 80% | 80% | 80% | 80% | 80% | 80%
| SPS1 | CH | Efficiency of power plants (electric)¦Oil¦Peak devices | % | 31.36% | 0.006538% | 26.47% | 27.64% | 34.64% | 28.64%
| SPS1 | CH | Efficiency of power plants (electric)¦Oil¦CHP Oil (for District Heating) | % | 7.112% | 0.004145% | 8.795% | 10.1% | 10.15% | 9.072%
| SPS1 | CH | Efficiency of power plants (electric)¦Oil¦Industrial CHPs oil | % | 23.57% | 24.65% | 24.28% | 26.33% | - | -
| SPS1 | CH | Efficiency of power plants (electric)¦Gas¦Gas turbines combined cycle | % | - | - | - | - | 43.92% | 61.96%
| SPS1 | CH | Efficiency of power plants (electric)¦Gas¦Gas turbines open cycle | % | - | - | - | - | 30.56% | 41.11%
| SPS1 | CH | Efficiency of power plants (electric)¦Gas¦Gas turbines combined cycle CCS | % | - | - | - | - | - | -
| SPS1 | CH | Efficiency of power plants (electric)¦Gas¦CHP Gas (for District Heating) | % | 26.19% | 17.54% | 10.32% | - | - | -
| SPS1 | CH | Efficiency of power plants (electric)¦Gas¦CHP Fuel Cell Gas (for District Heating) | % | - | - | - | - | - | -
| SPS1 | CH | Efficiency of power plants (electric)¦Gas¦Industrial CHPs gas | % | 34.8% | 35.14% | 34.78% | 36% | 35.53% | 21.87%
| SPS1 | CH | Efficiency of power plants (electric)¦Gas¦Industrial CHPs gas (CCS) | % | - | - | - | - | 30.13% | 32.36%
| SPS1 | CH | Efficiency of power plants (electric)¦Gas¦Industrial CHPs fuel cells (gas reformer) | % | - | - | - | - | - | -
| SPS1 | CH | Efficiency of power plants (electric)¦Gas¦Residential single family CHPs gas | % | 19.75% | 26.49% | 18.59% | 25.92% | 21.79% | -
| SPS1 | CH | Efficiency of power plants (electric)¦Gas¦Residential single family CHPs fuel cells gas | % | - | - | - | - | - | -
| SPS1 | CH | Efficiency of power plants (electric)¦Gas¦Residential multi family CHPs gas | % | 23.51% | 29.18% | 28.41% | 29.93% | 30.21% | -
| SPS1 | CH | Efficiency of power plants (electric)¦Gas¦Residential multi family CHPs fuel cells gas | % | - | - | - | - | - | -
| SPS1 | CH | Efficiency of power plants (electric)¦Gas¦Services sectors CHPs (bio)gas | % | 36.27% | 36.3% | 36.33% | 36.47% | 37.47% | 38.51%
| SPS1 | CH | Efficiency of power plants (electric)¦Gas¦Services sectors CHPs gas | % | 35.52% | 36% | 31.29% | 35.46% | 34.67% | -
| SPS1 | CH | Efficiency of power plants (electric)¦Gas¦Services sectors CHPs fuel cells (gas reformer) | % | - | - | - | - | - | -
| SPS1 | CH | Efficiency of power plants (electric)¦Wastes¦Wastes Incineration (electric only) | % | 35.75% | 35.75% | 35.75% | 35.75% | 35.75% | 35.75%
| SPS1 | CH | Efficiency of power plants (electric)¦Wastes¦Wastes Incineration (electric only) CCS | % | - | - | - | - | 33.47% | 34.14%
| SPS1 | CH | Efficiency of power plants (electric)¦Wastes¦CHP Wastes (for District Heating) | % | 3.825% | 3.772% | 3.807% | 3.77% | 3.465% | 2.972%
| SPS1 | CH | Efficiency of power plants (electric)¦Wastes¦CHP Wastes (for District Heating) CCS | % | - | - | - | - | 4.824% | 5.4%
| SPS1 | CH | Efficiency of power plants (electric)¦Wastes¦Industrial CHPs wastes | % | 6.197% | 6.197% | 6.197% | 6.197% | 6.197% | 6.197%
| SPS1 | CH | Efficiency of power plants (electric)¦Wastes¦Industrial CHPs wastes CCS | % | - | - | - | - | 4.788% | 4.543%
| SPS1 | CH | Efficiency of power plants (electric)¦Wood¦CHP Wood (for District Heating) | % | 24.36% | 17.99% | 17.99% | 27.51% | 30.61% | 30.62%
| SPS1 | CH | Efficiency of power plants (electric)¦Wood¦Biomass with CCS (BECCS) | % | - | - | - | - | 16.72% | 25.34%
| SPS1 | CH | Efficiency of power plants (electric)¦Wood¦Industrial CHPs wood | % | 19.73% | 22.58% | 24.25% | 33.85% | 35.2% | 36.71%
| SPS1 | CH | Efficiency of power plants (electric)¦Wood¦Industrial CHPs wood (CCS) | % | - | - | - | - | 33.52% | 34.86%
| SPS1 | CH | Efficiency of power plants (electric)¦Wood¦Residential single family CHPs wood | % | - | - | - | 21.8% | 21.02% | 23.82%
| SPS1 | CH | Efficiency of power plants (electric)¦Wood¦Residential multi family CHPs wood | % | - | - | - | 25.54% | 25.76% | 27.51%
| SPS1 | CH | Efficiency of power plants (electric)¦Wood¦Services sectors CHPs wood | % | - | - | - | 29.07% | 29.24% | 29.45%
| SPS1 | CH | Efficiency of power plants (electric)¦Wind¦Wind turbines | % | 100% | 100% | 100% | 100% | 100% | 100%
| SPS1 | CH | Efficiency of power plants (electric)¦Solar¦Solar PV (large scale) | % | 100% | 100% | 100% | 100% | 100% | 100%
| SPS1 | CH | Efficiency of power plants (electric)¦Solar¦Solar PV (Industry) | % | 100% | 100% | 100% | 100% | 100% | 100%
| SPS1 | CH | Efficiency of power plants (electric)¦Solar¦Solar PV (Residential single family) | % | 100% | 100% | 100% | 100% | 100% | 100%
| SPS1 | CH | Efficiency of power plants (electric)¦Solar¦Solar PV (Residential multi family) | % | 100% | 100% | 100% | 100% | 100% | 100%
| SPS1 | CH | Efficiency of power plants (electric)¦Solar¦Solar PV (Services) | % | 100% | 100% | 100% | 100% | 100% | 100%
| SPS1 | CH | Efficiency of power plants (electric)¦Geothermal¦Deep geothermal | % | - | - | - | - | 15% | 15%
| SPS1 | CH | Efficiency of power plants (electric)¦Hydrogen¦CHP Fuel Cell Hydrogen (for District Heating) | % | - | - | - | - | 42% | 42%
| SPS1 | CH | Efficiency of power plants (electric)¦Hydrogen¦Industrial CHPs fuel cells (hydrogen) | % | - | - | - | 49.5% | 55% | 60%
| SPS1 | CH | Efficiency of power plants (electric)¦Hydrogen¦Services sectors CHPs fuel cells (hydrogen) | % | - | - | - | 47.5% | 54% | 57.5%
| SPS1 | CH | Efficiency of power plants (electric)¦Electricity storage (non hydro)¦CAES | % | 70% | 69.98% | 70% | 69.96% | 69.99% | 70%
| SPS1 | CH | Efficiency of power plants (electric)¦Electricity storage (non hydro)¦Battery storage large size centralised | % | 86.58% | 86.6% | 86.69% | 86.68% | 86.7% | 86.7%
| SPS1 | CH | Efficiency of power plants (electric)¦Electricity storage (non hydro)¦Battery storage medium size centralised | % | 89.42% | 89.43% | 89.41% | 89.41% | 89.43% | 89.43%
| SPS1 | CH | Efficiency of power plants (electric)¦Electricity storage (non hydro)¦Batteries in industry | % | 90.26% | 90.27% | 90.4% | 90.43% | 90.43% | 90.43%
| SPS1 | CH | Efficiency of power plants (electric)¦Electricity storage (non hydro)¦Batteries in residential single family houses | % | 90.26% | 90.27% | 90.4% | 90.42% | 90.43% | 90.43%
| SPS1 | CH | Efficiency of power plants (electric)¦Electricity storage (non hydro)¦Batteries in residential multi-family houses | % | 90.26% | 90.27% | 90.4% | 90.42% | 90.43% | 90.43%
| SPS1 | CH | Efficiency of power plants (electric)¦Electricity storage (non hydro)¦Batteries in Services sector | % | 90.26% | 90.27% | 90.37% | 90.42% | 90.43% | 90.43%
| SPS1 | CH | Efficiency of heat plants (thermal) | % | - | - | - | - | - | -
| SPS1 | CH | Efficiency of heat plants (thermal)¦District heating¦Heat plants¦Gas¦Heat plant gas | % | 59.93% | 85.41% | 70.03% | 38.08% | 38.08% | 38.08%
| SPS1 | CH | Efficiency of heat plants (thermal)¦District heating¦Heat plants¦Nuclear fuel¦Heat plant nuclear | % | 100% | 100% | 100% | 100% | - | -
| SPS1 | CH | Efficiency of heat plants (thermal)¦District heating¦Heat plants¦Oil¦Heat plant oil | % | 85.45% | 85.45% | 85.45% | 85.45% | 85.45% | 85.45%
| SPS1 | CH | Efficiency of heat plants (thermal)¦District heating¦Heat plants¦Wood¦Heat plant wood | % | 70% | 70% | 70% | 70% | 70% | 70%
| SPS1 | CH | Efficiency of heat plants (thermal)¦District heating¦Heat plants¦Solar¦Heat plant solar | % | - | - | - | 1 | 1 | 1
| SPS1 | CH | Efficiency of heat plants (thermal)¦District heating¦Heat plants¦Geothermal¦Heat plant deep geothermal | % | - | - | - | - | 0.85 | 0.85
| SPS1 | CH | Efficiency of heat plants (thermal)¦District heating¦Heat plants¦Electricity¦Centralised Heat pump | % | - | 300% | 300% | 300% | 300% | 300%
| SPS1 | CH | Domestic biodiesel production | PJ/yr. | 0.44624 | 0.00037144 | 0.0148 | 0.00017221 | 0.00051988 | 1.2895
| SPS1 | CH | Domestic biodiesel production¦Wood | PJ/yr. | 0.44624 | 0.00037144 | 0.0148 | 0.00017221 | 0.00051988 | 1.2895
| SPS1 | CH | Domestic biodiesel production¦Wood¦Fischer Tropsch | PJ/yr. | 0.44624 | 0.00037144 | 0.0148 | 0.00017221 | 0.00034262 | 0.0001418
| SPS1 | CH | Domestic biodiesel production¦Wood¦Fischer Tropsch CCS | PJ/yr. | 0 | 0 | 0 | 0 | 0.00017727 | 1.2893
| SPS1 | CH | Heat from domestic biodiesel production | PJ/yr. | 0.17403 | 0.00014486 | 0.005772 | 6.7162e-05 | 0.00020275 | 0.5029
| SPS1 | CH | Heat from domestic biodiesel production¦Wood | PJ/yr. | 0.17403 | 0.00014486 | 0.005772 | 6.7162e-05 | 0.00020275 | 0.5029
| SPS1 | CH | Heat from domestic biodiesel production¦Wood¦Fischer Tropsch | PJ/yr. | 0.17403 | 0.00014486 | 0.005772 | 6.7162e-05 | 0.00013362 | 5.5304e-05
| SPS1 | CH | Heat from domestic biodiesel production¦Wood¦Fischer Tropsch CCS | PJ/yr. | 0 | 0 | 0 | 0 | 6.9134e-05 | 0.50284
| SPS1 | CH | Fuel input for domestic biodiesel production | PJ/yr. | 1.3026 | 0.0010842 | 0.043201 | 0.00050268 | 0.0015281 | 3.8408
| SPS1 | CH | Fuel input for domestic biodiesel production¦Wood | PJ/yr. | 1.2716 | 0.0010584 | 0.042173 | 0.00049071 | 0.0014814 | 3.6744
| SPS1 | CH | Fuel input for domestic biodiesel production¦Wood¦Fischer Tropsch | PJ/yr. | 1.2716 | 0.0010584 | 0.042173 | 0.00049071 | 0.00097628 | 0.00040407
| SPS1 | CH | Fuel input for domestic biodiesel production¦Wood¦Fischer Tropsch CCS | PJ/yr. | 0 | 0 | 0 | 0 | 0.00050512 | 3.674
| SPS1 | CH | Fuel input for domestic biodiesel production¦Electricity | PJ/yr. | 0.031014 | 2.5815e-05 | 0.0010286 | 1.1969e-05 | 4.6692e-05 | 0.16643
| SPS1 | CH | Fuel input for domestic biodiesel production¦Electricity¦Fischer Tropsch | PJ/yr. | 0.031014 | 2.5815e-05 | 0.0010286 | 1.1969e-05 | 2.3812e-05 | 9.8554e-06
| SPS1 | CH | Fuel input for domestic biodiesel production¦Electricity¦Fischer Tropsch CCS | PJ/yr. | 0 | 0 | 0 | 0 | 2.288e-05 | 0.16642
| SPS1 | CH | Efficiency for domestic biodiesel production | % | - | - | - | - | - | -
| SPS1 | CH | Efficiency for domestic biodiesel production¦Wood¦Fischer Tropsch | % | 47.62% | 47.62% | 47.62% | 47.62% | 47.62% | 47.62%
| SPS1 | CH | Efficiency for domestic biodiesel production¦Wood¦Fischer Tropsch CCS | % | - | - | - | - | 46.67% | 46.67%
| SPS1 | CH | Domestic ethanol production | PJ/yr. | 0.24104 | 0.00016807 | 0.44729 | 9.6134e-05 | 0.0002176 | 0.16169
| SPS1 | CH | Domestic ethanol production¦Wood | PJ/yr. | 0.24104 | 0.00016807 | 0.44729 | 9.6134e-05 | 0.0002176 | 0.16169
| SPS1 | CH | Domestic ethanol production¦Wood¦Ethanol reactor | PJ/yr. | 0.24104 | 0.00016807 | 0.44729 | 9.6134e-05 | 0.00012702 | 0.00034108
| SPS1 | CH | Domestic ethanol production¦Wood¦Ethanol reactor with CCS | PJ/yr. | 0 | 0 | 0 | 0 | 9.0587e-05 | 0.16135
| SPS1 | CH | Fuel input for domestic ethanol production | PJ/yr. | 0.8991 | 0.00062689 | 1.6684 | 0.00035858 | 0.00085334 | 0.67734
| SPS1 | CH | Fuel input for domestic ethanol production¦Wood | PJ/yr. | 0.50378 | 0.00035126 | 0.93485 | 0.00020092 | 0.00045479 | 0.33794
| SPS1 | CH | Fuel input for domestic ethanol production¦Wood¦Ethanol reactor | PJ/yr. | 0.50378 | 0.00035126 | 0.93485 | 0.00020092 | 0.00026547 | 0.00071285
| SPS1 | CH | Fuel input for domestic ethanol production¦Wood¦Ethanol reactor CCS | PJ/yr. | 0 | 0 | 0 | 0 | 0.00018933 | 0.33723
| SPS1 | CH | Fuel input for domestic ethanol production¦Electricity | PJ/yr. | 0.39531 | 0.00027563 | 0.73356 | 0.00015766 | 0.00039854 | 0.3394
| SPS1 | CH | Fuel input for domestic ethanol production¦Electricity¦Ethanol reactor | PJ/yr. | 0.39531 | 0.00027563 | 0.73356 | 0.00015766 | 0.00020831 | 0.00055936
| SPS1 | CH | Fuel input for domestic ethanol production¦Electricity¦Ethanol reactor CCS | PJ/yr. | 0 | 0 | 0 | 0 | 0.00019023 | 0.33884
| SPS1 | CH | Efficiency for domestic ethanol production | % | - | - | - | - | - | -
| SPS1 | CH | Efficiency for domestic ethanol production¦Wood¦Ethanol reactor | % | 26.81% | 0.2681 | 0.2681 | 0.2681 | 0.2681 | 0.2681
| SPS1 | CH | Efficiency for domestic ethanol production¦Wood¦Ethanol reactor CCS | % | - | - | - | - | 0.23866 | 0.23866
| SPS1 | CH | Domestic biogas production | PJ/yr. | 6.9574 | 8.9187 | 9.8133 | 10.0029 | 9.7495 | 12.487
| SPS1 | CH | Domestic biogas production¦Manure¦Fermentation | PJ/yr. | 1.328 | 3.2807 | 4.3847 | 4.3848 | 4.3864 | 6.5794
| SPS1 | CH | Domestic biogas production¦Wastes¦Renewable | PJ/yr. | 5.6294 | 5.6372 | 5.428 | 5.6177 | 5.3621 | 5.9066
| SPS1 | CH | Domestic biogas production¦Wastes¦Renewable¦Gasification | PJ/yr. | 5.6294 | 5.6372 | 5.428 | 5.6177 | 5.3614 | 5.9057
| SPS1 | CH | Domestic biogas production¦Wastes¦Renewable¦Gasification CCS | PJ/yr. | 0 | 0 | 0 | 0 | 0 | 0
| SPS1 | CH | Domestic biogas production¦Wastes¦Renewable¦Hydrothermal gasification | PJ/yr. | 0 | 0 | 0 | 0 | 0.00060224 | 0.00070815
| SPS1 | CH | Domestic biogas production¦Wastes¦Renewable¦Hydrothermal gasification CCS | PJ/yr. | 0 | 0 | 0 | 0 | 0.0001639 | 0.00024559
| SPS1 | CH | Domestic biogas production¦Wood | PJ/yr. | 0 | 0.00081251 | 0.00061004 | 0.00046492 | 0.00095888 | 0.00097238
| SPS1 | CH | Domestic biogas production¦Wood¦Gasification | PJ/yr. | 0 | 0.00081251 | 0.00061004 | 0.00046492 | 0.00043309 | 0.00030161
| SPS1 | CH | Domestic biogas production¦Wood¦Gasification CCS | PJ/yr. | 0 | 0 | 0 | 0 | 0.00052578 | 0.00067076
| SPS1 | CH | Electricity from domestic biogas production | PJ/yr. | 0.11259 | 0.11278 | 0.10858 | 0.11237 | 0.10727 | 0.11815
| SPS1 | CH | Electricity from domestic biogas production¦Manure¦Fermentation | PJ/yr. | 0 | 0 | 0 | 0 | 0 | 0
| SPS1 | CH | Electricity from domestic biogas production¦Wastes¦Renewable¦Total | PJ/yr. | 0.11259 | 0.11274 | 0.10856 | 0.11235 | 0.10723 | 0.11811
| SPS1 | CH | Electricity from domestic biogas production¦Wastes¦Renewable¦Gasification | PJ/yr. | 0.11259 | 0.11274 | 0.10856 | 0.11235 | 0.10723 | 0.11811
| SPS1 | CH | Electricity from domestic biogas production¦Wastes¦Renewable¦Gasification CCS | PJ/yr. | 0 | 0 | 0 | 0 | 0 | 0
| SPS1 | CH | Electricity from domestic biogas production¦Wastes¦Renewable¦Hydrothermal gasification | PJ/yr. | 0 | 0 | 0 | 0 | 0 | 0
| SPS1 | CH | Electricity from domestic biogas production¦Wastes¦Renewable¦Hydrothermal gasification CCS | PJ/yr. | 0 | 0 | 0 | 0 | 0 | 0
| SPS1 | CH | Electricity from domestic biogas production¦Wood | PJ/yr. | 0 | 3.2501e-05 | 2.4402e-05 | 1.8597e-05 | 3.9346e-05 | 3.9554e-05
| SPS1 | CH | Electricity from domestic biogas production¦Wood¦Gasification | PJ/yr. | 0 | 3.2501e-05 | 2.4402e-05 | 1.8597e-05 | 1.7324e-05 | 1.2065e-05
| SPS1 | CH | Electricity from domestic biogas production¦Wood¦Gasification CCS | PJ/yr. | 0 | 0 | 0 | 0 | 2.2022e-05 | 2.7489e-05
| SPS1 | CH | Heat from domestic biogas production | PJ/yr. | 0 | 9.7502e-05 | 7.3205e-05 | 5.5791e-05 | 0.00011602 | 0.00011764
| SPS1 | CH | Heat from domestic biogas production¦Manure¦Fermentation | PJ/yr. | 0 | 0 | 0 | 0 | 0 | 0
| SPS1 | CH | Heat from domestic biogas production¦Wastes¦Renewable | PJ/yr. | 0 | 0 | 0 | 0 | 0 | 0
| SPS1 | CH | Heat from domestic biogas production¦Wastes¦Renewable¦Gasification | PJ/yr. | 0 | 0 | 0 | 0 | 0 | 0
| SPS1 | CH | Heat from domestic biogas production¦Wastes¦Renewable¦Gasification CCS | PJ/yr. | 0 | 0 | 0 | 0 | 0 | 0
| SPS1 | CH | Heat from domestic biogas production¦Wastes¦Renewable¦Hydrothermal gasification | PJ/yr. | 0 | 0 | 0 | 0 | 0 | 0
| SPS1 | CH | Heat from domestic biogas production¦Wastes¦Renewable¦Hydrothermal gasification CCS | PJ/yr. | 0 | 0 | 0 | 0 | 0 | 0
| SPS1 | CH | Heat from domestic biogas production¦Wood | PJ/yr. | 0 | 9.7502e-05 | 7.3205e-05 | 5.5791e-05 | 0.00011602 | 0.00011764
| SPS1 | CH | Heat from domestic biogas production¦Wood¦Gasification | PJ/yr. | 0 | 9.7502e-05 | 7.3205e-05 | 5.5791e-05 | 5.1971e-05 | 3.6194e-05
| SPS1 | CH | Heat from domestic biogas production¦Wood¦Gasification CCS | PJ/yr. | 0 | 0 | 0 | 0 | 6.4053e-05 | 8.1447e-05
| SPS1 | CH | Fuel input for domestic biogas production | PJ/yr. | 13.4775 | 19.0767 | 21.8742 | 22.2003 | 21.7661 | 28.9743
| SPS1 | CH | Fuel input for domestic biogas production¦Manure¦Fermentation | PJ/yr. | 3.7981 | 9.3829 | 12.5404 | 12.5404 | 12.5452 | 18.8171
| SPS1 | CH | Fuel input for domestic biogas production¦Wastes¦Renewable | PJ/yr. | 9.6794 | 9.6927 | 9.333 | 9.6593 | 9.2196 | 10.1558
| SPS1 | CH | Fuel input for domestic biogas production¦Wastes¦Renewable¦Gasification | PJ/yr. | 9.6794 | 9.6927 | 9.333 | 9.6593 | 9.2185 | 10.1544
| SPS1 | CH | Fuel input for domestic biogas production¦Wastes¦Renewable¦Gasification CCS | PJ/yr. | 0 | 0 | 0 | 0 | 0 | 0
| SPS1 | CH | Fuel input for domestic biogas production¦Wastes¦Renewable¦Hydrothermal gasification | PJ/yr. | 0 | 0 | 0 | 0 | 0.00086035 | 0.0010116
| SPS1 | CH | Fuel input for domestic biogas production¦Wastes¦Renewable¦Hydrothermal gasification CCS | PJ/yr. | 0 | 0 | 0 | 0 | 0.00026016 | 0.00038983
| SPS1 | CH | Fuel input for domestic biogas production¦Wood | PJ/yr. | 0 | 0.0010969 | 0.00082355 | 0.00062764 | 0.0013705 | 0.0014103
| SPS1 | CH | Fuel input for domestic biogas production¦Wood¦Gasification | PJ/yr. | 0 | 0.0010969 | 0.00082355 | 0.00062764 | 0.00058468 | 0.00040718
| SPS1 | CH | Fuel input for domestic biogas production¦Wood¦Gasification CCS | PJ/yr. | 0 | 0 | 0 | 0 | 0.00078579 | 0.0010031
| SPS1 | CH | Efficiency for domestic biogas production | PJ/yr. | - | - | - | - | - | -
| SPS1 | CH | Efficiency for domestic biogas production¦Manure¦Fermentation | PJ/yr. | 34.97% | 34.97% | 34.97% | 34.97% | 34.97% | 34.97%
| SPS1 | CH | Efficiency for domestic biogas production¦Wastes¦Renewable¦Gasification | PJ/yr. | 59.32% | 59.32% | 59.32% | 59.32% | 59.32% | 59.32%
| SPS1 | CH | Efficiency for domestic biogas production¦Wastes¦Renewable¦Gasification CCS | PJ/yr. | - | - | - | - | - | -
| SPS1 | CH | Efficiency for domestic biogas production¦Wastes¦Renewable¦Hydrothermal gasification | PJ/yr. | - | - | - | - | 70% | 70%
| SPS1 | CH | Efficiency for domestic biogas production¦Wastes¦Renewable¦Hydrothermal gasification CCS | PJ/yr. | - | - | - | - | 63% | 63%
| SPS1 | CH | Efficiency for domestic biogas production¦Wood¦Gasification | PJ/yr. | - | 85.93% | 85.93% | 85.93% | 85.93% | 85.93%
| SPS1 | CH | Efficiency for domestic biogas production¦Wood¦Gasification CCS | PJ/yr. | - | - | - | - | 77.87% | 77.73%
| SPS1 | CH | Domestic hydrogen production | PJ/yr. | 0.0050908 | 0.01742 | 0.02198 | 0.075416 | 5.0696 | 16.5648
| SPS1 | CH | Domestic hydrogen production¦Electricity | PJ/yr. | 0.0050908 | 0.01742 | 0.02198 | 0.075416 | 5.0696 | 10.7819
| SPS1 | CH | Domestic hydrogen production¦Electricity¦PEM electrolysis small-medium scale | PJ/yr. | 0.0050908 | 0.01742 | 0.02198 | 0.075384 | 5.0593 | 10.7755
| SPS1 | CH | Domestic hydrogen production¦Electricity¦PEM electrolysis large scale | PJ/yr. | 0 | 0 | 0 | 3.2547e-05 | 0.002898 | 0.00304
| SPS1 | CH | Domestic hydrogen production¦Electricity¦SOEC electrolysis | PJ/yr. | 0 | 0 | 0 | 0 | 0.007424 | 0.0034111
| SPS1 | CH | Domestic hydrogen production¦Gas | PJ/yr. | 0 | 0 | 0 | 0 | 0 | 0.19372
| SPS1 | CH | Domestic hydrogen production¦Gas¦SMR-ATR Reforming | PJ/yr. | 0 | 0 | 0 | 0 | 0 | 0.00095985
| SPS1 | CH | Domestic hydrogen production¦Gas¦SMR-ATR Reforming CCS | PJ/yr. | 0 | 0 | 0 | 0 | 0 | 0.19276
| SPS1 | CH | Domestic hydrogen production¦Gas¦Fossil gases | PJ/yr. | 0 | 0 | 0 | 0 | 0 | 0
| SPS1 | CH | Domestic hydrogen production¦Gas¦Fossil gases¦SMR-ATR Reforming | PJ/yr. | 0 | 0 | 0 | 0 | 0 | 0
| SPS1 | CH | Domestic hydrogen production¦Gas¦Fossil gases¦SMR-ATR Reforming CCS | PJ/yr. | 0 | 0 | 0 | 0 | 0 | 0
| SPS1 | CH | Domestic hydrogen production¦Gas¦Synthetic gases | PJ/yr. | 0 | 0 | 0 | 0 | 0 | 0.19372
| SPS1 | CH | Domestic hydrogen production¦Gas¦Synthetic gases¦SMR-ATR Reforming | PJ/yr. | 0 | 0 | 0 | 0 | 0 | 0.00095985
| SPS1 | CH | Domestic hydrogen production¦Gas¦Synthetic gases¦SMR-ATR Reforming CCS | PJ/yr. | 0 | 0 | 0 | 0 | 0 | 0.19276
| SPS1 | CH | Domestic hydrogen production¦Wood | PJ/yr. | 0 | 0 | 0 | 0 | 0 | 5.5891
| SPS1 | CH | Domestic hydrogen production¦Wood¦Gasification | PJ/yr. | 0 | 0 | 0 | 0 | 0 | 0.00027172
| SPS1 | CH | Domestic hydrogen production¦Wood¦Gasification CCS | PJ/yr. | 0 | 0 | 0 | 0 | 0 | 5.5888
| SPS1 | CH | Fuel input for hydrogen production | PJ/yr. | 0.0074319 | 0.0251 | 0.031068 | 0.10331 | 6.5404 | 23.0653
| SPS1 | CH | Fuel input for hydrogen production¦Electricity | PJ/yr. | 0.0074319 | 0.0251 | 0.031068 | 0.10331 | 6.5393 | 13.1479
| SPS1 | CH | Fuel input for hydrogen production¦Electricity¦PEM electrolysis small-medium scale | PJ/yr. | 0.0074319 | 0.0251 | 0.031068 | 0.10327 | 6.5281 | 13.1408
| SPS1 | CH | Fuel input for hydrogen production¦Electricity¦PEM electrolysis large scale | PJ/yr. | 0 | 0 | 0 | 4.4585e-05 | 0.0037393 | 0.0037073
| SPS1 | CH | Fuel input for hydrogen production¦Electricity¦SOEC electrolysis | PJ/yr. | 0 | 0 | 0 | 0 | 0.007424 | 0.0034111
| SPS1 | CH | Fuel input for hydrogen production¦Heat | PJ/yr. | 0 | 0 | 0 | 0 | 0.0011093 | 0.00037901
| SPS1 | CH | Fuel input for hydrogen production¦Heat¦SOEC electrolysis | PJ/yr. | 0 | 0 | 0 | 0 | 0.0011093 | 0.00037901
| SPS1 | CH | Fuel input for hydrogen production¦Gas | PJ/yr. | 0 | 0 | 0 | 0 | 0 | 0.28062
| SPS1 | CH | Fuel input for hydrogen production¦Gas¦SMR-ATR Reforming | PJ/yr. | 0 | 0 | 0 | 0 | 0 | 0.001263
| SPS1 | CH | Fuel input for hydrogen production¦Gas¦SMR-ATR Reforming CCS | PJ/yr. | 0 | 0 | 0 | 0 | 0 | 0.27936
| SPS1 | CH | Fuel input for hydrogen production¦Gas¦Fossil gases | PJ/yr. | 0 | 0 | 0 | 0 | 0 | 0
| SPS1 | CH | Fuel input for hydrogen production¦Gas¦Fossil gases¦SMR-ATR Reforming | PJ/yr. | 0 | 0 | 0 | 0 | 0 | 0
| SPS1 | CH | Fuel input for hydrogen production¦Gas¦Fossil gases¦SMR-ATR Reforming CCS | PJ/yr. | 0 | 0 | 0 | 0 | 0 | 0
| SPS1 | CH | Fuel input for hydrogen production¦Gas¦Synthetic gases | PJ/yr. | 0 | 0 | 0 | 0 | 0 | 0.28062
| SPS1 | CH | Fuel input for hydrogen production¦Gas¦Synthetic gases¦SMR-ATR Reforming | PJ/yr. | 0 | 0 | 0 | 0 | 0 | 0.001263
| SPS1 | CH | Fuel input for hydrogen production¦Gas¦Synthetic gases¦SMR-ATR Reforming CCS | PJ/yr. | 0 | 0 | 0 | 0 | 0 | 0.27936
| SPS1 | CH | Fuel input for hydrogen production¦Wood | PJ/yr. | 0 | 0 | 0 | 0 | 0 | 9.6364
| SPS1 | CH | Fuel input for hydrogen production¦Wood¦Gasification | PJ/yr. | 0 | 0 | 0 | 0 | 0 | 0.00045287
| SPS1 | CH | Fuel input for hydrogen production¦Wood¦Gasification CCS | PJ/yr. | 0 | 0 | 0 | 0 | 0 | 9.6359
| SPS1 | CH | Efficiency for hydrogen production | % | - | - | - | - | - | -
| SPS1 | CH | Efficiency for hydrogen production¦Electricity¦PEM electrolysis small-medium scale | % | 68.5% | 69.4% | 70.75% | 73% | 77.5% | 82%
| SPS1 | CH | Efficiency for hydrogen production¦Electricity¦PEM electrolysis large scale | % | - | - | - | 73% | 77.5% | 82%
| SPS1 | CH | Efficiency for hydrogen production¦Electricity¦SOEC electrolysis | % | - | - | - | - | 87% | 90%
| SPS1 | CH | Efficiency for hydrogen production¦Gas¦SMR-ATR Reforming | % | - | - | - | - | - | 76%
| SPS1 | CH | Efficiency for hydrogen production¦Gas¦SMR-ATR Reforming CCS | % | - | - | - | - | - | 69%
| SPS1 | CH | Efficiency for hydrogen production¦Wood¦Gasification | % | - | - | - | - | - | 60%
| SPS1 | CH | Efficiency for hydrogen production¦Wood¦Gasification CCS | % | - | - | - | - | - | 58%
| SPS1 | CH | Biomethane production from biogas upgrade | PJ/yr. | 1.1765 | 3.9234 | 2.8194 | 2.8194 | 2.8201 | 3.1791
| SPS1 | CH | Fuel input for biogas upgrade to biomethane | PJ/yr. | 1.2891 | 4.2989 | 3.0892 | 3.0892 | 3.0901 | 3.4833
| SPS1 | CH | Efficiency for biomethane production from biogas upgrade | PJ/yr. | 91.27% | 91.27% | 91.27% | 91.27% | 91.27% | 91.27%
| SPS1 | SPS1 | Domestic wood to pellet production | PJ/yr. | 5.9796 | 6.9697 | 1.8758 | 2.4478 | 2.9548 | 2.7626
| SPS1 | SPS1 | Domestic wood to pellet production¦Pellets | PJ/yr. | 5.9796 | 6.9697 | 1.8758 | 2.4478 | 2.9548 | 2.7626
| SPS1 | SPS1 | Fuel input for wood to pellet production | PJ/yr. | 7.1186 | 8.2972 | 2.2331 | 2.9141 | 3.5176 | 3.2888
| SPS1 | SPS1 | Fuel input for wood to pellet production¦Wood | PJ/yr. | 7.1186 | 8.2972 | 2.2331 | 2.9141 | 3.5176 | 3.2888
| SPS1 | SPS1 | Efficiency for wood to pellet production | % | 84% | 84% | 84% | 84% | 84% | 84%
| SPS1 | CH | Domestic PtG and PtL production | PJ/yr. | 0 | 0 | 0 | 0 | 0.96904 | 0.19567
| SPS1 | CH | Domestic PtG and PtL production¦PtG | PJ/yr. | 0 | 0 | 0 | 0 | 0.00090972 | 0.0011435
| SPS1 | CH | Domestic PtG and PtL production¦PtG¦PtG gas | PJ/yr. | 0 | 0 | 0 | 0 | 0.00090972 | 0.0011435
| SPS1 | CH | Domestic PtG and PtL production¦PtL | PJ/yr. | 0 | 0 | 0 | 0 | 0.96813 | 0.19453
| SPS1 | CH | Domestic PtG and PtL production¦PtL¦PtL Diesel | PJ/yr. | 0 | 0 | 0 | 0 | 0.62587 | 0.032658
| SPS1 | CH | Domestic PtG and PtL production¦PtL¦PtL Gasoline | PJ/yr. | 0 | 0 | 0 | 0 | 0.077462 | 0.16187
| SPS1 | CH | Domestic PtG and PtL production¦PtL¦PtL Kerosene | PJ/yr. | 0 | 0 | 0 | 0 | 0.26479 | 0
| SPS1 | CH | Fuel input for domestic PtG and PtL production | PJ/yr. | 0 | 0 | 0 | 0 | 1.6475 | 0.28904
| SPS1 | CH | Fuel input for domestic PtG and PtL production¦Hydrogen | PJ/yr. | 0 | 0 | 0 | 0 | 1.6475 | 0.28904
| SPS1 | CH | Fuel input for domestic PtG and PtL production¦Hydrogen¦PtG | PJ/yr. | 0 | 0 | 0 | 0 | 0.0011815 | 0.0014851
| SPS1 | CH | Fuel input for domestic PtG and PtL production¦Hydrogen¦PtG¦PtG gas | PJ/yr. | 0 | 0 | 0 | 0 | 0.0011815 | 0.0014851
| SPS1 | CH | Fuel input for domestic PtG and PtL production¦Hydrogen¦PtL | PJ/yr. | 0 | 0 | 0 | 0 | 1.6463 | 0.28755
| SPS1 | CH | Fuel input for domestic PtG and PtL production¦Hydrogen¦PtL¦PtL Diesel | PJ/yr. | 0 | 0 | 0 | 0 | 1.0791 | 0.056306
| SPS1 | CH | Fuel input for domestic PtG and PtL production¦Hydrogen¦PtL¦PtL Gasoline | PJ/yr. | 0 | 0 | 0 | 0 | 0.11066 | 0.23124
| SPS1 | CH | Fuel input for domestic PtG and PtL production¦Hydrogen¦PtL¦PtL Kerosene | PJ/yr. | 0 | 0 | 0 | 0 | 0.45654 | 0
| SPS1 | CH | Efficiency for domestic PtG and PtL production | % | - | - | - | - | - | -
| SPS1 | CH | Efficiency for domestic PtG and PtL production¦Hydrogen¦PtG¦PtG gas | % | - | - | - | - | 77% | 77%
| SPS1 | CH | Efficiency for domestic PtG and PtL production¦Hydrogen¦PtL Diesel | % | - | - | - | - | 58% | 58%
| SPS1 | CH | Efficiency for domestic PtG and PtL production¦Hydrogen¦PtL Gasoline | % | - | - | - | - | 70% | 70%
| SPS1 | CH | Efficiency for domestic PtG and PtL production¦Hydrogen¦PtL Kerosene | % | - | - | - | - | 58% | -
| SPS1 | CH | CO2 input for domestic PtG and PtL production | Mt/yr. | 0 | 0 | 0 | 0 | 0.071054 | 0.014404
| SPS1 | CH | CO2 input for domestic PtG and PtL production¦CO2¦Total | Mt/yr. | 0 | 0 | 0 | 0 | 0.071054 | 0.014404
| SPS1 | CH | CO2 input for domestic PtG and PtL production¦CO2¦Biogenic source | Mt/yr. | 0 | 0 | 0 | 0 | 0.045813 | 0.010179
| SPS1 | CH | CO2 input for domestic PtG and PtL production¦CO2¦Fossil source | Mt/yr. | 0 | 0 | 0 | 0 | 0.025241 | 0.0042252
| SPS1 | CH | CO2 input for domestic PtG and PtL production¦CO2¦Direct air capture source | Mt/yr. | 0 | 0 | 0 | 0 | 2.8423e-07 | 1.3016e-07
| SPS1 | CH | CO2 input for domestic PtG and PtL production¦CO2¦Total¦PtG | Mt/yr. | 0 | 0 | 0 | 0 | 5.1308e-05 | 6.4493e-05
| SPS1 | CH | CO2 input for domestic PtG and PtL production¦CO2¦Total¦PtG¦PtG gas | Mt/yr. | 0 | 0 | 0 | 0 | 5.1308e-05 | 6.4493e-05
| SPS1 | CH | CO2 input for domestic PtG and PtL production¦CO2¦Total¦PtL | Mt/yr. | 0 | 0 | 0 | 0 | 0.071002 | 0.01434
| SPS1 | CH | CO2 input for domestic PtG and PtL production¦CO2¦Total¦PtL¦PtL Diesel | Mt/yr. | 0 | 0 | 0 | 0 | 0.045876 | 0.0023938
| SPS1 | CH | CO2 input for domestic PtG and PtL production¦CO2¦Total¦PtL¦PtL Gasoline | Mt/yr. | 0 | 0 | 0 | 0 | 0.0057167 | 0.011946
| SPS1 | CH | CO2 input for domestic PtG and PtL production¦CO2¦Total¦PtL¦PtL Kerosene | Mt/yr. | 0 | 0 | 0 | 0 | 0.019409 | 0
| SPS1 | CH | CO2 input for domestic PtG and PtL production¦CO2¦Biogenic source¦PtG | Mt/yr. | 0 | 0 | 0 | 0 | 3.3082e-05 | 4.5575e-05
| SPS1 | CH | CO2 input for domestic PtG and PtL production¦CO2¦Biogenic source¦PtG¦PtG gas | Mt/yr. | 0 | 0 | 0 | 0 | 3.3082e-05 | 4.5575e-05
| SPS1 | CH | CO2 input for domestic PtG and PtL production¦CO2¦Biogenic source¦PtL | Mt/yr. | 0 | 0 | 0 | 0 | 0.04578 | 0.010133
| SPS1 | CH | CO2 input for domestic PtG and PtL production¦CO2¦Biogenic source¦PtL¦PtL Diesel | Mt/yr. | 0 | 0 | 0 | 0 | 0.029579 | 0.0016916
| SPS1 | CH | CO2 input for domestic PtG and PtL production¦CO2¦Biogenic source¦PtL¦PtL Gasoline | Mt/yr. | 0 | 0 | 0 | 0 | 0.0036859 | 0.0084419
| SPS1 | CH | CO2 input for domestic PtG and PtL production¦CO2¦Biogenic source¦PtL¦PtL Kerosene | Mt/yr. | 0 | 0 | 0 | 0 | 0.012514 | 0
| SPS1 | CH | CO2 input for domestic PtG and PtL production¦CO2¦Fossil source¦PtG | Mt/yr. | 0 | 0 | 0 | 0 | 1.8226e-05 | 1.8918e-05
| SPS1 | CH | CO2 input for domestic PtG and PtL production¦CO2¦Fossil source¦PtG¦PtG gas | Mt/yr. | 0 | 0 | 0 | 0 | 1.8226e-05 | 1.8918e-05
| SPS1 | CH | CO2 input for domestic PtG and PtL production¦CO2¦Fossil source¦PtL | Mt/yr. | 0 | 0 | 0 | 0 | 0.025222 | 0.0042063
| SPS1 | CH | CO2 input for domestic PtG and PtL production¦CO2¦Fossil source¦PtL¦PtL Diesel | Mt/yr. | 0 | 0 | 0 | 0 | 0.016297 | 0.00070217
| SPS1 | CH | CO2 input for domestic PtG and PtL production¦CO2¦Fossil source¦PtL¦PtL Gasoline | Mt/yr. | 0 | 0 | 0 | 0 | 0.0020308 | 0.0035041
| SPS1 | CH | CO2 input for domestic PtG and PtL production¦CO2¦Fossil source¦PtL¦PtL Kerosene | Mt/yr. | 0 | 0 | 0 | 0 | 0.0068948 | 0
| SPS1 | CH | CO2 input for domestic PtG and PtL production¦CO2¦Direct air capture source source¦PtG | Mt/yr. | 0 | 0 | 0 | 0 | 2.0524e-10 | 5.8277e-10
| SPS1 | CH | CO2 input for domestic PtG and PtL production¦CO2¦Direct air capture source source¦PtG¦PtG gas | Mt/yr. | 0 | 0 | 0 | 0 | 2.0524e-10 | 5.8277e-10
| SPS1 | CH | CO2 input for domestic PtG and PtL production¦CO2¦Direct air capture source source¦PtL | Mt/yr. | 0 | 0 | 0 | 0 | 2.8402e-07 | 1.2958e-07
| SPS1 | CH | CO2 input for domestic PtG and PtL production¦CO2¦Direct air capture source source¦PtL¦PtL Diesel | Mt/yr. | 0 | 0 | 0 | 0 | 1.8351e-07 | 2.1631e-08
| SPS1 | CH | CO2 input for domestic PtG and PtL production¦CO2¦Direct air capture source source¦PtL¦PtL Gasoline | Mt/yr. | 0 | 0 | 0 | 0 | 2.2868e-08 | 1.0795e-07
| SPS1 | CH | CO2 input for domestic PtG and PtL production¦CO2¦Direct air capture source source¦PtL¦PtL Kerosene | Mt/yr. | 0 | 0 | 0 | 0 | 7.7641e-08 | 0
| SPS1 | CH | Fuel consumption in industry sectors | PJ/yr. | 142.2175 | 140.2536 | 143.4571 | 139.6727 | 136.2417 | 137.5031
| SPS1 | CH | Fuel consumption in industry sectors¦Electricity | PJ/yr. | 60.07 | 62.6213 | 65.4086 | 67.4358 | 68.4723 | 71.8041
| SPS1 | CH | Fuel consumption in industry sectors¦Electricity¦Electric boiler | PJ/yr. | 11.647 | 12.259 | 12.6699 | 12.6531 | 12.6197 | 12.5865
| SPS1 | CH | Fuel consumption in industry sectors¦Electricity¦Heat pump electric | PJ/yr. | 0.35968 | 0.45106 | 1.0074 | 1.7612 | 1.8518 | 1.7859
| SPS1 | CH | Fuel consumption in industry sectors¦Electricity¦Other electric processes | PJ/yr. | 48.0634 | 49.9113 | 51.7313 | 53.0214 | 54.0008 | 57.4317
| SPS1 | CH | Fuel consumption in industry sectors¦Oil¦Total | PJ/yr. | 11.6278 | 8.1062 | 7.9819 | 6.1458 | 3.0159 | 0.22823
| SPS1 | CH | Fuel consumption in industry sectors¦Oil¦Total¦Light fuel boiler | PJ/yr. | 8.8978 | 8.1045 | 7.9775 | 6.1449 | 3.0135 | 0.22823
| SPS1 | CH | Fuel consumption in industry sectors¦Oil¦Total¦Heavy fuel boiler | PJ/yr. | 2.73 | 0.0016751 | 0.0044409 | 0.00089979 | 0.0024145 | 0
| SPS1 | CH | Fuel consumption in industry sectors¦Oil¦Fossil liquids | PJ/yr. | 11.6278 | 8.1062 | 7.9813 | 6.0235 | 2.7876 | 4.5204e-06
| SPS1 | CH | Fuel consumption in industry sectors¦Oil¦Fossil liquids¦Light fuel oil | PJ/yr. | 8.8978 | 8.1045 | 7.9768 | 6.0226 | 2.7852 | 4.5204e-06
| SPS1 | CH | Fuel consumption in industry sectors¦Oil¦Fossil liquids¦Light fuel oil¦Light fuel oil boiler | PJ/yr. | 8.8978 | 8.1045 | 7.9768 | 6.0226 | 2.7852 | 4.5204e-06
| SPS1 | CH | Fuel consumption in industry sectors¦Oil¦Fossil liquids¦Heavy fuel oil | PJ/yr. | 2.73 | 0.0016751 | 0.0044409 | 0.00089979 | 0.0024145 | 0
| SPS1 | CH | Fuel consumption in industry sectors¦Oil¦Fossil liquids¦Heavy fuel oil¦Heavy fuel oil boiler | PJ/yr. | 2.73 | 0.0016751 | 0.0044409 | 0.00089979 | 0.0024145 | 0
| SPS1 | CH | Fuel consumption in industry sectors¦Oil¦Synthetic liquids | PJ/yr. | 0 | 0 | 0.00068119 | 0.12224 | 0.22827 | 0.22823
| SPS1 | CH | Fuel consumption in industry sectors¦Oil¦Synthetic liquids¦Light fuel oil boiler | PJ/yr. | 0 | 0 | 0.00068119 | 0.12224 | 0.22827 | 0.22823
| SPS1 | CH | Fuel consumption in industry sectors¦Gas¦Total | PJ/yr. | 35.9891 | 31.96 | 34.9039 | 31.703 | 21.3146 | 11.1608
| SPS1 | CH | Fuel consumption in industry sectors¦Gas¦Total¦Gas boiler | PJ/yr. | 35.5448 | 31.4007 | 30.0581 | 23.4701 | 13.0815 | 2.9277
| SPS1 | CH | Fuel consumption in industry sectors¦Gas¦Total¦Heat pump gas | PJ/yr. | 0.007551 | 0.0072659 | 0 | 0 | 0 | 0
| SPS1 | CH | Fuel consumption in industry sectors¦Gas¦Total¦Biogas boiler | PJ/yr. | 0.44428 | 0.55933 | 4.8458 | 8.2329 | 8.2331 | 8.2331
| SPS1 | CH | Fuel consumption in industry sectors¦Gas¦Fossil gases | PJ/yr. | 35.2426 | 31.4078 | 28.6237 | 20.852 | 10.6834 | 1.2682
| SPS1 | CH | Fuel consumption in industry sectors¦Gas¦Fossil gases¦Gas boiler | PJ/yr. | 35.2351 | 31.4006 | 28.6237 | 20.852 | 10.6834 | 1.2682
| SPS1 | CH | Fuel consumption in industry sectors¦Gas¦Fossil gases¦Heat pump gas | PJ/yr. | 0.0074852 | 0.0072659 | 0 | 0 | 0 | 0
| SPS1 | CH | Fuel consumption in industry sectors¦Gas¦Synthetic gases | PJ/yr. | 0.74648 | 0.5522 | 6.2802 | 10.851 | 10.6312 | 9.8926
| SPS1 | CH | Fuel consumption in industry sectors¦Gas¦Synthetic gases¦Gas boiler | PJ/yr. | 0.30969 | 0.00013337 | 1.4344 | 2.6181 | 2.3981 | 1.6595
| SPS1 | CH | Fuel consumption in industry sectors¦Gas¦Synthetic gases¦Heat pump gas | PJ/yr. | 6.5789e-05 | 3.086e-08 | 0 | 0 | 0 | 0
| SPS1 | CH | Fuel consumption in industry sectors¦Gas¦Synthetic gases¦Biogas boiler | PJ/yr. | 0.43673 | 0.55207 | 4.8458 | 8.2329 | 8.2331 | 8.2331
| SPS1 | CH | Fuel consumption in industry sectors¦Coal | PJ/yr. | 3.56 | 3.4647 | 3.2262 | 0.00073775 | 0.0020144 | 0.00058774
| SPS1 | CH | Fuel consumption in industry sectors¦Coal¦Coal boiler | PJ/yr. | 3.56 | 3.4647 | 3.2262 | 0.00073775 | 0.0020144 | 0.00058774
| SPS1 | CH | Fuel consumption in industry sectors¦Heat | PJ/yr. | 12.7287 | 13.6384 | 13.4827 | 14.7258 | 16.4871 | 21.046
| SPS1 | CH | Fuel consumption in industry sectors¦Heat¦On-site CHPs | PJ/yr. | 4.2984 | 5.8493 | 6.0372 | 7.3763 | 10.0426 | 11.9735
| SPS1 | CH | Fuel consumption in industry sectors¦Heat¦On-site CHPs¦Industrial CHPs oil | PJ/yr. | 0.92936 | 2.0718 | 0.15261 | 1.3112 | 0 | 0
| SPS1 | CH | Fuel consumption in industry sectors¦Heat¦On-site CHPs¦Industrial CHPs gas | PJ/yr. | 0.77397 | 0.10213 | 0.06194 | 0.65833 | 0.74558 | 0.46755
| SPS1 | CH | Fuel consumption in industry sectors¦Heat¦On-site CHPs¦Industrial CHPs gas (CCS) | PJ/yr. | 0 | 0 | 0 | 0 | 0.0064707 | 0.27035
| SPS1 | CH | Fuel consumption in industry sectors¦Heat¦On-site CHPs¦Industrial CHPs fuel cells (gas reformer) | PJ/yr. | 0 | 0 | 0 | 0.00037655 | 0.0027184 | 0.00095409
| SPS1 | CH | Fuel consumption in industry sectors¦Heat¦On-site CHPs¦Industrial CHPs wastes | PJ/yr. | 1.9348 | 1.8588 | 2.5503 | 2.2433 | 1.0372 | 0.00051635
| SPS1 | CH | Fuel consumption in industry sectors¦Heat¦On-site CHPs¦Industrial CHPs wastes CCS | PJ/yr. | 0 | 0 | 0 | 0 | 0.55961 | 2.0107
| SPS1 | CH | Fuel consumption in industry sectors¦Heat¦On-site CHPs¦Industrial CHPs wood | PJ/yr. | 0.66024 | 1.8166 | 3.2723 | 3.1598 | 2.6448 | 2.1288
| SPS1 | CH | Fuel consumption in industry sectors¦Heat¦On-site CHPs¦Industrial CHPs wood (CCS) | PJ/yr. | 0 | 0 | 0 | 0 | 3.7799 | 6.624
| SPS1 | CH | Fuel consumption in industry sectors¦Heat¦On-site CHPs¦Industrial CHPs fuel cells (hydrogen) | PJ/yr. | 0 | 0 | 0 | 0.0032205 | 1.2664 | 0.47071
| SPS1 | CH | Fuel consumption in industry sectors¦Heat¦District heating | PJ/yr. | 7.12 | 7.6289 | 7.3709 | 6.7282 | 6.476 | 8.2504
| SPS1 | CH | Fuel consumption in industry sectors¦Wood | PJ/yr. | 9.0019 | 10.6099 | 9.8624 | 9.3545 | 11.1206 | 8.8134
| SPS1 | CH | Fuel consumption in industry sectors¦Wood¦Wood boiler | PJ/yr. | 9.0019 | 10.6099 | 9.8624 | 9.3545 | 11.1206 | 8.8134
| SPS1 | CH | Fuel consumption in industry sectors¦Pellets | PJ/yr. | 0.62579 | 0.73757 | 0.73755 | 0.7355 | 0.73142 | 0.72737
| SPS1 | CH | Fuel consumption in industry sectors¦Pellets¦Pellet boiler | PJ/yr. | 0.62579 | 0.73757 | 0.73755 | 0.7355 | 0.73142 | 0.72737
| SPS1 | CH | Fuel consumption in industry sectors¦Wastes¦Total | PJ/yr. | 7.798 | 8.0802 | 5.6083 | 5.5456 | 5.4553 | 0.0018742
| SPS1 | CH | Fuel consumption in industry sectors¦Wastes¦Total¦Wastes boiler | PJ/yr. | 7.798 | 8.0802 | 5.6083 | 5.5456 | 5.4553 | 0.0018742
| SPS1 | CH | Fuel consumption in industry sectors¦Wastes¦Renewable¦Wastes boiler | PJ/yr. | 0 | 0 | 0 | 0 | 0 | 0
| SPS1 | CH | Fuel consumption in industry sectors¦Wastes¦Non Renewable¦Wastes boiler | PJ/yr. | 7.798 | 8.0802 | 5.6083 | 5.5456 | 5.4553 | 0.0018742
| SPS1 | CH | Fuel consumption in industry sectors¦Solar | PJ/yr. | 0.067642 | 0.085495 | 0.084034 | 0.086379 | 0.059053 | 0.053522
| SPS1 | CH | Fuel consumption in industry sectors¦Solar¦Solar thermal | PJ/yr. | 0.067642 | 0.085495 | 0.084034 | 0.086379 | 0.059053 | 0.053522
| SPS1 | CH | Fuel consumption in industry sectors¦Hydrogen | PJ/yr. | 0 | 0 | 0 | 0.054873 | 5.2676 | 19.2851
| SPS1 | CH | Fuel consumption in industry sectors¦Hydrogen¦Hydrogen boiler | PJ/yr. | 0 | 0 | 0 | 0.054873 | 5.2676 | 19.2851
| SPS1 | CH | Fuel consumption in industry sectors¦Ambient heat | PJ/yr. | 0.74849 | 0.94973 | 2.1615 | 3.8847 | 4.3158 | 4.3821
| SPS1 | CH | Fuel consumption in industry sectors¦Ambient heat¦Heat pump electric | PJ/yr. | 0.74849 | 0.94973 | 2.1583 | 3.8813 | 4.3083 | 4.3743
| SPS1 | CH | Fuel consumption in industry sectors¦Ambient heat¦Heat pump gas | PJ/yr. | 0 | 0 | 0.0032043 | 0.0033189 | 0.0075202 | 0.0077716
| SPS1 | CH | Process and space heating production in industry sectors | PJ/yr. | 72.7083 | 74.1114 | 76.1546 | 77.1314 | 78.2654 | 78.8928
| SPS1 | CH | Process and space heating production in industry sectors¦Electricity | PJ/yr. | 58.9855 | 61.6471 | 65.587 | 69.3541 | 70.8512 | 72.2214
| SPS1 | CH | Process and space heating production in industry sectors¦Electricity¦Electric boiler | PJ/yr. | 9.8139 | 10.3351 | 10.69 | 10.69 | 10.69 | 10.69
| SPS1 | CH | Process and space heating production in industry sectors¦Electricity¦Heat pump electric | PJ/yr. | 1.1082 | 1.4008 | 3.1657 | 5.6426 | 6.1601 | 6.1602
| SPS1 | CH | Process and space heating production in industry sectors¦Electricity¦Other electric processes | PJ/yr. | 48.0634 | 49.9113 | 51.7313 | 53.0216 | 54.0011 | 55.3713
| SPS1 | CH | Process and space heating production in industry sectors¦Oil | PJ/yr. | 8.7635 | 6.3123 | 6.2303 | 4.8167 | 2.3824 | 0.18175
| SPS1 | CH | Process and space heating production in industry sectors¦Oil¦Light fuel boiler | PJ/yr. | 6.9177 | 6.3111 | 6.2273 | 4.816 | 2.3807 | 0.18175
| SPS1 | CH | Process and space heating production in industry sectors¦Oil¦Heavy fuel boiler | PJ/yr. | 1.8458 | 0.0011375 | 0.0030351 | 0.00062153 | 0.0017031 | 0
| SPS1 | CH | Process and space heating production in industry sectors¦Gas | PJ/yr. | 28.9303 | 25.6982 | 27.6991 | 24.8552 | 16.7936 | 8.3981
| SPS1 | CH | Process and space heating production in industry sectors¦Gas¦Gas boiler | PJ/yr. | 28.6198 | 25.3057 | 24.2469 | 18.9947 | 10.9248 | 2.4552
| SPS1 | CH | Process and space heating production in industry sectors¦Gas¦Heat pump gas | PJ/yr. | 0 | 0 | 0.0068233 | 0.0069176 | 0.015071 | 0.015038
| SPS1 | CH | Process and space heating production in industry sectors¦Gas¦Biogas boiler | PJ/yr. | 0.31051 | 0.39252 | 3.4454 | 5.8536 | 5.8537 | 5.9278
| SPS1 | CH | Process and space heating production in industry sectors¦Coal | PJ/yr. | 2.3674 | 2.3075 | 2.1535 | 0.00049429 | 0.0013598 | 0.00039967
| SPS1 | CH | Process and space heating production in industry sectors¦Coal¦Coal boiler | PJ/yr. | 2.3674 | 2.3075 | 2.1535 | 0.00049429 | 0.0013598 | 0.00039967
| SPS1 | CH | Process and space heating production in industry sectors¦Heat | PJ/yr. | 11.7673 | 12.6354 | 12.5311 | 13.7595 | 15.5691 | 19.1868
| SPS1 | CH | Process and space heating production in industry sectors¦Heat¦On-site CHPs | PJ/yr. | 5.1851 | 5.5676 | 5.6804 | 7.4728 | 9.4539 | 11.349
| SPS1 | CH | Process and space heating production in industry sectors¦Heat¦On-site CHPs¦Industrial CHPs oil | PJ/yr. | 1.1211 | 1.972 | 0.14359 | 1.3283 | 0 | 0
| SPS1 | CH | Process and space heating production in industry sectors¦Heat¦On-site CHPs¦Industrial CHPs gas | PJ/yr. | 0.93363 | 0.097211 | 0.05828 | 0.66694 | 0.70187 | 0.44316
| SPS1 | CH | Process and space heating production in industry sectors¦Heat¦On-site CHPs¦Industrial CHPs gas (CCS) | PJ/yr. | 0 | 0 | 0 | 0 | 0.0060913 | 0.25625
| SPS1 | CH | Process and space heating production in industry sectors¦Heat¦On-site CHPs¦Industrial CHPs fuel cells (gas reformer) | PJ/yr. | 0 | 0 | 0 | 0.00038148 | 0.002559 | 0.00090432
| SPS1 | CH | Process and space heating production in industry sectors¦Heat¦On-site CHPs¦Industrial CHPs wastes | PJ/yr. | 2.3339 | 1.7692 | 2.3996 | 2.2727 | 0.97642 | 0.00048941
| SPS1 | CH | Process and space heating production in industry sectors¦Heat¦On-site CHPs¦Industrial CHPs wastes CCS | PJ/yr. | 0 | 0 | 0 | 0 | 0.52681 | 1.9058
| SPS1 | CH | Process and space heating production in industry sectors¦Heat¦On-site CHPs¦Industrial CHPs wood | PJ/yr. | 0.79644 | 1.7291 | 3.079 | 3.2012 | 2.4898 | 2.0178
| SPS1 | CH | Process and space heating production in industry sectors¦Heat¦On-site CHPs¦Industrial CHPs wood (CCS) | PJ/yr. | 0 | 0 | 0 | 0 | 3.5583 | 6.2784
| SPS1 | CH | Process and space heating production in industry sectors¦Heat¦On-site CHPs¦Industrial CHPs fuel cells (hydrogen) | PJ/yr. | 0 | 0 | 0 | 0.0032626 | 1.1921 | 0.44616
| SPS1 | CH | Process and space heating production in industry sectors¦Heat¦District heating | PJ/yr. | 6.5823 | 7.0679 | 6.8507 | 6.2867 | 6.1152 | 7.8379
| SPS1 | CH | Process and space heating production in industry sectors¦Wood | PJ/yr. | 5.3111 | 6.2669 | 5.8353 | 5.5504 | 6.6353 | 5.2881
| SPS1 | CH | Process and space heating production in industry sectors¦Wood¦Wood boiler | PJ/yr. | 5.3111 | 6.2669 | 5.8353 | 5.5504 | 6.6353 | 5.2881
| SPS1 | CH | Process and space heating production in industry sectors¦Pellets | PJ/yr. | 0.46152 | 0.54458 | 0.54548 | 0.54549 | 0.54552 | 0.54553
| SPS1 | CH | Process and space heating production in industry sectors¦Pellets¦Pellet boiler | PJ/yr. | 0.46152 | 0.54458 | 0.54548 | 0.54549 | 0.54552 | 0.54553
| SPS1 | CH | Process and space heating production in industry sectors¦Wastes | PJ/yr. | 4.1174 | 4.2663 | 2.9612 | 2.9281 | 2.8804 | 0.0010195
| SPS1 | CH | Process and space heating production in industry sectors¦Wastes¦Wastes boiler | PJ/yr. | 4.1174 | 4.2663 | 2.9612 | 2.9281 | 2.8804 | 0.0010195
| SPS1 | CH | Process and space heating production in industry sectors¦Solar | PJ/yr. | 0.067642 | 0.085495 | 0.084034 | 0.086379 | 0.059053 | 0.053522
| SPS1 | CH | Process and space heating production in industry sectors¦Solar¦Solar thermal | PJ/yr. | 0.067642 | 0.085495 | 0.084034 | 0.086379 | 0.059053 | 0.053522
| SPS1 | CH | Process and space heating production in industry sectors¦Hydrogen | PJ/yr. | 0 | 0 | 0 | 0.022872 | 3.9522 | 15.5874
| SPS1 | CH | Process and space heating production in industry sectors¦Hydrogen¦Hydrogen boiler | PJ/yr. | 0 | 0 | 0 | 0.022872 | 3.9522 | 15.5874
| SPS1 | CH | Process and space heating production in industry sectors¦Energy savings | PJ/yr. | 0 | 4.8943 | 4.8944 | 9.0491 | 13.9441 | 14.1617
| SPS1 | CH | Process and space heating production in industry sectors¦Energy savings¦Measures in electric specific uses | PJ/yr. | 0 | 0.63555 | 0.63545 | 0.81531 | 1.3478 | 1.3617
| SPS1 | CH | Process and space heating production in industry sectors¦Energy savings¦Measuers in process and space heating | PJ/yr. | 0 | 4.2588 | 4.2589 | 8.2338 | 12.5963 | 12.8
| SPS1 | CH | Efficiency in industry sectors | % | - | - | - | - | - | -
| SPS1 | CH | Efficiency in industry sectors¦Electricity¦Electric boiler | % | 84.26% | 84.31% | 84.37% | 84.49% | 84.71% | 84.93%
| SPS1 | CH | Efficiency in industry sectors¦Electricity¦Heat pump electric | % | 308.1% | 310.6% | 314.2% | 320.4% | 332.7% | 344.9%
| SPS1 | CH | Efficiency in industry sectors¦Electricity¦Other electric processes | % | 100% | 100% | 100% | 100% | 100% | 96.41%
| SPS1 | CH | Efficiency in industry sectors¦Oil¦Light fuel boiler | % | 77.75% | 77.87% | 78.06% | 78.38% | 79% | 79.63%
| SPS1 | CH | Efficiency in industry sectors¦Oil¦Heavy fuel boiler | % | 67.61% | 67.91% | 68.34% | 69.07% | 70.54% | -
| SPS1 | CH | Efficiency in industry sectors¦Gas¦Gas boiler | % | 80.52% | 80.59% | 80.67% | 80.93% | 83.51% | 83.86%
| SPS1 | CH | Efficiency in industry sectors¦Gas¦Heat pump gas | % | 0% | 0% | - | - | - | -
| SPS1 | CH | Efficiency in industry sectors¦Gas¦Biogas boiler | % | 69.89% | 70.18% | 71.1% | 71.1% | 71.1% | 72%
| SPS1 | CH | Efficiency in industry sectors¦Coal¦Coal boiler | % | 66.5% | 66.6% | 66.75% | 67% | 67.5% | 68%
| SPS1 | CH | Efficiency in industry sectors¦Heat¦On-site CHPs¦Industrial CHPs oil | % | 120.6% | 95.18% | 94.09% | 101.3% | - | -
| SPS1 | CH | Efficiency in industry sectors¦Heat¦On-site CHPs¦Industrial CHPs gas | % | 120.6% | 95.18% | 94.09% | 101.3% | 94.14% | 94.78%
| SPS1 | CH | Efficiency in industry sectors¦Heat¦On-site CHPs¦Industrial CHPs gas (CCS) | % | - | - | - | - | 94.14% | 94.78%
| SPS1 | CH | Efficiency in industry sectors¦Heat¦On-site CHPs¦Industrial CHPs fuel cells (gas reformer) | % | - | - | - | 101.3% | 94.14% | 94.78%
| SPS1 | CH | Efficiency in industry sectors¦Heat¦On-site CHPs¦Industrial CHPs wastes | % | 120.6% | 95.18% | 94.09% | 101.3% | 94.14% | 94.78%
| SPS1 | CH | Efficiency in industry sectors¦Heat¦On-site CHPs¦Industrial CHPs wastes CCS | % | - | - | - | - | 94.14% | 94.78%
| SPS1 | CH | Efficiency in industry sectors¦Heat¦On-site CHPs¦Industrial CHPs wood | % | 120.6% | 95.18% | 94.09% | 101.3% | 94.14% | 94.78%
| SPS1 | CH | Efficiency in industry sectors¦Heat¦On-site CHPs¦Industrial CHPs wood (CCS) | % | - | - | - | - | 94.14% | 94.78%
| SPS1 | CH | Efficiency in industry sectors¦Heat¦On-site CHPs¦Industrial CHPs fuel cells (hydrogen) | % | - | - | - | 101.3% | 94.14% | 94.78%
| SPS1 | CH | Efficiency in industry sectors¦Heat¦District heating | % | 92.45% | 92.65% | 92.94% | 93.44% | 94.43% | 95%
| SPS1 | CH | Efficiency in industry sectors¦Wood¦Wood boiler | % | 59% | 59.07% | 59.17% | 59.33% | 59.67% | 60%
| SPS1 | CH | Efficiency in industry sectors¦Pellets¦Pellet boiler | % | 73.75% | 73.83% | 73.96% | 74.17% | 74.58% | 75%
| SPS1 | CH | Efficiency in industry sectors¦Wastes¦Wastes boiler | % | 52.8% | 52.8% | 52.8% | 52.8% | 52.8% | 54.4%
| SPS1 | CH | Efficiency in industry sectors¦Solar¦Solar thermal | % | 100% | 100% | 100% | 100% | 100% | 100%
| SPS1 | CH | Efficiency in industry sectors¦Hydrogen¦Hydrogen boiler | % | - | - | - | 41.68% | 75.03% | 80.83%
| SPS1 | CH | Fuel consumption in Services sectors | PJ/yr. | 140.1011 | 139.7129 | 127.6461 | 117.6889 | 104.4779 | 92.7582
| SPS1 | CH | Fuel consumption in Services sectors¦Electricity | PJ/yr. | 60.95 | 60.1389 | 58.0359 | 57.6481 | 56.799 | 53.0092
| SPS1 | CH | Fuel consumption in Services sectors¦Electricity¦Electric boiler | PJ/yr. | 2.6236 | 0.011848 | 1.031 | 0.5895 | 0.41739 | 0.29981
| SPS1 | CH | Fuel consumption in Services sectors¦Electricity¦Heat pump electric | PJ/yr. | 1.3316 | 1.4252 | 2.1174 | 4.6663 | 7.2725 | 7.2622
| SPS1 | CH | Fuel consumption in Services sectors¦Electricity¦Other electric appliances | PJ/yr. | 56.9948 | 58.7019 | 54.8874 | 52.3923 | 49.1091 | 45.4473
| SPS1 | CH | Fuel consumption in Services sectors¦Oil¦Total | PJ/yr. | 30.2566 | 27.2748 | 23.7646 | 12.4022 | 3.1335 | 0.082326
| SPS1 | CH | Fuel consumption in Services sectors¦Oil¦Total¦Light fuel boiler | PJ/yr. | 30.2566 | 27.2748 | 23.7646 | 12.4022 | 3.1335 | 0.082326
| SPS1 | CH | Fuel consumption in Services sectors¦Oil¦Fossil liquids | PJ/yr. | 30.2566 | 27.2748 | 23.764 | 12.402 | 3.1328 | 3.9982e-06
| SPS1 | CH | Fuel consumption in Services sectors¦Oil¦Fossil liquids¦Light fuel oil | PJ/yr. | 30.2566 | 27.2748 | 23.764 | 12.402 | 3.1328 | 3.9982e-06
| SPS1 | CH | Fuel consumption in Services sectors¦Oil¦Fossil liquids¦Light fuel oil¦Light fuel oil boiler | PJ/yr. | 30.2566 | 27.2748 | 23.764 | 12.402 | 3.1328 | 3.9982e-06
| SPS1 | CH | Fuel consumption in Services sectors¦Oil¦Synthetic liquids | PJ/yr. | 0 | 0 | 0.00063112 | 0.00019619 | 0.00068746 | 0.082322
| SPS1 | CH | Fuel consumption in Services sectors¦Oil¦Synthetic liquids¦Light fuel oil boiler | PJ/yr. | 0 | 0 | 0.00063112 | 0.00019619 | 0.00068746 | 0.082322
| SPS1 | CH | Fuel consumption in Services sectors¦Gas¦Total | PJ/yr. | 26.951 | 28.287 | 24.13 | 18.1276 | 8.563 | 5.4812
| SPS1 | CH | Fuel consumption in Services sectors¦Gas¦Total¦Gas boiler | PJ/yr. | 25.5487 | 26.7498 | 23.2329 | 16.5889 | 6.2097 | 3.2933
| SPS1 | CH | Fuel consumption in Services sectors¦Gas¦Total¦Heat pump gas | PJ/yr. | 0 | 0 | 0.8971 | 1.5387 | 2.3532 | 2.1879
| SPS1 | CH | Fuel consumption in Services sectors¦Gas¦Total¦Biogas boiler | PJ/yr. | 1.4023 | 1.5372 | 0 | 0 | 0 | 0
| SPS1 | CH | Fuel consumption in Services sectors¦Gas¦Fossil gases | PJ/yr. | 25.2621 | 25.1 | 22.6213 | 16.5886 | 6.2089 | 3.2927
| SPS1 | CH | Fuel consumption in Services sectors¦Gas¦Fossil gases¦Gas boiler | PJ/yr. | 25.2621 | 25.1 | 21.7803 | 15.1805 | 4.5026 | 1.9784
| SPS1 | CH | Fuel consumption in Services sectors¦Gas¦Fossil gases¦Heat pump gas | PJ/yr. | 0 | 0 | 0.84101 | 1.408 | 1.7063 | 1.3143
| SPS1 | CH | Fuel consumption in Services sectors¦Gas¦Synthetic gases | PJ/yr. | 1.6889 | 3.187 | 0.61157 | 0.00036202 | 0.00084951 | 0.00056222
| SPS1 | CH | Fuel consumption in Services sectors¦Gas¦Synthetic gases¦Gas boiler | PJ/yr. | 0.2866 | 1.6498 | 0.58884 | 0.00033129 | 0.00061605 | 0.0003378
| SPS1 | CH | Fuel consumption in Services sectors¦Gas¦Synthetic gases¦Heat pump gas | PJ/yr. | 0 | 0 | 0.022737 | 3.0728e-05 | 0.00023346 | 0.00022442
| SPS1 | CH | Fuel consumption in Services sectors¦Gas¦Synthetic gases¦Biogas boiler | PJ/yr. | 1.4023 | 1.5372 | 0 | 0 | 0 | 0
| SPS1 | CH | Fuel consumption in Services sectors¦Heat | PJ/yr. | 7.7269 | 8.3697 | 5.8438 | 6.4512 | 6.2295 | 5.5049
| SPS1 | CH | Fuel consumption in Services sectors¦Heat¦On-site CHPs | PJ/yr. | 2.1169 | 2.293 | 0 | 0 | 0 | 0
| SPS1 | CH | Fuel consumption in Services sectors¦Heat¦On-site CHPs¦Services sectors CHPs (bio)gas | PJ/yr. | 1.4243 | 1.5428 | -0.014258 | -0.044006 | -0.035904 | -0.010839
| SPS1 | CH | Fuel consumption in Services sectors¦Heat¦On-site CHPs¦Services sectors CHPs gas | PJ/yr. | 0.69258 | 0.75022 | 0.014258 | 0.041328 | 0.02108 | 0
| SPS1 | CH | Fuel consumption in Services sectors¦Heat¦On-site CHPs¦Services sectors CHPs fuel cells (gas reformer) | PJ/yr. | 0 | 0 | 0 | 0 | 0 | 0
| SPS1 | CH | Fuel consumption in Services sectors¦Heat¦On-site CHPs¦Services sectors CHPs wood | PJ/yr. | 0 | 0 | 0 | 0.0017053 | 0.0038369 | 0.00089146
| SPS1 | CH | Fuel consumption in Services sectors¦Heat¦On-site CHPs¦Services sectors CHPs fuel cells (hydrogen) | PJ/yr. | 0 | 0 | 0 | 0.00097229 | 0.010987 | 0.009948
| SPS1 | CH | Fuel consumption in Services sectors¦Heat¦District heating | PJ/yr. | 5.61 | 6.0767 | 5.8438 | 6.4512 | 6.2295 | 5.5049
| SPS1 | CH | Fuel consumption in Services sectors¦Wood | PJ/yr. | 8.5744 | 9.3625 | 10.5115 | 10.3442 | 7.8677 | 5.1282
| SPS1 | CH | Fuel consumption in Services sectors¦Wood¦Wood boiler | PJ/yr. | 8.5744 | 9.3625 | 10.5115 | 10.3442 | 7.8677 | 5.1282
| SPS1 | CH | Fuel consumption in Services sectors¦Pellets | PJ/yr. | 2.0856 | 2.4001 | 0.53096 | 0.81646 | 1.123 | 1.0382
| SPS1 | CH | Fuel consumption in Services sectors¦Pellets¦Pellet boiler | PJ/yr. | 2.0856 | 2.4001 | 0.53096 | 0.81646 | 1.123 | 1.0382
| SPS1 | CH | Fuel consumption in Services sectors¦Solar | PJ/yr. | 0.627 | 0.68734 | 0.55017 | 0.776 | 1.127 | 1.2839
| SPS1 | CH | Fuel consumption in Services sectors¦Solar¦Solar thermal | PJ/yr. | 0.627 | 0.68734 | 0.55017 | 0.776 | 1.127 | 1.2839
| SPS1 | CH | Fuel consumption in Services sectors¦Hydrogen | PJ/yr. | 0 | 0 | 0 | 0.0010025 | 0.0096902 | 0.0081854
| SPS1 | CH | Fuel consumption in Services sectors¦Hydrogen¦From gas grid (mixed with methane) | PJ/yr. | 0 | 0 | 0 | 0 | 0 | 0
| SPS1 | CH | Fuel consumption in Services sectors¦Hydrogen¦From hydrogen grid | PJ/yr. | 0 | 0 | 0 | 0.0010025 | 0.0096902 | 0.0081854
| SPS1 | CH | Fuel consumption in Services sectors¦Hydrogen¦From hydrogen grid¦Hydrogen boiler | PJ/yr. | 0 | 0 | 0 | 0.0010025 | 0.0096902 | 0.0081854
| SPS1 | CH | Fuel consumption in Services sectors¦Ambient heat | PJ/yr. | 2.9296 | 3.1925 | 4.2792 | 11.1221 | 19.6256 | 21.2221
| SPS1 | CH | Fuel consumption in Services sectors¦Ambient heat¦Heat pump electric | PJ/yr. | 2.9296 | 3.1925 | 4.2792 | 11.1221 | 19.6256 | 21.2221
| SPS1 | CH | Fuel consumption in Services sectors¦Ambient heat¦Heat pump gas | PJ/yr. | 0 | 0 | 0.84676 | 1.6177 | 2.8317 | 3.0721
| SPS1 | CH | Space water and process heat production in Services sectors | PJ/yr. | 73.2384 | 78.574 | 61.5512 | 60.5787 | 59.6158 | 58.1191
| SPS1 | CH | Space water and process heat production in Services sectors¦Electricity | PJ/yr. | 63.65 | 63.3304 | 61.7721 | 68.4716 | 76.2201 | 74.0923
| SPS1 | CH | Space water and process heat production in Services sectors¦Electricity¦Electric boiler | PJ/yr. | 2.394 | 0.010841 | 0.48801 | 0.29095 | 0.21287 | 0.16076
| SPS1 | CH | Space water and process heat production in Services sectors¦Electricity¦Heat pump electric | PJ/yr. | 4.2612 | 4.6177 | 6.3966 | 15.7884 | 26.8981 | 28.4842
| SPS1 | CH | Space water and process heat production in Services sectors¦Electricity¦Other electric appliances | PJ/yr. | 56.9948 | 58.7019 | 54.8874 | 52.3923 | 49.1091 | 45.4473
| SPS1 | CH | Space water and process heat production in Services sectors¦Oil | PJ/yr. | 24.8431 | 22.4391 | 18.7195 | 10.1079 | 2.5539 | 0.068654
| SPS1 | CH | Space water and process heat production in Services sectors¦Oil¦Light fuel boiler | PJ/yr. | 24.8431 | 22.4391 | 18.7195 | 10.1079 | 2.5539 | 0.068654
| SPS1 | CH | Space water and process heat production in Services sectors¦Gas | PJ/yr. | 25.4128 | 26.6677 | 20.7806 | 16.115 | 8.5136 | 6.2188
| SPS1 | CH | Space water and process heat production in Services sectors¦Gas¦Gas boiler | PJ/yr. | 24.1897 | 25.3269 | 19.0367 | 12.9585 | 3.3286 | 0.95874
| SPS1 | CH | Space water and process heat production in Services sectors¦Gas¦Heat pump gas | PJ/yr. | 0 | 0 | 1.7439 | 3.1564 | 5.1849 | 5.26
| SPS1 | CH | Space water and process heat production in Services sectors¦Gas¦Biogas boiler | PJ/yr. | 1.2231 | 1.3408 | 0 | 0 | 0 | 0
| SPS1 | CH | Space water and process heat production in Services sectors¦Heat | PJ/yr. | 7.6496 | 8.286 | 4.8005 | 5.3011 | 5.1189 | 4.5235
| SPS1 | CH | Space water and process heat production in Services sectors¦Heat¦On-site CHPs | PJ/yr. | 2.0957 | 2.2701 | 0 | 0 | 0 | 0
| SPS1 | CH | Space water and process heat production in Services sectors¦Heat¦On-site CHPs¦Services sectors CHPs (bio)gas | PJ/yr. | 1.4101 | 1.5273 | 0 | 0 | 0 | 0
| SPS1 | CH | Space water and process heat production in Services sectors¦Heat¦On-site CHPs¦Services sectors CHPs gas | PJ/yr. | 0.68566 | 0.74272 | 0 | 0 | 0 | 0
| SPS1 | CH | Space water and process heat production in Services sectors¦Heat¦On-site CHPs¦Services sectors CHPs fuel cells (gas reformer) | PJ/yr. | 0 | 0 | 0 | 0 | 0 | 0
| SPS1 | CH | Space water and process heat production in Services sectors¦Heat¦On-site CHPs¦Services sectors CHPs wood | PJ/yr. | 0 | 0 | 0 | 0 | 0 | 0
| SPS1 | CH | Space water and process heat production in Services sectors¦Heat¦On-site CHPs¦Services sectors CHPs fuel cells (hydrogen) | PJ/yr. | 0 | 0 | 0 | 0 | 0 | 0
| SPS1 | CH | Space water and process heat production in Services sectors¦Heat¦District heating | PJ/yr. | 5.5539 | 6.0159 | 4.8005 | 5.3011 | 5.1189 | 4.5235
| SPS1 | CH | Space water and process heat production in Services sectors¦Wood | PJ/yr. | 6.1735 | 6.741 | 7.1148 | 7.0016 | 5.3638 | 3.5993
| SPS1 | CH | Space water and process heat production in Services sectors¦Wood¦Wood boiler | PJ/yr. | 6.1735 | 6.741 | 7.1148 | 7.0016 | 5.3638 | 3.5993
| SPS1 | CH | Space water and process heat production in Services sectors¦Pellets | PJ/yr. | 1.8771 | 2.1601 | 0.34999 | 0.54633 | 0.76575 | 0.70793
| SPS1 | CH | Space water and process heat production in Services sectors¦Pellets¦Pellet boiler | PJ/yr. | 1.8771 | 2.1601 | 0.34999 | 0.54633 | 0.76575 | 0.70793
| SPS1 | CH | Space water and process heat production in Services sectors¦Solar | PJ/yr. | 0.627 | 0.68734 | 0.55017 | 0.776 | 1.127 | 1.2839
| SPS1 | CH | Space water and process heat production in Services sectors¦Solar¦Solar thermal | PJ/yr. | 0.627 | 0.68734 | 0.55017 | 0.776 | 1.127 | 1.2839
| SPS1 | CH | Space water and process heat production in Services sectors¦Hydrogen | PJ/yr. | 0 | 0 | 0 | 0 | 0 | 0
| SPS1 | CH | Space water and process heat production in Services sectors¦Hydrogen¦Hydrogen boiler | PJ/yr. | 0 | 0 | 0 | 0 | 0 | 0
| SPS1 | CH | Space water and process heat production in Services sectors¦Energy savings | PJ/yr. | 0 | 6.9643 | 2.351 | 4.6514 | 9.0619 | 13.0721
| SPS1 | CH | Efficiency in Services sectors | % | - | - | - | - | - | -
| SPS1 | CH | Efficiency in Services sectors¦Electricity¦Electric boiler | % | 91.25% | 91.5% | 47.33% | 49.36% | 51% | 53.62%
| SPS1 | CH | Efficiency in Services sectors¦Electricity¦Heat pump electric | % | 320% | 324% | 302.1% | 338.4% | 369.9% | 392.2%
| SPS1 | CH | Efficiency in Services sectors¦Electricity¦Other electric appliances | % | 100% | 100% | 100% | 100% | 100% | 100%
| SPS1 | CH | Efficiency in Services sectors¦Oil¦Total¦Light fuel boiler | % | 82.11% | 82.27% | 78.77% | 81.5% | 81.5% | 83.39%
| SPS1 | CH | Efficiency in Services sectors¦Gas¦Total¦Gas boiler | % | 94.68% | 94.68% | 81.94% | 78.12% | 53.6% | 29.11%
| SPS1 | CH | Efficiency in Services sectors¦Gas¦Total¦Heat pump gas | % | - | - | 194.4% | 205.1% | 220.3% | 240.4%
| SPS1 | CH | Efficiency in Services sectors¦Gas¦Total¦Biogas boiler | % | 87.22% | 87.22% | - | - | - | -
| SPS1 | CH | Efficiency in Services sectors¦Heat¦On-site CHPs¦Services sectors CHPs (bio)gas | % | 99% | 99% | 0% | 0% | 0% | 0%
| SPS1 | CH | Efficiency in Services sectors¦Heat¦On-site CHPs¦Services sectors CHPs gas | % | 99% | 99% | 0% | 0% | 0% | -
| SPS1 | CH | Efficiency in Services sectors¦Heat¦On-site CHPs¦Services sectors CHPs fuel cells (gas reformer) | % | - | - | - | - | - | -
| SPS1 | CH | Efficiency in Services sectors¦Heat¦On-site CHPs¦Services sectors CHPs wood | % | - | - | - | 0% | 0% | 0%
| SPS1 | CH | Efficiency in Services sectors¦Heat¦On-site CHPs¦Services sectors CHPs fuel cells (hydrogen) | % | - | - | - | 0% | 0% | 0%
| SPS1 | CH | Efficiency in Services sectors¦Heat¦District heating | % | 99% | 99% | 82.15% | 82.17% | 82.17% | 82.17%
| SPS1 | CH | Efficiency in Services sectors¦Wood¦Wood boiler | % | 72% | 72% | 67.69% | 67.69% | 68.18% | 70.19%
| SPS1 | CH | Efficiency in Services sectors¦Pellets¦Pellet boiler | % | 90% | 90% | 65.92% | 66.91% | 68.19% | 68.19%
| SPS1 | CH | Efficiency in Services sectors¦Solar¦Solar thermal | % | 100% | 100% | 100% | 100% | 100% | 100%
| SPS1 | CH | Efficiency in Services sectors¦Hydrogen¦Hydrogen boiler | % | - | - | - | 0% | 0% | 0%
| SPS1 | CH | Fuel consumption in Residential sector | PJ/yr. | 219.8859 | 216.8007 | 215.3836 | 197.964 | 179.9349 | 164.4671
| SPS1 | CH | Fuel consumption in Residential sector¦Electricity | PJ/yr. | 69.4701 | 68.6718 | 68.3264 | 69.8013 | 71.9797 | 67.346
| SPS1 | CH | Fuel consumption in Residential sector¦Electricity¦Space heating | PJ/yr. | 15.3332 | 13.7253 | 11.8791 | 15.7871 | 18.5776 | 16.8342
| SPS1 | CH | Fuel consumption in Residential sector¦Electricity¦Space heating¦Electric boiler | PJ/yr. | 9.3769 | 6.9414 | 0.87828 | 0.21763 | 0.013931 | 0.010564
| SPS1 | CH | Fuel consumption in Residential sector¦Electricity¦Space heating¦Heat pump electric | PJ/yr. | 5.9564 | 6.7839 | 11.0008 | 15.5694 | 18.5637 | 16.8237
| SPS1 | CH | Fuel consumption in Residential sector¦Electricity¦Water heating | PJ/yr. | 9.5599 | 10.0853 | 8.5734 | 8.4229 | 9.6909 | 9.6696
| SPS1 | CH | Fuel consumption in Residential sector¦Electricity¦Water heating¦Electric boiler | PJ/yr. | 8.411 | 8.7989 | 5.9108 | 4.0831 | 3.4028 | 3.0092
| SPS1 | CH | Fuel consumption in Residential sector¦Electricity¦Water heating¦Heat pump electric | PJ/yr. | 1.1489 | 1.2864 | 2.6626 | 4.3398 | 6.2882 | 6.6604
| SPS1 | CH | Fuel consumption in Residential sector¦Electricity¦Other appliances | PJ/yr. | 44.5769 | 44.8612 | 47.8739 | 45.5914 | 43.7112 | 40.8421
| SPS1 | CH | Fuel consumption in Residential sector¦Oil¦Total | PJ/yr. | 60.2318 | 51.32 | 47.0768 | 22.0419 | 4.4989 | 0.16932
| SPS1 | CH | Fuel consumption in Residential sector¦Oil¦Fossil liquids | PJ/yr. | 60.2318 | 51.32 | 47.0762 | 22.0417 | 4.4982 | 4.4795e-06
| SPS1 | CH | Fuel consumption in Residential sector¦Oil¦Synthetic liquids | PJ/yr. | 0 | 0 | 0.000638 | 0.00020058 | 0.00070347 | 0.16931
| SPS1 | CH | Fuel consumption in Residential sector¦Oil¦Total¦Space heating | PJ/yr. | 50.3714 | 43.5586 | 38.5437 | 18.498 | 3.5187 | 0.14721
| SPS1 | CH | Fuel consumption in Residential sector¦Oil¦Total¦Space heating¦Light fuel boiler | PJ/yr. | 50.3714 | 43.5586 | 38.5437 | 18.498 | 3.5187 | 0.14721
| SPS1 | CH | Fuel consumption in Residential sector¦Oil¦Fossil liquids¦Space heating | PJ/yr. | 50.3714 | 43.5586 | 38.5432 | 18.4979 | 3.5182 | 3.8945e-06
| SPS1 | CH | Fuel consumption in Residential sector¦Oil¦Fossil liquids¦Space heating¦Light fuel boiler | PJ/yr. | 50.3714 | 43.5586 | 38.5432 | 18.4979 | 3.5182 | 3.8945e-06
| SPS1 | CH | Fuel consumption in Residential sector¦Oil¦Synthetic liquids¦Space heating | PJ/yr. | 0 | 0 | 0.00052236 | 0.00016833 | 0.0005502 | 0.1472
| SPS1 | CH | Fuel consumption in Residential sector¦Oil¦Synthetic liquids¦Space heating¦Light fuel boiler | PJ/yr. | 0 | 0 | 0.00052236 | 0.00016833 | 0.0005502 | 0.1472
| SPS1 | CH | Fuel consumption in Residential sector¦Oil¦Total¦Water heating | PJ/yr. | 9.8604 | 7.7614 | 8.5331 | 3.5438 | 0.9802 | 0.022111
| SPS1 | CH | Fuel consumption in Residential sector¦Oil¦Total¦Water heating¦Light fuel boiler | PJ/yr. | 9.8604 | 7.7614 | 8.5331 | 3.5438 | 0.9802 | 0.022111
| SPS1 | CH | Fuel consumption in Residential sector¦Oil¦Fossil liquids¦Water heating¦Light fuel boiler | PJ/yr. | 9.8604 | 7.7614 | 8.533 | 3.5438 | 0.98004 | 5.8499e-07
| SPS1 | CH | Fuel consumption in Residential sector¦Oil¦Synthetic liquids¦Water heating¦Light fuel boiler | PJ/yr. | 0 | 0 | 0.00011564 | 3.2248e-05 | 0.00015327 | 0.022111
| SPS1 | CH | Fuel consumption in Residential sector¦Gas¦Total | PJ/yr. | 47.0019 | 47.994 | 45.7563 | 33.2131 | 13.347 | 7.7867
| SPS1 | CH | Fuel consumption in Residential sector¦Gas¦Fossil gases | PJ/yr. | 46.6936 | 45.8638 | 45.0229 | 33.2127 | 13.3461 | 7.7861
| SPS1 | CH | Fuel consumption in Residential sector¦Gas¦Synthetic gases | PJ/yr. | 0.30829 | 2.1302 | 0.73341 | 0.00036171 | 0.0008435 | 0.00057607
| SPS1 | CH | Fuel consumption in Residential sector¦Gas¦Total¦Space heating | PJ/yr. | 38.4947 | 40.651 | 35.6835 | 26.5531 | 9.9692 | 5.7515
| SPS1 | CH | Fuel consumption in Residential sector¦Gas¦Total¦Space heating¦Gas boiler | PJ/yr. | 38.4947 | 40.651 | 33.806 | 23.627 | 5.9093 | 1.9862
| SPS1 | CH | Fuel consumption in Residential sector¦Gas¦Total¦Space heating¦Heat pump gas | PJ/yr. | 0 | 0 | 1.8775 | 2.9261 | 4.0599 | 3.7653
| SPS1 | CH | Fuel consumption in Residential sector¦Gas¦Fossil gases¦Space heating | PJ/yr. | 38.2422 | 38.8467 | 35.1115 | 26.5529 | 9.9686 | 5.7511
| SPS1 | CH | Fuel consumption in Residential sector¦Gas¦Fossil gases¦Space heating¦Gas boiler | PJ/yr. | 38.2422 | 38.8467 | 33.2641 | 23.6267 | 5.9089 | 1.9861
| SPS1 | CH | Fuel consumption in Residential sector¦Gas¦Fossil gases¦Space heating¦Heat pump gas | PJ/yr. | 0 | 0 | 1.8474 | 2.9261 | 4.0597 | 3.765
| SPS1 | CH | Fuel consumption in Residential sector¦Gas¦Synthetic gases¦Space heating | PJ/yr. | 0.25249 | 1.8043 | 0.57196 | 0.00028918 | 0.00063003 | 0.0004255
| SPS1 | CH | Fuel consumption in Residential sector¦Gas¦Synthetic gases¦Space heating¦Gas boiler | PJ/yr. | 0.25249 | 1.8043 | 0.54186 | 0.00025731 | 0.00037345 | 0.00014694
| SPS1 | CH | Fuel consumption in Residential sector¦Gas¦Synthetic gases¦Space heating¦Heat pump gas | PJ/yr. | 0 | 0 | 0.030094 | 3.1867e-05 | 0.00025658 | 0.00027856
| SPS1 | CH | Fuel consumption in Residential sector¦Gas¦Total¦Water heating | PJ/yr. | 8.5073 | 7.343 | 10.0728 | 6.6599 | 3.3778 | 2.0352
| SPS1 | CH | Fuel consumption in Residential sector¦Gas¦Total¦Water heating¦Gas boiler | PJ/yr. | 8.5073 | 7.343 | 9.6887 | 5.9033 | 2.0729 | 0.76636
| SPS1 | CH | Fuel consumption in Residential sector¦Gas¦Total¦Water heating¦Heat pump gas | PJ/yr. | 0 | 0 | 0.38413 | 0.75663 | 1.3049 | 1.2689
| SPS1 | CH | Fuel consumption in Residential sector¦Gas¦Fossil gases¦Water heating | PJ/yr. | 8.4515 | 7.0171 | 9.9113 | 6.6598 | 3.3775 | 2.0351
| SPS1 | CH | Fuel consumption in Residential sector¦Gas¦Fossil gases¦Water heating¦Gas boiler | PJ/yr. | 8.4515 | 7.0171 | 9.5334 | 5.9032 | 2.0727 | 0.7663
| SPS1 | CH | Fuel consumption in Residential sector¦Gas¦Fossil gases¦Water heating¦Heat pump gas | PJ/yr. | 0 | 0 | 0.37797 | 0.75663 | 1.3048 | 1.2688
| SPS1 | CH | Fuel consumption in Residential sector¦Gas¦Synthetic gases¦Water heating | PJ/yr. | 0.0558 | 0.32592 | 0.16145 | 7.2531e-05 | 0.00021347 | 0.00015057
| SPS1 | CH | Fuel consumption in Residential sector¦Gas¦Synthetic gases¦Water heating¦Gas boiler | PJ/yr. | 0.0558 | 0.32592 | 0.1553 | 6.429e-05 | 0.000131 | 5.6696e-05
| SPS1 | CH | Fuel consumption in Residential sector¦Gas¦Synthetic gases¦Water heating¦Heat pump gas | PJ/yr. | 0 | 0 | 0.006157 | 8.2402e-06 | 8.2467e-05 | 9.3874e-05
| SPS1 | CH | Fuel consumption in Residential sector¦Coal | PJ/yr. | 0.1 | 0.1 | 0.025592 | 0.00048331 | 0 | 0
| SPS1 | CH | Fuel consumption in Residential sector¦Coal¦Space heating | PJ/yr. | 0.1 | 0.1 | 0.025592 | 0.00048331 | 0 | 0
| SPS1 | CH | Fuel consumption in Residential sector¦Coal¦Space heating¦Coal boiler | PJ/yr. | 0.1 | 0.1 | 0.025592 | 0.00048331 | 0 | 0
| SPS1 | CH | Fuel consumption in Residential sector¦Coal¦Water heating | PJ/yr. | 0 | 0 | 0 | 0 | 0 | 0
| SPS1 | CH | Fuel consumption in Residential sector¦Coal¦Water heating¦Coal boiler | PJ/yr. | 0 | 0 | 0 | 0 | 0 | 0
| SPS1 | CH | Fuel consumption in Residential sector¦Wood | PJ/yr. | 13.723 | 14.5871 | 17.348 | 15.5582 | 11.4085 | 7.1613
| SPS1 | CH | Fuel consumption in Residential sector¦Wood¦Space heating | PJ/yr. | 12.6821 | 13.3926 | 14.6573 | 12.8884 | 9.0742 | 5.4065
| SPS1 | CH | Fuel consumption in Residential sector¦Wood¦Space heating¦Wood boiler | PJ/yr. | 12.6821 | 13.3926 | 14.6573 | 12.8884 | 9.0742 | 5.4065
| SPS1 | CH | Fuel consumption in Residential sector¦Wood¦Water heating | PJ/yr. | 1.0409 | 1.1945 | 2.6907 | 2.6698 | 2.3343 | 1.7548
| SPS1 | CH | Fuel consumption in Residential sector¦Wood¦Water heating¦Wood boiler | PJ/yr. | 1.0409 | 1.1945 | 2.6907 | 2.6698 | 2.3343 | 1.7548
| SPS1 | CH | Fuel consumption in Residential sector¦Pellets | PJ/yr. | 3.2682 | 3.832 | 0.60732 | 0.89589 | 1.1004 | 0.99707
| SPS1 | CH | Fuel consumption in Residential sector¦Pellets¦Space heating | PJ/yr. | 2.9965 | 3.5202 | 0.44656 | 0.63841 | 0.74951 | 0.64443
| SPS1 | CH | Fuel consumption in Residential sector¦Pellets¦Space heating¦Pellets boiler | PJ/yr. | 2.9965 | 3.5202 | 0.44656 | 0.63841 | 0.74951 | 0.64443
| SPS1 | CH | Fuel consumption in Residential sector¦Pellets¦Water heating | PJ/yr. | 0.27167 | 0.31174 | 0.16076 | 0.25748 | 0.35091 | 0.35264
| SPS1 | CH | Fuel consumption in Residential sector¦Pellets¦Water heating¦Pellets boiler | PJ/yr. | 0.27167 | 0.31174 | 0.16076 | 0.25748 | 0.35091 | 0.35264
| SPS1 | CH | Fuel consumption in Residential sector¦Solar | PJ/yr. | 2.5068 | 2.928 | 0.96664 | 1.2857 | 1.7577 | 1.9849
| SPS1 | CH | Fuel consumption in Residential sector¦Solar¦Space heating | PJ/yr. | 0.78534 | 0.94129 | 0.030581 | 0.03743 | 0.040867 | 0.040687
| SPS1 | CH | Fuel consumption in Residential sector¦Solar¦Space heating¦Solar thermal | PJ/yr. | 0.78534 | 0.94129 | 0.030581 | 0.03743 | 0.040867 | 0.040687
| SPS1 | CH | Fuel consumption in Residential sector¦Solar¦Water heating | PJ/yr. | 1.7215 | 1.9867 | 0.93606 | 1.2482 | 1.7168 | 1.9442
| SPS1 | CH | Fuel consumption in Residential sector¦Solar¦Water heating¦Solar thermal | PJ/yr. | 1.7215 | 1.9867 | 0.93606 | 1.2482 | 1.7168 | 1.9442
| SPS1 | CH | Fuel consumption in Residential sector¦Hydrogen | PJ/yr. | 0 | 0 | 0 | 0.0010465 | 0.020391 | 0.021684
| SPS1 | CH | Fuel consumption in Residential sector¦Hydrogen¦From gas grid (mixed with methane) | PJ/yr. | 0 | 0 | 0 | 0.0010465 | 0.020391 | 0.021684
| SPS1 | CH | Fuel consumption in Residential sector¦Hydrogen¦From hydrogen grid | PJ/yr. | 0 | 0 | 0 | 0 | 0 | 0
| SPS1 | CH | Fuel consumption in Residential sector¦Hydrogen¦From hydrogen grid¦Space heating | PJ/yr. | 0 | 0 | 0 | 0 | 0 | 0
| SPS1 | CH | Fuel consumption in Residential sector¦Hydrogen¦From hydrogen grid¦Space heating¦Hydrogen boiler | PJ/yr. | 0 | 0 | 0 | 0 | 0 | 0
| SPS1 | CH | Fuel consumption in Residential sector¦Hydrogen¦From hydrogen grid¦Water heating | PJ/yr. | 0 | 0 | 0 | 0 | 0 | 0
| SPS1 | CH | Fuel consumption in Residential sector¦Hydrogen¦From hydrogen grid¦Water heating¦Hydrogen boiler | PJ/yr. | 0 | 0 | 0 | 0 | 0 | 0
| SPS1 | CH | Fuel consumption in Residential sector¦Heat | PJ/yr. | 8.3891 | 9.7324 | 8.469 | 9.3337 | 8.8634 | 7.9605
| SPS1 | CH | Fuel consumption in Residential sector¦Heat¦On-site CHPs | PJ/yr. | 0.13783 | 0.1841 | 0.20977 | 0.73473 | 0.37914 | 0.024592
| SPS1 | CH | Fuel consumption in Residential sector¦Heat¦On-site CHPs¦Residential sector CHPs gas | PJ/yr. | 0.13741 | 0.18364 | 0.20957 | 0.70819 | 0.32812 | 0.00041035
| SPS1 | CH | Fuel consumption in Residential sector¦Heat¦On-site CHPs¦Residential sector CHPs fuel cells (gas reformer) | PJ/yr. | 0 | 0 | 0 | 0 | 0 | 0
| SPS1 | CH | Fuel consumption in Residential sector¦Heat¦On-site CHPs¦Residential sector CHPs wood | PJ/yr. | 0.00041711 | 0.00046177 | 0.00020141 | 0.026546 | 0.051019 | 0.024182
| SPS1 | CH | Fuel consumption in Residential sector¦Heat¦District heating | PJ/yr. | 8.2512 | 9.5483 | 8.2592 | 8.599 | 8.4842 | 7.9359
| SPS1 | CH | Fuel consumption in Residential sector¦Ambient heat | PJ/yr. | 15.195 | 17.6355 | 26.8076 | 45.8327 | 66.9589 | 71.0397
| SPS1 | CH | Fuel consumption in Residential sector¦Ambient heat¦Space heating | PJ/yr. | 13.104 | 15.2865 | 23.9284 | 39.6528 | 55.3924 | 56.5162
| SPS1 | CH | Fuel consumption in Residential sector¦Ambient heat¦Space heating¦Heat pump electric | PJ/yr. | 13.104 | 15.2865 | 22.3208 | 36.891 | 51.1587 | 52.2362
| SPS1 | CH | Fuel consumption in Residential sector¦Ambient heat¦Space heating¦Heat pump gas | PJ/yr. | 0 | 0 | 1.6076 | 2.7618 | 4.2337 | 4.28
| SPS1 | CH | Fuel consumption in Residential sector¦Ambient heat¦Water heating | PJ/yr. | 2.091 | 2.349 | 2.8792 | 6.1799 | 11.5665 | 14.5234
| SPS1 | CH | Fuel consumption in Residential sector¦Ambient heat¦Water heating¦Heat pump electric | PJ/yr. | 2.091 | 2.349 | 2.479 | 5.1616 | 9.3607 | 11.7254
| SPS1 | CH | Fuel consumption in Residential sector¦Ambient heat¦Water heating¦Heat pump gas | PJ/yr. | 0 | 0 | 0.40021 | 1.0183 | 2.2058 | 2.798
| SPS1 | CH | Space and water heat production in Residential sector | PJ/yr. | 156.0153 | 162.3387 | 144.9208 | 145.0006 | 146.0968 | 145.4602
| SPS1 | CH | Space and water heat production in Residential sector¦Space heating | PJ/yr. | 129.037 | 136.4096 | 123.6843 | 122.8406 | 119.2598 | 116.7339
| SPS1 | CH | Space and water heat production in Residential sector¦Space heating¦Electricty | PJ/yr. | 27.9684 | 28.6647 | 34.1258 | 52.66 | 69.7355 | 69.0699
| SPS1 | CH | Space and water heat production in Residential sector¦Space heating¦Electricty¦Electric boiler | PJ/yr. | 8.908 | 6.5943 | 0.80423 | 0.19956 | 0.013126 | 0.01001
| SPS1 | CH | Space and water heat production in Residential sector¦Space heating¦Electricty¦Heat pump electric | PJ/yr. | 19.0604 | 22.0704 | 33.3216 | 52.4604 | 69.7224 | 69.0599
| SPS1 | CH | Space and water heat production in Residential sector¦Space heating¦Oil | PJ/yr. | 45.1244 | 39.0212 | 32.6747 | 15.994 | 3.045 | 0.12772
| SPS1 | CH | Space and water heat production in Residential sector¦Space heating¦Oil¦Light fuel oil boiler | PJ/yr. | 45.1244 | 39.0212 | 32.6747 | 15.994 | 3.045 | 0.12772
| SPS1 | CH | Space and water heat production in Residential sector¦Space heating¦Gas | PJ/yr. | 36.5699 | 38.6184 | 34.9043 | 27.66 | 13.7812 | 9.9055
| SPS1 | CH | Space and water heat production in Residential sector¦Space heating¦Gas¦Gas boiler | PJ/yr. | 36.5699 | 38.6184 | 31.4191 | 21.9721 | 5.4875 | 1.8602
| SPS1 | CH | Space and water heat production in Residential sector¦Space heating¦Gas¦Heat pump gas | PJ/yr. | 0 | 0 | 3.4852 | 5.6879 | 8.2937 | 8.0453
| SPS1 | CH | Space and water heat production in Residential sector¦Space heating¦Coal | PJ/yr. | 0.072001 | 0.072 | 0.020429 | 0.00038665 | 0 | 0
| SPS1 | CH | Space and water heat production in Residential sector¦Space heating¦Coal¦Coal boiler | PJ/yr. | 0.072001 | 0.072 | 0.020429 | 0.00038665 | 0 | 0
| SPS1 | CH | Space and water heat production in Residential sector¦Space heating¦Heat | PJ/yr. | 6.6118 | 7.7584 | 5.9279 | 6.413 | 5.9155 | 5.1723
| SPS1 | CH | Space and water heat production in Residential sector¦Space heating¦Heat¦On-site CHPs | PJ/yr. | 0.078561 | 0.065368 | 0 | 0 | 0 | 0
| SPS1 | CH | Space and water heat production in Residential sector¦Space heating¦Heat¦On-site CHPs¦Residential sector CHPs gas | PJ/yr. | 0.078323 | 0.065204 | 0 | 0 | 0 | 0
| SPS1 | CH | Space and water heat production in Residential sector¦Space heating¦Heat¦On-site CHPs¦Residential sector CHPs fuel cells (gas reformer) | PJ/yr. | 0 | 0 | 0 | 0 | 0 | 0
| SPS1 | CH | Space and water heat production in Residential sector¦Space heating¦Heat¦On-site CHPs¦Residential sector CHPs wood | PJ/yr. | 0.00023774 | 0.00016396 | 0 | 0 | 0 | 0
| SPS1 | CH | Space and water heat production in Residential sector¦Space heating¦Heat¦District heating | PJ/yr. | 6.5333 | 7.6931 | 5.9279 | 6.413 | 5.9155 | 5.1723
| SPS1 | CH | Space and water heat production in Residential sector¦Space heating¦Wood | PJ/yr. | 9.1311 | 9.6427 | 10.4895 | 9.3236 | 6.6201 | 4.0758
| SPS1 | CH | Space and water heat production in Residential sector¦Space heating¦Wood¦Wood boiler | PJ/yr. | 9.1311 | 9.6427 | 10.4895 | 9.3236 | 6.6201 | 4.0758
| SPS1 | CH | Space and water heat production in Residential sector¦Space heating¦Pellets | PJ/yr. | 2.6969 | 3.1682 | 0.32661 | 0.47202 | 0.55815 | 0.48664
| SPS1 | CH | Space and water heat production in Residential sector¦Space heating¦Pellets¦Pellets boiler | PJ/yr. | 2.6969 | 3.1682 | 0.32661 | 0.47202 | 0.55815 | 0.48664
| SPS1 | CH | Space and water heat production in Residential sector¦Space heating¦Solar | PJ/yr. | 0.78534 | 0.94129 | 0.030581 | 0.03743 | 0.040867 | 0.040687
| SPS1 | CH | Space and water heat production in Residential sector¦Space heating¦Solar¦Solar thermal | PJ/yr. | 0.78534 | 0.94129 | 0.030581 | 0.03743 | 0.040867 | 0.040687
| SPS1 | CH | Space and water heat production in Residential sector¦Space heating¦Hydrogen | PJ/yr. | 0 | 0 | 0 | 0 | 0 | 0
| SPS1 | CH | Space and water heat production in Residential sector¦Space heating¦Hydrogen¦Hydrogen boiler | PJ/yr. | 0 | 0 | 0 | 0 | 0 | 0
| SPS1 | CH | Space and water heat production in Residential sector¦Space heating¦Energy savings | PJ/yr. | 0.077129 | 8.5226 | 5.1845 | 10.2801 | 19.5633 | 27.8553
| SPS1 | CH | Space and water heat production in Residential sector¦Water heating | PJ/yr. | 26.9783 | 25.9292 | 21.2364 | 22.1599 | 26.837 | 28.7263
| SPS1 | CH | Space and water heat production in Residential sector¦Water heating¦Electricty | PJ/yr. | 9.8846 | 10.6042 | 7.8937 | 11.4818 | 17.3652 | 19.9476
| SPS1 | CH | Space and water heat production in Residential sector¦Water heating¦Electricty¦Electric boiler | PJ/yr. | 6.6447 | 6.9687 | 2.7521 | 1.9803 | 1.7164 | 1.5618
| SPS1 | CH | Space and water heat production in Residential sector¦Water heating¦Electricty¦Heat pump electric | PJ/yr. | 3.2399 | 3.6355 | 5.1416 | 9.5015 | 15.6488 | 18.3858
| SPS1 | CH | Space and water heat production in Residential sector¦Water heating¦Oil | PJ/yr. | 6.9845 | 5.5462 | 4.2752 | 1.8973 | 0.54385 | 0.013001
| SPS1 | CH | Space and water heat production in Residential sector¦Water heating¦Oil¦Light fuel oil boiler | PJ/yr. | 6.9845 | 5.5462 | 4.2752 | 1.8973 | 0.54385 | 0.013001
| SPS1 | CH | Space and water heat production in Residential sector¦Water heating¦Gas | PJ/yr. | 6.3805 | 5.5366 | 5.9102 | 5.0329 | 4.6738 | 4.5048
| SPS1 | CH | Space and water heat production in Residential sector¦Water heating¦Gas¦Gas boiler | PJ/yr. | 6.3805 | 5.5366 | 5.1258 | 3.258 | 1.1631 | 0.43787
| SPS1 | CH | Space and water heat production in Residential sector¦Water heating¦Gas¦Heat pump gas | PJ/yr. | 0 | 0 | 0.78434 | 1.7749 | 3.5107 | 4.0669
| SPS1 | CH | Space and water heat production in Residential sector¦Water heating¦Coal | PJ/yr. | 0 | 0 | 0 | 0 | 0 | 0
| SPS1 | CH | Space and water heat production in Residential sector¦Water heating¦Coal¦Coal boiler | PJ/yr. | 0 | 0 | 0 | 0 | 0 | 0
| SPS1 | CH | Space and water heat production in Residential sector¦Water heating¦Heat | PJ/yr. | 1.3171 | 1.4634 | 0.97324 | 1.1755 | 1.2599 | 1.2621
| SPS1 | CH | Space and water heat production in Residential sector¦Water heating¦Heat¦On-site CHPs | PJ/yr. | 0.015649 | 0.01233 | 0 | 0 | 0 | 0
| SPS1 | CH | Space and water heat production in Residential sector¦Water heating¦Heat¦On-site CHPs¦Residential sector CHPs gas | PJ/yr. | 0.015602 | 0.012299 | 0 | 0 | 0 | 0
| SPS1 | CH | Space and water heat production in Residential sector¦Water heating¦Heat¦On-site CHPs¦Residential sector CHPs fuel cells (gas reformer) | PJ/yr. | 0 | 0 | 0 | 0 | 0 | 0
| SPS1 | CH | Space and water heat production in Residential sector¦Water heating¦Heat¦On-site CHPs¦Residential sector CHPs wood | PJ/yr. | 4.7358e-05 | 3.0926e-05 | 0 | 0 | 0 | 0
| SPS1 | CH | Space and water heat production in Residential sector¦Water heating¦Heat¦District heating | PJ/yr. | 1.3014 | 1.451 | 0.97324 | 1.1755 | 1.2599 | 1.2621
| SPS1 | CH | Space and water heat production in Residential sector¦Water heating¦Wood | PJ/yr. | 0.52047 | 0.59724 | 1.1753 | 1.2041 | 1.1073 | 0.87804
| SPS1 | CH | Space and water heat production in Residential sector¦Water heating¦Wood¦Wood boiler | PJ/yr. | 0.52047 | 0.59724 | 1.1753 | 1.2041 | 1.1073 | 0.87804
| SPS1 | CH | Space and water heat production in Residential sector¦Water heating¦Pellets | PJ/yr. | 0.16979 | 0.19484 | 0.072836 | 0.12016 | 0.17014 | 0.17647
| SPS1 | CH | Space and water heat production in Residential sector¦Water heating¦Pellets¦Pellets boiler | PJ/yr. | 0.16979 | 0.19484 | 0.072836 | 0.12016 | 0.17014 | 0.17647
| SPS1 | CH | Space and water heat production in Residential sector¦Water heating¦Solar | PJ/yr. | 1.7215 | 1.9867 | 0.93606 | 1.2482 | 1.7168 | 1.9442
| SPS1 | CH | Space and water heat production in Residential sector¦Water heating¦Solar¦Solar thermal | PJ/yr. | 1.7215 | 1.9867 | 0.93606 | 1.2482 | 1.7168 | 1.9442
| SPS1 | CH | Space and water heat production in Residential sector¦Water heating¦Hydrogen | PJ/yr. | 0 | 0 | 0 | 0 | 0 | 0
| SPS1 | CH | Space and water heat production in Residential sector¦Water heating¦Hydrogen¦Hydrogen boiler | PJ/yr. | 0 | 0 | 0 | 0 | 0 | 0
| SPS1 | CH | Space and water heat production in Residential sector¦Water heating¦Energy savings | PJ/yr. | 0 | 0 | 0 | 0 | 0 | 0
| SPS1 | CH | Efficiency in Residential sector | % | - | - | - | - | - | -
| SPS1 | CH | Efficiency in Residential sector¦Space heating¦Electricty¦Electric boiler | % | 95% | 95% | 91.57% | 91.7% | 94.23% | 94.76%
| SPS1 | CH | Efficiency in Residential sector¦Space heating¦Electricty¦Heat pump electric | % | 320% | 325.3% | 302.9% | 336.9% | 375.6% | 410.5%
| SPS1 | CH | Efficiency in Residential sector¦Space heating¦Oil¦Light fuel oil boiler | % | 89.58% | 89.58% | 84.77% | 86.46% | 86.54% | 86.76%
| SPS1 | CH | Efficiency in Residential sector¦Space heating¦Gas¦Gas boiler | % | 95% | 95% | 92.94% | 93% | 92.86% | 93.66%
| SPS1 | CH | Efficiency in Residential sector¦Space heating¦Gas¦Heat pump gas | % | - | - | 185.6% | 194.4% | 204.3% | 213.7%
| SPS1 | CH | Efficiency in Residential sector¦Space heating¦Coal¦Coal boiler | % | 72% | 72% | 79.82% | 80% | - | -
| SPS1 | CH | Efficiency in Residential sector¦Space heating¦Heat¦On-site CHPs¦Residential sector CHPs gas | % | 99% | 99% | 99% | 99% | 99% | 99%
| SPS1 | CH | Efficiency in Residential sector¦Space heating¦Heat¦On-site CHPs¦Residential sector CHPs fuel cells (gas reformer) | % | 99% | 99% | 99% | 99% | 99% | 99%
| SPS1 | CH | Efficiency in Residential sector¦Space heating¦Heat¦On-site CHPs¦Residential sector CHPs wood | % | 99% | 99% | 99% | 99% | 99% | 99%
| SPS1 | CH | Efficiency in Residential sector¦Space heating¦Heat¦District heating | % | 99% | 99% | 99% | 99% | 99% | 99%
| SPS1 | CH | Efficiency in Residential sector¦Space heating¦Wood¦Wood boiler | % | 72% | 72% | 71.57% | 72.34% | 72.96% | 75.39%
| SPS1 | CH | Efficiency in Residential sector¦Space heating¦Pellets¦Pellets boiler | % | 90% | 90% | 73.14% | 73.94% | 74.47% | 75.51%
| SPS1 | CH | Efficiency in Residential sector¦Space heating¦Solar¦Solar thermal | % | 100% | 100% | 100% | 100% | 100% | 100%
| SPS1 | CH | Efficiency in Residential sector¦Space heating¦Hydrogen¦Hydrogen boiler | % | - | - | - | - | - | -
| SPS1 | CH | Efficiency in Residential sector¦Water heating¦Electricty¦Electric boiler | % | 79% | 79.2% | 46.56% | 48.5% | 50.44% | 51.9%
| SPS1 | CH | Efficiency in Residential sector¦Water heating¦Electricty¦Heat pump electric | % | 282% | 282.6% | 193.1% | 218.9% | 248.9% | 276%
| SPS1 | CH | Efficiency in Residential sector¦Water heating¦Oil¦Light fuel oil boiler | % | 70.83% | 71.46% | 50.1% | 53.54% | 55.48% | 58.8%
| SPS1 | CH | Efficiency in Residential sector¦Water heating¦Gas¦Gas boiler | % | 75% | 75.4% | 52.91% | 55.19% | 56.11% | 57.14%
| SPS1 | CH | Efficiency in Residential sector¦Water heating¦Gas¦Heat pump gas | % | - | - | 204.2% | 234.6% | 269% | 320.5%
| SPS1 | CH | Efficiency in Residential sector¦Water heating¦Heat¦On-site CHPs¦Residential sector CHPs gas | % | 77% | 77.5% | 78% | 79% | 79% | 79%
| SPS1 | CH | Efficiency in Residential sector¦Water heating¦Heat¦On-site CHPs¦Residential sector CHPs fuel cells (gas reformer) | % | 77% | 77.5% | 78% | 79% | 79% | 79%
| SPS1 | CH | Efficiency in Residential sector¦Water heating¦Heat¦On-site CHPs¦Residential sector CHPs wood | % | 77% | 77.5% | 78% | 79% | 79% | 79%
| SPS1 | CH | Efficiency in Residential sector¦Water heating¦Heat¦District heating | % | 77% | 77.5% | 78% | 79% | 79% | 79%
| SPS1 | CH | Efficiency in Residential sector¦Water heating¦Wood¦Wood boiler | % | 50% | 50% | 43.68% | 45.1% | 47.43% | 50.04%
| SPS1 | CH | Efficiency in Residential sector¦Water heating¦Pellets¦Pellets boiler | % | 62.5% | 62.5% | 45.31% | 46.67% | 48.48% | 50.04%
| SPS1 | CH | Efficiency in Residential sector¦Water heating¦Solar¦Solar thermal | % | 100% | 100% | 100% | 100% | 100% | 100%
| SPS1 | CH | Efficiency in Residential sector¦Water heating¦Hydrogen¦Hydrogen boiler | % | - | - | - | - | - | -
| SPS1 | CH | Fuel consumption in cars | PJ/yr. | 138.9937 | 139.8476 | 122.5196 | 88.7707 | 51.2113 | 41.8655
| SPS1 | CH | Fuel consumption in cars¦Electricity | PJ/yr. | 0.73657 | 1.6154 | 3.5625 | 17.5217 | 37.6068 | 39.7823
| SPS1 | CH | Fuel consumption in cars¦Electricity¦Existing battery electric cars | PJ/yr. | 0.46789 | 0.37693 | 0.26223 | 0.11309 | 0 | 0
| SPS1 | CH | Fuel consumption in cars¦Electricity¦New battery electric cars (<60kW) | PJ/yr. | 0.0076046 | 0.1806 | 0.44152 | 0.84894 | 1.1617 | 1.1398
| SPS1 | CH | Fuel consumption in cars¦Electricity¦New battery electric cars (60-100 kW) | PJ/yr. | 0.06602 | 0.10378 | 0.80585 | 5.763 | 11.7314 | 10.5053
| SPS1 | CH | Fuel consumption in cars¦Electricity¦New battery electric cars (100-140 kW) | PJ/yr. | 0.045361 | 0.072801 | 0.094093 | 0.089262 | 4.5965 | 9.0799
| SPS1 | CH | Fuel consumption in cars¦Electricity¦New battery electric cars (>140 kW) | PJ/yr. | 0.14857 | 0.78368 | 1.6437 | 8.7497 | 16.091 | 15.1022
| SPS1 | CH | Fuel consumption in cars¦Electricity¦New plug-in hybrid gasoline - electricity part (<60 kW) | PJ/yr. | 0 | 0.00016124 | 0.00018109 | 0.00029667 | 0.00022885 | 7.5161e-05
| SPS1 | CH | Fuel consumption in cars¦Electricity¦New plug-in hybrid gasoline - electricity part (60-100 kW) | PJ/yr. | 0.0011293 | 0.0080069 | 0.007548 | 0.0026374 | 0.0010921 | 0.00037746
| SPS1 | CH | Fuel consumption in cars¦Electricity¦New plug-in hybrid gasoline - electricity part (100-140 kW) | PJ/yr. | 0 | 0.017911 | 0.1553 | 1.092 | 1.8045 | 0.60428
| SPS1 | CH | Fuel consumption in cars¦Electricity¦New plug-in hybrid gasoline - electricity part (>140 kW) | PJ/yr. | 0 | 0.018024 | 0.021166 | 0.026815 | 0.0015317 | 0.00045198
| SPS1 | CH | Fuel consumption in cars¦Electricity¦New plug-in hybrid diesel - electricity part (<60 kW) | PJ/yr. | 0 | 0.00023521 | 0.00023773 | 0.00037009 | 0.00022574 | 7.4582e-05
| SPS1 | CH | Fuel consumption in cars¦Electricity¦New plug-in hybrid diesel - electricity part (60-100 kW) | PJ/yr. | 0 | 0.00010816 | 0.00039698 | 0.00050038 | 0.0011457 | 0.00039132
| SPS1 | CH | Fuel consumption in cars¦Electricity¦New plug-in hybrid diesel - electricity part (100-140 kW) | PJ/yr. | 0 | 0.011943 | 0.082918 | 0.73102 | 1.3128 | 0.4213
| SPS1 | CH | Fuel consumption in cars¦Electricity¦New plug-in hybrid diesel - electricity part (>140 kW) | PJ/yr. | 0 | 0.041213 | 0.047368 | 0.04559 | 0.0015002 | 0.00045383
| SPS1 | CH | Fuel consumption in cars¦Electricity¦Vehicle-to-grid | PJ/yr. | 0 | 0 | 0 | 0.058547 | 0.90321 | 2.9278
| SPS1 | CH | Fuel consumption in cars¦Hydrogen | PJ/yr. | 0.00094098 | 0.002489 | 0.0033036 | 0.0075125 | 0.4309 | 0.6881
| SPS1 | CH | Fuel consumption in cars¦Hydrogen¦New fuel cell cars (<60 kW) | PJ/yr. | 0 | 0.00011501 | 0.0003992 | 0.0043094 | 0.086861 | 0.026476
| SPS1 | CH | Fuel consumption in cars¦Hydrogen¦New fuel cell cars (60-100 kW) | PJ/yr. | 8.9209e-05 | 0.00021657 | 0.00044838 | 0.00063978 | 0.0012215 | 0.00068014
| SPS1 | CH | Fuel consumption in cars¦Hydrogen¦New fuel cell cars (100-140 kW) | PJ/yr. | 0.00085177 | 0.0020017 | 0.0020471 | 0.0019193 | 0.0012062 | 0.00080962
| SPS1 | CH | Fuel consumption in cars¦Hydrogen¦New fuel cell cars (>140 kW) | PJ/yr. | 0 | 0.00015572 | 0.00040886 | 0.00064398 | 0.34161 | 0.66013
| SPS1 | CH | Fuel consumption in cars¦Motor Gasoline | PJ/yr. | 78.6 | 79.0648 | 72.1587 | 42.5604 | 7.9956 | 0.82623
| SPS1 | CH | Fuel consumption in cars¦Motor Gasoline¦Fossil liquids | PJ/yr. | 74.297 | 74.7366 | 68.1993 | 40.2304 | 4.6362 | -0.0018752
| SPS1 | CH | Fuel consumption in cars¦Motor Gasoline¦Synthetic liquids | PJ/yr. | 4.303 | 4.3282 | 3.9594 | 2.33 | 3.3594 | 0.8281
| SPS1 | CH | Fuel consumption in cars¦Motor Gasoline¦Synthetic liquids¦Bioliquids¦Ethanol | PJ/yr. | 4.303 | 4.3282 | 3.9594 | 2.33 | 3.2917 | 0.70051
| SPS1 | CH | Fuel consumption in cars¦Motor Gasoline¦Synthetic liquids¦PtL¦PtL Gasoline | PJ/yr. | 0 | 0 | 0 | 0 | 0.067735 | 0.12759
| SPS1 | CH | Fuel consumption in cars¦Motor Gasoline¦Total¦Conventional gasoline hybrid existing | PJ/yr. | 1.2544 | 1.2429 | 0.92516 | 0.43896 | 0 | 0
| SPS1 | CH | Fuel consumption in cars¦Motor Gasoline¦Total¦New conventional gasoline hybrid (<60 kW) | PJ/yr. | 0.045445 | 0.053292 | 0.038581 | 0.11003 | 0.032637 | 0
| SPS1 | CH | Fuel consumption in cars¦Motor Gasoline¦Total¦New conventional gasoline hybrid (60-100 kW) | PJ/yr. | 0.14001 | 0.20679 | 0.59389 | 0.51695 | 0.026567 | 0
| SPS1 | CH | Fuel consumption in cars¦Motor Gasoline¦Total¦New conventional gasoline hybrid (100-140 kW) | PJ/yr. | 0.10409 | 1.4341 | 1.3557 | 1.0857 | 0.00036002 | 0
| SPS1 | CH | Fuel consumption in cars¦Motor Gasoline¦Total¦New conventional gasoline hybrid (>140 kW) | PJ/yr. | 0.090608 | 0.13622 | 0.12867 | 0.10938 | 0.00037485 | 0
| SPS1 | CH | Fuel consumption in cars¦Motor Gasoline¦Total¦Conventional gasoline ICE existing | PJ/yr. | 63.9877 | 58.4802 | 41.3967 | 11.2231 | 0 | 0
| SPS1 | CH | Fuel consumption in cars¦Motor Gasoline¦Total¦New conventional gasoline ICE (<60 kW) | PJ/yr. | 0.49708 | 0.55047 | 0.39056 | 0.29941 | 0.001832 | 0
| SPS1 | CH | Fuel consumption in cars¦Motor Gasoline¦Total¦New conventional gasoline ICE (60-100 kW) | PJ/yr. | 3.9002 | 5.3069 | 5.0165 | 4.1326 | 0.0035623 | 0
| SPS1 | CH | Fuel consumption in cars¦Motor Gasoline¦Total¦New conventional gasoline ICE (100-140 kW) | PJ/yr. | 4.1622 | 5.7401 | 6.8165 | 5.5807 | 0.099444 | 0
| SPS1 | CH | Fuel consumption in cars¦Motor Gasoline¦Total¦New conventional gasoline ICE (>140 kW) | PJ/yr. | 4.0679 | 5.2486 | 13.4177 | 12.0208 | 0.68278 | 0
| SPS1 | CH | Fuel consumption in cars¦Motor Gasoline¦Total¦New mild hybrid gasoline (<60 kW) | PJ/yr. | 0 | 0.00021325 | 0.001634 | 0.0031924 | 0.00086887 | 0
| SPS1 | CH | Fuel consumption in cars¦Motor Gasoline¦Total¦New mild hybrid gasoline (60-100 kW) | PJ/yr. | 0 | 0.00024153 | 0.0021365 | 0.0037465 | 0.00092712 | 0
| SPS1 | CH | Fuel consumption in cars¦Motor Gasoline¦Total¦New mild hybrid gasoline (100-140 kW) | PJ/yr. | 0 | 0.00026351 | 0.0023097 | 0.0040881 | 0.00091927 | 0
| SPS1 | CH | Fuel consumption in cars¦Motor Gasoline¦Total¦New mild hybrid gasoline (>140 kW) | PJ/yr. | 0 | 0.0003112 | 0.0030082 | 0.0065076 | 0.0015413 | 0
| SPS1 | CH | Fuel consumption in cars¦Motor Gasoline¦Total¦New plug-in hybrid gasoline - gasoline part (<60 kW) | PJ/yr. | 0.00029955 | 0.0036193 | 0.0032371 | 0.0030318 | 0.001114 | 0.00018018
| SPS1 | CH | Fuel consumption in cars¦Motor Gasoline¦Total¦New plug-in hybrid gasoline - gasoline part (60-100 kW) | PJ/yr. | 0.086687 | 0.14892 | 0.13603 | 0.13242 | 0.0049543 | 0.00072744
| SPS1 | CH | Fuel consumption in cars¦Motor Gasoline¦Total¦New plug-in hybrid gasoline - gasoline part (100-140 kW) | PJ/yr. | 0.094451 | 0.24403 | 1.6803 | 6.7083 | 7.1317 | 0.82462
| SPS1 | CH | Fuel consumption in cars¦Motor Gasoline¦Total¦New plug-in hybrid gasoline - gasoline part (>140 kW) | PJ/yr. | 0.16889 | 0.26761 | 0.25011 | 0.1815 | 0.0060022 | 0.00069976
| SPS1 | CH | Fuel consumption in cars¦Motor Diesel | PJ/yr. | 59.5671 | 59.0982 | 46.7323 | 28.6799 | 5.178 | 0.56886
| SPS1 | CH | Fuel consumption in cars¦Motor Diesel¦Fossil liquids | PJ/yr. | 58.074 | 57.4985 | 45.2614 | 27.4134 | 4.603 | -0.062149
| SPS1 | CH | Fuel consumption in cars¦Motor Diesel¦Synthetic liquids | PJ/yr. | 1.4931 | 1.5997 | 1.4708 | 1.2665 | 0.57498 | 0.631
| SPS1 | CH | Fuel consumption in cars¦Motor Diesel¦Synthetic liquids¦Bioliquids¦Biodiesel | PJ/yr. | 1.4931 | 1.5997 | 1.4708 | 1.2665 | 0.4593 | 0.13003
| SPS1 | CH | Fuel consumption in cars¦Motor Diesel¦Synthetic liquids¦PtL¦PtL Diesel | PJ/yr. | 0 | 0 | 0 | 0 | 0.11568 | 0.50098
| SPS1 | CH | Fuel consumption in cars¦Motor Diesel¦Total¦Conventional hybrid existing | PJ/yr. | 0 | 0 | 0 | 0 | 0 | 0
| SPS1 | CH | Fuel consumption in cars¦Motor Diesel¦Total¦New conventional diesel hybrid (<60 kW) | PJ/yr. | 3.2196e-05 | 0.00032519 | 0.0019171 | 0.0031585 | 0.00076857 | 0
| SPS1 | CH | Fuel consumption in cars¦Motor Diesel¦Total¦New conventional diesel hybrid (60-100 kW) | PJ/yr. | 0.0026565 | 0.67994 | 1.3673 | 1.1549 | 0.045147 | 0
| SPS1 | CH | Fuel consumption in cars¦Motor Diesel¦Total¦New conventional diesel hybrid (100-140 kW) | PJ/yr. | 0.027825 | 0.045711 | 0.044127 | 0.033734 | 0.00031554 | 0
| SPS1 | CH | Fuel consumption in cars¦Motor Diesel¦Total¦New conventional diesel hybrid (>140 kW) | PJ/yr. | 0.03487 | 0.072521 | 0.069057 | 0.057267 | 0.00032049 | 0
| SPS1 | CH | Fuel consumption in cars¦Motor Diesel¦Total¦Conventional diesel ICE existing | PJ/yr. | 52.1321 | 48.7009 | 35.2374 | 16.0147 | 0 | 0
| SPS1 | CH | Fuel consumption in cars¦Motor Diesel¦Total¦New conventional diesel ICE (<60 kW) | PJ/yr. | 0.0049882 | 0.0060148 | 0.0051536 | 0.0043489 | 0.00036394 | 0
| SPS1 | CH | Fuel consumption in cars¦Motor Diesel¦Total¦New conventional diesel ICE (60-100 kW) | PJ/yr. | 1.0636 | 1.2833 | 1.1124 | 0.83065 | 0.00051196 | 0
| SPS1 | CH | Fuel consumption in cars¦Motor Diesel¦Total¦New conventional diesel ICE (100-140 kW) | PJ/yr. | 4.5434 | 5.3266 | 5.2758 | 4.0304 | 0.00052282 | 0
| SPS1 | CH | Fuel consumption in cars¦Motor Diesel¦Total¦New conventional diesel ICE (>140 kW) | PJ/yr. | 1.7521 | 2.2109 | 2.167 | 1.6704 | 0.00032327 | 0
| SPS1 | CH | Fuel consumption in cars¦Motor Diesel¦Total¦New mild hybrid diesel (<60 kW) | PJ/yr. | 0 | 0.00020727 | 0.0013193 | 0.0027483 | 0.0007721 | 0
| SPS1 | CH | Fuel consumption in cars¦Motor Diesel¦Total¦New mild hybrid diesel (60-100 kW) | PJ/yr. | 0 | 0.00023749 | 0.0017237 | 0.0034582 | 0.00079961 | 0
| SPS1 | CH | Fuel consumption in cars¦Motor Diesel¦Total¦New mild hybrid diesel (100-140 kW) | PJ/yr. | 0 | 0.00025585 | 0.0018202 | 0.0034173 | 0.00080533 | 0
| SPS1 | CH | Fuel consumption in cars¦Motor Diesel¦Total¦New mild hybrid diesel (>140 kW) | PJ/yr. | 0 | 0.00023844 | 0.0010579 | 0.0017731 | 0.00038621 | 0
| SPS1 | CH | Fuel consumption in cars¦Motor Diesel¦Total¦New plug-in hybrid diesel - diesel part (<60 kW) | PJ/yr. | 1.7594e-05 | 0.0051751 | 0.0041631 | 0.0037081 | 0.0010784 | 0.00017634
| SPS1 | CH | Fuel consumption in cars¦Motor Diesel¦Total¦New plug-in hybrid diesel - diesel part (60-100 kW) | PJ/yr. | 1.4508e-05 | 0.0019879 | 0.0059906 | 0.0094182 | 0.0052003 | 0.00074682
| SPS1 | CH | Fuel consumption in cars¦Motor Diesel¦Total¦New plug-in hybrid diesel - diesel part (100-140 kW) | PJ/yr. | 0.00011124 | 0.16036 | 0.88408 | 4.4256 | 5.1148 | 0.56723
| SPS1 | CH | Fuel consumption in cars¦Motor Diesel¦Total¦New plug-in hybrid diesel - diesel part (>140 kW) | PJ/yr. | 0.0054778 | 0.60348 | 0.55201 | 0.43035 | 0.0058328 | 0.00069902
| SPS1 | CH | Fuel consumption in cars¦Gas | PJ/yr. | 0.089016 | 0.066694 | 0.062759 | 0.0011185 | 6.568e-05 | 0
| SPS1 | CH | Fuel consumption in cars¦Fossil gases | PJ/yr. | 0.082218 | 0.060231 | 0.056643 | 0.0010692 | -0.0079144 | 0
| SPS1 | CH | Fuel consumption in cars¦Synthetic gases | PJ/yr. | 0.0067977 | 0.0064631 | 0.0061164 | 4.9214e-05 | 0.0079801 | 0
| SPS1 | CH | Fuel consumption in cars¦Synthetic gases¦Biogases¦Biogas | PJ/yr. | 0.0067977 | 0.0064631 | 0.0061164 | 4.9214e-05 | 7.1559e-06 | 0
| SPS1 | CH | Fuel consumption in cars¦Synthetic gases¦PtG¦PtG gas | PJ/yr. | 0 | 0 | 0 | 0 | 0.0079729 | 0
| SPS1 | CH | Fuel consumption in cars¦Gas¦Total¦Conventional gas ICE existing | PJ/yr. | 0 | 0 | 0 | 0 | 0 | 0
| SPS1 | CH | Fuel consumption in cars¦Gas¦Total¦New conventionalgas ICE (<60 kW) | PJ/yr. | 0.0035164 | 0.0012638 | 0.0010815 | 0.00018884 | 8.0945e-06 | 0
| SPS1 | CH | Fuel consumption in cars¦Gas¦Total¦New conventional gas ICE (60-100 kW) | PJ/yr. | 0.033255 | 0.01581 | 0.015394 | 0.0002175 | 1.7313e-05 | 0
| SPS1 | CH | Fuel consumption in cars¦Gas¦Total¦New conventional gas ICE (100-140 kW) | PJ/yr. | 0.00421 | 0.0024077 | 0.0024001 | 0.00057866 | 2.1477e-05 | 0
| SPS1 | CH | Fuel consumption in cars¦Gas¦Total¦New conventional gas ICE (>140 kW) | PJ/yr. | 0.048035 | 0.047212 | 0.043884 | 0.00013345 | 1.8795e-05 | 0
| SPS1 | CH | Cars mileage | billion km/yr. | 49.0034 | 57.6643 | 58.4402 | 62.3395 | 62.3446 | 61.1506
| SPS1 | CH | Cars mileage¦Electricity¦Existing battery electric cars | billion km/yr. | 0.41619 | 0.36071 | 0.27746 | 0.13873 | 0 | 0
| SPS1 | CH | Cars mileage¦Electricity¦New battery electric cars (<60kW) | billion km/yr. | 0.013777 | 0.32719 | 0.79989 | 1.538 | 2.2348 | 2.4161
| SPS1 | CH | Cars mileage¦Electricity¦New battery electric cars (60-100 kW) | billion km/yr. | 0.09664 | 0.15191 | 1.1796 | 8.4358 | 18.2518 | 18.0454
| SPS1 | CH | Cars mileage¦Electricity¦New battery electric cars (100-140 kW) | billion km/yr. | 0.060668 | 0.097368 | 0.12585 | 0.11938 | 6.7673 | 14.5516
| SPS1 | CH | Cars mileage¦Electricity¦New battery electric cars (>140 kW) | billion km/yr. | 0.19239 | 1.0148 | 2.1286 | 11.3306 | 22.2038 | 22.8921
| SPS1 | CH | Cars mileage¦Electricity¦New plug-in hybrid gasoline (<60 kW) | billion km/yr. | 0.00021307 | 0.0028758 | 0.0026392 | 0.0027011 | 0.0012508 | 0.00028305
| SPS1 | CH | Cars mileage¦Electricity¦New plug-in hybrid gasoline (60-100 kW) | billion km/yr. | 0.052501 | 0.099309 | 0.091066 | 0.081564 | 0.004751 | 0.001094
| SPS1 | CH | Cars mileage¦Electricity¦New plug-in hybrid gasoline (100-140 kW) | billion km/yr. | 0.051527 | 0.15823 | 1.1343 | 5.1897 | 6.9008 | 1.488
| SPS1 | CH | Cars mileage¦Electricity¦New plug-in hybrid gasoline (>140 kW) | billion km/yr. | 0.087781 | 0.16324 | 0.15835 | 0.13025 | 0.0054011 | 0.0010627
| SPS1 | CH | Cars mileage¦Electricity¦New plug-in hybrid diesel (<60 kW) | billion km/yr. | 1.2815e-05 | 0.0041942 | 0.0034617 | 0.0033699 | 0.0012311 | 0.00027838
| SPS1 | CH | Cars mileage¦Electricity¦New plug-in hybrid diesel (60-100 kW) | billion km/yr. | 4.0073e-06 | 0.0013428 | 0.004161 | 0.0063574 | 0.0050296 | 0.0011349
| SPS1 | CH | Cars mileage¦Electricity¦New plug-in hybrid diesel (100-140 kW) | billion km/yr. | 6.1262e-05 | 0.10551 | 0.60559 | 3.4742 | 5.0196 | 1.0378
| SPS1 | CH | Cars mileage¦Electricity¦New plug-in hybrid diesel (>140 kW) | billion km/yr. | 0.0028863 | 0.37323 | 0.35435 | 0.28786 | 0.0052982 | 0.0010675
| SPS1 | CH | Cars mileage¦Hydrogen¦New fuel cell cars (<60 kW) | billion km/yr. | 0 | 0.00012612 | 0.00043775 | 0.0047255 | 0.1016 | 0.031132
| SPS1 | CH | Cars mileage¦Hydrogen¦New fuel cell cars (60-100 kW) | billion km/yr. | 7.953e-05 | 0.00019307 | 0.00039973 | 0.00057036 | 0.0011897 | 0.00070866
| SPS1 | CH | Cars mileage¦Hydrogen¦New fuel cell cars (100-140 kW) | billion km/yr. | 0.00070697 | 0.0016614 | 0.0016991 | 0.001593 | 0.0011 | 0.00079829
| SPS1 | CH | Cars mileage¦Hydrogen¦New fuel cell cars (>140 kW) | billion km/yr. | 0 | 0.0001303 | 0.00034211 | 0.00053885 | 0.32177 | 0.68206
| SPS1 | CH | Cars mileage¦Motor Gasoline¦Total¦Conventional gasoline hybrid existing | billion km/yr. | 0.61943 | 0.6277 | 0.48283 | 0.24142 | 0 | 0
| SPS1 | CH | Cars mileage¦Motor Gasoline¦Total¦New conventional gasoline hybrid (<60 kW) | billion km/yr. | 0.051471 | 0.061732 | 0.044588 | 0.10638 | 0.028777 | 0
| SPS1 | CH | Cars mileage¦Motor Gasoline¦Total¦New conventional gasoline hybrid (60-100 kW) | billion km/yr. | 0.22253 | 0.39317 | 1.1257 | 0.97103 | 0.047561 | 0
| SPS1 | CH | Cars mileage¦Motor Gasoline¦Total¦New conventional gasoline hybrid (100-140 kW) | billion km/yr. | 0.20259 | 3.5876 | 3.3885 | 2.7276 | 0.00028366 | 0
| SPS1 | CH | Cars mileage¦Motor Gasoline¦Total¦New conventional gasoline hybrid (>140 kW) | billion km/yr. | 0.10344 | 0.18097 | 0.17257 | 0.14596 | 0.00027249 | 0
| SPS1 | CH | Cars mileage¦Motor Gasoline¦Total¦Conventional gasoline ICE existing | billion km/yr. | 18.303 | 17.1083 | 12.5147 | 3.5755 | 0 | 0
| SPS1 | CH | Cars mileage¦Motor Gasoline¦Total¦New conventional gasoline ICE (<60 kW) | billion km/yr. | 0.33919 | 0.37219 | 0.26376 | 0.20406 | 0.0010747 | 0
| SPS1 | CH | Cars mileage¦Motor Gasoline¦Total¦New conventional gasoline ICE (60-100 kW) | billion km/yr. | 2.3687 | 3.2078 | 3.0492 | 2.5165 | 0.0018362 | 0
| SPS1 | CH | Cars mileage¦Motor Gasoline¦Total¦New conventional gasoline ICE (100-140 kW) | billion km/yr. | 2.1602 | 2.962 | 3.4782 | 2.8644 | 0.047871 | 0
| SPS1 | CH | Cars mileage¦Motor Gasoline¦Total¦New conventional gasoline ICE (>140 kW) | billion km/yr. | 1.7926 | 2.2747 | 5.8244 | 5.2456 | 0.29706 | 0
| SPS1 | CH | Cars mileage¦Motor Gasoline¦Total¦New mild hybrid gasoline (<60 kW) | billion km/yr. | 0 | 0.00011054 | 0.00089711 | 0.0018613 | 0.00052196 | 0
| SPS1 | CH | Cars mileage¦Motor Gasoline¦Total¦New mild hybrid gasoline (60-100 kW) | billion km/yr. | 0 | 0.0001008 | 0.00094738 | 0.0017613 | 0.0004506 | 0
| SPS1 | CH | Cars mileage¦Motor Gasoline¦Total¦New mild hybrid gasoline (100-140 kW) | billion km/yr. | 0 | 0.00010223 | 0.00095232 | 0.0017846 | 0.00041586 | 0
| SPS1 | CH | Cars mileage¦Motor Gasoline¦Total¦New mild hybrid gasoline (>140 kW) | billion km/yr. | 0 | 0.0001224 | 0.0012561 | 0.0028992 | 0.00070605 | 0
| SPS1 | CH | Cars mileage¦Motor Diesel¦Total¦Conventional diesel hybrid existing | billion km/yr. | 0 | 0 | 0 | 0 | 0 | 0
| SPS1 | CH | Cars mileage¦Motor Diesel¦Total¦New conventional diesel hybrid (<60 kW) | billion km/yr. | 1.3466e-05 | 0.00051014 | 0.0027009 | 0.0036541 | 0.00075209 | 0
| SPS1 | CH | Cars mileage¦Motor Diesel¦Total¦New conventional diesel hybrid (60-100 kW) | billion km/yr. | 0.0031271 | 1.8232 | 3.1375 | 2.6285 | 0.08737 | 0
| SPS1 | CH | Cars mileage¦Motor Diesel¦Total¦New conventional diesel hybrid (100-140 kW) | billion km/yr. | 0.025312 | 0.054474 | 0.052437 | 0.042183 | 0.00023781 | 0
| SPS1 | CH | Cars mileage¦Motor Diesel¦Total¦New conventional diesel hybrid (>140 kW) | billion km/yr. | 0.046938 | 0.11455 | 0.10958 | 0.092259 | 0.00023863 | 0
| SPS1 | CH | Cars mileage¦Motor Diesel¦Total¦Conventional diesel ICE existing | billion km/yr. | 17.6738 | 17.236 | 13.2583 | 6.622 | 0 | 0
| SPS1 | CH | Cars mileage¦Motor Diesel¦Total¦New conventional diesel ICE (<60 kW) | billion km/yr. | 0.0037454 | 0.0046302 | 0.0040155 | 0.0033594 | 0.00023793 | 0
| SPS1 | CH | Cars mileage¦Motor Diesel¦Total¦New conventional diesel ICE (60-100 kW) | billion km/yr. | 0.77426 | 0.90315 | 0.8173 | 0.63332 | 0.00027153 | 0
| SPS1 | CH | Cars mileage¦Motor Diesel¦Total¦New conventional diesel ICE (100-140 kW) | billion km/yr. | 2.4487 | 2.836 | 2.8065 | 2.1813 | 0.00024727 | 0
| SPS1 | CH | Cars mileage¦Motor Diesel¦Total¦New conventional diesel ICE (>140 kW) | billion km/yr. | 0.83075 | 1.0076 | 0.99004 | 0.77388 | 0.00013734 | 0
| SPS1 | CH | Cars mileage¦Motor Diesel¦Total¦New mild hybrid diesel (<60 kW) | billion km/yr. | 0 | 0.00011649 | 0.00077667 | 0.0017063 | 0.00049119 | 0
| SPS1 | CH | Cars mileage¦Motor Diesel¦Total¦New mild hybrid diesel (60-100 kW) | billion km/yr. | 0 | 0.00010737 | 0.00081876 | 0.0017311 | 0.00041143 | 0
| SPS1 | CH | Cars mileage¦Motor Diesel¦Total¦New mild hybrid diesel (100-140 kW) | billion km/yr. | 0 | 0.00010753 | 0.00080385 | 0.0015883 | 0.00038581 | 0
| SPS1 | CH | Cars mileage¦Motor Diesel¦Total¦New mild hybrid diesel (>140 kW) | billion km/yr. | 0 | 9.5239e-05 | 0.00044186 | 0.00077631 | 0.00017501 | 0
| SPS1 | CH | Cars mileage¦Gas¦Conventional gas ICE existing | billion km/yr. | 0 | 0 | 0 | 0 | 0 | 0
| SPS1 | CH | Cars mileage¦Gas¦New conventionalgas ICE (<60 kW) | billion km/yr. | 0.0021642 | 0.00080873 | 0.00068494 | 0.00011639 | 4.5261e-06 | 0
| SPS1 | CH | Cars mileage¦Gas¦New conventional gas ICE (60-100 kW) | billion km/yr. | 0.021271 | 0.010732 | 0.010426 | 0.00011444 | 7.7565e-06 | 0
| SPS1 | CH | Cars mileage¦Gas¦New conventional gas ICE (100-140 kW) | billion km/yr. | 0.0019707 | 0.0011818 | 0.0011775 | 0.00028101 | 9.4868e-06 | 0
| SPS1 | CH | Cars mileage¦Gas¦New conventional gas ICE (>140 kW) | billion km/yr. | 0.032793 | 0.032204 | 0.029906 | 6.6165e-05 | 8.1853e-06 | 0
| SPS1 | CH | Cars efficiency | km/MJ | - | - | - | - | - | -
| SPS1 | CH | Cars efficiency¦Electricity¦Existing battery electric cars | km/MJ | 0.88951 | 0.95695 | 1.0581 | 1.2267 | - | -
| SPS1 | CH | Cars efficiency¦Electricity¦New battery electric cars (<60kW) | km/MJ | 1.8117 | 1.8117 | 1.8117 | 1.8117 | 1.9238 | 2.1198
| SPS1 | CH | Cars efficiency¦Electricity¦New battery electric cars (60-100 kW) | km/MJ | 1.4638 | 1.4638 | 1.4638 | 1.4638 | 1.5558 | 1.7177
| SPS1 | CH | Cars efficiency¦Electricity¦New battery electric cars (100-140 kW) | km/MJ | 1.3375 | 1.3375 | 1.3375 | 1.3375 | 1.4723 | 1.6026
| SPS1 | CH | Cars efficiency¦Electricity¦New battery electric cars (>140 kW) | km/MJ | 1.295 | 1.295 | 1.295 | 1.295 | 1.3799 | 1.5158
| SPS1 | CH | Cars efficiency¦Electricity¦New plug-in hybrid gasoline (<60 kW) | km/MJ | 0.71131 | 0.76069 | 0.77212 | 0.81152 | 0.93148 | 1.1085
| SPS1 | CH | Cars efficiency¦Electricity¦New plug-in hybrid gasoline (60-100 kW) | km/MJ | 0.59785 | 0.63282 | 0.63425 | 0.60394 | 0.78575 | 0.99015
| SPS1 | CH | Cars efficiency¦Electricity¦New plug-in hybrid gasoline (100-140 kW) | km/MJ | 0.54554 | 0.60406 | 0.61793 | 0.66532 | 0.77223 | 1.0414
| SPS1 | CH | Cars efficiency¦Electricity¦New plug-in hybrid gasoline (>140 kW) | km/MJ | 0.51976 | 0.57148 | 0.58372 | 0.62527 | 0.71691 | 0.92272
| SPS1 | CH | Cars efficiency¦Electricity¦New plug-in hybrid diesel (<60 kW) | km/MJ | 0.72841 | 0.77522 | 0.7866 | 0.82631 | 0.94398 | 1.1094
| SPS1 | CH | Cars efficiency¦Electricity¦New plug-in hybrid diesel (60-100 kW) | km/MJ | 0.27621 | 0.64063 | 0.65143 | 0.64096 | 0.79256 | 0.99718
| SPS1 | CH | Cars efficiency¦Electricity¦New plug-in hybrid diesel (100-140 kW) | km/MJ | 0.5507 | 0.61233 | 0.62626 | 0.67374 | 0.78094 | 1.0498
| SPS1 | CH | Cars efficiency¦Electricity¦New plug-in hybrid diesel (>140 kW) | km/MJ | 0.52692 | 0.57893 | 0.5912 | 0.60482 | 0.72252 | 0.92596
| SPS1 | CH | Cars efficiency¦Hydrogen¦New fuel cell cars (<60 kW) | km/MJ | - | 1.0966 | 1.0966 | 1.0966 | 1.1697 | 1.1758
| SPS1 | CH | Cars efficiency¦Hydrogen¦New fuel cell cars (60-100 kW) | km/MJ | 0.8915 | 0.8915 | 0.8915 | 0.8915 | 0.97397 | 1.0419
| SPS1 | CH | Cars efficiency¦Hydrogen¦New fuel cell cars (100-140 kW) | km/MJ | 0.83001 | 0.83001 | 0.83001 | 0.83001 | 0.91201 | 0.98601
| SPS1 | CH | Cars efficiency¦Hydrogen¦New fuel cell cars (>140 kW) | km/MJ | - | 0.83675 | 0.83675 | 0.83675 | 0.94191 | 1.0332
| SPS1 | CH | Cars efficiency¦Motor Gasoline¦Total¦Conventional gasoline hybrid existing | km/MJ | 0.4938 | 0.50503 | 0.52189 | 0.54998 | - | -
| SPS1 | CH | Cars efficiency¦Motor Gasoline¦Total¦New conventional gasoline hybrid (<60 kW) | km/MJ | 1.1326 | 1.1584 | 1.1557 | 0.96678 | 0.88173 | -
| SPS1 | CH | Cars efficiency¦Motor Gasoline¦Total¦New conventional gasoline hybrid (60-100 kW) | km/MJ | 1.5893 | 1.9012 | 1.8955 | 1.8784 | 1.7902 | -
| SPS1 | CH | Cars efficiency¦Motor Gasoline¦Total¦New conventional gasoline hybrid (100-140 kW) | km/MJ | 1.9464 | 2.5017 | 2.4994 | 2.5123 | 0.78791 | -
| SPS1 | CH | Cars efficiency¦Motor Gasoline¦Total¦New conventional gasoline hybrid (>140 kW) | km/MJ | 1.1416 | 1.3286 | 1.3412 | 1.3345 | 0.72695 | -
| SPS1 | CH | Cars efficiency¦Motor Gasoline¦Total¦Conventional gasoline ICE existing | km/MJ | 0.28604 | 0.29255 | 0.30231 | 0.31859 | - | -
| SPS1 | CH | Cars efficiency¦Motor Gasoline¦Total¦New conventional gasoline ICE (<60 kW) | km/MJ | 0.68237 | 0.67613 | 0.67532 | 0.68153 | 0.58662 | -
| SPS1 | CH | Cars efficiency¦Motor Gasoline¦Total¦New conventional gasoline ICE (60-100 kW) | km/MJ | 0.60731 | 0.60446 | 0.60783 | 0.60893 | 0.51544 | -
| SPS1 | CH | Cars efficiency¦Motor Gasoline¦Total¦New conventional gasoline ICE (100-140 kW) | km/MJ | 0.51899 | 0.51603 | 0.51026 | 0.51327 | 0.48139 | -
| SPS1 | CH | Cars efficiency¦Motor Gasoline¦Total¦New conventional gasoline ICE (>140 kW) | km/MJ | 0.44068 | 0.4334 | 0.43409 | 0.43638 | 0.43508 | -
| SPS1 | CH | Cars efficiency¦Motor Gasoline¦Total¦New mild hybrid gasoline (<60 kW) | km/MJ | - | 0.51838 | 0.54904 | 0.58305 | 0.60074 | -
| SPS1 | CH | Cars efficiency¦Motor Gasoline¦Total¦New mild hybrid gasoline (60-100 kW) | km/MJ | - | 0.41734 | 0.44342 | 0.47013 | 0.48603 | -
| SPS1 | CH | Cars efficiency¦Motor Gasoline¦Total¦New mild hybrid gasoline (100-140 kW) | km/MJ | - | 0.38797 | 0.41231 | 0.43653 | 0.45238 | -
| SPS1 | CH | Cars efficiency¦Motor Gasoline¦Total¦New mild hybrid gasoline (>140 kW) | km/MJ | - | 0.39332 | 0.41756 | 0.4455 | 0.45808 | -
| SPS1 | CH | Cars efficiency¦Motor Diesel¦Total¦Conventional diesel hybrid existing | km/MJ | - | - | - | - | - | -
| SPS1 | CH | Cars efficiency¦Motor Diesel¦Total¦New conventional diesel hybrid (<60 kW) | km/MJ | 0.41824 | 1.5688 | 1.4089 | 1.1569 | 0.97856 | -
| SPS1 | CH | Cars efficiency¦Motor Diesel¦Total¦New conventional diesel hybrid (60-100 kW) | km/MJ | 1.1772 | 2.6815 | 2.2947 | 2.2759 | 1.9352 | -
| SPS1 | CH | Cars efficiency¦Motor Diesel¦Total¦New conventional diesel hybrid (100-140 kW) | km/MJ | 0.90971 | 1.1917 | 1.1883 | 1.2505 | 0.75366 | -
| SPS1 | CH | Cars efficiency¦Motor Diesel¦Total¦New conventional diesel hybrid (>140 kW) | km/MJ | 1.3461 | 1.5796 | 1.5867 | 1.611 | 0.74458 | -
| SPS1 | CH | Cars efficiency¦Motor Diesel¦Total¦Conventional diesel ICE existing | km/MJ | 0.33902 | 0.35391 | 0.37626 | 0.4135 | - | -
| SPS1 | CH | Cars efficiency¦Motor Diesel¦Total¦New conventional diesel ICE (<60 kW) | km/MJ | 0.75085 | 0.76981 | 0.77916 | 0.77247 | 0.65377 | -
| SPS1 | CH | Cars efficiency¦Motor Diesel¦Total¦New conventional diesel ICE (60-100 kW) | km/MJ | 0.72797 | 0.70376 | 0.73469 | 0.76244 | 0.53038 | -
| SPS1 | CH | Cars efficiency¦Motor Diesel¦Total¦New conventional diesel ICE (100-140 kW) | km/MJ | 0.53897 | 0.53243 | 0.53196 | 0.5412 | 0.47295 | -
| SPS1 | CH | Cars efficiency¦Motor Diesel¦Total¦New conventional diesel ICE (>140 kW) | km/MJ | 0.47415 | 0.45575 | 0.45688 | 0.4633 | 0.42486 | -
| SPS1 | CH | Cars efficiency¦Motor Diesel¦Total¦New mild hybrid diesel (<60 kW) | km/MJ | - | 0.56204 | 0.58871 | 0.62088 | 0.63618 | -
| SPS1 | CH | Cars efficiency¦Motor Diesel¦Total¦New mild hybrid diesel (60-100 kW) | km/MJ | - | 0.4521 | 0.47501 | 0.50057 | 0.51454 | -
| SPS1 | CH | Cars efficiency¦Motor Diesel¦Total¦New mild hybrid diesel (100-140 kW) | km/MJ | - | 0.42028 | 0.44163 | 0.46478 | 0.47907 | -
| SPS1 | CH | Cars efficiency¦Motor Diesel¦Total¦New mild hybrid diesel (>140 kW) | km/MJ | - | 0.39943 | 0.41768 | 0.43782 | 0.45314 | -
| SPS1 | CH | Cars efficiency¦Gas¦Conventional gas ICE existing | km/MJ | - | 0 | 0 | 0 | 0 | 0
| SPS1 | CH | Cars efficiency¦Gas¦New conventionalgas ICE (<60 kW) | km/MJ | 0.61545 | 0.40683 | 0.11434 | 0.012358 | 0.00087035 | 0
| SPS1 | CH | Cars efficiency¦Gas¦New conventional gas ICE (60-100 kW) | km/MJ | 0.63962 | 0.066924 | 0.011793 | 2.5858e-05 | 1.5165e-06 | 0
| SPS1 | CH | Cars efficiency¦Gas¦New conventional gas ICE (100-140 kW) | km/MJ | 0.4681 | 0.0019582 | 0.0021331 | 0.00065297 | 0.0016265 | 0
| SPS1 | CH | Cars efficiency¦Gas¦New conventional gas ICE (>140 kW) | km/MJ | 0.68269 | 0.48286 | 0.47652 | 0.059158 | 0.12462 | -
| SPS1 | CH | Fuel consumption in urban buses | PJ/yr. | 0.75117 | 1.2748 | 2.2634 | 1.1811 | 1.1955 | 1.1673
| SPS1 | CH | Fuel consumption in urban buses¦Electricity | PJ/yr. | 0.0096751 | 0.025251 | 0.032526 | 1.1809 | 1.1522 | 1.1287
| SPS1 | CH | Fuel consumption in urban buses¦Electricity¦Existing electric urban buses | PJ/yr. | 0.00047263 | 0.00047843 | 0.00046777 | 0 | 0 | 0
| SPS1 | CH | Fuel consumption in urban buses¦Electricity¦New electric urban buses (Mini) | PJ/yr. | 3.5507e-07 | 0.0065652 | 0.0082989 | 0.24092 | 0.25202 | 0.24043
| SPS1 | CH | Fuel consumption in urban buses¦Electricity¦New electric urban buses (Midi) | PJ/yr. | 0.0014359 | 0.0035246 | 0.005759 | 0.12253 | 0.12517 | 0.12015
| SPS1 | CH | Fuel consumption in urban buses¦Electricity¦New electric urban buses (Maxi) | PJ/yr. | 0.0075322 | 0.014486 | 0.01735 | 0.80294 | 0.77486 | 0.76802
| SPS1 | CH | Fuel consumption in urban buses¦Electricity¦New electric urban buses (Mega) | PJ/yr. | 0.00023405 | 0.00019682 | 0.00065065 | 0.014536 | 0.00019772 | 0.00010396
| SPS1 | CH | Fuel consumption in urban buses¦Hydrogen | PJ/yr. | 0 | 0 | 0 | 0.00010534 | 0.043209 | 0.038558
| SPS1 | CH | Fuel consumption in urban buses¦Hydrogen¦New fuel cell urban buses (Mini) | PJ/yr. | 0 | 0 | 0 | 5.1516e-05 | 0.00069276 | 0.0015607
| SPS1 | CH | Fuel consumption in urban buses¦Hydrogen¦New fuel cell urban buses (Midi) | PJ/yr. | 0 | 0 | 0 | 2.9225e-05 | 0.00077027 | 0.0011655
| SPS1 | CH | Fuel consumption in urban buses¦Hydrogen¦New fuel cell urban buses (Maxi) | PJ/yr. | 0 | 0 | 0 | 1.9364e-05 | 0.041685 | 0.035822
| SPS1 | CH | Fuel consumption in urban buses¦Hydrogen¦New fuel cell urban buses (Mega) | PJ/yr. | 0 | 0 | 0 | 5.2376e-06 | 6.1264e-05 | 9.845e-06
| SPS1 | CH | Fuel consumption in urban buses¦Motor Diesel | PJ/yr. | 0.74118 | 1.2487 | 2.2049 | 4.4248e-05 | 2.5621e-06 | 5.7093e-06
| SPS1 | CH | Fuel consumption in urban buses¦Motor Diesel¦Fossil liquids | PJ/yr. | 0.7226 | 1.2149 | 2.1355 | 4.2294e-05 | 2.2776e-06 | -6.2376e-07
| SPS1 | CH | Fuel consumption in urban buses¦Motor Diesel¦Synthetic liquids | PJ/yr. | 0.018578 | 0.033801 | 0.069396 | 1.9539e-06 | 2.8451e-07 | 6.3331e-06
| SPS1 | CH | Fuel consumption in urban buses¦Motor Diesel¦Synthetic liquids¦Bioliquids¦Biodiesel | PJ/yr. | 0.018578 | 0.033801 | 0.069396 | 1.9539e-06 | 2.2727e-07 | 1.305e-06
| SPS1 | CH | Fuel consumption in urban buses¦Motor Diesel¦Synthetic liquids¦PtL¦PtL Diesel | PJ/yr. | 0 | 0 | 0 | 0 | 5.724e-08 | 5.0281e-06
| SPS1 | CH | Fuel consumption in urban buses¦Motor Diesel¦Total¦New conventional hybrid diesel urban buses (Mini) | PJ/yr. | 0 | 0.19965 | 0.20025 | 0 | 1.3857e-06 | 0
| SPS1 | CH | Fuel consumption in urban buses¦Motor Diesel¦Total¦New conventional hybrid diesel urban buses (Midi) | PJ/yr. | 0 | 0.0053784 | 0.005726 | 0 | 0 | 0
| SPS1 | CH | Fuel consumption in urban buses¦Motor Diesel¦Total¦New conventional hybrid diesel urban buses (Maxi) | PJ/yr. | 0 | 0.033092 | 0.033477 | 0 | 0 | 5.7093e-06
| SPS1 | CH | Fuel consumption in urban buses¦Motor Diesel¦Total¦New conventional hybrid diesel urban buses (Mega) | PJ/yr. | 0 | 1.0767e-05 | 4.2286e-05 | 0 | 0 | 0
| SPS1 | CH | Fuel consumption in urban buses¦Motor Diesel¦Total¦Existing ICE diesel urban buses | PJ/yr. | 0.017337 | 0.017319 | 0.017249 | 0 | 0 | 0
| SPS1 | CH | Fuel consumption in urban buses¦Motor Diesel¦Total¦New conventional ICE diesel urban buses (Mini) | PJ/yr. | 0.00028384 | 0.0011175 | 0.19794 | 4.4248e-05 | 1.1764e-06 | 0
| SPS1 | CH | Fuel consumption in urban buses¦Motor Diesel¦Total¦New conventional ICE diesel urban buses (Midi) | PJ/yr. | 0.10825 | 0.12639 | 0.22192 | 0 | 0 | 0
| SPS1 | CH | Fuel consumption in urban buses¦Motor Diesel¦Total¦New conventional ICE diesel urban buses (Maxi) | PJ/yr. | 0.61056 | 0.86565 | 1.5281 | 0 | 0 | 0
| SPS1 | CH | Fuel consumption in urban buses¦Motor Diesel¦Total¦New conventional ICE diesel urban buses (Mega) | PJ/yr. | 0.004744 | 8.1809e-05 | 0.00026082 | 0 | 0 | 0
| SPS1 | CH | Fuel consumption in urban buses¦Motor Gas | PJ/yr. | 0.000315 | 0.00089964 | 0.025924 | 1.8336e-06 | 1.7712e-05 | 5.9828e-06
| SPS1 | CH | Fuel consumption in urban buses¦Motor Gas¦Fossil gases | PJ/yr. | 0.00029095 | 0.00081246 | 0.023398 | 1.7529e-06 | -0.0021343 | -3.4023e-05
| SPS1 | CH | Fuel consumption in urban buses¦Motor Gas¦Synthetic gases | PJ/yr. | 2.4055e-05 | 8.7182e-05 | 0.0025265 | 8.0683e-08 | 0.002152 | 4.0005e-05
| SPS1 | CH | Fuel consumption in urban buses¦Motor Gas¦Synthetic gases¦Biogases¦Biogas | PJ/yr. | 2.4055e-05 | 8.7182e-05 | 0.0025265 | 8.0683e-08 | 1.9297e-06 | 2.3399e-06
| SPS1 | CH | Fuel consumption in urban buses¦Motor Gas¦Synthetic gases¦PtG¦PtG gas | PJ/yr. | 0 | 0 | 0 | 0 | 0.0021501 | 3.7666e-05
| SPS1 | CH | Fuel consumption in urban buses¦Motor Gas¦Total¦Existing ICE Gas urban buses | PJ/yr. | 0.000315 | 0.00031783 | 0.00031633 | 0 | 0 | 0
| SPS1 | CH | Fuel consumption in urban buses¦Motor Gas¦Total¦New conventional ICE gas urban buses (Mini) | PJ/yr. | 0 | 0.00022736 | 0.0012017 | 1.8336e-06 | 3.1107e-06 | 2.8144e-07
| SPS1 | CH | Fuel consumption in urban buses¦Motor Gas¦Total¦New conventional ICE gas urban buses (Midi) | PJ/yr. | 0 | 0.00018517 | 0.0026703 | 0 | 0 | 0
| SPS1 | CH | Fuel consumption in urban buses¦Motor Gas¦Total¦New conventional ICE gas urban buses (Maxi) | PJ/yr. | 0 | 0.00016928 | 0.021686 | 0 | 1.4178e-05 | 5.7013e-06
| SPS1 | CH | Fuel consumption in urban buses¦Motor Gas¦Total¦New conventional ICE gas urban buses (Mega) | PJ/yr. | 0 | 0 | 4.9705e-05 | 0 | 4.2308e-07 | 0
| SPS1 | CH | Urban buses mileage | billion km/yr. | 0.29543 | 0.30246 | 0.30911 | 0.3228 | 0.35122 | 0.37571
| SPS1 | CH | Urban buses mileage¦Electricity¦Existing electric urban buses | billion km/yr. | 0.0019806 | 0.0016141 | 0.001005 | 0 | 0 | 0
| SPS1 | CH | Urban buses mileage¦Electricity¦New electric urban buses (Mini) | billion km/yr. | 1.3446e-07 | 0.0025763 | 0.0032928 | 0.10775 | 0.11932 | 0.12739
| SPS1 | CH | Urban buses mileage¦Electricity¦New electric urban buses (Midi) | billion km/yr. | 0.00039512 | 0.00098684 | 0.0016569 | 0.039647 | 0.042994 | 0.045902
| SPS1 | CH | Urban buses mileage¦Electricity¦New electric urban buses (Maxi) | billion km/yr. | 0.0013782 | 0.0026678 | 0.0032391 | 0.17328 | 0.18312 | 0.19667
| SPS1 | CH | Urban buses mileage¦Electricity¦New electric urban buses (Mega) | billion km/yr. | 2.8551e-05 | 2.4404e-05 | 8.3123e-05 | 0.0020932 | 3.1027e-05 | 1.7649e-05
| SPS1 | CH | Urban buses mileage¦Hydrogen¦New fuel cell urban buses (Mini) | billion km/yr. | 0 | 0 | 0 | 1.2076e-05 | 0.00018285 | 0.0004635
| SPS1 | CH | Urban buses mileage¦Hydrogen¦New fuel cell urban buses (Midi) | billion km/yr. | 0 | 0 | 0 | 4.942e-06 | 0.00014729 | 0.00024649
| SPS1 | CH | Urban buses mileage¦Hydrogen¦New fuel cell urban buses (Maxi) | billion km/yr. | 0 | 0 | 0 | 2.1902e-06 | 0.0054115 | 0.0050136
| SPS1 | CH | Urban buses mileage¦Hydrogen¦New fuel cell urban buses (Mega) | billion km/yr. | 0 | 0 | 0 | 3.9752e-07 | 5.1884e-06 | 9.5372e-07
| SPS1 | CH | Urban buses mileage¦Motor Diesel¦Total¦New conventional hybrid diesel urban buses (Mini) | billion km/yr. | 0 | 0.032447 | 0.032549 | 0 | 2.8358e-07 | 0
| SPS1 | CH | Urban buses mileage¦Motor Diesel¦Total¦New conventional hybrid diesel urban buses (Midi) | billion km/yr. | 0 | 0.00062655 | 0.00066906 | 0 | 0 | 0
| SPS1 | CH | Urban buses mileage¦Motor Diesel¦Total¦New conventional hybrid diesel urban buses (Maxi) | billion km/yr. | 0 | 0.002589 | 0.0026206 | 0 | 0 | 5.6369e-07
| SPS1 | CH | Urban buses mileage¦Motor Diesel¦Total¦New conventional hybrid diesel urban buses (Mega) | billion km/yr. | 0 | 5.6796e-07 | 2.2941e-06 | 0 | 0 | 0
| SPS1 | CH | Urban buses mileage¦Motor Diesel¦Total¦Existing ICE diesel urban buses | billion km/yr. | 0.24218 | 0.19379 | 0.1211 | 0 | 0 | 0
| SPS1 | CH | Urban buses mileage¦Motor Diesel¦Total¦New conventional ICE diesel urban buses (Mini) | billion km/yr. | 3.5173e-05 | 0.00014227 | 0.026794 | 5.4832e-06 | 1.9149e-07 | 0
| SPS1 | CH | Urban buses mileage¦Motor Diesel¦Total¦New conventional ICE diesel urban buses (Midi) | billion km/yr. | 0.0094679 | 0.011087 | 0.020136 | 0 | 0 | 0
| SPS1 | CH | Urban buses mileage¦Motor Diesel¦Total¦New conventional ICE diesel urban buses (Maxi) | billion km/yr. | 0.035382 | 0.0503 | 0.092049 | 0 | 0 | 0
| SPS1 | CH | Urban buses mileage¦Motor Diesel¦Total¦New conventional ICE diesel urban buses (Mega) | billion km/yr. | 0.00018334 | 3.186e-06 | 1.0342e-05 | 0 | 0 | 0
| SPS1 | CH | Urban buses mileage¦Motor Gas¦Total¦Existing ICE Gas urban buses | billion km/yr. | 0.0044002 | 0.0035556 | 0.0022189 | 0 | 0 | 0
| SPS1 | CH | Urban buses mileage¦Motor Gas¦Total¦New conventional ICE gas urban buses (Mini) | billion km/yr. | 0 | 2.7337e-05 | 0.00015062 | 2.2834e-07 | 4.7566e-07 | 4.3035e-08
| SPS1 | CH | Urban buses mileage¦Motor Gas¦Total¦New conventional ICE gas urban buses (Midi) | billion km/yr. | 0 | 1.5739e-05 | 0.00023778 | 0 | 0 | 0
| SPS1 | CH | Urban buses mileage¦Motor Gas¦Total¦New conventional ICE gas urban buses (Maxi) | billion km/yr. | 0 | 9.5514e-06 | 0.0012866 | 0 | 1.0003e-06 | 4.0455e-07
| SPS1 | CH | Urban buses mileage¦Motor Gas¦Total¦New conventional ICE gas urban buses (Mega) | billion km/yr. | 0 | 0 | 1.9501e-06 | 0 | 2.0096e-08 | 0
| SPS1 | CH | Urban buses efficiency | km/MJ | - | - | - | - | - | -
| SPS1 | CH | Urban buses efficiency¦Electricity¦Existing electric urban buses | km/MJ | 4.1906 | 3.3738 | 2.1485 | - | - | -
| SPS1 | CH | Urban buses efficiency¦Electricity¦New electric urban buses (Mini) | km/MJ | 0.37869 | 0.39242 | 0.39677 | 0.44726 | 0.47346 | 0.52986
| SPS1 | CH | Urban buses efficiency¦Electricity¦New electric urban buses (Midi) | km/MJ | 0.27518 | 0.27999 | 0.28771 | 0.32356 | 0.34349 | 0.38204
| SPS1 | CH | Urban buses efficiency¦Electricity¦New electric urban buses (Maxi) | km/MJ | 0.18297 | 0.18417 | 0.1867 | 0.21581 | 0.23633 | 0.25607
| SPS1 | CH | Urban buses efficiency¦Electricity¦New electric urban buses (Mega) | km/MJ | 0.12199 | 0.12399 | 0.12775 | 0.144 | 0.15693 | 0.16977
| SPS1 | CH | Urban buses efficiency¦Hydrogen¦New fuel cell urban buses (Mini) | km/MJ | - | - | - | 0.2344 | 0.26394 | 0.29698
| SPS1 | CH | Urban buses efficiency¦Hydrogen¦New fuel cell urban buses (Midi) | km/MJ | - | - | - | 0.1691 | 0.19122 | 0.21149
| SPS1 | CH | Urban buses efficiency¦Hydrogen¦New fuel cell urban buses (Maxi) | km/MJ | - | - | - | 0.11311 | 0.12982 | 0.13996
| SPS1 | CH | Urban buses efficiency¦Hydrogen¦New fuel cell urban buses (Mega) | km/MJ | - | - | - | 0.075897 | 0.08469 | 0.096874
| SPS1 | CH | Urban buses efficiency¦Motor Diesel¦Total¦New conventional hybrid diesel urban buses (Mini) | km/MJ | - | 0.16251 | 0.16254 | - | 0.20465 | -
| SPS1 | CH | Urban buses efficiency¦Motor Diesel¦Total¦New conventional hybrid diesel urban buses (Midi) | km/MJ | - | 0.11649 | 0.11685 | - | - | -
| SPS1 | CH | Urban buses efficiency¦Motor Diesel¦Total¦New conventional hybrid diesel urban buses (Maxi) | km/MJ | - | 0.078236 | 0.07828 | - | - | 0.098732
| SPS1 | CH | Urban buses efficiency¦Motor Diesel¦Total¦New conventional hybrid diesel urban buses (Mega) | km/MJ | - | 0.052751 | 0.054252 | - | - | -
| SPS1 | CH | Urban buses efficiency¦Motor Diesel¦Total¦Existing ICE diesel urban buses | km/MJ | 13.9687 | 11.1896 | 7.021 | - | - | -
| SPS1 | CH | Urban buses efficiency¦Motor Diesel¦Total¦New conventional ICE diesel urban buses (Mini) | km/MJ | 0.12392 | 0.12731 | 0.13536 | 0.12392 | 0.16278 | -
| SPS1 | CH | Urban buses efficiency¦Motor Diesel¦Total¦New conventional ICE diesel urban buses (Midi) | km/MJ | 0.087466 | 0.087721 | 0.090737 | - | - | -
| SPS1 | CH | Urban buses efficiency¦Motor Diesel¦Total¦New conventional ICE diesel urban buses (Maxi) | km/MJ | 0.05795 | 0.058106 | 0.06024 | - | - | -
| SPS1 | CH | Urban buses efficiency¦Motor Diesel¦Total¦New conventional ICE diesel urban buses (Mega) | km/MJ | 0.038646 | 0.038945 | 0.039652 | - | - | -
| SPS1 | CH | Urban buses efficiency¦Motor Gas¦Total¦Existing ICE Gas urban buses | km/MJ | 13.9687 | 11.187 | 7.0145 | - | - | -
| SPS1 | CH | Urban buses efficiency¦Motor Gas¦Total¦New conventional ICE gas urban buses (Mini) | km/MJ | - | 0.12024 | 0.12534 | 0.12453 | 0.15291 | 0.15291
| SPS1 | CH | Urban buses efficiency¦Motor Gas¦Total¦New conventional ICE gas urban buses (Midi) | km/MJ | - | 0.084998 | 0.089048 | - | - | -
| SPS1 | CH | Urban buses efficiency¦Motor Gas¦Total¦New conventional ICE gas urban buses (Maxi) | km/MJ | - | 0.056422 | 0.059327 | - | 0.070549 | 0.070958
| SPS1 | CH | Urban buses efficiency¦Motor Gas¦Total¦New conventional ICE gas urban buses (Mega) | km/MJ | - | - | 0.039234 | - | 0.047499 | -
| SPS1 | CH | Fuel consumption in coaches | PJ/yr. | 0.81266 | 0.77557 | 0.9678 | 0.39116 | 0.3649 | 0.3227
| SPS1 | CH | Fuel consumption in coaches¦Electricity | PJ/yr. | 0.0017627 | 0.0047751 | 0.006083 | 0.36491 | 0.3428 | 0.30291
| SPS1 | CH | Fuel consumption in coaches¦Electricity¦Existing electric coaches | PJ/yr. | 0 | 0 | 0 | 0 | 0 | 0
| SPS1 | CH | Fuel consumption in coaches¦Electricity¦New electric coaches (Mini) | PJ/yr. | 0.0003885 | 0.0016274 | 0.0024648 | 0.14469 | 0.1373 | 0.11874
| SPS1 | CH | Fuel consumption in coaches¦Electricity¦New electric coaches (Midi) | PJ/yr. | 0.001024 | 0.0025011 | 0.0027735 | 0.17702 | 0.16442 | 0.14753
| SPS1 | CH | Fuel consumption in coaches¦Electricity¦New electric coaches (Maxi) | PJ/yr. | 0.00035021 | 0.00058059 | 0.00070657 | 0.043153 | 0.040898 | 0.036561
| SPS1 | CH | Fuel consumption in coaches¦Electricity¦New electric coaches (Mega) | PJ/yr. | 0 | 6.5942e-05 | 0.00013813 | 5.6871e-05 | 0.00018813 | 7.3539e-05
| SPS1 | CH | Fuel consumption in coaches¦Hydrogen | PJ/yr. | 0 | 0 | 0 | 0.026248 | 0.022065 | 0.019779
| SPS1 | CH | Fuel consumption in coaches¦Hydrogen¦New fuel cell coaches (Mini) | PJ/yr. | 0 | 0 | 0 | 8.3638e-06 | 0.00038517 | 0.00040706
| SPS1 | CH | Fuel consumption in coaches¦Hydrogen¦New fuel cell coaches (Midi) | PJ/yr. | 0 | 0 | 0 | 3.2303e-05 | 0.00083954 | 0.00079143
| SPS1 | CH | Fuel consumption in coaches¦Hydrogen¦New fuel cell coaches (Maxi) | PJ/yr. | 0 | 0 | 0 | 0.0262 | 0.020772 | 0.018563
| SPS1 | CH | Fuel consumption in coaches¦Hydrogen¦New fuel cell coaches (Mega) | PJ/yr. | 0 | 0 | 0 | 6.7229e-06 | 6.8054e-05 | 1.7025e-05
| SPS1 | CH | Fuel consumption in coaches¦Motor Diesel | PJ/yr. | 0.81076 | 0.77009 | 0.9594 | 1.8371e-06 | 3.2092e-05 | 1.1805e-05
| SPS1 | CH | Fuel consumption in coaches¦Motor Diesel¦Fossil liquids | PJ/yr. | 0.79043 | 0.74924 | 0.9292 | 1.756e-06 | 2.8528e-05 | -1.2898e-06
| SPS1 | CH | Fuel consumption in coaches¦Motor Diesel¦Synthetic liquids | PJ/yr. | 0.020322 | 0.020845 | 0.030195 | 8.1124e-08 | 3.5635e-06 | 1.3095e-05
| SPS1 | CH | Fuel consumption in coaches¦Motor Diesel¦Synthetic liquids¦Bioliquids¦Biodiesel | PJ/yr. | 0.020322 | 0.020845 | 0.030195 | 8.1124e-08 | 2.8466e-06 | 2.6984e-06
| SPS1 | CH | Fuel consumption in coaches¦Motor Diesel¦Synthetic liquids¦PtL¦PtL Diesel | PJ/yr. | 0 | 0 | 0 | 0 | 7.1695e-07 | 1.0397e-05
| SPS1 | CH | Fuel consumption in coaches¦Motor Diesel¦Total¦New conventional hybrid diesel coaches (Mini) | PJ/yr. | 0 | 0.23115 | 0.23152 | 0 | 6.3826e-06 | 2.2257e-06
| SPS1 | CH | Fuel consumption in coaches¦Motor Diesel¦Total¦New conventional hybrid diesel coaches (Midi) | PJ/yr. | 0 | 0.00075232 | 0.00098409 | 0 | 8.9146e-06 | 4.0388e-06
| SPS1 | CH | Fuel consumption in coaches¦Motor Diesel¦Total¦New conventional hybrid diesel coaches (Maxi) | PJ/yr. | 0 | 0.00034205 | 0.00048134 | 1.8371e-06 | 0 | 0
| SPS1 | CH | Fuel consumption in coaches¦Motor Diesel¦Total¦New conventional hybrid diesel coaches (Mega) | PJ/yr. | 0 | 2.7293e-05 | 7.4997e-05 | 0 | 0 | 0
| SPS1 | CH | Fuel consumption in coaches¦Motor Diesel¦Total¦Existing ICE diesel coaches | PJ/yr. | 0.0060286 | 0.0060141 | 0.0059698 | 0 | 0 | 0
| SPS1 | CH | Fuel consumption in coaches¦Motor Diesel¦Total¦New conventional ICE diesel coaches (Mini) | PJ/yr. | 0.11326 | 0.012072 | 0.077581 | 0 | 6.5384e-06 | 1.7862e-06
| SPS1 | CH | Fuel consumption in coaches¦Motor Diesel¦Total¦New conventional ICE diesel coaches (Midi) | PJ/yr. | 0.51916 | 0.39239 | 0.48557 | 0 | 1.0256e-05 | 3.7545e-06
| SPS1 | CH | Fuel consumption in coaches¦Motor Diesel¦Total¦New conventional ICE diesel coaches (Maxi) | PJ/yr. | 0.15736 | 0.12718 | 0.15685 | 0 | 0 | 0
| SPS1 | CH | Fuel consumption in coaches¦Motor Diesel¦Total¦New conventional ICE diesel coaches (Mega) | PJ/yr. | 0.014953 | 0.0001605 | 0.00036359 | 0 | 0 | 0
| SPS1 | CH | Fuel consumption in coaches¦Motor Gas | PJ/yr. | 0.00013861 | 0.0007058 | 0.0023191 | 0 | 1.7404e-06 | 0
| SPS1 | CH | Fuel consumption in coaches¦Motor Gas¦Fossil gases | PJ/yr. | 0.00012803 | 0.00063741 | 0.0020931 | 0 | -0.00020971 | 0
| SPS1 | CH | Fuel consumption in coaches¦Motor Gas¦Synthetic gases | PJ/yr. | 1.0585e-05 | 6.8398e-05 | 0.00022602 | 0 | 0.00021145 | 0
| SPS1 | CH | Fuel consumption in coaches¦Motor Gas¦Synthetic gases¦Biogases¦Biogas | PJ/yr. | 1.0585e-05 | 6.8398e-05 | 0.00022602 | 0 | 1.8961e-07 | 0
| SPS1 | CH | Fuel consumption in coaches¦Motor Gas¦Synthetic gases¦PtG¦PtG gas | PJ/yr. | 0 | 0 | 0 | 0 | 0.00021126 | 0
| SPS1 | CH | Fuel consumption in coaches¦Motor Gas¦Total¦Existing ICE Gas coaches | PJ/yr. | 0.00013861 | 0.00013902 | 0.00013728 | 0 | 0 | 0
| SPS1 | CH | Fuel consumption in coaches¦Motor Gas¦Total¦New conventional ICE gas coaches (Mini) | PJ/yr. | 0 | 0.00023273 | 0.00096056 | 0 | 8.4651e-07 | 0
| SPS1 | CH | Fuel consumption in coaches¦Motor Gas¦Total¦New conventional ICE gas coaches (Midi) | PJ/yr. | 0 | 0.00017826 | 0.00066292 | 0 | 8.9385e-07 | 0
| SPS1 | CH | Fuel consumption in coaches¦Motor Gas¦Total¦New conventional ICE gas coaches (Maxi) | PJ/yr. | 0 | 0.00014224 | 0.00046861 | 0 | 0 | 0
| SPS1 | CH | Fuel consumption in coaches¦Motor Gas¦Total¦New conventional ICE gas coaches (Mega) | PJ/yr. | 0 | 1.3552e-05 | 8.9772e-05 | 0 | 0 | 0
| SPS1 | CH | Coaches mileage | billion km/yr. | 0.131 | 0.13165 | 0.13269 | 0.13441 | 0.13473 | 0.13114
| SPS1 | CH | Coaches mileage¦Electricity¦Existing electric coaches | billion km/yr. | 0 | 0 | 0 | 0 | 0 | 0
| SPS1 | CH | Coaches mileage¦Electricity¦New electric coaches (Mini) | billion km/yr. | 0.00014712 | 0.00063033 | 0.00097696 | 0.064717 | 0.06474 | 0.063021
| SPS1 | CH | Coaches mileage¦Electricity¦New electric coaches (Midi) | billion km/yr. | 0.0002818 | 0.00069735 | 0.00077895 | 0.057401 | 0.057376 | 0.055846
| SPS1 | CH | Coaches mileage¦Electricity¦New electric coaches (Maxi) | billion km/yr. | 6.4078e-05 | 0.00010738 | 0.00013265 | 0.009312 | 0.0096557 | 0.0093448
| SPS1 | CH | Coaches mileage¦Electricity¦New electric coaches (Mega) | billion km/yr. | 0 | 8.3373e-06 | 1.7908e-05 | 7.9662e-06 | 2.9642e-05 | 1.2567e-05
| SPS1 | CH | Coaches mileage¦Hydrogen¦New fuel cell coaches (Mini) | billion km/yr. | 0 | 0 | 0 | 1.9605e-06 | 0.00010308 | 0.00011725
| SPS1 | CH | Coaches mileage¦Hydrogen¦New fuel cell coaches (Midi) | billion km/yr. | 0 | 0 | 0 | 5.4624e-06 | 0.00016187 | 0.00016337
| SPS1 | CH | Coaches mileage¦Hydrogen¦New fuel cell coaches (Maxi) | billion km/yr. | 0 | 0 | 0 | 0.0029635 | 0.0026503 | 0.0026348
| SPS1 | CH | Coaches mileage¦Hydrogen¦New fuel cell coaches (Mega) | billion km/yr. | 0 | 0 | 0 | 5.1024e-07 | 5.8537e-06 | 1.6269e-06
| SPS1 | CH | Coaches mileage¦Motor Diesel¦Total¦New conventional hybrid diesel coaches (Mini) | billion km/yr. | 0 | 0.037565 | 0.037629 | 0 | 1.3062e-06 | 4.5549e-07
| SPS1 | CH | Coaches mileage¦Motor Diesel¦Total¦New conventional hybrid diesel coaches (Midi) | billion km/yr. | 0 | 8.764e-05 | 0.00011605 | 0 | 1.3075e-06 | 5.9238e-07
| SPS1 | CH | Coaches mileage¦Motor Diesel¦Total¦New conventional hybrid diesel coaches (Maxi) | billion km/yr. | 0 | 2.6761e-05 | 3.8221e-05 | 1.4373e-07 | 0 | 0
| SPS1 | CH | Coaches mileage¦Motor Diesel¦Total¦New conventional hybrid diesel coaches (Mega) | billion km/yr. | 0 | 1.4397e-06 | 4.065e-06 | 0 | 0 | 0
| SPS1 | CH | Coaches mileage¦Motor Diesel¦Total¦Existing ICE diesel coaches | billion km/yr. | 0.059986 | 0.047991 | 0.029992 | 0 | 0 | 0
| SPS1 | CH | Coaches mileage¦Motor Diesel¦Total¦New conventional ICE diesel coaches (Mini) | billion km/yr. | 0.014035 | 0.0015111 | 0.010357 | 0 | 1.0643e-06 | 2.9074e-07
| SPS1 | CH | Coaches mileage¦Motor Diesel¦Total¦New conventional ICE diesel coaches (Midi) | billion km/yr. | 0.045409 | 0.034459 | 0.042617 | 0 | 1.1634e-06 | 4.259e-07
| SPS1 | CH | Coaches mileage¦Motor Diesel¦Total¦New conventional ICE diesel coaches (Maxi) | billion km/yr. | 0.0091189 | 0.0073996 | 0.0091211 | 0 | 0 | 0
| SPS1 | CH | Coaches mileage¦Motor Diesel¦Total¦New conventional ICE diesel coaches (Mega) | billion km/yr. | 0.0005779 | 6.2631e-06 | 1.442e-05 | 0 | 0 | 0
| SPS1 | CH | Coaches mileage¦Motor Gas¦Total¦Existing ICE Gas coaches | billion km/yr. | 0.0013792 | 0.0011089 | 0.00068868 | 0 | 0 | 0
| SPS1 | CH | Coaches mileage¦Motor Gas¦Total¦New conventional ICE gas coaches (Mini) | billion km/yr. | 0 | 2.7983e-05 | 0.00012 | 0 | 1.2944e-07 | 0
| SPS1 | CH | Coaches mileage¦Motor Gas¦Total¦New conventional ICE gas coaches (Midi) | billion km/yr. | 0 | 1.5152e-05 | 5.8355e-05 | 0 | 9.5558e-08 | 0
| SPS1 | CH | Coaches mileage¦Motor Gas¦Total¦New conventional ICE gas coaches (Maxi) | billion km/yr. | 0 | 8.0256e-06 | 2.7326e-05 | 0 | 0 | 0
| SPS1 | CH | Coaches mileage¦Motor Gas¦Total¦New conventional ICE gas coaches (Mega) | billion km/yr. | 0 | 5.1075e-07 | 3.511e-06 | 0 | 0 | 0
| SPS1 | CH | Coaches efficiency | km/MJ | - | - | - | - | - | -
| SPS1 | CH | Coaches efficiency¦Electricity¦Existing electric coaches | km/MJ | - | - | - | - | - | -
| SPS1 | CH | Coaches efficiency¦Electricity¦New electric coaches (Mini) | km/MJ | 0.37869 | 0.38731 | 0.39636 | 0.44729 | 0.47152 | 0.53076
| SPS1 | CH | Coaches efficiency¦Electricity¦New electric coaches (Midi) | km/MJ | 0.27518 | 0.27881 | 0.28086 | 0.32427 | 0.34897 | 0.37854
| SPS1 | CH | Coaches efficiency¦Electricity¦New electric coaches (Maxi) | km/MJ | 0.18297 | 0.18495 | 0.18773 | 0.21579 | 0.2361 | 0.25559
| SPS1 | CH | Coaches efficiency¦Electricity¦New electric coaches (Mega) | km/MJ | - | 0.12643 | 0.12965 | 0.14008 | 0.15755 | 0.17089
| SPS1 | CH | Coaches efficiency¦Hydrogen¦New fuel cell coaches (Mini) | km/MJ | - | - | - | 0.2344 | 0.26762 | 0.28804
| SPS1 | CH | Coaches efficiency¦Hydrogen¦New fuel cell coaches (Midi) | km/MJ | - | - | - | 0.1691 | 0.19281 | 0.20642
| SPS1 | CH | Coaches efficiency¦Hydrogen¦New fuel cell coaches (Maxi) | km/MJ | - | - | - | 0.11311 | 0.12759 | 0.14193
| SPS1 | CH | Coaches efficiency¦Hydrogen¦New fuel cell coaches (Mega) | km/MJ | - | - | - | 0.075897 | 0.086016 | 0.095561
| SPS1 | CH | Coaches efficiency¦Motor Diesel¦Total¦New conventional hybrid diesel coaches (Mini) | km/MJ | - | 0.16251 | 0.16253 | - | 0.20465 | 0.20465
| SPS1 | CH | Coaches efficiency¦Motor Diesel¦Total¦New conventional hybrid diesel coaches (Midi) | km/MJ | - | 0.11649 | 0.11793 | - | 0.14667 | 0.14667
| SPS1 | CH | Coaches efficiency¦Motor Diesel¦Total¦New conventional hybrid diesel coaches (Maxi) | km/MJ | - | 0.078236 | 0.079405 | 0.078236 | - | -
| SPS1 | CH | Coaches efficiency¦Motor Diesel¦Total¦New conventional hybrid diesel coaches (Mega) | km/MJ | - | 0.052751 | 0.054201 | - | - | -
| SPS1 | CH | Coaches efficiency¦Motor Diesel¦Total¦Existing ICE diesel coaches | km/MJ | 9.9502 | 7.9797 | 5.0239 | - | - | -
| SPS1 | CH | Coaches efficiency¦Motor Diesel¦Total¦New conventional ICE diesel coaches (Mini) | km/MJ | 0.12392 | 0.12517 | 0.13349 | - | 0.16278 | 0.16278
| SPS1 | CH | Coaches efficiency¦Motor Diesel¦Total¦New conventional ICE diesel coaches (Midi) | km/MJ | 0.087466 | 0.087819 | 0.087766 | - | 0.11344 | 0.11344
| SPS1 | CH | Coaches efficiency¦Motor Diesel¦Total¦New conventional ICE diesel coaches (Maxi) | km/MJ | 0.05795 | 0.058181 | 0.058153 | - | - | -
| SPS1 | CH | Coaches efficiency¦Motor Diesel¦Total¦New conventional ICE diesel coaches (Mega) | km/MJ | 0.038646 | 0.039022 | 0.039659 | - | - | -
| SPS1 | CH | Coaches efficiency¦Motor Gas¦Total¦Existing ICE Gas coaches | km/MJ | 9.9502 | 7.9768 | 5.0166 | - | - | -
| SPS1 | CH | Coaches efficiency¦Motor Gas¦Total¦New conventional ICE gas coaches (Mini) | km/MJ | - | 0.12024 | 0.12493 | - | 0.15291 | -
| SPS1 | CH | Coaches efficiency¦Motor Gas¦Total¦New conventional ICE gas coaches (Midi) | km/MJ | - | 0.084998 | 0.088028 | - | 0.10691 | -
| SPS1 | CH | Coaches efficiency¦Motor Gas¦Total¦New conventional ICE gas coaches (Maxi) | km/MJ | - | 0.056422 | 0.058313 | - | - | -
| SPS1 | CH | Coaches efficiency¦Motor Gas¦Total¦New conventional ICE gas coaches (Mega) | km/MJ | - | 0.037689 | 0.03911 | - | - | -
| SPS1 | CH | Fuel consumption in trolleybuses | PJ/yr. | 0.28164 | 0.30572 | 0.3515 | 0.45078 | 0.47237 | 0.48809
| SPS1 | CH | Fuel consumption in trolleybuses¦Electricity | PJ/yr. | 0.28164 | 0.30572 | 0.3515 | 0.45078 | 0.47237 | 0.48809
| SPS1 | CH | Fuel consumption in trolleybuses¦Electricity¦Existing trolleybuses | PJ/yr. | 0.28164 | 0.30572 | 0.3515 | 0.45078 | 0.47237 | 0.48809
| SPS1 | CH | Trolleybuses mileage | billion km/yr. | 0.027121 | 0.027695 | 0.028832 | 0.030544 | 0.032007 | 0.033072
| SPS1 | CH | Trolleybuses mileage¦Electricity¦Existing trolleybuses | billion km/yr. | 0.027121 | 0.027695 | 0.028832 | 0.030544 | 0.032007 | 0.033072
| SPS1 | CH | Trolleybuses efficiency | km/MJ | - | - | - | - | - | -
| SPS1 | CH | Trolleybuses efficiency¦Electricity¦Existing trolleybuses | km/MJ | 0.096296 | 0.090588 | 0.082027 | 0.067757 | 0.067757 | 0.067757
| SPS1 | CH | Fuel consumption in trams | PJ/yr. | 0.58773 | 0.61255 | 0.65831 | 0.73791 | 0.77326 | 0.79899
| SPS1 | CH | Fuel consumption in trams¦Electricity | PJ/yr. | 0.58773 | 0.61255 | 0.65831 | 0.73791 | 0.77326 | 0.79899
| SPS1 | CH | Fuel consumption in trams¦Electricity¦Existing trams | PJ/yr. | 0.58773 | 0.61255 | 0.65831 | 0.73791 | 0.77326 | 0.79899
| SPS1 | CH | Trams mileage | billion km/yr. | 0.033478 | 0.0341 | 0.035371 | 0.037264 | 0.039049 | 0.040348
| SPS1 | CH | Trams mileage¦Electricity¦Existing trams | billion km/yr. | 0.033478 | 0.0341 | 0.035371 | 0.037264 | 0.039049 | 0.040348
| SPS1 | CH | Trams efficiency | km/MJ | - | - | - | - | - | -
| SPS1 | CH | Trams efficiency¦Electricity¦Existing trams | km/MJ | 0.056962 | 0.055669 | 0.05373 | 0.050499 | 0.050499 | 0.050499
| SPS1 | CH | Fuel consumption in motorised two wheelers | PJ/yr. | 2.4106 | 1.8973 | 1.6167 | 1.2909 | 0.95657 | 0.34471
| SPS1 | CH | Fuel consumption in motorised two wheelers¦Electricity | PJ/yr. | 0.0021738 | 0.0057662 | 0.0059487 | 0.0049997 | 0.00184 | 0.12217
| SPS1 | CH | Fuel consumption in motorised two wheelers¦Electricity¦New electric two wheelers (4kW) | PJ/yr. | 0.0016322 | 0.0048609 | 0.0049079 | 0.0038991 | 0.00085623 | 0.12155
| SPS1 | CH | Fuel consumption in motorised two wheelers¦Electricity¦New electric two wheelers (11kW) | PJ/yr. | 0.00035915 | 0.00052658 | 0.00055736 | 0.00053261 | 0.00027706 | 0.00019509
| SPS1 | CH | Fuel consumption in motorised two wheelers¦Electricity¦New electric two wheelers (25kW) | PJ/yr. | 8.7055e-05 | 0.00019102 | 0.00023349 | 0.00027528 | 0.00028556 | 0.00016124
| SPS1 | CH | Fuel consumption in motorised two wheelers¦Electricity¦New electric two wheelers (50kW) | PJ/yr. | 9.5407e-05 | 0.00018777 | 0.00024986 | 0.00029265 | 0.0004211 | 0.00026127
| SPS1 | CH | Fuel consumption in motorised two wheelers¦Hydrogen | PJ/yr. | 0 | 0 | 0 | 0.00016021 | 0.00057933 | 0.00052766
| SPS1 | CH | Fuel consumption in motorised two wheelers¦Hydrogen¦New fuel cell two wheelers (4kW) | PJ/yr. | 0 | 0 | 0 | 4.8548e-05 | 0.00019671 | 0.00016337
| SPS1 | CH | Fuel consumption in motorised two wheelers¦Hydrogen¦New fuel cell two wheelers (11kW) | PJ/yr. | 0 | 0 | 0 | 4.4431e-05 | 0.00016126 | 0.00012313
| SPS1 | CH | Fuel consumption in motorised two wheelers¦Hydrogen¦New fuel cell two wheelers (25kW) | PJ/yr. | 0 | 0 | 0 | 4.2205e-05 | 0.00013658 | 0.00013788
| SPS1 | CH | Fuel consumption in motorised two wheelers¦Hydrogen¦New fuel cell two wheelers (50kW) | PJ/yr. | 0 | 0 | 0 | 2.503e-05 | 8.4775e-05 | 0.00010327
| SPS1 | CH | Fuel consumption in motorised two wheelers¦Motor Gasoline | PJ/yr. | 2.4084 | 1.8915 | 1.6107 | 1.2857 | 0.95416 | 0.22201
| SPS1 | CH | Fuel consumption in motorised two wheelers¦Motor Gasoline¦Fossil liquids | PJ/yr. | 2.2766 | 1.7879 | 1.5224 | 1.2153 | 0.55326 | -0.00050388
| SPS1 | CH | Fuel consumption in motorised two wheelers¦Motor Gasoline¦Synthetic liquids | PJ/yr. | 0.13185 | 0.10355 | 0.088383 | 0.070388 | 0.4009 | 0.22251
| SPS1 | CH | Fuel consumption in motorised two wheelers¦Motor Gasoline¦Synthetic liquids¦Bioliquids¦Ethanol | PJ/yr. | 0.13185 | 0.10355 | 0.088383 | 0.070388 | 0.39281 | 0.18823
| SPS1 | CH | Fuel consumption in motorised two wheelers¦Motor Gasoline¦Synthetic liquids¦PtL¦PtL Gasoline | PJ/yr. | 0 | 0 | 0 | 0 | 0.0080832 | 0.034285
| SPS1 | CH | Fuel consumption in motorised two wheelers¦Motor Gasoline¦Total¦Existing gasoline two wheelers | PJ/yr. | 1.9888 | 1.4002 | 0.95382 | 0.45322 | 0 | 0
| SPS1 | CH | Fuel consumption in motorised two wheelers¦Motor Gasoline¦Total¦New gasoline two wheelers (4kW) | PJ/yr. | 0.044059 | 0.31107 | 0.4868 | 0.71175 | 0.94081 | 0.22022
| SPS1 | CH | Fuel consumption in motorised two wheelers¦Motor Gasoline¦Total¦New gasoline two wheelers (11kW) | PJ/yr. | 0.11127 | 0.16298 | 0.15105 | 0.10264 | 0.00081223 | 0.00039241
| SPS1 | CH | Fuel consumption in motorised two wheelers¦Motor Gasoline¦Total¦New gasoline two wheelers (25kW) | PJ/yr. | 0.16799 | 0.0079797 | 0.0088006 | 0.0084191 | 0.0032121 | 0.00040217
| SPS1 | CH | Fuel consumption in motorised two wheelers¦Motor Gasoline¦Total¦New gasoline two wheelers (50kW) | PJ/yr. | 0.096331 | 0.009265 | 0.010279 | 0.0097032 | 0.0093181 | 0.00099287
| SPS1 | CH | Motorised two wheelers mileage | Billion km/yr. | #REF! | #REF! | #REF! | #REF! | #REF! | #REF!
| SPS1 | CH | Motorised two wheelers mileage¦Electricity¦New electric two wheelers (4kW) | Billion km/yr. | 0.018116 | 0.054117 | 0.054649 | 0.043456 | 0.0099058 | 1.4481
| SPS1 | CH | Motorised two wheelers mileage¦Electricity¦New electric two wheelers (11kW) | Billion km/yr. | 0.0022571 | 0.0033129 | 0.003511 | 0.0033654 | 0.0018119 | 0.0012962
| SPS1 | CH | Motorised two wheelers mileage¦Electricity¦New electric two wheelers (25kW) | Billion km/yr. | 0.00035607 | 0.00078327 | 0.00096025 | 0.0011373 | 0.001202 | 0.00069912
| SPS1 | CH | Motorised two wheelers mileage¦Electricity¦New electric two wheelers (50kW) | Billion km/yr. | 0.00035921 | 0.00070898 | 0.0009473 | 0.001115 | 0.0016264 | 0.0010349
| SPS1 | CH | Motorised two wheelers mileage¦Hydrogen¦New fuel cell two wheelers (4kW) | Billion km/yr. | 0 | 0 | 0 | 0.00022522 | 0.00093381 | 0.00079594
| SPS1 | CH | Motorised two wheelers mileage¦Hydrogen¦New fuel cell two wheelers (11kW) | Billion km/yr. | 0 | 0 | 0 | 0.00012 | 0.00044382 | 0.00034603
| SPS1 | CH | Motorised two wheelers mileage¦Hydrogen¦New fuel cell two wheelers (25kW) | Billion km/yr. | 0 | 0 | 0 | 7.4308e-05 | 0.00024443 | 0.00025136
| SPS1 | CH | Motorised two wheelers mileage¦Hydrogen¦New fuel cell two wheelers (50kW) | Billion km/yr. | 0 | 0 | 0 | 3.9098e-05 | 0.00013499 | 0.00016704
| SPS1 | CH | Motorised two wheelers mileage¦Motor Gasoline¦Existing gasoline two wheelers | Billion km/yr. | 1.5337 | 1.1023 | 0.77388 | 0.38593 | 0 | 0
| SPS1 | CH | Motorised two wheelers mileage¦Motor Gasoline¦New gasoline two wheelers (4kW) | Billion km/yr. | 0.084059 | 0.5982 | 0.94133 | 1.4002 | 1.9395 | 0.45692
| SPS1 | CH | Motorised two wheelers mileage¦Motor Gasoline¦New gasoline two wheelers (11kW) | Billion km/yr. | 0.12271 | 0.17998 | 0.16682 | 0.11339 | 0.00095883 | 0.00047578
| SPS1 | CH | Motorised two wheelers mileage¦Motor Gasoline¦New gasoline two wheelers (25kW) | Billion km/yr. | 0.12253 | 0.0058301 | 0.0064333 | 0.0061618 | 0.0023771 | 0.00031886
| SPS1 | CH | Motorised two wheelers mileage¦Motor Gasoline¦New gasoline two wheelers (50kW) | Billion km/yr. | 0.065101 | 0.0062692 | 0.0069573 | 0.0065709 | 0.0063204 | 0.00068984
| SPS1 | CH | Motorised two wheelers efficiency | km/MJ | - | - | - | - | - | -
| SPS1 | CH | Motorised two wheelers efficiency¦Electricity¦New electric two wheelers (4kW) | km/MJ | 11.0989 | 11.1332 | 11.1348 | 11.145 | 11.5691 | 11.9133
| SPS1 | CH | Motorised two wheelers efficiency¦Electricity¦New electric two wheelers (11kW) | km/MJ | 6.2845 | 6.2913 | 6.2993 | 6.3186 | 6.5396 | 6.6439
| SPS1 | CH | Motorised two wheelers efficiency¦Electricity¦New electric two wheelers (25kW) | km/MJ | 4.0901 | 4.1004 | 4.1126 | 4.1316 | 4.2092 | 4.3358
| SPS1 | CH | Motorised two wheelers efficiency¦Electricity¦New electric two wheelers (50kW) | km/MJ | 3.7651 | 3.7759 | 3.7913 | 3.81 | 3.8622 | 3.9612
| SPS1 | CH | Motorised two wheelers efficiency¦Hydrogen¦New fuel cell two wheelers (4kW) | km/MJ | - | - | - | 4.6391 | 4.7471 | 4.872
| SPS1 | CH | Motorised two wheelers efficiency¦Hydrogen¦New fuel cell two wheelers (11kW) | km/MJ | - | - | - | 2.7009 | 2.7521 | 2.8102
| SPS1 | CH | Motorised two wheelers efficiency¦Hydrogen¦New fuel cell two wheelers (25kW) | km/MJ | - | - | - | 1.7606 | 1.7896 | 1.823
| SPS1 | CH | Motorised two wheelers efficiency¦Hydrogen¦New fuel cell two wheelers (50kW) | km/MJ | - | - | - | 1.562 | 1.5924 | 1.6175
| SPS1 | CH | Motorised two wheelers efficiency¦Motor Gasoline¦Total¦Existing gasoline two wheelers | km/MJ | 0.77117 | 0.78724 | 0.81135 | 0.85153 | - | -
| SPS1 | CH | Motorised two wheelers efficiency¦Motor Gasoline¦Total¦New gasoline two wheelers (4kW) | km/MJ | 1.9079 | 1.923 | 1.9337 | 1.9673 | 2.0615 | 2.0748
| SPS1 | CH | Motorised two wheelers efficiency¦Motor Gasoline¦Total¦New gasoline two wheelers (11kW) | km/MJ | 1.1028 | 1.1043 | 1.1044 | 1.1048 | 1.1805 | 1.2125
| SPS1 | CH | Motorised two wheelers efficiency¦Motor Gasoline¦Total¦New gasoline two wheelers (25kW) | km/MJ | 0.72943 | 0.73061 | 0.73101 | 0.73189 | 0.74007 | 0.79284
| SPS1 | CH | Motorised two wheelers efficiency¦Motor Gasoline¦Total¦New gasoline two wheelers (50kW) | km/MJ | 0.6758 | 0.67665 | 0.67683 | 0.67719 | 0.67829 | 0.6948
| SPS1 | CH | Fuel consumption in light duty vehicles | PJ/yr. | 16.6562 | 15.5788 | 13.9787 | 11.3162 | 7.5634 | 7.9536
| SPS1 | CH | Fuel consumption in light duty vehicles¦Electricity | PJ/yr. | 0.075574 | 0.11414 | 0.1447 | 1.6876 | 6.9062 | 7.7867
| SPS1 | CH | Fuel consumption in light duty vehicles¦Electricity¦Existing electric light duty vehicles | PJ/yr. | 0.040416 | 0.034831 | 0.026367 | 0.013017 | 0 | 0
| SPS1 | CH | Fuel consumption in light duty vehicles¦Electricity¦New electric light duty vehicles | PJ/yr. | 0.035158 | 0.07931 | 0.11833 | 1.6746 | 6.9062 | 7.7867
| SPS1 | CH | Fuel consumption in light duty vehicles¦Hydrogen | PJ/yr. | 0 | 0.00025083 | 0.00044082 | 0.00063734 | 0.096102 | 0.16697
| SPS1 | CH | Fuel consumption in light duty vehicles¦Hydrogen¦New fuel cell electric light duty vehicles | PJ/yr. | 0 | 0.00025083 | 0.00044082 | 0.00063734 | 0.096102 | 0.16697
| SPS1 | CH | Fuel consumption in light duty vehicles¦Motor Gasoline | PJ/yr. | 1.3761 | 2.3219 | 1.4193 | 1.6332 | 0.19388 | 0
| SPS1 | CH | Fuel consumption in light duty vehicles¦Motor Gasoline¦Fossil liquids | PJ/yr. | 1.3007 | 2.1948 | 1.3415 | 1.5438 | 0.11242 | 0
| SPS1 | CH | Fuel consumption in light duty vehicles¦Motor Gasoline¦Synthetic liquids | PJ/yr. | 0.075333 | 0.1271 | 0.07788 | 0.089411 | 0.081461 | 0
| SPS1 | CH | Fuel consumption in light duty vehicles¦Motor Gasoline¦Synthetic liquids¦Bioliquids¦Ethanol | PJ/yr. | 0.075333 | 0.1271 | 0.07788 | 0.089411 | 0.079818 | 0
| SPS1 | CH | Fuel consumption in light duty vehicles¦Motor Gasoline¦Synthetic liquids¦PtL¦PtL Gasoline | PJ/yr. | 0 | 0 | 0 | 0 | 0.0016425 | 0
| SPS1 | CH | Fuel consumption in light duty vehicles¦Motor Gasoline¦Total¦Existing gasoline light duty vehicles | PJ/yr. | 0.87548 | 1.7447 | 0.54387 | 0.27108 | 0 | 0
| SPS1 | CH | Fuel consumption in light duty vehicles¦Motor Gasoline¦Total¦New gasoline light duty vehicles | PJ/yr. | 0.50058 | 0.57713 | 0.87547 | 1.3621 | 0.19388 | 0
| SPS1 | CH | Fuel consumption in light duty vehicles¦Motor Diesel | PJ/yr. | 15.1951 | 13.1336 | 12.4024 | 7.9946 | 0.36722 | 0
| SPS1 | CH | Fuel consumption in light duty vehicles¦Motor Diesel¦Fossil liquids | PJ/yr. | 14.8142 | 12.7781 | 12.0121 | 7.6416 | 0.32644 | 0
| SPS1 | CH | Fuel consumption in light duty vehicles¦Motor Diesel¦Synthetic liquids | PJ/yr. | 0.38088 | 0.35551 | 0.39034 | 0.35303 | 0.040777 | 0
| SPS1 | CH | Fuel consumption in light duty vehicles¦Motor Diesel¦Synthetic liquids¦Bioliquids¦Biodiesel | PJ/yr. | 0.38088 | 0.35551 | 0.39034 | 0.35303 | 0.032573 | 0
| SPS1 | CH | Fuel consumption in light duty vehicles¦Motor Diesel¦Synthetic liquids¦PtL¦PtL Diesel | PJ/yr. | 0 | 0 | 0 | 0 | 0.0082039 | 0
| SPS1 | CH | Fuel consumption in light duty vehicles¦Motor Diesel¦Total¦Existing ICE diesel light duty vehicles | PJ/yr. | 10.7527 | 7.4392 | 5.4532 | 2.7256 | 0 | 0
| SPS1 | CH | Fuel consumption in light duty vehicles¦Motor Diesel¦Total¦New ICE diesel light duty vehicles | PJ/yr. | 4.4424 | 5.2485 | 4.9779 | 2.0937 | 0.0004601 | 0
| SPS1 | CH | Fuel consumption in light duty vehicles¦Motor Diesel¦Total¦New hybrid diesel light duty vehicles | PJ/yr. | 0 | 0.44591 | 1.9714 | 3.1753 | 0.36676 | 0
| SPS1 | CH | Fuel consumption in light duty vehicles¦Motor Gas | PJ/yr. | 0.0095362 | 0.0089655 | 0.011746 | 0.00015484 | 1.2151e-05 | 0
| SPS1 | CH | Fuel consumption in light duty vehicles¦Motor Gas¦Fossil gases | PJ/yr. | 0.008808 | 0.0080967 | 0.010601 | 0.00014803 | -0.0014642 | 0
| SPS1 | CH | Fuel consumption in light duty vehicles¦Motor Gas¦Synthetic gases | PJ/yr. | 0.00072824 | 0.00086883 | 0.0011447 | 6.8132e-06 | 0.0014764 | 0
| SPS1 | CH | Fuel consumption in light duty vehicles¦Motor Gas¦Synthetic gases¦Biogases¦Biogas | PJ/yr. | 0.00072824 | 0.00086883 | 0.0011447 | 6.8132e-06 | 1.3239e-06 | 0
| SPS1 | CH | Fuel consumption in light duty vehicles¦Motor Gas¦Synthetic gases¦PtG¦PtG gas | PJ/yr. | 0 | 0 | 0 | 0 | 0.001475 | 0
| SPS1 | CH | Fuel consumption in light duty vehicles¦Motor Gas¦Total¦New ICE Gas light duty vehicles | PJ/yr. | 0.0095362 | 0.0089655 | 0.011746 | 0.00015484 | 1.2151e-05 | 0
| SPS1 | CH | Mileage in light duty vehicles | Billion km/yr. | 4.7788 | 4.7671 | 4.7104 | 4.652 | 4.9982 | 5.4051
| SPS1 | CH | Mileage in light duty vehicles¦Electricity¦Existing electric light duty vehicles | Billion km/yr. | 0.027856 | 0.02423 | 0.018596 | 0.0091808 | 0 | 0
| SPS1 | CH | Mileage in light duty vehicles¦Electricity¦New electric light duty vehicles | Billion km/yr. | 0.023955 | 0.054038 | 0.080625 | 1.141 | 4.7056 | 5.3055
| SPS1 | CH | Mileage in light duty vehicles¦Hydrogen¦New fuel cell electric light duty vehicles | Billion km/yr. | 0 | 0.00011666 | 0.00021014 | 0.00031788 | 0.055395 | 0.099601
| SPS1 | CH | Mileage in light duty vehicles¦Motor Gasoline¦Total¦Existing gasoline light duty vehicles | Billion km/yr. | 0.24302 | 0.48882 | 0.15449 | 0.076999 | 0 | 0
| SPS1 | CH | Mileage in light duty vehicles¦Motor Gasoline¦Total¦New gasoline light duty vehicles | Billion km/yr. | 0.17582 | 0.20271 | 0.30749 | 0.47842 | 0.068097 | 0
| SPS1 | CH | Mileage in light duty vehicles¦Motor Diesel¦Total¦Existing ICE diesel light duty vehicles | Billion km/yr. | 2.7853 | 1.9932 | 1.5339 | 0.76667 | 0 | 0
| SPS1 | CH | Mileage in light duty vehicles¦Motor Diesel¦Total¦New ICE diesel light duty vehicles | Billion km/yr. | 1.5198 | 1.7956 | 1.703 | 0.7163 | 0.00015741 | 0
| SPS1 | CH | Mileage in light duty vehicles¦Motor Diesel¦Total¦New hybrid diesel light duty vehicles | Billion km/yr. | 0 | 0.20546 | 0.90834 | 1.4631 | 0.16899 | 0
| SPS1 | CH | Mileage in light duty vehicles¦Motor Gas¦Total¦New ICE Gas light duty vehicles | Billion km/yr. | 0.0030571 | 0.0028741 | 0.0037654 | 4.9638e-05 | 3.8954e-06 | 0
| SPS1 | CH | Efficiency in light duty vehicles | km/PJ | - | - | - | - | - | -
| SPS1 | CH | Efficiency in light duty vehicles¦Electricity¦Existing electric light duty vehicles | km/PJ | 0.68922 | 0.69565 | 0.70528 | 0.70528 | - | -
| SPS1 | CH | Efficiency in light duty vehicles¦Electricity¦New electric light duty vehicles | km/PJ | 0.68136 | 0.68136 | 0.68136 | 0.68136 | 0.68136 | 0.68136
| SPS1 | CH | Efficiency in light duty vehicles¦Hydrogen¦New fuel cell electric light duty vehicles | km/PJ | - | 0.4651 | 0.47671 | 0.49876 | 0.57642 | 0.59654
| SPS1 | CH | Efficiency in light duty vehicles¦Motor Gasoline¦Total¦Existing gasoline light duty vehicles | km/PJ | 0.27758 | 0.28017 | 0.28405 | 0.28405 | - | -
| SPS1 | CH | Efficiency in light duty vehicles¦Motor Gasoline¦Total¦New gasoline light duty vehicles | km/PJ | 0.35123 | 0.35123 | 0.35123 | 0.35123 | 0.35123 | -
| SPS1 | CH | Efficiency in light duty vehicles¦Motor Diesel¦Total¦Existing ICE diesel light duty vehicles | km/PJ | 0.25904 | 0.26794 | 0.28129 | 0.28129 | - | -
| SPS1 | CH | Efficiency in light duty vehicles¦Motor Diesel¦Total¦New ICE diesel light duty vehicles | km/PJ | 0.34211 | 0.34211 | 0.34211 | 0.34211 | 0.34211 | -
| SPS1 | CH | Efficiency in light duty vehicles¦Motor Diesel¦Total¦New hybrid diesel light duty vehicles | km/PJ | - | 0.46077 | 0.46077 | 0.46077 | 0.46077 | -
| SPS1 | CH | Efficiency in light duty vehicles¦Motor Gas¦Total¦New ICE Gas light duty vehicles | km/PJ | 0.32058 | 0.32058 | 0.32058 | 0.32058 | 0.32058 | -
| SPS1 | CH | Fuel consumption in heavy duty vehicles | PJ/yr. | 24.512 | 21.3398 | 19.1538 | 16.4199 | 13.0911 | 8.3346
| SPS1 | CH | Fuel consumption in heavy duty vehicles¦Electricity | PJ/yr. | 0.010032 | 0.020434 | 0.021079 | 0.0062618 | 2.4318 | 7.609
| SPS1 | CH | Fuel consumption in heavy duty vehicles¦Electricity¦Existing electric heavy duty vehicles | PJ/yr. | 0 | 0 | 0 | 0 | 0 | 0
| SPS1 | CH | Fuel consumption in heavy duty vehicles¦Electricity¦New electric heavy duty vehicles | PJ/yr. | 0.010032 | 0.020434 | 0.021079 | 0.0062618 | 2.4318 | 7.609
| SPS1 | CH | Fuel consumption in heavy duty vehicles¦Hydrogen | PJ/yr. | 0.0041932 | 0.013412 | 0.013188 | 0.00058482 | 0.26125 | 0.2524
| SPS1 | CH | Fuel consumption in heavy duty vehicles¦Hydrogen¦New fuel cell electric heavy duty vehicles | PJ/yr. | 0.0041932 | 0.013412 | 0.013188 | 0.00058482 | 0.26125 | 0.2524
| SPS1 | CH | Fuel consumption in heavy duty vehicles¦Motor Gasoline | PJ/yr. | 0 | 0 | 0 | 0 | 0 | 0
| SPS1 | CH | Fuel consumption in heavy duty vehicles¦Motor Gasoline¦Fossil liquids | PJ/yr. | 0 | 0 | 0 | 0 | 0 | 0
| SPS1 | CH | Fuel consumption in heavy duty vehicles¦Motor Gasoline¦Synthetic liquids | PJ/yr. | 0 | 0 | 0 | 0 | 0 | 0
| SPS1 | CH | Fuel consumption in heavy duty vehicles¦Motor Gasoline¦Synthetic liquids¦Bioliquids¦Ethanol | PJ/yr. | 0 | 0 | 0 | 0 | 0 | 0
| SPS1 | CH | Fuel consumption in heavy duty vehicles¦Motor Gasoline¦Synthetic liquids¦PtL¦PtL Gasoline | PJ/yr. | 0 | 0 | 0 | 0 | 0 | 0
| SPS1 | CH | Fuel consumption in heavy duty vehicles¦Motor Gasoline¦Total¦Existing gasoline heavy duty vehicles | PJ/yr. | 0 | 0 | 0 | 0 | 0 | 0
| SPS1 | CH | Fuel consumption in heavy duty vehicles¦Motor Gasoline¦Total¦New gasoline heavy duty vehicles | PJ/yr. | 0 | 0 | 0 | 0 | 0 | 0
| SPS1 | CH | Fuel consumption in heavy duty vehicles¦Motor Diesel | PJ/yr. | 24.4355 | 21.3041 | 19.1175 | 16.4112 | 10.3963 | 0.47305
| SPS1 | CH | Fuel consumption in heavy duty vehicles¦Motor Diesel¦Fossil liquids | PJ/yr. | 23.823 | 20.7274 | 18.5159 | 15.6865 | 9.2419 | -0.051682
| SPS1 | CH | Fuel consumption in heavy duty vehicles¦Motor Diesel¦Synthetic liquids | PJ/yr. | 0.6125 | 0.57668 | 0.60169 | 0.72469 | 1.1544 | 0.52473
| SPS1 | CH | Fuel consumption in heavy duty vehicles¦Motor Diesel¦Synthetic liquids¦Bioliquids¦Biodiesel | PJ/yr. | 0.6125 | 0.57668 | 0.60169 | 0.72469 | 0.92218 | 0.10813
| SPS1 | CH | Fuel consumption in heavy duty vehicles¦Motor Diesel¦Synthetic liquids¦PtL¦PtL Diesel | PJ/yr. | 0 | 0 | 0 | 0 | 0.23226 | 0.41661
| SPS1 | CH | Fuel consumption in heavy duty vehicles¦Motor Diesel¦Total¦Existing ICE diesel heavy duty vehicles | PJ/yr. | 19.2387 | 15.9242 | 11.4479 | 4.8598 | 0 | 0
| SPS1 | CH | Fuel consumption in heavy duty vehicles¦Motor Diesel¦Total¦New ICE diesel heavy duty vehicles | PJ/yr. | 5.1969 | 0.0049408 | 0.0080859 | 0.0070703 | 0.0019358 | 0.00019446
| SPS1 | CH | Fuel consumption in heavy duty vehicles¦Motor Diesel¦Total¦New hybrid diesel heavy duty vehicles | PJ/yr. | 0 | 5.375 | 7.6616 | 11.5443 | 10.3944 | 0.47286
| SPS1 | CH | Fuel consumption in heavy duty vehicles¦Motor Gas | PJ/yr. | 0.062276 | 0.0018479 | 0.0019392 | 0.0019223 | 0.0017516 | 0.0001394
| SPS1 | CH | Fuel consumption in heavy duty vehicles¦Motor Gas¦Fossil gases | PJ/yr. | 0.057521 | 0.0016688 | 0.0017502 | 0.0018377 | -0.21107 | -0.00079272
| SPS1 | CH | Fuel consumption in heavy duty vehicles¦Motor Gas¦Synthetic gases | PJ/yr. | 0.0047558 | 0.00017908 | 0.00018899 | 8.4583e-05 | 0.21282 | 0.00093212
| SPS1 | CH | Fuel consumption in heavy duty vehicles¦Motor Gas¦Synthetic gases¦Biogases¦Biogas | PJ/yr. | 0.0047558 | 0.00017908 | 0.00018899 | 8.4583e-05 | 0.00019084 | 5.4519e-05
| SPS1 | CH | Fuel consumption in heavy duty vehicles¦Motor Gas¦Synthetic gases¦PtG¦PtG gas | PJ/yr. | 0 | 0 | 0 | 0 | 0.21263 | 0.0008776
| SPS1 | CH | Fuel consumption in heavy duty vehicles¦Motor Gas¦Total¦New ICE Gas heavy duty vehicles | PJ/yr. | 0.062276 | 0.0018479 | 0.0019392 | 0.0019223 | 0.0017516 | 0.0001394
| SPS1 | CH | Mileage in heavy duty vehicles | Billion km/yr. | 2.2034 | 2.2249 | 2.2583 | 2.3131 | 2.5119 | 2.7106
| SPS1 | CH | Mileage in heavy duty vehicles¦Electricity¦Existing electric heavy duty vehicles | Billion km/yr. | 0 | 0 | 0 | 0 | 0 | 0
| SPS1 | CH | Mileage in heavy duty vehicles¦Electricity¦New electric heavy duty vehicles | Billion km/yr. | 0.0026958 | 0.0055225 | 0.0057132 | 0.0017239 | 0.75937 | 2.5786
| SPS1 | CH | Mileage in heavy duty vehicles¦Hydrogen¦New fuel cell electric heavy duty vehicles | Billion km/yr. | 0.00073154 | 0.0023509 | 0.0023121 | 0.00010391 | 0.052965 | 0.054677
| SPS1 | CH | Mileage in heavy duty vehicles¦Motor Gasoline¦Total¦Existing gasoline heavy duty vehicles | Billion km/yr. | 0 | 0 | 0 | 0 | 0 | 0
| SPS1 | CH | Mileage in heavy duty vehicles¦Motor Gasoline¦Total¦New gasoline heavy duty vehicles | Billion km/yr. | 0 | 0 | 0 | 0 | 0 | 0
| SPS1 | CH | Mileage in heavy duty vehicles¦Motor Diesel¦Total¦Existing ICE diesel heavy duty vehicles | Billion km/yr. | 1.5767 | 1.3376 | 0.99665 | 0.4231 | 0 | 0
| SPS1 | CH | Mileage in heavy duty vehicles¦Motor Diesel¦Total¦New ICE diesel heavy duty vehicles | Billion km/yr. | 0.61689 | 0.00058649 | 0.00095983 | 0.00083927 | 0.00022979 | 2.3084e-05
| SPS1 | CH | Mileage in heavy duty vehicles¦Motor Diesel¦Total¦New hybrid diesel heavy duty vehicles | Billion km/yr. | 0 | 0.87863 | 1.2524 | 1.8871 | 1.6991 | 0.077296
| SPS1 | CH | Mileage in heavy duty vehicles¦Motor Gas¦Total¦New ICE Gas heavy duty vehicles | Billion km/yr. | 0.0064284 | 0.00019147 | 0.0002021 | 0.00021144 | 0.00020754 | 1.6874e-05
| SPS1 | CH | Efficiency in heavy duty vehicles | km/MJ | - | - | - | - | - | -
| SPS1 | CH | Efficiency in heavy duty vehicles¦Electricity¦Existing electric heavy duty vehicles | km/MJ | - | - | - | - | - | -
| SPS1 | CH | Efficiency in heavy duty vehicles¦Electricity¦New electric heavy duty vehicles | km/MJ | 0.26873 | 0.27026 | 0.27104 | 0.2753 | 0.31227 | 0.33888
| SPS1 | CH | Efficiency in heavy duty vehicles¦Hydrogen¦New fuel cell electric heavy duty vehicles | km/MJ | 0.17446 | 0.17528 | 0.17532 | 0.17769 | 0.20274 | 0.21663
| SPS1 | CH | Efficiency in heavy duty vehicles¦Motor Gasoline¦Total¦Existing gasoline heavy duty vehicles | km/MJ | - | - | - | - | - | -
| SPS1 | CH | Efficiency in heavy duty vehicles¦Motor Gasoline¦Total¦New gasoline heavy duty vehicles | km/MJ | - | - | - | - | - | -
| SPS1 | CH | Efficiency in heavy duty vehicles¦Motor Diesel¦Total¦Existing ICE diesel heavy duty vehicles | km/MJ | 0.081954 | 0.083996 | 0.08706 | 0.08706 | - | -
| SPS1 | CH | Efficiency in heavy duty vehicles¦Motor Diesel¦Total¦New ICE diesel heavy duty vehicles | km/MJ | 0.1187 | 0.1187 | 0.1187 | 0.1187 | 0.1187 | 0.1187
| SPS1 | CH | Efficiency in heavy duty vehicles¦Motor Diesel¦Total¦New hybrid diesel heavy duty vehicles | km/MJ | - | 0.16347 | 0.16347 | 0.16347 | 0.16347 | 0.16347
| SPS1 | CH | Efficiency in heavy duty vehicles¦Motor Gas¦Total¦New ICE Gas heavy duty vehicles | km/MJ | 0.10322 | 0.10361 | 0.10422 | 0.11 | 0.11848 | 0.12105
| SPS1 | CH | Fuel consumption in other transport | PJ/yr. | 28.7433 | 25.3743 | 24.6712 | 24.4393 | 28.0817 | 28.9759
| SPS1 | CH | Fuel consumption in other transport¦Electricity | PJ/yr. | 9.207 | 11.1739 | 11.6317 | 12.2834 | 11.737 | 12.6328
| SPS1 | CH | Fuel consumption in other transport¦Electricity¦Passenger electric rail | PJ/yr. | 7.7047 | 7.9059 | 8.2079 | 8.7117 | 9.7091 | 10.4524
| SPS1 | CH | Fuel consumption in other transport¦Electricity¦Freight electric rail | PJ/yr. | 1.5023 | 1.5904 | 1.7461 | 1.894 | 2.0279 | 2.1804
| SPS1 | CH | Fuel consumption in other transport¦Electricity¦Other electric transport | PJ/yr. | 0 | 1.6777 | 1.6777 | 1.6777 | 1.2849e-05 | 1.3513e-05
| SPS1 | CH | Fuel consumption in other transport¦Hydrogen | PJ/yr. | 0 | 0 | 0 | 0.00011144 | 0.00051503 | 0.00052115
| SPS1 | CH | Fuel consumption in other transport¦Hydrogen¦Passenger hydrogen rail | PJ/yr. | 0 | 0 | 0 | 5.8287e-05 | 0.00026741 | 0.0002433
| SPS1 | CH | Fuel consumption in other transport¦Hydrogen¦Freight hydrogen rail | PJ/yr. | 0 | 0 | 0 | 5.1618e-05 | 0.00021799 | 0.00027
| SPS1 | CH | Fuel consumption in other transport¦Hydrogen¦Other hydrogen transport | PJ/yr. | 0 | 0 | 0 | 1.5367e-06 | 2.9636e-05 | 7.8497e-06
| SPS1 | CH | Fuel consumption in other transport¦Motor Gasoline | PJ/yr. | 1.7598 | 8.6936e-06 | 0.00026913 | 0.00028024 | 0.00025167 | 0
| SPS1 | CH | Fuel consumption in other transport¦Motor Gasoline¦Fossil liquids | PJ/yr. | 1.6635 | 8.2177e-06 | 0.00025437 | 0.00026489 | 0.00014593 | 0
| SPS1 | CH | Fuel consumption in other transport¦Motor Gasoline¦Synthetic liquids | PJ/yr. | 0.096341 | 4.7591e-07 | 1.4767e-05 | 1.5342e-05 | 0.00010574 | 0
| SPS1 | CH | Fuel consumption in other transport¦Motor Gasoline¦Synthetic liquids¦Bioliquids¦Ethanol | PJ/yr. | 0.096341 | 4.7591e-07 | 1.4767e-05 | 1.5342e-05 | 0.00010361 | 0
| SPS1 | CH | Fuel consumption in other transport¦Motor Gasoline¦Synthetic liquids¦PtL¦PtL Gasoline | PJ/yr. | 0 | 0 | 0 | 0 | 2.132e-06 | 0
| SPS1 | CH | Fuel consumption in other transport¦Motor Gasoline¦Total¦Other gasoline transport | PJ/yr. | 1.7598 | 8.6936e-06 | 0.00026913 | 0.00028024 | 0.00025167 | 0
| SPS1 | CH | Fuel consumption in other transport¦Motor Diesel | PJ/yr. | 17.7765 | 14.2003 | 13.0392 | 12.1555 | 16.3439 | 16.3426
| SPS1 | CH | Fuel consumption in other transport¦Motor Diesel¦Fossil liquids | PJ/yr. | 17.3309 | 13.8159 | 12.6288 | 11.6187 | 14.5291 | -1.7855
| SPS1 | CH | Fuel consumption in other transport¦Motor Diesel¦Synthetic liquids | PJ/yr. | 0.44559 | 0.38439 | 0.41039 | 0.53676 | 1.8149 | 18.1281
| SPS1 | CH | Fuel consumption in other transport¦Motor Diesel¦Synthetic liquids¦Bioliquids¦Biodiesel | PJ/yr. | 0.44559 | 0.38439 | 0.41039 | 0.53676 | 1.4497 | 3.7355
| SPS1 | CH | Fuel consumption in other transport¦Motor Diesel¦Synthetic liquids¦PtL¦PtL Diesel | PJ/yr. | 0 | 0 | 0 | 0 | 0.36514 | 14.3926
| SPS1 | CH | Fuel consumption in other transport¦Motor Diesel¦Total¦Passenger diesel rail | PJ/yr. | 0 | 0 | 0 | 0 | 0 | 0
| SPS1 | CH | Fuel consumption in other transport¦Motor Diesel¦Total¦Freight diesel rail | PJ/yr. | 0.39609 | 0.27735 | 0.0011037 | 0.001154 | 0.00091413 | 0
| SPS1 | CH | Fuel consumption in other transport¦Motor Diesel¦Total¦Other diesel transport | PJ/yr. | 17.3804 | 13.923 | 13.0381 | 12.1543 | 16.343 | 16.3426
| SPS1 | CH | Other transport mileage | - | - | - | - | - | - | -
| SPS1 | CH | Other transport mileage¦Electricity¦Passenger electric rail | Billion km/yr. | 0.195 | 0.20003 | 0.20759 | 0.22017 | 0.24502 | 0.2634
| SPS1 | CH | Other transport mileage¦Electricity¦Freight electric rail | Billion km/yr. | 0.025095 | 0.026566 | 0.029167 | 0.031638 | 0.033874 | 0.036421
| SPS1 | CH | Other transport mileage¦Electricity¦Other electric transport | PJ/yr. | 0 | 4.1395 | 4.1395 | 4.1394 | 3.1703e-05 | 3.3341e-05
| SPS1 | CH | Other transport mileage¦Hydrogen¦Passenger hydrogen rail | Billion km/yr. | 0 | 0 | 0 | 9.6545e-07 | 4.7978e-06 | 4.7006e-06
| SPS1 | CH | Other transport mileage¦Hydrogen¦Freight hydrogen rail | Billion km/yr. | 0 | 0 | 0 | 4.4699e-07 | 1.5906e-06 | 1.6022e-06
| SPS1 | CH | Other transport mileage¦Hydrogen¦Other hydrogen transport | PJ/yr. | 0 | 0 | 0 | 2.756e-06 | 5.3152e-05 | 1.4078e-05
| SPS1 | CH | Other transport mileage¦Motor Gasoline¦Total¦Other gasoline transport | PJ/yr. | 1.5951 | 7.88e-06 | 0.00024394 | 0.00025401 | 0.00022812 | 0
| SPS1 | CH | Other transport mileage¦Motor Diesel¦Total¦Passenger diesel rail | Billion km/yr. | 0 | 0 | 0 | 0 | 0 | 0
| SPS1 | CH | Other transport mileage¦Motor Diesel¦Total¦Freight diesel rail | Billion km/yr. | 0.0016054 | 0.0011241 | 4.4733e-06 | 4.6773e-06 | 3.705e-06 | 0
| SPS1 | CH | Other transport mileage¦Motor Diesel¦Total¦Other diesel transport | PJ/yr. | 17.1765 | 13.7597 | 12.8852 | 12.0117 | 16.1513 | 16.1509
| SPS1 | CH | Other transport efficiency | - | - | - | - | - | - | -
| SPS1 | CH | Other transport efficiency¦Electricity¦Passenger electric rail | km/MJ | 0.025309 | 0.025302 | 0.025291 | 0.025273 | 0.025236 | 0.0252
| SPS1 | CH | Other transport efficiency¦Electricity¦Freight electric rail | km/MJ | 0.016704 | 0.016704 | 0.016704 | 0.016704 | 0.016704 | 0.016704
| SPS1 | CH | Other transport efficiency¦Electricity¦Other electric transport | % | - | 2.4674 | 2.4674 | 2.4674 | 2.4674 | 2.4674
| SPS1 | CH | Other transport efficiency¦Hydrogen¦Passenger hydrogen rail | km/MJ | - | - | - | 0.016564 | 0.017942 | 0.01932
| SPS1 | CH | Other transport efficiency¦Hydrogen¦Freight hydrogen rail | km/MJ | - | - | - | 0.0086596 | 0.0072969 | 0.0059341
| SPS1 | CH | Other transport efficiency¦Hydrogen¦Other hydrogen transport | % | - | - | - | 1.7935 | 1.7935 | 1.7935
| SPS1 | CH | Other transport efficiency¦Motor Gasoline¦Total¦Other gasoline transport | % | 90.64% | 90.64% | 90.64% | 90.64% | 90.64% | -
| SPS1 | CH | Other transport efficiency¦Motor Diesel¦Total¦Passenger diesel rail | km/MJ | - | - | - | - | - | -
| SPS1 | CH | Other transport efficiency¦Motor Diesel¦Total¦Freight diesel rail | km/MJ | 0.0040531 | 0.0040531 | 0.0040531 | 0.0040531 | 0.0040531 | -
| SPS1 | CH | Other transport efficiency¦Motor Diesel¦Total¦Other diesel transport | % | 98.83% | 98.83% | 98.83% | 98.83% | 98.83% | 98.83%
| SPS1 | CH | Direct CO2 emissions from fuel combustion and industrial processes | Mt/yr. | 34.5668 | 32.4378 | 29.3625 | 20.6257 | 8.877 | -5.1493e-07
| SPS1 | CH | Direct CO2 emissions from fuel combustion and industrial processes¦CO2¦Power generation | Mt/yr. | 2.5757 | 2.4886 | 2.2756 | 2.2436 | 1.1059 | 0.084661
| SPS1 | CH | Direct CO2 emissions from fuel combustion and industrial processes¦CO2¦Synthetic fuel production | Mt/yr. | 0 | 0 | 0 | 0 | 0 | -1.2211
| SPS1 | CH | Direct CO2 emissions from fuel combustion and industrial processes¦CO2¦Industry | Mt/yr. | 6.4926 | 5.9779 | 5.6566 | 4.872 | 3.319 | 0.49359
| SPS1 | CH | Direct CO2 emissions from fuel combustion and industrial processes¦CO2¦Industry¦fuel combustion | Mt/yr. | 4.4033 | 3.8669 | 3.5543 | 2.7783 | 1.2417 | -0.53828
| SPS1 | CH | Direct CO2 emissions from fuel combustion and industrial processes¦CO2¦Industry¦Industrial processes | Mt/yr. | 2.0893 | 2.111 | 2.1023 | 2.0937 | 2.0773 | 1.0319
| SPS1 | CH | Direct CO2 emissions from fuel combustion and industrial processes¦CO2¦Services | Mt/yr. | 3.7907 | 3.5568 | 3.0631 | 1.8731 | 0.58897 | 0.18677
| SPS1 | CH | Direct CO2 emissions from fuel combustion and industrial processes¦CO2¦Residential | Mt/yr. | 7.1768 | 6.4664 | 6.0956 | 3.5958 | 1.1225 | 0.44178
| SPS1 | CH | Direct CO2 emissions from fuel combustion and industrial processes¦CO2¦Transport | Mt/yr. | 14.5309 | 13.9481 | 12.2717 | 8.0411 | 2.7406 | 0.014346
| SPS1 | CH | Direct CO2 emissions from fuel combustion and industrial processes¦CO2¦CO2 captured in power generation | Mt/yr. | 0 | 0 | 0 | 0 | 1.2206 | 2.2327
| SPS1 | CH | Direct CO2 emissions from fuel combustion and industrial processes¦CO2¦CO2 captured in industry | Mt/yr. | 0 | 0 | 0 | 0 | 0.67244 | 2.6783
| SPS1 | CH | Direct CO2 emissions from fuel combustion and industrial processes¦CO2¦CO2 captured in hydrogen | Mt/yr. | 0 | 0 | 0 | 0 | 0 | 0.98533
| SPS1 | CH | Direct CO2 emissions from fuel combustion and industrial processes¦CO2¦CO2 captured in biogases/bioliquids | Mt/yr. | 0 | 0 | 0 | 0 | 7.5263e-05 | 0.23577
| SPS1 | CH | Direct CO2 emissions from fuel combustion and industrial processes¦CO2¦Direct air capture | Mt/yr. | 0 | 0 | 0 | 0 | 7.5731e-06 | 5.5411e-05
| SPS1 | CH | CO2 storage and utilisation | Mt/yr. | 0 | 0 | 0 | 0 | 1.8931 | 6.1321
| SPS1 | CH | CO2 storage and utilisation¦CO2¦Domestic sequestration | Mt/yr. | 0 | 0 | 0 | 0 | 0.83333 | 1.9048
| SPS1 | CH | CO2 storage and utilisation¦CO2¦Domestic utilisation | Mt/yr. | 0 | 0 | 0 | 0 | 0.071054 | 0.014404
| SPS1 | CH | CO2 storage and utilisation¦CO2¦Exported | Mt/yr. | 0 | 0 | 0 | 0 | 0.98875 | 4.213
| SPS1 | CH | Direct air capture | - | - | - | - | - | - | -
| SPS1 | CH | Direct air capture¦Energy consumption | PJ/yr. | 0 | 0 | 0 | 0 | 6.0856e-05 | 0.0004036
| SPS1 | CH | Direct air capture¦Energy consumption¦Electricity | PJ/yr. | 0 | 0 | 0 | 0 | 1.0501e-05 | 5.0424e-05
| SPS1 | CH | Direct air capture¦Energy consumption¦Heat | PJ/yr. | 0 | 0 | 0 | 0 | 5.0355e-05 | 0.00035318
| SPS1 | CH | Direct air capture¦CO2 captured | Mt/yr. | 0 | 0 | 0 | 0 | 7.5731e-06 | 5.5411e-05
| SPS1 | CH | Primary Energy Consumption | PJ/yr. | 961.8791 | 958.7079 | 958.3556 | 822.2232 | 670.3213 | 574.1047
| SPS1 | CH | Primary Energy Consumption¦Coal | PJ/yr. | 3.66 | 3.5647 | 3.2518 | 0.0012211 | 0.0020144 | 0.00058774
| SPS1 | CH | Primary Energy Consumption¦Oil | PJ/yr. | 310.6471 | 288.2956 | 253.8697 | 156.9681 | 54.5762 | 19.2663
| SPS1 | CH | Primary Energy Consumption¦Oil¦Fossil liquids | PJ/yr. | 303.644 | 280.654 | 247.1255 | 151.2884 | 47.5076 | 0
| SPS1 | CH | Primary Energy Consumption¦Oil¦Fossil liquids¦Light fuel oil | PJ/yr. | 101.7565 | 90.977 | 80.3012 | 41.8688 | 11.1092 | 0
| SPS1 | CH | Primary Energy Consumption¦Oil¦Fossil liquids¦Heavy fuel oil | PJ/yr. | 2.7764 | 0.0017035 | 0.0045163 | 0.00091508 | 0.0024555 | 0
| SPS1 | CH | Primary Energy Consumption¦Oil¦Fossil liquids¦Motor Diesel | PJ/yr. | 117.2777 | 108.3767 | 92.8476 | 63.2906 | 29.1471 | 0
| SPS1 | CH | Primary Energy Consumption¦Oil¦Fossil liquids¦Motor Gasoline | PJ/yr. | 80.7239 | 79.8933 | 72.1232 | 43.6309 | 5.3822 | 0
| SPS1 | CH | Primary Energy Consumption¦Oil¦Fossil liquids¦Kerosene (excl. international aviation) | PJ/yr. | 1.1094 | 1.4052 | 1.849 | 2.4972 | 1.8667 | 0
| SPS1 | CH | Primary Energy Consumption¦Oil¦Synthetic liquids | PJ/yr. | 7.0032 | 7.6416 | 6.7442 | 5.6797 | 7.0686 | 19.2663
| SPS1 | CH | Primary Energy Consumption¦Oil¦Synthetic liquids¦Total¦Motor diesel | PJ/yr. | 2.569 | 3.0149 | 3.0043 | 3.1528 | 3.2483 | 18.526
| SPS1 | CH | Primary Energy Consumption¦Oil¦Synthetic liquids¦Total¦Motor Gasoline | PJ/yr. | 4.4341 | 4.6267 | 3.7399 | 2.5268 | 3.8203 | 0.74026
| SPS1 | CH | Primary Energy Consumption¦Oil¦Synthetic liquids¦Bioliquids¦Total | PJ/yr. | 7.0032 | 7.6416 | 6.7442 | 5.6797 | 6.9732 | 3.9885
| SPS1 | CH | Primary Energy Consumption¦Oil¦Synthetic liquids¦Bioliquids¦Biodiesel | PJ/yr. | 2.569 | 3.0149 | 3.0043 | 3.1528 | 3.1528 | 3.2483
| SPS1 | CH | Primary Energy Consumption¦Oil¦Synthetic liquids¦Bioliquids¦Ethanol | PJ/yr. | 4.4341 | 4.6267 | 3.7399 | 2.5268 | 3.8203 | 0.74026
| SPS1 | CH | Primary Energy Consumption¦Oil¦Synthetic liquids¦PtL | PJ/yr. | 0 | 0 | 0 | 0 | 0.095421 | 15.2777
| SPS1 | CH | Primary Energy Consumption¦Oil¦Synthetic liquids¦PtL¦PtL Diesel | PJ/yr. | 0 | 0 | 0 | 0 | 0.095421 | 15.2777
| SPS1 | CH | Primary Energy Consumption¦Oil¦Synthetic liquids¦PtL¦PtL Gasoline | PJ/yr. | 0 | 0 | 0 | 0 | 0 | 0
| SPS1 | CH | Primary Energy Consumption¦Oil¦Synthetic liquids¦PtL¦PtL Kerosene | PJ/yr. | 0 | 0 | 0 | 0 | 0 | 0
| SPS1 | CH | Primary Energy Consumption¦Gas | PJ/yr. | 117.0864 | 107.2365 | 98.4006 | 78.0133 | 37.3779 | 15.446
| SPS1 | CH | Primary Energy Consumption¦Gas¦Fossil gases¦Total | PJ/yr. | 117.0864 | 106.72 | 97.2335 | 73.6471 | 32.7745 | 13.31
| SPS1 | CH | Primary Energy Consumption¦Gas¦Fossil gases¦Natural gas | PJ/yr. | 117.0864 | 106.72 | 97.2335 | 73.6462 | 32.7713 | 13.3091
| SPS1 | CH | Primary Energy Consumption¦Gas¦Fossil gases¦Liquified Natural Gas | PJ/yr. | 0 | 0 | 0 | 0.00099371 | 0.003237 | 0.00084658
| SPS1 | CH | Primary Energy Consumption¦Gas¦Synthetic gases | PJ/yr. | 0 | 0.5165 | 1.1671 | 4.3661 | 4.6034 | 2.136
| SPS1 | CH | Primary Energy Consumption¦Gas¦Synthetic gases¦Biogases | PJ/yr. | 0 | 0.5165 | 1.1671 | 4.3661 | 4.3661 | 2.136
| SPS1 | CH | Primary Energy Consumption¦Gas¦Synthetic gases¦Biogases¦Biogas | PJ/yr. | 0 | 0.5165 | 1.1671 | 4.3661 | 4.3661 | 2.136
| SPS1 | CH | Primary Energy Consumption¦Gas¦Synthetic gases¦PtG | PJ/yr. | 0 | 0 | 0 | 0 | 0.23731 | 0
| SPS1 | CH | Primary Energy Consumption¦Gas¦Synthetic gases¦PtG¦PtG gas | PJ/yr. | 0 | 0 | 0 | 0 | 0.23731 | 0
| SPS1 | CH | Primary Energy Consumption¦Nuclear fuel | PJ/yr. | 250.9482 | 253.2995 | 215.4438 | 211.9021 | 98.9455 | 0
| SPS1 | CH | Primary Energy Consumption¦Electricity | PJ/yr. | -20.01 | 15.4088 | -4.266 | -4.9346 | 13.9817 | 13.6348
| SPS1 | CH | Primary Energy Consumption¦Hydrogen | PJ/yr. | 0 | 0 | 0 | 0 | 7.0032 | 7.0036
| SPS1 | CH | Primary Energy Consumption¦Wood | PJ/yr. | 44.9723 | 47.4008 | 47.4008 | 47.6793 | 48.6162 | 56.0142
| SPS1 | CH | Primary Energy Consumption¦Wood¦Waste wood | PJ/yr. | 11.1119 | 11.9529 | 13.2144 | 15.3169 | 16.2664 | 16.957
| SPS1 | CH | Primary Energy Consumption¦Wood¦Wood residues | PJ/yr. | 7.5117 | 7.5431 | 7.5903 | 7.669 | 7.669 | 7.669
| SPS1 | CH | Primary Energy Consumption¦Wood¦Wood from landscape maintenance | PJ/yr. | 3.1682 | 3.4957 | 3.9868 | 4.8054 | 4.8054 | 4.8054
| SPS1 | CH | Primary Energy Consumption¦Wood¦Wood from Forest (hard wood) | PJ/yr. | 23.1806 | 24.4091 | 22.6093 | 19.888 | 19.8754 | 26.5828
| SPS1 | CH | Primary Energy Consumption¦Waste | PJ/yr. | 69.3928 | 69.6635 | 69.2706 | 68.8211 | 69.2864 | 70.7308
| SPS1 | CH | Primary Energy Consumption¦Waste¦Non renewable waste | PJ/yr. | 35.6117 | 35.8824 | 35.4895 | 35.04 | 35.4036 | 35.6032
| SPS1 | CH | Primary Energy Consumption¦Waste¦Renewable waste | PJ/yr. | 33.7811 | 33.7811 | 33.7811 | 33.7811 | 33.8828 | 35.1276
| SPS1 | CH | Primary Energy Consumption¦Manure | PJ/yr. | 3.7981 | 9.3829 | 12.5404 | 12.5404 | 12.5452 | 18.8171
| SPS1 | CH | Primary Energy Consumption¦Hydro | PJ/yr. | 149.4305 | 125.6092 | 197.4445 | 150.8493 | 151.6271 | 152.1609
| SPS1 | CH | Primary Energy Consumption¦Hydro¦Large hydro | PJ/yr. | 66.7457 | 49.7988 | 68.5321 | 70.6794 | 69.0164 | 69.1822
| SPS1 | CH | Primary Energy Consumption¦Hydro¦Run-of-river hydro | PJ/yr. | 66.6324 | 55.764 | 65.5532 | 64.4687 | 66.3008 | 66.135
| SPS1 | CH | Primary Energy Consumption¦Hydro¦Pump storage | PJ/yr. | 16.0524 | 20.0464 | 63.3592 | 15.7013 | 16.3099 | 16.8437
| SPS1 | CH | Primary Energy Consumption¦Solar | PJ/yr. | 12.5565 | 16.5234 | 30.4009 | 35.8754 | 75.2125 | 100.4474
| SPS1 | CH | Primary Energy Consumption¦Wind | PJ/yr. | 0.52403 | 0.54529 | 0.5034 | 2.0503 | 7.1994 | 20.651
| SPS1 | CH | Primary Energy Consumption¦Ambient heat | PJ/yr. | 18.8731 | 21.7777 | 34.0951 | 62.4572 | 93.7321 | 99.7159
| SPS1 | CH | Primary Energy Consumption¦Geothermal | PJ/yr. | 0 | 0 | 0 | 0 | 0.21591 | 0.21615
| SPS1 | CH | Electricity generation capacity | GWe/yr. | 22.3293 | 24.377 | 29.3838 | 30.1656 | 41.9473 | 51.6105
| SPS1 | CH | Electricity generation capacity¦Nuclear Fuel | GWe/yr. | 3.0806 | 3.0806 | 2.8402 | 2.609 | 1.2357 | 0
| SPS1 | CH | Electricity generation capacity¦Nuclear Fuel¦Nuclear power plants | GWe/yr. | 3.0806 | 3.0806 | 2.8402 | 2.609 | 1.2357 | 0
| SPS1 | CH | Electricity generation capacity¦Hydro | GWe/yr. | 15.4036 | 16.1269 | 16.5934 | 16.6412 | 17.0948 | 17.323
| SPS1 | CH | Electricity generation capacity¦Hydro¦Hydro Large | GWe/yr. | 7.3394 | 7.3469 | 7.3718 | 7.4159 | 7.5849 | 7.6707
| SPS1 | CH | Electricity generation capacity¦Hydro¦Hydro Run of River | GWe/yr. | 4.7247 | 4.8084 | 4.8615 | 4.8653 | 5.1497 | 5.2922
| SPS1 | CH | Electricity generation capacity¦Hydro¦Pump storage | GWe/yr. | 3.3394 | 3.9717 | 4.3601 | 4.3601 | 4.3601 | 4.3601
| SPS1 | CH | Electricity generation capacity¦Oil | GWe/yr. | 0.028274 | 0.042164 | 0.04297 | 0.05603 | 0.033334 | 0.0016971
| SPS1 | CH | Electricity generation capacity¦Oil¦Peak devices | GWe/yr. | 0.016972 | 0.016225 | 0.017193 | 0.030533 | 0.032986 | 0.0015281
| SPS1 | CH | Electricity generation capacity¦Oil¦CHP Oil (for District Heating) | GWe/yr. | 0.0029963 | 0.0011332 | 0.00097303 | 0.00069461 | 0.00034782 | 0.00016901
| SPS1 | CH | Electricity generation capacity¦Oil¦Industrial CHPs oil | GWe/yr. | 0.0083049 | 0.024806 | 0.024804 | 0.024803 | 0 | 0
| SPS1 | CH | Electricity generation capacity¦Gas | GWe/yr. | 0.22704 | 0.17784 | 0.12485 | 0.13528 | 0.2845 | 0.23257
| SPS1 | CH | Electricity generation capacity¦Gas¦Gas turbines combined cycle | GWe/yr. | 0 | 0 | 0 | 0 | 6.951e-06 | 0.0020731
| SPS1 | CH | Electricity generation capacity¦Gas¦Gas turbines open cycle | GWe/yr. | 0 | 0 | 0 | 0 | 0.044463 | 0.044497
| SPS1 | CH | Electricity generation capacity¦Gas¦Gas turbines combined cycle CCS | GWe/yr. | 0 | 0 | 0 | 0 | 0 | 0
| SPS1 | CH | Electricity generation capacity¦Gas¦CHP Gas (for District Heating) | GWe/yr. | 0.049115 | 0.0001062 | 0.00010614 | -2.9628e-07 | 0 | 0
| SPS1 | CH | Electricity generation capacity¦Gas¦CHP Fuel Cell Gas (for District Heating) | GWe/yr. | 0 | 0 | 0 | 0 | 0 | 0
| SPS1 | CH | Electricity generation capacity¦Gas¦Industrial CHPs gas | GWe/yr. | 0.026605 | 0.019677 | 0.012739 | 0.023198 | 0.059986 | 0.045687
| SPS1 | CH | Electricity generation capacity¦Gas¦Industrial CHPs gas (CCS) | GWe/yr. | 0 | 0 | 0 | 0 | 0.00073065 | 0.011408
| SPS1 | CH | Electricity generation capacity¦Gas¦Industrial CHPs fuel cells (gas reformer) | GWe/yr. | 0 | 0 | 0 | 0.00012599 | 0.00034961 | 0.00017252
| SPS1 | CH | Electricity generation capacity¦Gas¦Residential single family CHPs gas | GWe/yr. | 0.0041595 | 0.00098528 | 0.00098514 | 0.00093622 | 0.00024294 | 0
| SPS1 | CH | Electricity generation capacity¦Gas¦Residential single family CHPs fuel cells gas | GWe/yr. | 0 | 0 | 0 | 0 | 0 | 0
| SPS1 | CH | Electricity generation capacity¦Gas¦Residential multi family CHPs gas | GWe/yr. | 0.0084438 | 0.024411 | 0.024411 | 0.024411 | 0.01125 | 0
| SPS1 | CH | Electricity generation capacity¦Gas¦Residential multi family CHPs fuel cells gas | GWe/yr. | 0 | 0 | 0 | 0 | 0 | 0
| SPS1 | CH | Electricity generation capacity¦Gas¦Services sectors CHPs (bio)gas | GWe/yr. | 0.073513 | 0.084748 | 0.084747 | 0.084747 | 0.1665 | 0.12874
| SPS1 | CH | Electricity generation capacity¦Gas¦Services sectors CHPs gas | GWe/yr. | 0.0652 | 0.047912 | 0.0018648 | 0.0018627 | 0.0009623 | 0
| SPS1 | CH | Electricity generation capacity¦Gas¦Services sectors CHPs fuel cells (gas reformer) | GWe/yr. | 0 | 0 | 0 | 0 | 0 | 0
| SPS1 | CH | Electricity generation capacity¦Wastes | GWe/yr. | 0.40191 | 0.3623 | 0.3623 | 0.36003 | 0.42478 | 0.48437
| SPS1 | CH | Electricity generation capacity¦Wastes¦Wastes Incineration (electric only) | GWe/yr. | 0.27651 | 0.2765 | 0.2765 | 0.27599 | 0.24669 | 0.18434
| SPS1 | CH | Electricity generation capacity¦Wastes¦Wastes Incineration (electric only) CCS | GWe/yr. | 0 | 0 | 0 | 0 | 0.08528 | 0.17089
| SPS1 | CH | Electricity generation capacity¦Wastes¦CHP Wastes (for District Heating) | GWe/yr. | 0.076768 | 0.072063 | 0.072061 | 0.07049 | 0.050465 | 0.028774
| SPS1 | CH | Electricity generation capacity¦Wastes¦CHP Wastes (for District Heating) CCS | GWe/yr. | 0 | 0 | 0 | 0 | 0.02102 | 0.038887
| SPS1 | CH | Electricity generation capacity¦Wastes¦Industrial CHPs wastes | GWe/yr. | 0.048637 | 0.013736 | 0.013736 | 0.013547 | 0.012533 | 0.00016425
| SPS1 | CH | Electricity generation capacity¦Wastes¦Industrial CHPs wastes CCS | GWe/yr. | 0 | 0 | 0 | 0 | 0.0087906 | 0.06132
| SPS1 | CH | Electricity generation capacity¦Wood | GWe/yr. | 0.019791 | 0.019344 | 0.041013 | 0.0927 | 0.22027 | 0.3014
| SPS1 | CH | Electricity generation capacity¦Wood¦CHP Wood (for District Heating) | GWe/yr. | 0.013174 | 5.7096e-05 | 0.00027284 | 0.036701 | 0.090605 | 0.11617
| SPS1 | CH | Electricity generation capacity¦Wood¦Biomass with CCS (BECCS) | GWe/yr. | 0 | 0 | 0 | 0 | 0.0001795 | 0.00034285
| SPS1 | CH | Electricity generation capacity¦Wood¦Industrial CHPs wood | GWe/yr. | 0.0066171 | 0.019287 | 0.04074 | 0.055231 | 0.062121 | 0.057884
| SPS1 | CH | Electricity generation capacity¦Wood¦Industrial CHPs wood (CCS) | GWe/yr. | 0 | 0 | 0 | 0 | 0.066071 | 0.12642
| SPS1 | CH | Electricity generation capacity¦Wood¦Residential single family CHPs wood | GWe/yr. | 0 | 0 | 0 | 0.00016647 | 0.00027634 | 0.00013578
| SPS1 | CH | Electricity generation capacity¦Wood¦Residential multi family CHPs wood | GWe/yr. | 0 | 0 | 0 | 0.00049925 | 0.00081669 | 0.00034118
| SPS1 | CH | Electricity generation capacity¦Wood¦Services sectors CHPs wood | GWe/yr. | 0 | 0 | 0 | 0.00010264 | 0.0002008 | 9.5464e-05
| SPS1 | CH | Electricity generation capacity¦Wind | GWe/yr. | 0.08712 | 0.09066 | 0.083692 | 0.34088 | 1.197 | 3.4334
| SPS1 | CH | Electricity generation capacity¦Wind¦Wind turbines | GWe/yr. | 0.08712 | 0.09066 | 0.083692 | 0.34088 | 1.197 | 3.4334
| SPS1 | CH | Electricity generation capacity¦Solar | GWe/yr. | 2.9747 | 4.3709 | 9.1889 | 9.724 | 20.8368 | 28.0039
| SPS1 | CH | Electricity generation capacity¦Solar¦Solar PV (large scale) | GWe/yr. | 0 | 0 | 0.044925 | 0.068635 | 0.41078 | 1.6924
| SPS1 | CH | Electricity generation capacity¦Solar¦Solar PV (Industry) | GWe/yr. | 1.1186 | 1.6529 | 3.5612 | 4.2057 | 11.7752 | 17.2476
| SPS1 | CH | Electricity generation capacity¦Solar¦Solar PV (Residential single family) | GWe/yr. | 0.67886 | 1.1559 | 1.2902 | 1.2533 | 0.44776 | 0.0026547
| SPS1 | CH | Electricity generation capacity¦Solar¦Solar PV (Residential multi family) | GWe/yr. | 0.27425 | 0.43895 | 1.1127 | 1.101 | 1.2162 | 1.3434
| SPS1 | CH | Electricity generation capacity¦Solar¦Solar PV (Services) | GWe/yr. | 0.90293 | 1.1231 | 3.1799 | 3.0954 | 6.9869 | 7.7178
| SPS1 | CH | Electricity generation capacity¦Geothermal | GWe/yr. | 0 | 0 | 0 | 0 | 0.0012848 | 0.0012857
| SPS1 | CH | Electricity generation capacity¦Geothermal¦Deep geothermal | GWe/yr. | 0 | 0 | 0 | 0 | 0.0012848 | 0.0012857
| SPS1 | CH | Electricity generation capacity¦Hydrogen | GWe/yr. | 0 | 0 | 0 | 0.00037817 | 0.10883 | 0.11251
| SPS1 | CH | Electricity generation capacity¦Hydrogen¦CHP Fuel Cell Hydrogen (for District Heating) | GWe/yr. | 0 | 0 | 0 | 0 | 0.023913 | 0.030733
| SPS1 | CH | Electricity generation capacity¦Hydrogen¦Industrial CHPs fuel cells (hydrogen) | GWe/yr. | 0 | 0 | 0 | 0.00028643 | 0.083896 | 0.080735
| SPS1 | CH | Electricity generation capacity¦Hydrogen¦Services sectors CHPs fuel cells (hydrogen) | GWe/yr. | 0 | 0 | 0 | 9.1737e-05 | 0.0010239 | 0.0010387
| SPS1 | CH | Electricity generation capacity¦Electricity storage (non hydro) | GWe/yr. | 0.10631 | 0.10631 | 0.10641 | 0.20604 | 0.51015 | 1.7163
| SPS1 | CH | Electricity generation capacity¦Electricity storage (non hydro)¦CAES | GWe/yr. | 0.1 | 0.099996 | 0.099996 | 0.099995 | 0.099999 | 0.099999
| SPS1 | CH | Electricity generation capacity¦Electricity storage (non hydro)¦Battery storage large size centralised | GWe/yr. | 0.0010788 | 0.00108 | 0.001104 | 0.00088213 | 0.1735 | 1.2975
| SPS1 | CH | Electricity generation capacity¦Electricity storage (non hydro)¦Battery storage medium size centralised | GWe/yr. | 0.00078757 | 0.00078849 | 0.00080842 | 0.00068161 | 0.0056487 | 0.0075476
| SPS1 | CH | Electricity generation capacity¦Electricity storage (non hydro)¦Batteries in industry | GWe/yr. | 0.00072681 | 0.00072756 | 0.00073266 | 0.025566 | 0.16487 | 0.25017
| SPS1 | CH | Electricity generation capacity¦Electricity storage (non hydro)¦Batteries in residential single family houses | GWe/yr. | 0.0014937 | 0.0014952 | 0.0015161 | 0.031895 | 0.022995 | 0.02326
| SPS1 | CH | Electricity generation capacity¦Electricity storage (non hydro)¦Batteries in residential multi-family houses | GWe/yr. | 0.0014952 | 0.0014967 | 0.0015175 | 0.031892 | 0.0263 | 0.023437
| SPS1 | CH | Electricity generation capacity¦Electricity storage (non hydro)¦Batteries in Services sector | GWe/yr. | 0.00072985 | 0.00073059 | 0.00073616 | 0.01513 | 0.016834 | 0.014475
| SPS1 | CH | Space and water heat boiler capacity in Residential sector | GWth/yr. | 11.164 | 11.609 | 11.3286 | 12.9743 | 9.2457 | 8.7932
| SPS1 | CH | Space and water heat boiler capacity in Residential sector¦Space heating | GWth/yr. | 9.303 | 9.5904 | 9.4513 | 10.914 | 7.1225 | 6.423
| SPS1 | CH | Space and water heat boiler capacity in Residential sector¦Space heating¦Electricty | GWth/yr. | 2.1117 | 2.2765 | 2.7609 | 4.0657 | 5.3057 | 5.2487
| SPS1 | CH | Space and water heat boiler capacity in Residential sector¦Space heating¦Electricty¦Electric boiler | GWth/yr. | 0.67257 | 0.61259 | 0.14225 | 0.054236 | 0.0040422 | 0.001741
| SPS1 | CH | Space and water heat boiler capacity in Residential sector¦Space heating¦Electricty¦Heat pump electric | GWth/yr. | 1.4391 | 1.6639 | 2.6186 | 4.0115 | 5.3017 | 5.247
| SPS1 | CH | Space and water heat boiler capacity in Residential sector¦Space heating¦Oil | GWth/yr. | 3.4074 | 3.2455 | 2.6494 | 2.649 | 0.22598 | 0.015593
| SPS1 | CH | Space and water heat boiler capacity in Residential sector¦Space heating¦Oil¦Light fuel oil boiler | GWth/yr. | 3.4074 | 3.2455 | 2.6494 | 2.649 | 0.22598 | 0.015593
| SPS1 | CH | Space and water heat boiler capacity in Residential sector¦Space heating¦Gas | GWth/yr. | 2.7688 | 2.9323 | 3.042 | 3.202 | 1.0191 | 0.81117
| SPS1 | CH | Space and water heat boiler capacity in Residential sector¦Space heating¦Gas¦Gas boiler | GWth/yr. | 2.7688 | 2.9323 | 2.7789 | 2.7785 | 0.41033 | 0.21885
| SPS1 | CH | Space and water heat boiler capacity in Residential sector¦Space heating¦Gas¦Heat pump gas | GWth/yr. | 2.4387e-07 | 4.451e-06 | 0.2631 | 0.42356 | 0.6088 | 0.59232
| SPS1 | CH | Space and water heat boiler capacity in Residential sector¦Space heating¦Coal | GWth/yr. | 0.007 | 0.0069289 | 0.0025791 | 5.4333e-05 | 0 | 0
| SPS1 | CH | Space and water heat boiler capacity in Residential sector¦Space heating¦Coal¦Coal boiler | GWth/yr. | 0.007 | 0.0069289 | 0.0025791 | 5.4333e-05 | 0 | 0
| SPS1 | CH | Space and water heat boiler capacity in Residential sector¦Space heating¦Wood | GWth/yr. | 0.68951 | 0.75164 | 0.80359 | 0.80358 | 0.52381 | 0.30449
| SPS1 | CH | Space and water heat boiler capacity in Residential sector¦Space heating¦Wood¦Wood boiler | GWth/yr. | 0.68951 | 0.75164 | 0.80359 | 0.80358 | 0.52381 | 0.30449
| SPS1 | CH | Space and water heat boiler capacity in Residential sector¦Space heating¦Pellets | GWth/yr. | 0.20446 | 0.24039 | 0.055667 | 0.056421 | 0.040716 | 0.035563
| SPS1 | CH | Space and water heat boiler capacity in Residential sector¦Space heating¦Pellets¦Pellets boiler | GWth/yr. | 0.20446 | 0.24039 | 0.055667 | 0.056421 | 0.040716 | 0.035563
| SPS1 | CH | Space and water heat boiler capacity in Residential sector¦Space heating¦Solar | GWth/yr. | 0.11417 | 0.13717 | 0.13716 | 0.13717 | 0.0070719 | 0.0074404
| SPS1 | CH | Space and water heat boiler capacity in Residential sector¦Space heating¦Solar¦Solar thermal | GWth/yr. | 0.11417 | 0.13717 | 0.13716 | 0.13717 | 0.0070719 | 0.0074404
| SPS1 | CH | Space and water heat boiler capacity in Residential sector¦Space heating¦Hydrogen | GWth/yr. | 0 | 0 | 0 | 0 | 0 | 0
| SPS1 | CH | Space and water heat boiler capacity in Residential sector¦Space heating¦Hydrogen¦Hydrogen boiler | GWth/yr. | 0 | 0 | 0 | 0 | 0 | 0
| SPS1 | CH | Space and water heat boiler capacity in Residential sector¦Water heating | GWth/yr. | 1.861 | 2.0186 | 1.8773 | 2.0603 | 2.1232 | 2.3702
| SPS1 | CH | Space and water heat boiler capacity in Residential sector¦Water heating¦Electricty | GWth/yr. | 0.65094 | 0.71864 | 0.66284 | 0.89355 | 1.2321 | 1.398
| SPS1 | CH | Space and water heat boiler capacity in Residential sector¦Water heating¦Electricty¦Electric boiler | GWth/yr. | 0.43758 | 0.47181 | 0.32237 | 0.24713 | 0.1625 | 0.15265
| SPS1 | CH | Space and water heat boiler capacity in Residential sector¦Water heating¦Electricty¦Heat pump electric | GWth/yr. | 0.21336 | 0.24683 | 0.34047 | 0.64642 | 1.0696 | 1.2454
| SPS1 | CH | Space and water heat boiler capacity in Residential sector¦Water heating¦Oil | GWth/yr. | 0.47738 | 0.47738 | 0.31015 | 0.21675 | 0.037187 | 0.0013139
| SPS1 | CH | Space and water heat boiler capacity in Residential sector¦Water heating¦Oil¦Light fuel oil boiler | GWth/yr. | 0.47738 | 0.47738 | 0.31015 | 0.21675 | 0.037187 | 0.0013139
| SPS1 | CH | Space and water heat boiler capacity in Residential sector¦Water heating¦Gas | GWth/yr. | 0.4361 | 0.4346 | 0.48187 | 0.52316 | 0.32224 | 0.32637
| SPS1 | CH | Space and water heat boiler capacity in Residential sector¦Water heating¦Gas¦Gas boiler | GWth/yr. | 0.4361 | 0.43459 | 0.4299 | 0.40559 | 0.082235 | 0.042448
| SPS1 | CH | Space and water heat boiler capacity in Residential sector¦Water heating¦Gas¦Heat pump gas | GWth/yr. | 4.7729e-11 | 1.1777e-06 | 0.051974 | 0.11756 | 0.24001 | 0.28392
| SPS1 | CH | Space and water heat boiler capacity in Residential sector¦Water heating¦Coal | GWth/yr. | 0 | 0 | 0 | 0 | 0 | 0
| SPS1 | CH | Space and water heat boiler capacity in Residential sector¦Water heating¦Coal¦Coal boiler | GWth/yr. | 0 | 0 | 0 | 0 | 0 | 0
| SPS1 | CH | Space and water heat boiler capacity in Residential sector¦Water heating¦Wood | GWth/yr. | 0.035322 | 0.040717 | 0.077892 | 0.082321 | 0.079755 | 0.063736
| SPS1 | CH | Space and water heat boiler capacity in Residential sector¦Water heating¦Wood¦Wood boiler | GWth/yr. | 0.035322 | 0.040717 | 0.077892 | 0.082321 | 0.079755 | 0.063736
| SPS1 | CH | Space and water heat boiler capacity in Residential sector¦Water heating¦Pellets | GWth/yr. | 0.011241 | 0.013198 | 0.010473 | 0.010473 | 0.011999 | 0.012518
| SPS1 | CH | Space and water heat boiler capacity in Residential sector¦Water heating¦Pellets¦Pellets boiler | GWth/yr. | 0.011241 | 0.013198 | 0.010473 | 0.010473 | 0.011999 | 0.012518
| SPS1 | CH | Space and water heat boiler capacity in Residential sector¦Water heating¦Solar | GWth/yr. | 0.25001 | 0.33407 | 0.33407 | 0.33408 | 0.43992 | 0.56822
| SPS1 | CH | Space and water heat boiler capacity in Residential sector¦Water heating¦Solar¦Solar thermal | GWth/yr. | 0.25001 | 0.33407 | 0.33407 | 0.33408 | 0.43992 | 0.56822
| SPS1 | CH | Space and water heat boiler capacity in Residential sector¦Water heating¦Hydrogen | GWth/yr. | 0 | 0 | 0 | 0 | 0 | 0
| SPS1 | CH | Space and water heat boiler capacity in Residential sector¦Water heating¦Hydrogen¦Hydrogen boiler | GWth/yr. | 0 | 0 | 0 | 0 | 0 | 0
| SPS1 | CH | Process and space heating capacity in industry sectors | GWth/yr. | 3.6007 | 3.6249 | 3.7129 | 3.341 | 3.1819 | 3.2912
| SPS1 | CH | Process and space heating capacity in industry sectors¦Electricity | GWth/yr. | 0.61671 | 0.81733 | 0.91646 | 1.0512 | 1.3979 | 1.3855
| SPS1 | CH | Process and space heating capacity in industry sectors¦Electricity¦Electric boiler | GWth/yr. | 0.55645 | 0.74092 | 0.74417 | 0.74424 | 1.0573 | 1.0458
| SPS1 | CH | Process and space heating capacity in industry sectors¦Electricity¦Heat pump electric | GWth/yr. | 0.060263 | 0.076407 | 0.17229 | 0.30696 | 0.34059 | 0.33979
| SPS1 | CH | Process and space heating capacity in industry sectors¦Oil | GWth/yr. | 0.47766 | 0.37663 | 0.37673 | 0.37612 | 0.16211 | 0.015048
| SPS1 | CH | Process and space heating capacity in industry sectors¦Oil¦Light fuel boiler | GWth/yr. | 0.37634 | 0.37653 | 0.37644 | 0.37606 | 0.16195 | 0.01505
| SPS1 | CH | Process and space heating capacity in industry sectors¦Oil¦Heavy fuel boiler | GWth/yr. | 0.10132 | 0.00010842 | 0.00028395 | 5.8963e-05 | 0.0001608 | -1.7642e-06
| SPS1 | CH | Process and space heating capacity in industry sectors¦Gas | GWth/yr. | 1.5566 | 1.5568 | 1.5568 | 1.2835 | 0.64064 | 0.20088
| SPS1 | CH | Process and space heating capacity in industry sectors¦Gas¦Gas boiler | GWth/yr. | 1.5566 | 1.5565 | 1.5561 | 1.2828 | 0.63949 | 0.19989
| SPS1 | CH | Process and space heating capacity in industry sectors¦Gas¦Heat pump gas | GWth/yr. | 0 | 0.00033425 | 0.00065368 | 0.00066528 | 0.0011485 | 0.00098624
| SPS1 | CH | Process and space heating capacity in industry sectors¦Gas¦Biogas boiler | GWth/yr. | 0.017014 | 0.028011 | 0.20454 | 0.32972 | 0.50619 | 0.37578
| SPS1 | CH | Process and space heating capacity in industry sectors¦Coal | GWth/yr. | 0.26172 | 0.19011 | 0.18924 | 4.6871e-05 | 0.00012801 | 3.7893e-05
| SPS1 | CH | Process and space heating capacity in industry sectors¦Coal¦Coal boiler | GWth/yr. | 0.26172 | 0.19011 | 0.18924 | 4.6871e-05 | 0.00012801 | 3.7893e-05
| SPS1 | CH | Process and space heating capacity in industry sectors¦Wood | GWth/yr. | 0.28883 | 0.34124 | 0.34112 | 0.34106 | 0.3938 | 0.32598
| SPS1 | CH | Process and space heating capacity in industry sectors¦Wood¦Wood boiler | GWth/yr. | 0.28883 | 0.34124 | 0.34112 | 0.34106 | 0.3938 | 0.32598
| SPS1 | CH | Process and space heating capacity in industry sectors¦Pellets | GWth/yr. | 0.029861 | 0.038051 | 0.038075 | 0.038064 | 0.045144 | 0.043681
| SPS1 | CH | Process and space heating capacity in industry sectors¦Pellets¦Pellet boiler | GWth/yr. | 0.029861 | 0.038051 | 0.038075 | 0.038064 | 0.045144 | 0.043681
| SPS1 | CH | Process and space heating capacity in industry sectors¦Wastes | GWth/yr. | 0.35955 | 0.29211 | 0.28189 | 0.23654 | 0.16681 | 9.546e-05
| SPS1 | CH | Process and space heating capacity in industry sectors¦Wastes¦Wastes boiler | GWth/yr. | 0.35955 | 0.29211 | 0.28189 | 0.23654 | 0.16681 | 9.546e-05
| SPS1 | CH | Process and space heating capacity in industry sectors¦Solar | GWth/yr. | 0.0098215 | 0.012604 | 0.012604 | 0.012604 | 0.012603 | 0.012603
| SPS1 | CH | Process and space heating capacity in industry sectors¦Solar¦Solar thermal | GWth/yr. | 0.0098215 | 0.012604 | 0.012604 | 0.012604 | 0.012603 | 0.012603
| SPS1 | CH | Process and space heating capacity in industry sectors¦Hydrogen | GWth/yr. | 0 | 0 | 0 | 0.0018803 | 0.36277 | 1.3074
| SPS1 | CH | Process and space heating capacity in industry sectors¦Hydrogen¦Hydrogen boiler | GWth/yr. | 0 | 0 | 0 | 0.0018803 | 0.36277 | 1.3074
| SPS1 | CH | Space water and process heat boiler capacity in Services sectors | GWth/yr. | 6.1446 | 5.9767 | 5.126 | 5.9744 | 5.0902 | 4.8098
| SPS1 | CH | Space water and process heat boiler capacity in Services sectors¦Electricity | GWth/yr. | 0.61561 | 0.43238 | 0.53272 | 1.2592 | 2.1141 | 2.2471
| SPS1 | CH | Space water and process heat boiler capacity in Services sectors¦Electricity¦Electric boiler | GWth/yr. | 0.18499 | 0.0017606 | 0.038179 | 0.038142 | 0.030331 | 0.019446
| SPS1 | CH | Space water and process heat boiler capacity in Services sectors¦Electricity¦Heat pump electric | GWth/yr. | 0.43062 | 0.43062 | 0.49454 | 1.2211 | 2.0838 | 2.2276
| SPS1 | CH | Space water and process heat boiler capacity in Services sectors¦Oil | GWth/yr. | 1.9286 | 1.8685 | 1.4524 | 1.452 | 0.19882 | 0.011534
| SPS1 | CH | Space water and process heat boiler capacity in Services sectors¦Oil¦Light fuel boiler | GWth/yr. | 1.9286 | 1.8685 | 1.4524 | 1.452 | 0.19882 | 0.011534
| SPS1 | CH | Space water and process heat boiler capacity in Services sectors¦Gas | GWth/yr. | 2.88 | 2.8798 | 2.4432 | 2.5524 | 0.74557 | 0.55414
| SPS1 | CH | Space water and process heat boiler capacity in Services sectors¦Gas¦Gas boiler | GWth/yr. | 2.7747 | 2.7744 | 2.203 | 2.203 | 0.34239 | 0.14483
| SPS1 | CH | Space water and process heat boiler capacity in Services sectors¦Gas¦Heat pump gas | GWth/yr. | 7.8658e-07 | 8.1354e-05 | 0.13489 | 0.24415 | 0.40304 | 0.40919
| SPS1 | CH | Space water and process heat boiler capacity in Services sectors¦Gas¦Biogas boiler | GWth/yr. | 0.10534 | 0.10535 | 0.1053 | 0.10529 | 0.00014086 | 0.00012392
| SPS1 | CH | Space water and process heat boiler capacity in Services sectors¦Wood | GWth/yr. | 0.47858 | 0.52125 | 0.55005 | 0.55005 | 0.44044 | 0.34067
| SPS1 | CH | Space water and process heat boiler capacity in Services sectors¦Wood¦Wood boiler | GWth/yr. | 0.47858 | 0.52125 | 0.55005 | 0.55005 | 0.44044 | 0.34067
| SPS1 | CH | Space water and process heat boiler capacity in Services sectors¦Pellets | GWth/yr. | 0.15067 | 0.17485 | 0.047693 | 0.04769 | 0.069956 | 0.06925
| SPS1 | CH | Space water and process heat boiler capacity in Services sectors¦Pellets¦Pellet boiler | GWth/yr. | 0.15067 | 0.17485 | 0.047693 | 0.04769 | 0.069956 | 0.06925
| SPS1 | CH | Space water and process heat boiler capacity in Services sectors¦Solar | GWth/yr. | 0.091145 | 0.099886 | 0.099888 | 0.11303 | 0.16623 | 0.22123
| SPS1 | CH | Space water and process heat boiler capacity in Services sectors¦Solar¦Solar thermal | GWth/yr. | 0.091145 | 0.099886 | 0.099888 | 0.11303 | 0.16623 | 0.22123
| SPS1 | CH | Space water and process heat boiler capacity in Services sectors¦Hydrogen | GWth/yr. | 0 | 0 | 0 | 2.098e-06 | 1.3551 | 1.3659
| SPS1 | CH | Space water and process heat boiler capacity in Services sectors¦Hydrogen¦Hydrogen boiler | GWth/yr. | 0 | 0 | 0 | 2.098e-06 | 1.3551 | 1.3659
| SPS1 | CH | Cars stock | Million | 4.6753 | 4.837 | 4.912 | 5.2294 | 5.583 | 5.8464
| SPS1 | CH | Cars stock¦Electricity¦Existing battery electric cars | Million | 0.04204 | 0.036435 | 0.028027 | 0.014013 | 0 | 0
| SPS1 | CH | Cars stock¦Electricity¦New battery electric cars (<60kW) | Million | 0.0015302 | 0.034956 | 0.12153 | 0.23372 | 0.33963 | 0.36718
| SPS1 | CH | Cars stock¦Electricity¦New battery electric cars (60-100 kW) | Million | 0.007361 | 0.011525 | 0.089506 | 0.64006 | 1.9251 | 1.9033
| SPS1 | CH | Cars stock¦Electricity¦New battery electric cars (100-140 kW) | Million | 0.004275 | 0.0066979 | 0.0086794 | 0.0082304 | 0.46533 | 1.0006
| SPS1 | CH | Cars stock¦Electricity¦New battery electric cars (>140 kW) | Million | 0.015343 | 0.079912 | 0.16766 | 0.89222 | 1.9299 | 2.3161
| SPS1 | CH | Cars stock¦Electricity¦New plug-in hybrid gasoline (<60 kW) | Million | 2.5985e-05 | 0.000308 | 0.00038826 | 0.00040152 | 0.00018415 | 4.1602e-05
| SPS1 | CH | Cars stock¦Electricity¦New plug-in hybrid gasoline (60-100 kW) | Million | 0.004885 | 0.0075345 | 0.0074585 | 0.0062675 | 0.00047609 | 0.00011151
| SPS1 | CH | Cars stock¦Electricity¦New plug-in hybrid gasoline (100-140 kW) | Million | 0.004068 | 0.010883 | 0.078024 | 0.35685 | 0.47451 | 0.10314
| SPS1 | CH | Cars stock¦Electricity¦New plug-in hybrid gasoline (>140 kW) | Million | 0.0072619 | 0.012857 | 0.012551 | 0.010314 | 0.00049897 | 0.00010889
| SPS1 | CH | Cars stock¦Electricity¦New plug-in hybrid diesel (<60 kW) | Million | 1.52e-06 | 0.0004482 | 0.00051673 | 0.00050531 | 0.00018125 | 4.0935e-05
| SPS1 | CH | Cars stock¦Electricity¦New plug-in hybrid diesel (60-100 kW) | Million | 2.5773e-07 | 0.0001019 | 0.00034242 | 0.00051481 | 0.00050599 | 0.000116
| SPS1 | CH | Cars stock¦Electricity¦New plug-in hybrid diesel (100-140 kW) | Million | 4.0699e-06 | 0.007255 | 0.041651 | 0.23889 | 0.34517 | 0.076282
| SPS1 | CH | Cars stock¦Electricity¦New plug-in hybrid diesel (>140 kW) | Million | 0.00025872 | 0.029391 | 0.027951 | 0.022704 | 0.00050282 | 0.00011006
| SPS1 | CH | Cars stock¦Hydrogen¦New fuel cell cars (<60 kW) | Million | 0 | 1.3799e-05 | 6.1383e-05 | 0.00071348 | 0.015433 | 0.0047274
| SPS1 | CH | Cars stock¦Hydrogen¦New fuel cell cars (60-100 kW) | Million | 6.3333e-06 | 1.4631e-05 | 3.3354e-05 | 4.8622e-05 | 0.00011116 | 6.7592e-05
| SPS1 | CH | Cars stock¦Hydrogen¦New fuel cell cars (100-140 kW) | Million | 5.3644e-05 | 0.00011501 | 0.00012274 | 0.00011627 | 8.39e-05 | 6.1378e-05
| SPS1 | CH | Cars stock¦Hydrogen¦New fuel cell cars (>140 kW) | Million | 0 | 1.0551e-05 | 3.006e-05 | 4.7584e-05 | 0.029052 | 0.074415
| SPS1 | CH | Cars stock¦Motor Gasoline¦Total¦Conventional gasoline hybrid existing | Million | 0.065842 | 0.057063 | 0.043895 | 0.021947 | 0 | 0
| SPS1 | CH | Cars stock¦Motor Gasoline¦Total¦New conventional gasoline hybrid (<60 kW) | Million | 0.0056683 | 0.006608 | 0.0068764 | 0.016425 | 0.0044453 | 0
| SPS1 | CH | Cars stock¦Motor Gasoline¦Total¦New conventional gasoline hybrid (60-100 kW) | Million | 0.017226 | 0.029838 | 0.086167 | 0.073843 | 0.005013 | 0
| SPS1 | CH | Cars stock¦Motor Gasoline¦Total¦New conventional gasoline hybrid (100-140 kW) | Million | 0.014248 | 0.24668 | 0.2331 | 0.18769 | 5.4723e-05 | 0
| SPS1 | CH | Cars stock¦Motor Gasoline¦Total¦New conventional gasoline hybrid (>140 kW) | Million | 0.008319 | 0.014263 | 0.013838 | 0.011774 | 9.4275e-05 | 0
| SPS1 | CH | Cars stock¦Motor Gasoline¦Total¦Conventional gasoline ICE existing | Million | 2.4943 | 2.1618 | 1.6629 | 0.83144 | 0 | 0
| SPS1 | CH | Cars stock¦Motor Gasoline¦Total¦New conventional gasoline ICE (<60 kW) | Million | 0.036537 | 0.039764 | 0.040049 | 0.030991 | 0.00015926 | 0
| SPS1 | CH | Cars stock¦Motor Gasoline¦Total¦New conventional gasoline ICE (60-100 kW) | Million | 0.21743 | 0.24339 | 0.24137 | 0.19096 | 0.00018141 | 0
| SPS1 | CH | Cars stock¦Motor Gasoline¦Total¦New conventional gasoline ICE (100-140 kW) | Million | 0.18201 | 0.20367 | 0.23921 | 0.19698 | 0.0033326 | 0
| SPS1 | CH | Cars stock¦Motor Gasoline¦Total¦New conventional gasoline ICE (>140 kW) | Million | 0.15696 | 0.17912 | 0.45882 | 0.41314 | 0.03322 | 0
| SPS1 | CH | Cars stock¦Motor Gasoline¦Total¦New mild hybrid gasoline (<60 kW) | Million | 0 | 1.2302e-05 | 0.00013101 | 0.00027793 | 7.6215e-05 | 0
| SPS1 | CH | Cars stock¦Motor Gasoline¦Total¦New mild hybrid gasoline (60-100 kW) | Million | 0 | 7.9817e-06 | 8.3792e-05 | 0.00016167 | 4.224e-05 | 0
| SPS1 | CH | Cars stock¦Motor Gasoline¦Total¦New mild hybrid gasoline (100-140 kW) | Million | 0 | 7.5385e-06 | 7.029e-05 | 0.00012922 | 3.2803e-05 | 0
| SPS1 | CH | Cars stock¦Motor Gasoline¦Total¦New mild hybrid gasoline (>140 kW) | Million | 0 | 1.0127e-05 | 0.00010948 | 0.00024645 | 6.9433e-05 | 0
| SPS1 | CH | Cars stock¦Motor Diesel¦Total¦Conventional diesel hybrid existing | Million | 0 | 0 | 0 | 0 | 0 | 0
| SPS1 | CH | Cars stock¦Motor Diesel¦Total¦New conventional diesel hybrid (<60 kW) | Million | 1.6e-06 | 6.7756e-05 | 0.00051432 | 0.00080287 | 0.00018187 | 0
| SPS1 | CH | Cars stock¦Motor Diesel¦Total¦New conventional diesel hybrid (60-100 kW) | Million | 0.00025976 | 0.13834 | 0.23813 | 0.19959 | 0.0091898 | 0
| SPS1 | CH | Cars stock¦Motor Diesel¦Total¦New conventional diesel hybrid (100-140 kW) | Million | 0.001856 | 0.0037551 | 0.0036853 | 0.0030312 | 4.8008e-05 | 0
| SPS1 | CH | Cars stock¦Motor Diesel¦Total¦New conventional diesel hybrid (>140 kW) | Million | 0.0037727 | 0.0090298 | 0.0087045 | 0.0073634 | 3.7725e-05 | 0
| SPS1 | CH | Cars stock¦Motor Diesel¦Total¦Conventional diesel ICE existing | Million | 1.0596 | 0.91828 | 0.70637 | 0.35318 | 0 | 0
| SPS1 | CH | Cars stock¦Motor Diesel¦Total¦New conventional diesel ICE (<60 kW) | Million | 0.00044432 | 0.00049515 | 0.00059075 | 0.00049821 | 3.3446e-05 | 0
| SPS1 | CH | Cars stock¦Motor Diesel¦Total¦New conventional diesel ICE (60-100 kW) | Million | 0.064568 | 0.068524 | 0.067978 | 0.051587 | 2.4387e-05 | 0
| SPS1 | CH | Cars stock¦Motor Diesel¦Total¦New conventional diesel ICE (100-140 kW) | Million | 0.18324 | 0.195 | 0.19302 | 0.15001 | 1.9399e-05 | 0
| SPS1 | CH | Cars stock¦Motor Diesel¦Total¦New conventional diesel ICE (>140 kW) | Million | 0.071261 | 0.079343 | 0.078238 | 0.061107 | 1.2603e-05 | 0
| SPS1 | CH | Cars stock¦Motor Diesel¦Total¦New mild hybrid diesel (<60 kW) | Million | 0 | 1.291e-05 | 0.00011266 | 0.00025395 | 7.1461e-05 | 0
| SPS1 | CH | Cars stock¦Motor Diesel¦Total¦New mild hybrid diesel (60-100 kW) | Million | 0 | 8.3774e-06 | 7.0775e-05 | 0.00014124 | 3.7487e-05 | 0
| SPS1 | CH | Cars stock¦Motor Diesel¦Total¦New mild hybrid diesel (100-140 kW) | Million | 0 | 7.8369e-06 | 5.947e-05 | 0.00011392 | 2.9535e-05 | 0
| SPS1 | CH | Cars stock¦Motor Diesel¦Total¦New mild hybrid diesel (>140 kW) | Million | 0 | 7.9172e-06 | 3.9318e-05 | 6.6841e-05 | 1.5965e-05 | 0
| SPS1 | CH | Cars stock¦Gas¦Conventional gas ICE existing | Million | 0 | 0 | 0 | 0 | 0 | 0
| SPS1 | CH | Cars stock¦Gas¦New conventionalgas ICE (<60 kW) | Million | 0.00025602 | 8.8319e-05 | 9.3143e-05 | 1.5566e-05 | 6.6171e-07 | 0
| SPS1 | CH | Cars stock¦Gas¦New conventional gas ICE (60-100 kW) | Million | 0.0016629 | 0.00081503 | 0.00080656 | 8.7439e-06 | 6.9479e-07 | 0
| SPS1 | CH | Cars stock¦Gas¦New conventional gas ICE (100-140 kW) | Million | 0.00015082 | 8.3396e-05 | 8.632e-05 | 1.9162e-05 | 7.2497e-07 | 0
| SPS1 | CH | Cars stock¦Gas¦New conventional gas ICE (>140 kW) | Million | 0.0026074 | 0.0025365 | 0.0023637 | 5.4123e-06 | 7.4185e-07 | 0
| SPS1 | CH | Urban buses stock | Thousand | 5.7277 | 5.7202 | 5.8318 | 6.5682 | 7.1465 | 7.4773
| SPS1 | CH | Urban buses stock¦Electricity¦Existing electric urban buses | Thousand | 0.03779 | 0.030232 | 0.018895 | 0 | 0 | 0
| SPS1 | CH | Urban buses stock¦Electricity¦New electric urban buses (Mini) | Thousand | 3.0239e-05 | 0.048837 | 0.062768 | 2.0329 | 2.7708 | 2.7922
| SPS1 | CH | Urban buses stock¦Electricity¦New electric urban buses (Midi) | Thousand | 0.0078998 | 0.018731 | 0.03157 | 0.74912 | 0.81157 | 0.8661
| SPS1 | CH | Urban buses stock¦Electricity¦New electric urban buses (Maxi) | Thousand | 0.034602 | 0.050406 | 0.061208 | 3.5564 | 3.4535 | 3.7088
| SPS1 | CH | Urban buses stock¦Electricity¦New electric urban buses (Mega) | Thousand | 0.00042335 | 0.0008714 | 0.0014294 | 0.22923 | 0.00088607 | 0.00039285
| SPS1 | CH | Urban buses stock¦Hydrogen¦New fuel cell urban buses (Mini) | Thousand | 0 | 0 | 0 | 0.00026332 | 0.0039188 | 0.0096575
| SPS1 | CH | Urban buses stock¦Hydrogen¦New fuel cell urban buses (Midi) | Thousand | 0 | 0 | 0 | 0.00010287 | 0.0029354 | 0.0048127
| SPS1 | CH | Urban buses stock¦Hydrogen¦New fuel cell urban buses (Maxi) | Thousand | 0 | 0 | 0 | 4.9482e-05 | 0.10284 | 0.095291
| SPS1 | CH | Urban buses stock¦Hydrogen¦New fuel cell urban buses (Mega) | Thousand | 0 | 0 | 0 | 1.803e-05 | 8.714e-05 | 2.9671e-05
| SPS1 | CH | Urban buses stock¦Motor Diesel¦Total¦New conventional hybrid diesel urban buses (Mini) | Thousand | 0 | 0.61209 | 0.61425 | 6.4205e-06 | 1.8502e-05 | 1.3219e-05
| SPS1 | CH | Urban buses stock¦Motor Diesel¦Total¦New conventional hybrid diesel urban buses (Midi) | Thousand | 0 | 0.011887 | 0.012716 | -5.0039e-06 | -1.7344e-05 | 0
| SPS1 | CH | Urban buses stock¦Motor Diesel¦Total¦New conventional hybrid diesel urban buses (Maxi) | Thousand | 0 | 0.048864 | 0.049435 | -5.4824e-06 | -1.6481e-05 | 0
| SPS1 | CH | Urban buses stock¦Motor Diesel¦Total¦New conventional hybrid diesel urban buses (Mega) | Thousand | 0 | 2.5706e-05 | 5.878e-05 | -5.3576e-06 | -1.1511e-05 | 0
| SPS1 | CH | Urban buses stock¦Motor Diesel¦Total¦Existing ICE diesel urban buses | Thousand | 4.5678 | 3.6543 | 2.2837 | 0 | 0 | 0
| SPS1 | CH | Urban buses stock¦Motor Diesel¦Total¦New conventional ICE diesel urban buses (Mini) | Thousand | 0.00070464 | 0.0032044 | 0.50582 | 8.7261e-05 | 1.7445e-05 | 1.1481e-05
| SPS1 | CH | Urban buses stock¦Motor Diesel¦Total¦New conventional ICE diesel urban buses (Midi) | Thousand | 0.18417 | 0.21885 | 0.38015 | -9.0606e-06 | -1.5145e-05 | 0
| SPS1 | CH | Urban buses stock¦Motor Diesel¦Total¦New conventional ICE diesel urban buses (Maxi) | Thousand | 0.80666 | 0.95363 | 1.736 | -1.214e-05 | -1.38e-05 | 0
| SPS1 | CH | Urban buses stock¦Motor Diesel¦Total¦New conventional ICE diesel urban buses (Mega) | Thousand | 0.0039921 | 0.00017838 | 0.00024117 | -5.9109e-06 | -1.5618e-05 | 0
| SPS1 | CH | Urban buses stock¦Motor Gas¦Total¦Existing ICE Gas urban buses | Thousand | 0.083575 | 0.06686 | 0.041788 | 0 | 0 | 0
| SPS1 | CH | Urban buses stock¦Motor Gas¦Total¦New conventional ICE gas urban buses (Mini) | Thousand | 0 | 0.00066987 | 0.0030184 | 4.1296e-05 | 2.5176e-05 | 1.6331e-05
| SPS1 | CH | Urban buses stock¦Motor Gas¦Total¦New conventional ICE gas urban buses (Midi) | Thousand | 0 | 0.00037822 | 0.0045386 | 8.9494e-06 | -1.1788e-05 | 5.444e-06
| SPS1 | CH | Urban buses stock¦Motor Gas¦Total¦New conventional ICE gas urban buses (Maxi) | Thousand | 0 | 0.0002136 | 0.02425 | -4.8684e-06 | -6.0565e-06 | 6.0843e-06
| SPS1 | CH | Urban buses stock¦Motor Gas¦Total¦New conventional ICE gas urban buses (Mega) | Thousand | 0 | 1.3568e-05 | 4.686e-05 | 8.9513e-07 | -1.3563e-05 | 0
| SPS1 | CH | Coaches stock | Thousand | 2.8504 | 3.0842 | 2.8903 | 2.963 | 2.9631 | 2.9631
| SPS1 | CH | Coaches stock¦Electricity¦Existing electric Coaches | Thousand | 0 | 0 | 0 | 0 | 0 | 0
| SPS1 | CH | Coaches stock¦Electricity¦New electric Coaches (Mini) | Thousand | 0.0033714 | 0.013897 | 0.021874 | 1.441 | 1.4403 | 1.4809
| SPS1 | CH | Coaches stock¦Electricity¦New electric Coaches (Midi) | Thousand | 0.0064991 | 0.015884 | 0.017768 | 1.248 | 1.2473 | 1.214
| SPS1 | CH | Coaches stock¦Electricity¦New electric Coaches (Maxi) | Thousand | 0.0013904 | 0.0023392 | 0.0029911 | 0.20908 | 0.20998 | 0.20317
| SPS1 | CH | Coaches stock¦Electricity¦New electric Coaches (Mega) | Thousand | 0 | 0.00023089 | 0.00045923 | 0.00029737 | 0.00082237 | 0.00035773
| SPS1 | CH | Coaches stock¦Hydrogen¦New fuel cell Coaches (Mini) | Thousand | 0 | 0 | 0 | 5.8286e-05 | 0.0026358 | 0.0030246
| SPS1 | CH | Coaches stock¦Hydrogen¦New fuel cell Coaches (Midi) | Thousand | 0 | 0 | 0 | 0.00012845 | 0.0036704 | 0.0037154
| SPS1 | CH | Coaches stock¦Hydrogen¦New fuel cell Coaches (Maxi) | Thousand | 0 | 0 | 0 | 0.064402 | 0.058131 | 0.057759
| SPS1 | CH | Coaches stock¦Hydrogen¦New fuel cell Coaches (Mega) | Thousand | 0 | 0 | 0 | 2.5442e-05 | 0.00014967 | 6.5298e-05
| SPS1 | CH | Coaches stock¦Motor Diesel¦Total¦New conventional hybrid diesel Coaches (Mini) | Thousand | 0 | 0.81652 | 0.81844 | 1.1802e-05 | 3.9894e-05 | 2.6091e-05
| SPS1 | CH | Coaches stock¦Motor Diesel¦Total¦New conventional hybrid diesel Coaches (Midi) | Thousand | 0 | 0.0019784 | 0.0026661 | 1.2348e-05 | 3.8781e-05 | 2.4933e-05
| SPS1 | CH | Coaches stock¦Motor Diesel¦Total¦New conventional hybrid diesel Coaches (Maxi) | Thousand | 0 | 0.00061697 | 0.00089641 | 3.7929e-05 | 1.0995e-05 | 3.7662e-06
| SPS1 | CH | Coaches stock¦Motor Diesel¦Total¦New conventional hybrid diesel Coaches (Mega) | Thousand | 0 | 5.3361e-05 | 0.00012337 | 7.3191e-06 | -7.309e-06 | 0
| SPS1 | CH | Coaches stock¦Motor Diesel¦Total¦Existing ICE diesel Coaches | Thousand | 1.3033 | 1.0427 | 0.65165 | 0 | 0 | 0
| SPS1 | CH | Coaches stock¦Motor Diesel¦Total¦New conventional ICE diesel Coaches (Mini) | Thousand | 0.30581 | 0.041697 | 0.22806 | -6.8076e-06 | 3.6959e-05 | 2.2539e-05
| SPS1 | CH | Coaches stock¦Motor Diesel¦Total¦New conventional ICE diesel Coaches (Midi) | Thousand | 0.98784 | 0.92486 | 0.92666 | -9.207e-06 | 3.5262e-05 | 2.2361e-05
| SPS1 | CH | Coaches stock¦Motor Diesel¦Total¦New conventional ICE diesel Coaches (Maxi) | Thousand | 0.19927 | 0.19799 | 0.19853 | -2.0418e-06 | 0 | 0
| SPS1 | CH | Coaches stock¦Motor Diesel¦Total¦New conventional ICE diesel Coaches (Mega) | Thousand | 0.013139 | 0.00027308 | 0.0003849 | -7.2494e-06 | -7.7099e-06 | 0
| SPS1 | CH | Coaches stock¦Motor Gas¦Total¦Existing ICE Gas Coaches | Thousand | 0.029723 | 0.023778 | 0.014861 | 0 | 0 | 0
| SPS1 | CH | Coaches stock¦Motor Gas¦Total¦New conventional ICE gas Coaches (Mini) | Thousand | 0 | 0.0007884 | 0.0028102 | 2.8576e-06 | 4.6343e-06 | 8.1184e-06
| SPS1 | CH | Coaches stock¦Motor Gas¦Total¦New conventional ICE gas Coaches (Midi) | Thousand | 0 | 0.00041219 | 0.0013357 | 4.3154e-07 | 1.0792e-06 | 6.7685e-06
| SPS1 | CH | Coaches stock¦Motor Gas¦Total¦New conventional ICE gas Coaches (Maxi) | Thousand | 0 | 0.00022353 | 0.00063915 | 5.5091e-06 | 0 | 0
| SPS1 | CH | Coaches stock¦Motor Gas¦Total¦New conventional ICE gas Coaches (Mega) | Thousand | 0 | 2.9512e-05 | 0.00010468 | -2.4538e-06 | -7.6451e-06 | 0
| SPS1 | CH | Light duty vehicles stock | Thousand | 399.5089 | 399.4617 | 407.2596 | 420.3617 | 468.0077 | 506.1484
| SPS1 | CH | Light duty vehicles stock¦Electricity¦Existing electric light duty vehicles | Thousand | 1.95 | 1.69 | 1.3 | 0.65 | 0 | 0
| SPS1 | CH | Light duty vehicles stock¦Electricity¦New electric light duty vehicles | Thousand | 1.6989 | 3.7726 | 5.6431 | 80.8496 | 447.2107 | 499.1026
| SPS1 | CH | Light duty vehicles stock¦Hydrogen¦New fuel cell electric light duty vehicles | Thousand | 0 | 0.0083862 | 0.016162 | 0.025705 | 4.0618 | 7.0458
| SPS1 | CH | Light duty vehicles stock¦Motor Gasoline¦Total¦Existing gasoline light duty vehicles | Thousand | 45.952 | 39.8251 | 30.6347 | 15.3173 | 0 | 0
| SPS1 | CH | Light duty vehicles stock¦Motor Gasoline¦Total¦New gasoline light duty vehicles | Thousand | 12.4349 | 14.1369 | 26.5166 | 47.563 | 4.8656 | 0
| SPS1 | CH | Light duty vehicles stock¦Motor Diesel¦Total¦Existing ICE diesel light duty vehicles | Thousand | 228.993 | 198.4606 | 152.662 | 76.331 | 0 | 0
| SPS1 | CH | Light duty vehicles stock¦Motor Diesel¦Total¦New ICE diesel light duty vehicles | Thousand | 106.1674 | 125.1654 | 125.4658 | 71.2229 | 0.012483 | 0
| SPS1 | CH | Light duty vehicles stock¦Motor Diesel¦Total¦New hybrid diesel light duty vehicles | Thousand | 0 | 14.3219 | 63.355 | 128.3982 | 11.8567 | 0
| SPS1 | CH | Light duty vehicles stock¦Motor Gas¦Total¦New ICE Gas light duty vehicles | Thousand | 2.3128 | 2.0809 | 1.6663 | 0.004067 | 0.00033582 | 0
| SPS1 | CH | Heavy duty vehicles stock | Thousand | 41.4578 | 42.3998 | 43.5158 | 45.4464 | 49.3531 | 53.2594
| SPS1 | CH | Heavy duty vehicles stock¦Electricity¦Existing electric heavy duty vehicles | Thousand | 0 | 0 | 0 | 0 | 0 | 0
| SPS1 | CH | Heavy duty vehicles stock¦Electricity¦New electric heavy duty vehicles | Thousand | 0.051928 | 0.10404 | 0.1103 | 0.034019 | 14.3595 | 50.079
| SPS1 | CH | Heavy duty vehicles stock¦Hydrogen¦New fuel cell electric heavy duty vehicles | Thousand | 0.014 | 0.044341 | 0.044671 | 0.0022253 | 1.02 | 1.1024
| SPS1 | CH | Heavy duty vehicles stock¦Motor Gasoline¦Total¦Existing gasoline heavy duty vehicles | Thousand | 0 | 0 | 0 | 0 | 0 | 0
| SPS1 | CH | Heavy duty vehicles stock¦Motor Gasoline¦Total¦New gasoline heavy duty vehicles | Thousand | 0 | 0 | 0 | 0 | 0 | 0
| SPS1 | CH | Heavy duty vehicles stock¦Motor Diesel¦Total¦Existing ICE diesel heavy duty vehicles | Thousand | 29.662 | 25.7071 | 19.7747 | 9.8873 | 0 | 0
| SPS1 | CH | Heavy duty vehicles stock¦Motor Diesel¦Total¦New ICE diesel heavy duty vehicles | Thousand | 11.6079 | 0.011188 | 0.019706 | 0.016758 | 0.0051721 | 0.0005411
| SPS1 | CH | Heavy duty vehicles stock¦Motor Diesel¦Total¦New hybrid diesel heavy duty vehicles | Thousand | 0 | 16.529 | 23.5623 | 35.5019 | 33.9641 | 2.077
| SPS1 | CH | Heavy duty vehicles stock¦Motor Gas¦Total¦New ICE Gas heavy duty vehicles | Thousand | 0.12196 | 0.0041723 | 0.0041811 | 0.0041903 | 0.0042168 | 0.00035583
| SPS1 | CH | Domestic hydrogen production capacity | GW-H2/yr. | 0.00050534 | 0.0010528 | 0.0013351 | 0.0033397 | 0.58895 | 1.6392
| SPS1 | CH | Domestic hydrogen production capacity¦Electricity | GW-H2/yr. | 0.00050534 | 0.0010528 | 0.0013351 | 0.0033386 | 0.58895 | 1.3983
| SPS1 | CH | Domestic hydrogen production capacity¦Electricity¦PEM electrolysis small-medium scale | GW-H2/yr. | 0.00050534 | 0.0010528 | 0.0013351 | 0.0033264 | 0.58804 | 1.3975
| SPS1 | CH | Domestic hydrogen production capacity¦Electricity¦PEM electrolysis large scale | GW-H2/yr. | 0 | 0 | 0 | 1.2237e-05 | 0.00039049 | 0.0004103
| SPS1 | CH | Domestic hydrogen production capacity¦Electricity¦SOEC electrolysis | GW-H2/yr. | 0 | 0 | 0 | 0 | 0.00051408 | 0.0003675
| SPS1 | CH | Domestic hydrogen production capacity¦Gas | GW-H2/yr. | 0 | 0 | 0 | 1.0964e-06 | 4.3048e-06 | 0.0084027
| SPS1 | CH | Domestic hydrogen production capacity¦Gas¦SMR-ATR Reforming | GW-H2/yr. | 0 | 0 | 0 | 1.0964e-06 | 3.4183e-06 | 0.00012756
| SPS1 | CH | Domestic hydrogen production capacity¦Gas¦SMR-ATR Reforming CCS | GW-H2/yr. | 0 | 0 | 0 | 0 | 8.8654e-07 | 0.0082751
| SPS1 | CH | Domestic hydrogen production capacity¦Wood | GW-H2/yr. | 0 | 0 | 0 | 0 | 0 | 0.23254
| SPS1 | CH | Domestic hydrogen production capacity¦Wood¦Gasification | GW-H2/yr. | 0 | 0 | 0 | 0 | 0 | 4.0697e-05
| SPS1 | CH | Domestic hydrogen production capacity¦Wood¦Gasification CCS | GW-H2/yr. | 0 | 0 | 0 | 0 | 0 | 0.2325
| SPS1 | CH | Other fuel synthesis capacity | GW-output/yr.
| SPS1 | CH | Other fuel synthesis capacity¦Domestic biodiesel production¦Wood¦Fischer Tropsch | GW-output/yr. | 0.023148 | 0.00077045 | 0.00076923 | 6.2075e-05 | 4.2824e-05 | 3.6156e-05
| SPS1 | CH | Other fuel synthesis capacity¦Domestic biodiesel production¦Wood¦Fischer Tropsch CCS | GW-output/yr. | 0 | 0 | 0 | 0 | 3.4423e-05 | 0.073246
| SPS1 | CH | Other fuel synthesis capacity¦Domestic ethanol production¦Wood¦Ethanol reactor | GW-output/yr. | 0.0089931 | 0.0089937 | 0.016687 | 4.6525e-05 | 4.3897e-05 | 5.7059e-05
| SPS1 | CH | Other fuel synthesis capacity¦Domestic ethanol production¦Wood¦Ethanol reactor with CCS | GW-output/yr. | 0 | 0 | 0 | 0 | 2.6449e-05 | 0.025836
| SPS1 | CH | Other fuel synthesis capacity¦Domestic biogas production¦Manure¦Fermentation | GW-output/yr. | 0.051288 | 0.12317 | 0.1624 | 0.1624 | 0.16246 | 0.24368
| SPS1 | CH | Other fuel synthesis capacity¦Domestic biogas production¦Wastes¦Renewable¦Gasification | GW-output/yr. | 0.21267 | 0.21296 | 0.21296 | 0.21222 | 0.20254 | 0.2231
| SPS1 | CH | Other fuel synthesis capacity¦Domestic biogas production¦Wastes¦Renewable¦Gasification CCS | GW-output/yr. | 0 | 0 | 0 | 0 | 0 | 0
| SPS1 | CH | Other fuel synthesis capacity¦Domestic biogas production¦Wastes¦Renewable¦Hydrothermal gasification | GW-output/yr. | 0 | 0 | 0 | 0 | 3.2119e-05 | 3.2489e-05
| SPS1 | CH | Other fuel synthesis capacity¦Domestic biogas production¦Wastes¦Renewable¦Hydrothermal gasification CCS | GW-output/yr. | 0 | 0 | 0 | 0 | 1.2735e-05 | 1.2972e-05
| SPS1 | CH | Other fuel synthesis capacity¦Domestic biogas production¦Wood¦Gasification | GW-output/yr. | 1.6765e-06 | 6.1884e-05 | 6.2878e-05 | 6.2857e-05 | 5.6302e-05 | 3.367e-05
| SPS1 | CH | Other fuel synthesis capacity¦Domestic biogas production¦Wood¦Gasification CCS | GW-output/yr. | 0 | 0 | 0 | 0 | 3.4366e-05 | 3.4935e-05
| SPS1 | CH | Other fuel synthesis capacity¦Biomethane production from biogas upgrade | GW-output/yr. | 0.042347 | 0.12822 | 0.10026 | 0.10017 | 0.092164 | 0.10389
| SPS1 | CH | Other fuel synthesis capacity¦Domestic wood to pellet production¦Pellets | GW-output/yr. | 0.35552 | 0.40992 | 0.13579 | 0.13576 | 0.14629 | 0.13704
| SPS1 | CH | Other fuel synthesis capacity¦Domestic PtG and PtL production¦PtG¦PtG gas | GW-output/yr. | 0 | 0 | 0 | 1.5952e-06 | 0.0003021 | 0.00067937
| SPS1 | CH | Other fuel synthesis capacity¦Domestic PtG and PtL production¦PtL¦PtL Diesel | GW-output/yr. | 0 | 0 | 0 | 4.0436e-06 | 0.11646 | 0.038891
| SPS1 | CH | Other fuel synthesis capacity¦Domestic PtG and PtL production¦PtL¦PtL Gasoline | GW-output/yr. | 0 | 0 | 0 | 2.9369e-06 | 0.01157 | 0.011569

## check
| 2020 | 2022 | 2025 | 2030 | 2040 | 2050
Final energy consumption | 715.9535 | 703.7736 | 672.6676 | 600.3235 | 524.3647 | 484.9798
Industry | 142.2175 | 140.2536 | 143.4571 | 139.6727 | 136.2417 | 137.5031
Services | 140.1011 | 139.7129 | 127.6461 | 117.6889 | 104.4779 | 92.7582
Residential | 219.8859 | 216.8007 | 215.3836 | 197.964 | 179.9349 | 164.4671
Transport | 213.749 | 207.0064 | 186.1808 | 144.9979 | 103.7101 | 90.2514
Fuel input to energy conversion and DAC | 509.1217 | 492.9544 | 545.0613 | 503.5881 | 451.1062 | 433.9196
Electricity and heat | 493.4352 | 473.8509 | 521.4444 | 481.2836 | 422.7972 | 377.3614
Biofuel production | 15.6791 | 19.0784 | 23.5858 | 22.2012 | 21.7685 | 33.4924
Hydrogen production | 0.0074319 | 0.0251 | 0.031068 | 0.10331 | 6.5404 | 23.0653
DAC | 0 | 0 | 0 | 0 | 6.0856e-05 | 0.0004036
Total Primary energy consumption | 961.8791 | 958.7079 | 958.3556 | 822.2232 | 670.3213 | 574.1047
Domestic production | 299.5473 | 290.9027 | 391.6557 | 380.2731 | 458.4347 | 518.7535
Imports | 779.5018 | 702.6711 | 619.6541 | 470.9438 | 225.4037 | 67.0848
Exports | 117.17 | 34.8659 | 52.9542 | 28.9937 | 13.5172 | 11.7336