## Variable_List
Variable | Description | Unit | Comment
Primary Production | Domestic primary production of resources | PJ/yr.
Imports | Imports of energy carriers | PJ/yr.
Exports | Exports of energy carriers | PJ/yr.
Electricity generation | Domestic electricity generation | PJ/yr.
Heat generation from CHPs and heat plants | Domestic heat production from CHPs (District heating CHPs or onsite CHPs) and heat plants | PJ/yr.
Fuel input for electricity generation | Fuel input allocated to domestic electricity generation only | PJ/yr.
Fuel input for heat generation from CHPs and heat plants | Fuel input allocated to domestic heat production from CHPs and heat plants only | PJ/yr.
Efficiency of power plants (electric) | Average annual efficiency of power plants and CHPs for electricity production only | % | The thermal efficiency of CHPs can be inferred from the Heat to Electricity production ratio, but it can also be provided; the average efficiency differs from the technical efficiency as it includes efficiency losses due to part load operation
Efficiency of heat plants (thermal) | Average annual efficiency of heat plants | % | It is the annual marketed efficiency including part load efficiency losses and differs from the full load nominal technical efficiency; for heat pumps refers to COP
Domestic biodiesel production | Domestic production of biodiesel | PJ/yr.
Heat from domestic biodiesel production | Heat produced as byproduct from biodiesel production and fed into the district heating network | PJ/yr.
Fuel input for domestic biodiesel production | Fuel input for the domestic production of biodiesel | PJ/yr.
Efficiency for domestic biodiesel production | Average annual efficiency for biodiesel and heat production | %
Domestic ethanol production | Domestic production of ethanol | PJ/yr.
Fuel input for domestic ethanol production | Fuel input for the domestic production of ethanol | PJ/yr.
Efficiency for domestic ethanol production | Average annual efficiency for domestic production of ethanol | %
Domestic biogas production | Domestic production of biogas and biogenic syngas | PJ/yr.
Electricity from domestic biogas production | Electriicty produced as byproduct from biogas production and fed into the grid | PJ/yr.
Heat from domestic biogas production | Heat produced as byproduct from biogas production and fed into the district heating network | PJ/yr.
Fuel input for domestic biogas production | Fuel input for domestic biogas production | PJ/yr.
Efficiency for domestic biogas production | Average annual efficiency for biogas production (accounting for byproduct production) | %
Domestic hydrogen production | Domestic hydrogen production | PJ/yr.
Fuel input for hydrogen production | Fuel input for deomstic hydrogen production | PJ/yr.
Efficiency for hydrogen production | Average annual efficiency for hydrogen production | % | Including losses due to part load operation
Biomethane production from biogas upgrade | Production of domestic biomethane from biogas | PJ/yr. | One technology only fuel output is biomethane
Fuel input for biogas upgrade to biomethane | Use of biogas for upgrade to biomethane | PJ/yr. | One technology only fuel input is biogas
Efficiency for biomethane production from biogas upgrade | Average annual efficiency of biogas to biomethane upgrade | PJ/yr. | One technology only fuel input is biogas, fuel output is biomethane
Domestic PtG and PtL production | Domestic production of power-to-gas and power-to-liquids | PJ/yr.
Fuel input for domestic PtG and PtL production | Fuel used for domestic PtG and PtL production (excl. CO2) | PJ/yr.
Efficiency for domestic PtG and PtL production | Average annual efficiency for PtG and PtL processes (excl. CO2 consumption) | %
CO2 input for domestic PtG and PtL production | CO2 input for domestic PtG and PtL production | Mt/yr. | The distinction of the source of CO2 (biogenic or fossil) is also provided and can be proportionally allocated to the technologies for PtG and PtL
Domestic wood to pellet production | Wood conversion to pellet domestic production output | PJ/yr. | One technology only , input is wood output is pellet
Fuel input for wood to pellet production | Wood conversion to pellet domestic production - input wood required | PJ/yr. | One technology only , input is wood output is pellet
Efficiency for wood to pellet production | Average annual efficiency of wood to pellet conversion | %
Fuel consumption in industry sectors | Fuel consumption in industry by fuel and technology | PJ/yr. | This unfortunately it will change when the new industrial sectors will be integrated into STEM
Process and space heating production in industry sectors | Energy service demand provided in the form of process and space heating in industry | PJ/yr. | This unfortunately it will change when the new industrial sectors will be integrated into STEM
Efficiency in industry sectors | Boilers efficiency and COP of heat pumps in the industrial sectors | % | This unfortunately it will change when the new industrial sectors will be integrated into STEM
Fuel consumption in Services sectors | Fuel consumption in services sectors by fuel and technology | PJ/yr.
Space water and process heat production in Services sectors | Production of energy service demand for space, water and process heat in Services sectors | PJ/yr.
Efficiency in Services sectors | Boilers efficiency and COP of heat pumps in the Services sectors | %
Fuel consumption in Residential sector | Fuel consumption for residential space and water heating (differentiated) by fuel and technology | PJ/yr.
Space and water heat production in Residential sector | Space and water heat production by technology in residential sectors | PJ/yr.
Efficiency in Residential sector | Average annual efficiency of residential boilers including part load lossess | %
Fuel consumption in cars | Fuel consumption in cars | PJ/yr. | The alternative fuels consumption is provided for totals but it can be proportionally allocated to cars
Cars mileage | Annual km driven by cars per car type and fuel | billion km/yr.
Cars efficiency | Average annual efficiency across all the stock of the same car type | km/MJ | Some extreme values are artefacts from the solution (very small numbers close to zero in consumption or mileage or both)
Fuel consumption in urban buses | Fuel consumption in urban buses (not trolleybuses) | PJ/yr.
Urban buses mileage | Annual km driven per urban bus type and fuel | billion km/yr. | Some extreme values are artefacts from the solution (very small numbers close to zero in consumption or mileage or both)
Urban buses efficiency | Average annual efficiency across all the stock of the same urban bus type | km/MJ
Fuel consumption in coaches | Fuel consumption in coaches | PJ/yr.
Coaches mileage | Annual km driven per coach type and fuel | billion km/yr. | Some extreme values are artefacts from the solution (very small numbers close to zero in consumption or mileage or both)
Coaches efficiency | Average annual efficiency across all the stock of the same coach type | km/MJ
Fuel consumption in trolleybuses | Fuel consumption in trolleybuses | PJ/yr.
Trolleybuses mileage | Annual km driven by trolleybus type and fuel | billion km/yr.
Trolleybuses efficiency | Average annual efficiency across all the stock of the same trolleybus type | km/MJ
Fuel consumption in trams | Fuel consumption in trams | PJ/yr.
Trams mileage | Annual km driven by trams and fuel | billion km/yr.
Trams efficiency | Average annual efficiency across all the stock of the same tram type | km/MJ
Fuel consumption in motorised two wheelers | Fuel consumption in two wheelers by fuel and size | PJ/yr.
Motorised two wheelers mileage | Annual km driven by type and fuel | billion km/yr.
Motorised two wheelers efficiency | Average annual efficiency across all the stock of the same two wheelers type | km/MJ
Fuel consumption in light duty vehicles | Fuel consumption in light duty vehicles by fuel and size | PJ/yr.
Light duty vehicles mileage | Annual km driven by type and fuel | billion km/yr.
Light duty vehicles efficiency | Average annual efficiency across all the stock of the same light duty vehicles type | km/MJ
Fuel consumption in heavy duty vehicles | Fuel consumption in heavy duty vehicles by fuel and size | PJ/yr.
Heavy duty vehicles mileage | Annual km driven by type and fuel | billion km/yr.
Heavy duty vehicles efficiency | Average annual efficiency across all the stock of the same heavy duty vehicles type | km/MJ
Fuel consumption in other transport | Fuel consumption in other transport | PJ/yr.
Other transport mileage | Annual km driven in other transprot | billion km/yr. or PJ/yr.
Other transport efficiency | Average annual efficiency across all the stock of the same other transport type | km/MJ or %
Direct CO2 emissions from fuel combustion and industrial processes | Direct CO2 emissions from fuel combustion and industrial processes | Mt/yr.
CO2 storage and utilisation | Quantities of CO2 domestically stored or utilised, or exported | Mt/yr.
Direct air capture | Consumption for DAC (electricity, heat) and CO2 captured from DAC | PJ/yr.
Primary Energy Consumption | Total domestic energy consumption (= production + imports - exports) | PJ/yr.
Electricity generation capacity | Net install electricity and CHP generatoin capacity | GWe/yr.
Space heating boiler capacity in Residential sector | Capacity of boilers and heat pumps in the residential sector for space heating | GWth/yr.
Process and space heating capacity in industry sectors | Capacity of industrial boilers and heat pumps for process and space heating production | GWth/yr.
Space water and process heat boiler capacity in Services sectors | Capacity of boilers and heat pumps for process and space heating production in services sector | GWth/yr.
Cars stock | Stock of cars per engine type and size | Million
Urban buses stock | Stock of urban buses per engine type and size | Thousands
Coaches stock | Stock of coaches per engine type and size | Thousands
Light duty vehicles stock | Stock of light duty vehicles per engine type | Thousands
Heavy duty vehicles stock | Stock of trucks (heavy duty vehicles) per engine type | Thousands
Domestic hydrogen production capacity | Domestic hydrogen producton capacity by technology | GW-H2/yr.
Other fuel synthesis capacity | Production capacity for synthetic fuels (biogenic or e-fuels) in terms of output product | GW-output/yr.

## SPS3
Model | Scenario | Region | Variable | Unit | 2020 | 2022 | 2025 | 2030 | 2040 | 2050
STEM | SPS3 | CH | Primary Production | PJ/yr. | 299.548 | 294.3969 | 387.8677 | 383.7624 | 443.7577 | 489.2207
STEM | SPS3 | CH | Primary Production¦Wood | PJ/yr. | 44.9724 | 47.7099 | 47.71 | 47.71 | 47.71 | 48.1901
STEM | SPS3 | CH | Primary Production¦Wood¦Waste wood | PJ/yr. | 11.1119 | 11.9529 | 13.2144 | 15.3169 | 16.2664 | 16.957
STEM | SPS3 | CH | Primary Production¦Wood¦Wood residues | PJ/yr. | 7.5117 | 7.5431 | 7.5903 | 7.669 | 7.669 | 7.669
STEM | SPS3 | CH | Primary Production¦Wood¦Wood from landscape maintenance | PJ/yr. | 3.1682 | 3.4957 | 3.9868 | 4.8054 | 4.8054 | 4.8054
STEM | SPS3 | CH | Primary Production¦Wood¦Wood from Forest (hard wood) | PJ/yr. | 23.1806 | 24.7183 | 22.9184 | 19.9187 | 18.9692 | 18.7587
STEM | SPS3 | CH | Primary Production¦Waste | PJ/yr. | 69.3929 | 69.6635 | 69.2706 | 72.0038 | 72.7558 | 77.5022
STEM | SPS3 | CH | Primary Production¦Waste¦Non renewable waste | PJ/yr. | 35.6118 | 35.8824 | 35.4895 | 35.6872 | 35.1595 | 35.6032
STEM | SPS3 | CH | Primary Production¦Waste¦Renewable waste | PJ/yr. | 33.7811 | 33.7811 | 33.7811 | 36.3166 | 37.5964 | 41.8991
STEM | SPS3 | CH | Primary Production¦Manure | PJ/yr. | 3.7981 | 12.5403 | 12.5404 | 12.5404 | 14.6751 | 27
STEM | SPS3 | CH | Primary Production¦Hydro | PJ/yr. | 149.4305 | 125.6291 | 191.029 | 150.8158 | 152.0951 | 152.5025
STEM | SPS3 | CH | Primary Production¦Hydro¦Large hydro | PJ/yr. | 66.7457 | 49.7988 | 68.4437 | 68.1806 | 71.1997 | 70.3924
STEM | SPS3 | CH | Primary Production¦Hydro¦Run-of-river hydro | PJ/yr. | 66.6324 | 55.764 | 65.6417 | 66.9676 | 64.7868 | 65.5941
STEM | SPS3 | CH | Primary Production¦Hydro¦Pump storage | PJ/yr. | 16.0524 | 20.0663 | 56.9435 | 15.6677 | 16.1087 | 16.516
STEM | SPS3 | CH | Primary Production¦Solar | PJ/yr. | 12.5566 | 16.5236 | 31.8796 | 36.2963 | 65.8863 | 96.4332
STEM | SPS3 | CH | Primary Production¦Wind | PJ/yr. | 0.52416 | 0.5453 | 1.0539 | 2.0504 | 5.0206 | 6.1201
STEM | SPS3 | CH | Primary Production¦Ambient heat | PJ/yr. | 18.8733 | 21.7851 | 34.3843 | 62.3456 | 85.6073 | 81.4631
STEM | SPS3 | CH | Primary Production¦Geothermal | PJ/yr. | 0 | 0 | 0 | 0 | 0.0073214 | 0.00962
STEM | SPS3 | CH | Imports | PJ/yr. | 782.0191 | 703.9456 | 613.6849 | 403.8557 | 224.9309 | 63.9584
STEM | SPS3 | CH | Imports¦Coal | PJ/yr. | 3.66 | 3.5647 | 0.065263 | 7.8443e-06 | 0.00056659 | 0.0013661
STEM | SPS3 | CH | Imports¦Oil | PJ/yr. | 312.3798 | 289.5777 | 248.3625 | 114.3644 | 60.568 | 22.5719
STEM | SPS3 | CH | Imports¦Oil¦Fossil liquids | PJ/yr. | 305.4761 | 282.6285 | 242.4779 | 107.4592 | 52.156 | 0
STEM | SPS3 | CH | Imports¦Oil¦Fossil liquids¦Light fuel oil | PJ/yr. | 101.9524 | 89.7001 | 81.1887 | 38.7108 | 9.1961 | 0
STEM | SPS3 | CH | Imports¦Oil¦Fossil liquids¦Heavy fuel oil | PJ/yr. | 2.7764 | 1.2873 | 0.021631 | 7.4373e-06 | 0.00062001 | 0
STEM | SPS3 | CH | Imports¦Oil¦Fossil liquids¦Motor Diesel | PJ/yr. | 121.0105 | 110.8393 | 87.1427 | 41.6466 | 40.8869 | 0
STEM | SPS3 | CH | Imports¦Oil¦Fossil liquids¦Motor Gasoline | PJ/yr. | 78.6275 | 79.3965 | 72.276 | 25.0669 | 0.59114 | 0
STEM | SPS3 | CH | Imports¦Oil¦Fossil liquids¦Kerosene (excl. international aviation) | PJ/yr. | 1.1094 | 1.4052 | 1.849 | 2.0349 | 1.4812 | 0
STEM | SPS3 | CH | Imports¦Oil¦Synthetic liquids | PJ/yr. | 6.9037 | 6.9492 | 5.8845 | 6.9052 | 8.412 | 22.5719
STEM | SPS3 | CH | Imports¦Oil¦Synthetic liquids¦Total¦Motor diesel | PJ/yr. | 2.4696 | 2.3526 | 2.9409 | 3.0273 | 2.8302 | 18.7652
STEM | SPS3 | CH | Imports¦Oil¦Synthetic liquids¦Total¦Motor Gasoline | PJ/yr. | 4.4342 | 4.5966 | 2.9436 | 3.8778 | 5.5818 | 3.8067
STEM | SPS3 | CH | Imports¦Oil¦Synthetic liquids¦Bioliquids¦Total | PJ/yr. | 6.9037 | 6.9492 | 5.8845 | 6.9052 | 7.4268 | 6.8341
STEM | SPS3 | CH | Imports¦Oil¦Synthetic liquids¦Bioliquids¦Biodiesel | PJ/yr. | 2.4696 | 2.3526 | 2.9409 | 3.0273 | 2.8302 | 3.0273
STEM | SPS3 | CH | Imports¦Oil¦Synthetic liquids¦Bioliquids¦Ethanol | PJ/yr. | 4.4342 | 4.5966 | 2.9436 | 3.8778 | 4.5966 | 3.8067
STEM | SPS3 | CH | Imports¦Oil¦Synthetic liquids¦PtL | PJ/yr. | 0 | 0 | 0 | 0 | 0.98524 | 15.7379
STEM | SPS3 | CH | Imports¦Oil¦Synthetic liquids¦PtL¦PtL Diesel | PJ/yr. | 0 | 0 | 0 | 0 | 0 | 15.7379
STEM | SPS3 | CH | Imports¦Oil¦Synthetic liquids¦PtL¦PtL Gasoline | PJ/yr. | 0 | 0 | 0 | 0 | 0.98524 | 0
| SPS3 | CH | Imports¦Oil¦Synthetic liquids¦PtL¦PtL Kerosene | PJ/yr. | 0 | 0 | 0 | 0 | 0 | 0
STEM | SPS3 | CH | Imports¦Gas | PJ/yr. | 117.8707 | 107.2363 | 100.4324 | 55.8568 | 36.1825 | 20.5649
STEM | SPS3 | CH | Imports¦Gas¦Fossil gases¦Total | PJ/yr. | 117.8707 | 106.72 | 99.2664 | 55.8568 | 36.1551 | 18.4343
STEM | SPS3 | CH | Imports¦Gas¦Fossil gases¦Natural gas | PJ/yr. | 117.8707 | 106.72 | 99.2664 | 55.839 | 36.1301 | 18.4289
STEM | SPS3 | CH | Imports¦Gas¦Fossil gases¦Liquified Natural Gas | PJ/yr. | 0 | 0 | 0 | 0.017869 | 0.024945 | 0.0054024
STEM | SPS3 | CH | Imports¦Gas¦Synthetic gases | PJ/yr. | 0 | 0.51632 | 1.166 | 1.6404e-05 | 0.027385 | 2.1306
STEM | SPS3 | CH | Imports¦Gas¦Synthetic gases¦Biogases | PJ/yr. | 0 | 0.51632 | 1.166 | 1.6404e-05 | 0.027385 | 1.166
STEM | SPS3 | CH | Imports¦Gas¦Synthetic gases¦Biogases¦Biogas | PJ/yr. | 0 | 0.51632 | 1.166 | 1.6404e-05 | 0.027385 | 1.166
STEM | SPS3 | CH | Imports¦Gas¦Synthetic gases¦PtG | PJ/yr. | 0 | 0 | 0 | 0 | 0 | 0.96457
STEM | SPS3 | CH | Imports¦Gas¦Synthetic gases¦PtG¦PtG gas | PJ/yr. | 0 | 0 | 0 | 0 | 0 | 0.96457
STEM | SPS3 | CH | Imports¦Nuclear fuel | PJ/yr. | 250.9485 | 253.2845 | 215.8145 | 209.5845 | 98.9617 | 0.00037092
STEM | SPS3 | CH | Imports¦Electricity | PJ/yr. | 97.16 | 50.2824 | 49.0103 | 24.05 | 29.2181 | 20.8198
STEM | SPS3 | CH | Imports¦Electricity¦Austria | PJ/yr. | 15.0138 | 7.2102 | 3.881 | 1.4999 | 4.1995 | 3.9374
STEM | SPS3 | CH | Imports¦Electricity¦France | PJ/yr. | 28.9486 | 24.1846 | 28.6387 | 14.4641 | 10.8622 | 7.972
STEM | SPS3 | CH | Imports¦Electricity¦Germany | PJ/yr. | 46.3985 | 18.8821 | 16.4857 | 8.084 | 14.1537 | 8.9088
STEM | SPS3 | CH | Imports¦Electricity¦Italy | PJ/yr. | 6.7991 | 0.005559 | 0.0048115 | 0.0019422 | 0.002709 | 0.0015882
STEM | SPS3 | CH | Imports¦Hydrogen | PJ/yr. | 0 | 0 | 0 | 0 | 0 | 0
STEM | SPS3 | CH | Exports | PJ/yr. | 117.17 | 35.7946 | 53.3665 | 24.05 | 13.6915 | 14.1494
STEM | SPS3 | CH | Exports¦Electricity | PJ/yr. | 117.17 | 35.7946 | 53.3665 | 24.05 | 13.6915 | 14.1494
STEM | SPS3 | CH | Exports¦Electricity¦Austria | PJ/yr. | 6.2296 | 0.0086354 | 0.0097753 | 0.0016692 | 0.001626 | 0.001135
STEM | SPS3 | CH | Exports¦Electricity¦France | PJ/yr. | 12.7534 | 0.0066386 | 0.0062482 | 0.0025334 | 0.0048042 | 0.0056583
STEM | SPS3 | CH | Exports¦Electricity¦Germany | PJ/yr. | 26.493 | 0.0051486 | 0.0056262 | 0.0030246 | 0.0085109 | 0.0030999
STEM | SPS3 | CH | Exports¦Electricity¦Italy | PJ/yr. | 71.6941 | 35.7741 | 53.3449 | 24.0428 | 13.6766 | 14.1395
STEM | SPS3 | CH | Electricity generation | PJ/yr. | 251.3316 | 229.4475 | 292.0028 | 262.9429 | 269.5676 | 275.4999
STEM | SPS3 | CH | Electricity generation¦Nuclear Fuel | PJ/yr. | 82.76 | 82.7552 | 70.3274 | 69.197 | 32.8208 | 0
STEM | SPS3 | CH | Electricity generation¦Nuclear Fuel¦Nuclear power plants | PJ/yr. | 82.76 | 82.7552 | 70.3274 | 69.197 | 32.8208 | 0
STEM | SPS3 | CH | Electricity generation¦Hydro | PJ/yr. | 146.22 | 121.6158 | 179.6403 | 147.6823 | 148.8734 | 149.1993
STEM | SPS3 | CH | Electricity generation¦Hydro¦Hydro Large | PJ/yr. | 66.7457 | 49.7988 | 68.4437 | 68.1806 | 71.1997 | 70.3924
STEM | SPS3 | CH | Electricity generation¦Hydro¦Hydro Run of River | PJ/yr. | 66.6324 | 55.764 | 65.6417 | 66.9676 | 64.7868 | 65.5941
STEM | SPS3 | CH | Electricity generation¦Hydro¦Pump storage | PJ/yr. | 12.8419 | 16.0531 | 45.5548 | 12.5342 | 12.8869 | 13.2128
STEM | SPS3 | CH | Electricity generation¦Oil | PJ/yr. | 0.11193 | 0.17154 | 0.019893 | 0.0039588 | 0.17166 | 0.17158
STEM | SPS3 | CH | Electricity generation¦Oil¦Peak devices | PJ/yr. | 0.039608 | 0.00013921 | 0.0093506 | 0.0014216 | 0.0025021 | 3.7792e-05
STEM | SPS3 | CH | Electricity generation¦Oil¦CHP Oil (for District Heating) | PJ/yr. | 0.0018084 | 8.8291e-05 | 0.0032204 | 0.0025219 | 0.00072468 | 1.0081e-05
STEM | SPS3 | CH | Electricity generation¦Oil¦Industrial CHPs oil | PJ/yr. | 0.070517 | 0.17131 | 0.0073225 | 1.5324e-05 | 0.16843 | 0.17154
STEM | SPS3 | CH | Electricity generation¦Oil¦Fossil liquids | PJ/yr. | 0.11193 | 0.17154 | 0.019893 | 0.0039588 | 0.17166 | 0.17158
STEM | SPS3 | CH | Electricity generation¦Oil¦Fossil liquids¦Peak devices | PJ/yr. | 0.039608 | 0.00013921 | 0.0093506 | 0.0014216 | 0.0025021 | 3.7792e-05
STEM | SPS3 | CH | Electricity generation¦Oil¦Fossil liquids¦CHP Oil (for District Heating) | PJ/yr. | 0.0018084 | 8.8291e-05 | 0.0032204 | 0.0025219 | 0.00072468 | 1.0081e-05
STEM | SPS3 | CH | Electricity generation¦Oil¦Fossil liquids¦Industrial CHPs oil | PJ/yr. | 0.070517 | 0.17131 | 0.0073225 | 1.5324e-05 | 0.16843 | 0.17154
STEM | SPS3 | CH | Electricity generation¦Oil¦Synthetic liquids | PJ/yr. | 0 | 0 | 0 | 0 | 0 | 0
STEM | SPS3 | CH | Electricity generation¦Oil¦Synthetic liquids¦Peak devices | PJ/yr. | 0 | 0 | 0 | 0 | 0 | 0
STEM | SPS3 | CH | Electricity generation¦Oil¦Synthetic liquids¦CHP Oil (for District Heating) | PJ/yr. | 0 | 0 | 0 | 0 | 0 | 0
STEM | SPS3 | CH | Electricity generation¦Oil¦Synthetic liquids¦Industrial CHPs oil | PJ/yr. | 0 | 0 | 0 | 0 | 0 | 0
STEM | SPS3 | CH | Electricity generation¦Gas | PJ/yr. | 3.2737 | 1.8277 | 1.2292 | 1.1296 | 6.5942 | 6.9572
STEM | SPS3 | CH | Electricity generation¦Gas¦Gas turbines combined cycle | PJ/yr. | 0 | 0 | 0 | 0 | 0.28857 | 0.017825
STEM | SPS3 | CH | Electricity generation¦Gas¦Gas turbines open cycle | PJ/yr. | 0 | 0 | 0 | 0.00013622 | 0.10435 | 0.026842
STEM | SPS3 | CH | Electricity generation¦Gas¦Gas turbines combined cycle CCS | PJ/yr. | 0 | 0 | 0 | 0 | 0.01774 | 4.1308
STEM | SPS3 | CH | Electricity generation¦Gas¦CHP Gas (for District Heating) | PJ/yr. | 0.96589 | 0.00043824 | 0.010007 | 0.00010184 | 0.0033356 | 0.0025458
STEM | SPS3 | CH | Electricity generation¦Gas¦CHP Fuel Cell Gas (for District Heating) | PJ/yr. | 0 | 0 | 0 | 0 | 0.0088906 | 0.0094891
STEM | SPS3 | CH | Electricity generation¦Gas¦Industrial CHPs gas | PJ/yr. | 0.67 | 0.090648 | 0.049558 | 0.023255 | 0.027833 | 0.037306
STEM | SPS3 | CH | Electricity generation¦Gas¦Industrial CHPs gas (CCS) | PJ/yr. | 0 | 0 | 0 | 0 | 0.0060505 | 0.021694
STEM | SPS3 | CH | Electricity generation¦Gas¦Industrial CHPs fuel cells (gas reformer) | PJ/yr. | 0 | 0 | 0 | 0 | 0.27184 | 0.082603
STEM | SPS3 | CH | Electricity generation¦Gas¦Residential single family CHPs gas | PJ/yr. | 0.032425 | 0.002135 | 0.0083738 | 1.9714e-05 | 0.021991 | 0.019897
STEM | SPS3 | CH | Electricity generation¦Gas¦Residential single family CHPs fuel cells gas | PJ/yr. | 0 | 0 | 0 | 2.7892e-05 | 0.0093782 | 0.0079229
STEM | SPS3 | CH | Electricity generation¦Gas¦Residential multi family CHPs gas | PJ/yr. | 0.051594 | 0.0025586 | 0.029891 | 2.0584e-05 | 0.88057 | 0.62417
STEM | SPS3 | CH | Electricity generation¦Gas¦Residential multi family CHPs fuel cells gas | PJ/yr. | 0 | 0 | 0 | 2.647e-05 | 0.11181 | 0.10702
STEM | SPS3 | CH | Electricity generation¦Gas¦Services sectors CHPs (bio)gas | PJ/yr. | 0.95938 | 1.106 | 1.106 | 1.106 | 1.8319 | 1.8319
STEM | SPS3 | CH | Electricity generation¦Gas¦Services sectors CHPs gas | PJ/yr. | 0.59444 | 0.62596 | 0.025371 | 8.2229e-06 | 2.9269 | 0.00292
STEM | SPS3 | CH | Electricity generation¦Gas¦Services sectors CHPs fuel cells (gas reformer) | PJ/yr. | 0 | 0 | 0 | 3.3861e-05 | 0.083097 | 0.034351
STEM | SPS3 | CH | Electricity generation¦Gas¦Fossil gases | PJ/yr. | 2.2544 | 0.7122 | 0.10502 | 0.023608 | 4.2283 | 1.2351
STEM | SPS3 | CH | Electricity generation¦Gas¦Fossil gases¦Gas turbines combined cycle | PJ/yr. | 0 | 0 | 0 | 0 | 0.2562 | 0.0042955
STEM | SPS3 | CH | Electricity generation¦Gas¦Fossil gases¦Gas turbines open cycle | PJ/yr. | 0 | 0 | 0 | 0.00013609 | 0.092643 | 0.0064685
STEM | SPS3 | CH | Electricity generation¦Gas¦Fossil gases¦Gas turbines combined cycle CCS | PJ/yr. | 0 | 0 | 0 | 0 | 0.015751 | 0.99544
STEM | SPS3 | CH | Electricity generation¦Gas¦Fossil gases¦CHP Gas (for District Heating) | PJ/yr. | 0.94087 | 0.00043245 | 0.0085308 | 0.00010174 | 0.0029615 | 0.0006135
STEM | SPS3 | CH | Electricity generation¦Gas¦Fossil gases¦CHP Fuel Cell Gas (for District Heating) | PJ/yr. | 0 | 0 | 0 | 0 | 0.0078934 | 0.0022867
STEM | SPS3 | CH | Electricity generation¦Gas¦Fossil gases¦Industrial CHPs gas | PJ/yr. | 0.65265 | 0.08945 | 0.042246 | 0.023233 | 0.024712 | 0.0089901
STEM | SPS3 | CH | Electricity generation¦Gas¦Fossil gases¦Industrial CHPs gas (CCS) | PJ/yr. | 0 | 0 | 0 | 0 | 0.0053719 | 0.005228
STEM | SPS3 | CH | Electricity generation¦Gas¦Fossil gases¦Industrial CHPs fuel cells (gas reformer) | PJ/yr. | 0 | 0 | 0 | 0 | 0.24136 | 0.019906
STEM | SPS3 | CH | Electricity generation¦Gas¦Fossil gases¦Residential single family CHPs gas | PJ/yr. | 0.031585 | 0.0021068 | 0.0071383 | 1.9695e-05 | 0.019524 | 0.0047948
STEM | SPS3 | CH | Electricity generation¦Gas¦Fossil gases¦Residential single family CHPs fuel cells gas | PJ/yr. | 0 | 0 | 0 | 2.7866e-05 | 0.0083264 | 0.0019093
STEM | SPS3 | CH | Electricity generation¦Gas¦Fossil gases¦Residential multi family CHPs gas | PJ/yr. | 0.050258 | 0.0025248 | 0.025481 | 2.0564e-05 | 0.78181 | 0.15041
STEM | SPS3 | CH | Electricity generation¦Gas¦Fossil gases¦Residential multi family CHPs fuel cells gas | PJ/yr. | 0 | 0 | 0 | 2.6445e-05 | 0.099273 | 0.02579
STEM | SPS3 | CH | Electricity generation¦Gas¦Fossil gases¦Services sectors CHPs (bio)gas | PJ/yr. | 0 | 0 | 0 | 0 | 0 | 0
STEM | SPS3 | CH | Electricity generation¦Gas¦Fossil gases¦Services sectors CHPs gas | PJ/yr. | 0.57904 | 0.61769 | 0.021628 | 8.2151e-06 | 2.5987 | 0.00070366
STEM | SPS3 | CH | Electricity generation¦Gas¦Fossil gases¦Services sectors CHPs fuel cells (gas reformer) | PJ/yr. | 0 | 0 | 0 | 3.3829e-05 | 0.073778 | 0.0082779
STEM | SPS3 | CH | Electricity generation¦Gas¦Synthetic gases | PJ/yr. | 1.0193 | 1.1155 | 1.1241 | 1.106 | 2.366 | 5.7221
STEM | SPS3 | CH | Electricity generation¦Gas¦Synthetic gases¦Gas turbines combined cycle | PJ/yr. | 0 | 0 | 0 | 0 | 0.032364 | 0.013529
STEM | SPS3 | CH | Electricity generation¦Gas¦Synthetic gases¦Gas turbines open cycle | PJ/yr. | 0 | 0 | 0 | 1.2985e-07 | 0.011703 | 0.020374
STEM | SPS3 | CH | Electricity generation¦Gas¦Synthetic gases¦Gas turbines combined cycle CCS | PJ/yr. | 0 | 0 | 0 | 0 | 0.0019897 | 3.1353
STEM | SPS3 | CH | Electricity generation¦Gas¦Synthetic gases¦CHP Gas (for District Heating) | PJ/yr. | 0.025017 | 5.7903e-06 | 0.0014765 | 9.7077e-08 | 0.00037411 | 0.0019323
STEM | SPS3 | CH | Electricity generation¦Gas¦Synthetic gases¦CHP Fuel Cell Gas (for District Heating) | PJ/yr. | 0 | 0 | 0 | 0 | 0.00099712 | 0.0072024
STEM | SPS3 | CH | Electricity generation¦Gas¦Synthetic gases¦Industrial CHPs gas | PJ/yr. | 0.017353 | 0.0011977 | 0.0073117 | 2.2168e-05 | 0.0031217 | 0.028316
STEM | SPS3 | CH | Electricity generation¦Gas¦Synthetic gases¦Industrial CHPs gas (CCS) | PJ/yr. | 0 | 0 | 0 | 0 | 0.0006786 | 0.016466
STEM | SPS3 | CH | Electricity generation¦Gas¦Synthetic gases¦Industrial CHPs fuel cells (gas reformer) | PJ/yr. | 0 | 0 | 0 | 0 | 0.030489 | 0.062697
STEM | SPS3 | CH | Electricity generation¦Gas¦Synthetic gases¦Residential single family CHPs gas | PJ/yr. | 0.00083982 | 2.8209e-05 | 0.0012355 | 1.8792e-08 | 0.0024664 | 0.015102
STEM | SPS3 | CH | Electricity generation¦Gas¦Synthetic gases¦Residential single family CHPs fuel cells gas | PJ/yr. | 0 | 0 | 0 | 2.6588e-08 | 0.0010518 | 0.0060136
STEM | SPS3 | CH | Electricity generation¦Gas¦Synthetic gases¦Residential multi family CHPs gas | PJ/yr. | 0.0013363 | 3.3805e-05 | 0.0044101 | 1.9621e-08 | 0.09876 | 0.47375
STEM | SPS3 | CH | Electricity generation¦Gas¦Synthetic gases¦Residential multi family CHPs fuel cells gas | PJ/yr. | 0 | 0 | 0 | 2.5232e-08 | 0.01254 | 0.08123
STEM | SPS3 | CH | Electricity generation¦Gas¦Synthetic gases¦Services sectors CHPs (bio)gas | PJ/yr. | 0.95938 | 1.106 | 1.106 | 1.106 | 1.8319 | 1.8319
STEM | SPS3 | CH | Electricity generation¦Gas¦Synthetic gases¦Services sectors CHPs gas | PJ/yr. | 0.015396 | 0.0082705 | 0.0037433 | 7.8383e-09 | 0.32827 | 0.0022163
STEM | SPS3 | CH | Electricity generation¦Gas¦Synthetic gases¦Services sectors CHPs fuel cells (gas reformer) | PJ/yr. | 0 | 0 | 0 | 3.2278e-08 | 0.0093198 | 0.026073
STEM | SPS3 | CH | Electricity generation¦Wastes | PJ/yr. | 8.2547 | 8.9452 | 9.176 | 9.2868 | 10.4354 | 11.1011
STEM | SPS3 | CH | Electricity generation¦Wastes¦Wastes Incineration (electric only) | PJ/yr. | 6.507 | 7.3028 | 7.4118 | 7.5003 | 8.0736 | 4.6534
STEM | SPS3 | CH | Electricity generation¦Wastes¦Wastes Incineration (electric only) CCS | PJ/yr. | 0 | 0 | 0 | 0 | 0.3793 | 4.4441
STEM | SPS3 | CH | Electricity generation¦Wastes¦CHP Wastes (for District Heating) | PJ/yr. | 1.5176 | 1.4123 | 1.4275 | 1.4428 | 1.268 | 0.69899
STEM | SPS3 | CH | Electricity generation¦Wastes¦CHP Wastes (for District Heating) CCS | PJ/yr. | 0 | 0 | 0 | 0 | 0.063442 | 0.71175
STEM | SPS3 | CH | Electricity generation¦Wastes¦Industrial CHPs wastes | PJ/yr. | 0.23005 | 0.23016 | 0.33671 | 0.34371 | 0.63976 | 0.00050318
STEM | SPS3 | CH | Electricity generation¦Wastes¦Industrial CHPs wastes CCS | PJ/yr. | 0 | 0 | 0 | 0 | 0.011258 | 0.59234
STEM | SPS3 | CH | Electricity generation¦Wastes¦Renewable¦Total | PJ/yr. | 4.0123 | 4.3575 | 4.4197 | 4.4715 | 4.8922 | 5.2541
STEM | SPS3 | CH | Electricity generation¦Wastes¦Renewable¦Wastes Incineration (electric only) | PJ/yr. | 3.2535 | 3.6514 | 3.7059 | 3.7501 | 4.0368 | 2.3267
STEM | SPS3 | CH | Electricity generation¦Wastes¦Renewable¦Wastes Incineration (electric only) CCS | PJ/yr. | 0 | 0 | 0 | 0 | 0.18965 | 2.2221
STEM | SPS3 | CH | Electricity generation¦Wastes¦Renewable¦CHP Wastes (for District Heating) | PJ/yr. | 0.75882 | 0.70614 | 0.71375 | 0.72139 | 0.63401 | 0.34949
STEM | SPS3 | CH | Electricity generation¦Wastes¦Renewable¦CHP Wastes (for District Heating) CCS | PJ/yr. | 0 | 0 | 0 | 0 | 0.031721 | 0.35588
STEM | SPS3 | CH | Electricity generation¦Wastes¦Renewable¦Industrial CHPs wastes | PJ/yr. | 0 | 0 | 0 | 0 | 0 | 0
STEM | SPS3 | CH | Electricity generation¦Wastes¦Renewable¦Industrial CHPs wastes CCS | PJ/yr. | 0 | 0 | 0 | 0 | 0 | 0
STEM | SPS3 | CH | Electricity generation¦Wastes¦Non Renewable | PJ/yr. | 4.2424 | 4.5877 | 4.7564 | 4.8152 | 5.5432 | 5.847
STEM | SPS3 | CH | Electricity generation¦Wastes¦Non Renewable¦Wastes Incineration (electric only) | PJ/yr. | 3.2535 | 3.6514 | 3.7059 | 3.7501 | 4.0368 | 2.3267
STEM | SPS3 | CH | Electricity generation¦Wastes¦Non Renewable¦Wastes Incineration (electric only) CCS | PJ/yr. | 0 | 0 | 0 | 0 | 0.18965 | 2.2221
STEM | SPS3 | CH | Electricity generation¦Wastes¦Non Renewable¦CHP Wastes (for District Heating) | PJ/yr. | 0.75882 | 0.70614 | 0.71375 | 0.72139 | 0.63401 | 0.34949
STEM | SPS3 | CH | Electricity generation¦Wastes¦Non Renewable¦CHP Wastes (for District Heating) CCS | PJ/yr. | 0 | 0 | 0 | 0 | 0.031721 | 0.35588
STEM | SPS3 | CH | Electricity generation¦Wastes¦Non Renewable¦Industrial CHPs wastes | PJ/yr. | 0.23005 | 0.23016 | 0.33671 | 0.34371 | 0.63976 | 0.00050318
STEM | SPS3 | CH | Electricity generation¦Wastes¦Non Renewable¦Industrial CHPs wastes CCS | PJ/yr. | 0 | 0 | 0 | 0 | 0.011258 | 0.59234
STEM | SPS3 | CH | Electricity generation¦Wood | PJ/yr. | 0.60062 | 0.60608 | 1.5255 | 2.2343 | 4.5689 | 5.9133
STEM | SPS3 | CH | Electricity generation¦Wood¦CHP Wood (for District Heating) | PJ/yr. | 0.42809 | 0.08445 | 0.38632 | 0.027746 | 1.0936 | 1.5394
STEM | SPS3 | CH | Electricity generation¦Wood¦Biomass with CCS (BECCS) | PJ/yr. | 0 | 0 | 0 | 0 | 0.008006 | 0.48394
STEM | SPS3 | CH | Electricity generation¦Wood¦Industrial CHPs wood | PJ/yr. | 0.17253 | 0.52163 | 1.1392 | 2.1998 | 1.1793 | 0.30986
STEM | SPS3 | CH | Electricity generation¦Wood¦Industrial CHPs wood (CCS) | PJ/yr. | 0 | 0 | 0 | 0 | 2.2026 | 3.5471
STEM | SPS3 | CH | Electricity generation¦Wood¦Residential single family CHPs wood | PJ/yr. | 0 | 0 | 0 | 0.0023094 | 0.017909 | 0.0082535
STEM | SPS3 | CH | Electricity generation¦Wood¦Residential multi family CHPs wood | PJ/yr. | 0 | 0 | 0 | 0.0038455 | 0.045926 | 0.020999
STEM | SPS3 | CH | Electricity generation¦Wood¦Services sectors CHPs wood | PJ/yr. | 0 | 0 | 0 | 0.00059951 | 0.021477 | 0.0037788
STEM | SPS3 | CH | Electricity generation¦Wind | PJ/yr. | 0.524 | 0.54529 | 1.0537 | 2.0503 | 5.0205 | 6.12
STEM | SPS3 | CH | Electricity generation¦Wind¦Wind turbines | PJ/yr. | 0.524 | 0.54529 | 1.0537 | 2.0503 | 5.0205 | 6.12
STEM | SPS3 | CH | Electricity generation¦Solar | PJ/yr. | 9.355 | 12.8226 | 28.8 | 31.3201 | 60.6602 | 90.0001
STEM | SPS3 | CH | Electricity generation¦Solar¦Solar PV (large scale) | PJ/yr. | 0 | 0 | 0.053129 | 0.058861 | 2.0844 | 7.734
STEM | SPS3 | CH | Electricity generation¦Solar¦Solar PV (Industry) | PJ/yr. | 3.518 | 4.8498 | 11.1616 | 12.2597 | 40.834 | 64.333
STEM | SPS3 | CH | Electricity generation¦Solar¦Solar PV (Residential single family) | PJ/yr. | 2.1349 | 3.3907 | 4.0596 | 4.3653 | 1.5725 | 0.071054
STEM | SPS3 | CH | Electricity generation¦Solar¦Solar PV (Residential multi family) | PJ/yr. | 0.86248 | 1.2876 | 3.5608 | 3.9005 | 4.3091 | 4.7604
STEM | SPS3 | CH | Electricity generation¦Solar¦Solar PV (Services) | PJ/yr. | 2.8396 | 3.2945 | 9.9649 | 10.7358 | 11.8602 | 13.1017
STEM | SPS3 | CH | Electricity generation¦Geothermal | PJ/yr. | 0 | 0 | 0 | 0 | 0 | 0
STEM | SPS3 | CH | Electricity generation¦Geothermal¦Deep geothermal | PJ/yr. | 0 | 0 | 0 | 0 | 0 | 0
STEM | SPS3 | CH | Electricity generation¦Hydrogen | PJ/yr. | 0 | 0 | 0 | 0.0018484 | 0.013224 | 5.2635
STEM | SPS3 | CH | Electricity generation¦Hydrogen¦CHP Fuel Cell Hydrogen (for District Heating) | PJ/yr. | 0 | 0 | 0 | 0 | 0.0024623 | 0.27859
STEM | SPS3 | CH | Electricity generation¦Hydrogen¦Industrial CHPs fuel cells (hydrogen) | PJ/yr. | 0 | 0 | 0 | 0 | 0.0061554 | 4.953
STEM | SPS3 | CH | Electricity generation¦Hydrogen¦Services sectors CHPs fuel cells (hydrogen) | PJ/yr. | 0 | 0 | 0 | 0.0018484 | 0.0046059 | 0.031906
STEM | SPS3 | CH | Electricity generation¦Electricity storage (non hydro) | PJ/yr. | 0.23159 | 0.15812 | 0.23075 | 0.036818 | 0.40928 | 0.77369
STEM | SPS3 | CH | Electricity generation¦Electricity storage (non hydro)¦CAES | PJ/yr. | 0.095888 | 0.032117 | 0.094381 | 0.00038801 | 0.016233 | 0.022651
STEM | SPS3 | CH | Electricity generation¦Electricity storage (non hydro)¦Battery storage large size centralised | PJ/yr. | 0.037207 | 0.032841 | 0.037213 | 0.0042295 | 0.041832 | 0.27617
STEM | SPS3 | CH | Electricity generation¦Electricity storage (non hydro)¦Battery storage medium size centralised | PJ/yr. | 0.033895 | 0.028915 | 0.034058 | 0.0055136 | 0.046831 | 0.13474
STEM | SPS3 | CH | Electricity generation¦Electricity storage (non hydro)¦Batteries in industry | PJ/yr. | 0.010781 | 0.010723 | 0.010854 | 0.005938 | 0.07263 | 0.09558
STEM | SPS3 | CH | Electricity generation¦Electricity storage (non hydro)¦Batteries in residential single family houses | PJ/yr. | 0.021506 | 0.021389 | 0.021684 | 0.00743 | 0.084584 | 0.092954
STEM | SPS3 | CH | Electricity generation¦Electricity storage (non hydro)¦Batteries in residential multi-family houses | PJ/yr. | 0.021502 | 0.021385 | 0.021679 | 0.0074217 | 0.085841 | 0.092994
STEM | SPS3 | CH | Electricity generation¦Electricity storage (non hydro)¦Batteries in Services sector | PJ/yr. | 0.010815 | 0.010756 | 0.010884 | 0.0058974 | 0.061328 | 0.058607
STEM | SPS3 | CH | Heat generation from CHPs and heat plants | PJ/yr. | 29.921 | 33.7422 | 33.8751 | 33.137 | 46.2955 | 46.6369
STEM | SPS3 | CH | Heat generation from CHPs and heat plants¦District heating | PJ/yr. | 23.0582 | 25.5468 | 26.1544 | 24.7963 | 26.5703 | 30.2272
STEM | SPS3 | CH | Heat generation from CHPs and heat plants¦District heating¦CHP | PJ/yr. | 17.305 | 13.5343 | 14.2563 | 13.016 | 15.0468 | 16.0572
STEM | SPS3 | CH | Heat generation from CHPs and heat plants¦District heating¦CHP¦Oil | PJ/yr. | 0.0093004 | 0.00045407 | 0.016562 | 0.01297 | 0.0037269 | 5.1846e-05
STEM | SPS3 | CH | Heat generation from CHPs and heat plants¦District heating¦CHP¦Oil¦CHP Oil (for District Heating) | PJ/yr. | 0.0093004 | 0.00045407 | 0.016562 | 0.01297 | 0.0037269 | 5.1846e-05
STEM | SPS3 | CH | Heat generation from CHPs and heat plants¦District heating¦CHP¦Oil¦Fossil liquids¦CHP Oil (for District Heating) | PJ/yr. | 0.0093004 | 0.00045407 | 0.016562 | 0.01297 | 0.0037269 | 5.1846e-05
STEM | SPS3 | CH | Heat generation from CHPs and heat plants¦District heating¦CHP¦Oil¦Synthetic liquids¦CHP Oil (for District Heating) | PJ/yr. | 0 | 0 | 0 | 0 | 0 | 0
STEM | SPS3 | CH | Heat generation from CHPs and heat plants¦District heating¦CHP¦Gas | PJ/yr. | 1.8036 | 0.00084211 | 0.020045 | 0.00021781 | 0.018393 | 0.017902
STEM | SPS3 | CH | Heat generation from CHPs and heat plants¦District heating¦CHP¦Gas¦CHP Gas (for District Heating) | PJ/yr. | 1.8036 | 0.00084211 | 0.020045 | 0.00021781 | 0.0070573 | 0.005329
STEM | SPS3 | CH | Heat generation from CHPs and heat plants¦District heating¦CHP¦Gas¦CHP Fuel Cell Gas (for District Heating) | PJ/yr. | 0 | 0 | 0 | 0 | 0.011335 | 0.012573
| SPS3 | CH | Heat generation from CHPs and heat plants¦District heating¦CHP¦Gas¦Fossil gases | PJ/yr. | 1.7569 | 0.00083098 | 0.017087 | 0.0002176 | 0.01633 | 0.0043141
STEM | SPS3 | CH | Heat generation from CHPs and heat plants¦District heating¦CHP¦Gas¦Fossil gases¦CHP Gas (for District Heating) | PJ/yr. | 1.7569 | 0.00083098 | 0.017087 | 0.0002176 | 0.0062658 | 0.0012842
STEM | SPS3 | CH | Heat generation from CHPs and heat plants¦District heating¦CHP¦Gas¦Fossil gases¦CHP Fuel Cell Gas (for District Heating) | PJ/yr. | 0 | 0 | 0 | 0 | 0.010064 | 0.0030299
| SPS3 | CH | Heat generation from CHPs and heat plants¦District heating¦CHP¦Gas¦Synthetic gases | PJ/yr. | 0.046712 | 1.1126e-05 | 0.0029573 | 2.0762e-07 | 0.0020628 | 0.013588
STEM | SPS3 | CH | Heat generation from CHPs and heat plants¦District heating¦CHP¦Gas¦Synthetic gases¦CHP Gas (for District Heating) | PJ/yr. | 0.046712 | 1.1126e-05 | 0.0029573 | 2.0762e-07 | 0.00079151 | 0.0040448
STEM | SPS3 | CH | Heat generation from CHPs and heat plants¦District heating¦CHP¦Gas¦Synthetic gases¦CHP Fuel Cell Gas (for District Heating) | PJ/yr. | 0 | 0 | 0 | 0 | 0.0012713 | 0.0095431
STEM | SPS3 | CH | Heat generation from CHPs and heat plants¦District heating¦CHP¦Wastes | PJ/yr. | 14.1598 | 13.0517 | 13.1783 | 12.9202 | 11.0557 | 10.7577
STEM | SPS3 | CH | Heat generation from CHPs and heat plants¦District heating¦CHP¦Wastes¦CHP Wastes (for District Heating) | PJ/yr. | 14.1598 | 13.0517 | 13.1783 | 12.9202 | 10.4604 | 4.4516
STEM | SPS3 | CH | Heat generation from CHPs and heat plants¦District heating¦CHP¦Wastes¦CHP Wastes (for District Heating) CCS | PJ/yr. | 0 | 0 | 0 | 0 | 0.59526 | 6.3061
STEM | SPS3 | CH | Heat generation from CHPs and heat plants¦District heating¦CHP¦Wastes¦Renewable | PJ/yr. | 7.0799 | 6.5258 | 6.5891 | 6.4601 | 5.5278 | 5.3789
STEM | SPS3 | CH | Heat generation from CHPs and heat plants¦District heating¦CHP¦Wastes¦Renewable¦CHP Wastes (for District Heating) | PJ/yr. | 7.0799 | 6.5258 | 6.5891 | 6.4601 | 5.2302 | 2.2258
STEM | SPS3 | CH | Heat generation from CHPs and heat plants¦District heating¦CHP¦Wastes¦Renewable¦CHP Wastes (for District Heating) CCS | PJ/yr. | 0 | 0 | 0 | 0 | 0.29763 | 3.1531
STEM | SPS3 | CH | Heat generation from CHPs and heat plants¦District heating¦CHP¦Wastes¦Non Renewable | PJ/yr. | 7.0799 | 6.5258 | 6.5891 | 6.4601 | 5.5278 | 5.3789
STEM | SPS3 | CH | Heat generation from CHPs and heat plants¦District heating¦CHP¦Wastes¦Non Renewable¦CHP Wastes (for District Heating) | PJ/yr. | 7.0799 | 6.5258 | 6.5891 | 6.4601 | 5.2302 | 2.2258
STEM | SPS3 | CH | Heat generation from CHPs and heat plants¦District heating¦CHP¦Wastes¦Non Renewable¦CHP Wastes (for District Heating) CCS | PJ/yr. | 0 | 0 | 0 | 0 | 0.29763 | 3.1531
STEM | SPS3 | CH | Heat generation from CHPs and heat plants¦District heating¦CHP¦Wood | PJ/yr. | 1.3324 | 0.48137 | 1.0414 | 0.082704 | 3.966 | 4.93
STEM | SPS3 | CH | Heat generation from CHPs and heat plants¦District heating¦CHP¦Wood¦CHP Wood (for District Heating) | PJ/yr. | 1.3324 | 0.48137 | 1.0414 | 0.082704 | 3.966 | 4.93
STEM | SPS3 | CH | Heat generation from CHPs and heat plants¦District heating¦CHP¦Hydrogen | PJ/yr. | 0 | 0 | 0 | 0 | 0.0029899 | 0.35156
STEM | SPS3 | CH | Heat generation from CHPs and heat plants¦District heating¦CHP¦Hydrogen¦CHP Fuel Cell Hydrogen (for District Heating) | PJ/yr. | 0 | 0 | 0 | 0 | 0.0029899 | 0.35156
STEM | SPS3 | CH | Heat generation from CHPs and heat plants¦District heating¦Heat plants | PJ/yr. | 5.7531 | 12.0124 | 11.8982 | 11.7803 | 11.5235 | 14.17
STEM | SPS3 | CH | Heat generation from CHPs and heat plants¦District heating¦Heat plants¦Gas | PJ/yr. | 2.6347 | 4.2377 | 4.3833 | 9.1993e-05 | 0.080181 | 1.7977
STEM | SPS3 | CH | Heat generation from CHPs and heat plants¦District heating¦Heat plants¦Gas¦Heat plant gas | PJ/yr. | 2.6347 | 4.2377 | 4.3833 | 9.1993e-05 | 0.080181 | 1.7977
| SPS3 | CH | Heat generation from CHPs and heat plants¦District heating¦Heat plants¦Gas¦Fossil gases | PJ/yr. | 1.7329 | 1.1023 | 1.1176 | 1.7544e-05 | 0.00070704 | 0.00075756
STEM | SPS3 | CH | Heat generation from CHPs and heat plants¦District heating¦Heat plants¦Gas¦Fossil gases¦Heat plant gas | PJ/yr. | 1.7329 | 1.1023 | 1.1176 | 1.7544e-05 | 0.00070704 | 0.00075756
| SPS3 | CH | Heat generation from CHPs and heat plants¦District heating¦Heat plants¦Gas¦Synthetic gases | PJ/yr. | 0.90178 | 3.1354 | 3.2658 | 7.4449e-05 | 0.079474 | 1.7969
STEM | SPS3 | CH | Heat generation from CHPs and heat plants¦District heating¦Heat plants¦Gas¦Synthetic gases¦Heat plant gas | PJ/yr. | 0.90178 | 3.1354 | 3.2658 | 7.4449e-05 | 0.079474 | 1.7969
STEM | SPS3 | CH | Heat generation from CHPs and heat plants¦District heating¦Heat plants¦Nuclear fuel | PJ/yr. | 1.45 | 3.8009 | 3.7972 | 0.97505 | 0 | 0
STEM | SPS3 | CH | Heat generation from CHPs and heat plants¦District heating¦Heat plants¦Nuclear fuel¦Heat plant nuclear | PJ/yr. | 1.45 | 3.8009 | 3.7972 | 0.97505 | 0 | 0
STEM | SPS3 | CH | Heat generation from CHPs and heat plants¦District heating¦Heat plants¦Oil | PJ/yr. | 0.1841 | 0.18581 | 0.046408 | 0.044642 | 0.00039726 | 5.8448e-06
STEM | SPS3 | CH | Heat generation from CHPs and heat plants¦District heating¦Heat plants¦Oil¦Heat plant oil | PJ/yr. | 0.1841 | 0.18581 | 0.046408 | 0.044642 | 0.00039726 | 5.8448e-06
| SPS3 | CH | Heat generation from CHPs and heat plants¦District heating¦Heat plants¦Fossil liquids | PJ/yr. | 0.1841 | 0.18581 | 0.046408 | 0.044642 | 0.00039726 | 5.8448e-06
STEM | SPS3 | CH | Heat generation from CHPs and heat plants¦District heating¦Heat plants¦Fossil liquids¦Heat plant oil | PJ/yr. | 0.1841 | 0.18581 | 0.046408 | 0.044642 | 0.00039726 | 5.8448e-06
| SPS3 | CH | Heat generation from CHPs and heat plants¦District heating¦Heat plants¦Synthetic liquids | PJ/yr. | 0 | 0 | 0 | 0 | 0 | 0
STEM | SPS3 | CH | Heat generation from CHPs and heat plants¦District heating¦Heat plants¦Synthetic liquids¦Heat plant oil | PJ/yr. | 0 | 0 | 0 | 0 | 0 | 0
STEM | SPS3 | CH | Heat generation from CHPs and heat plants¦District heating¦Heat plants¦Wood | PJ/yr. | 1.4843 | 1.3396 | 1.1485 | 0.8887 | 0.53211 | 0.3186
STEM | SPS3 | CH | Heat generation from CHPs and heat plants¦District heating¦Heat plants¦Wood¦Heat plant wood | PJ/yr. | 1.4843 | 1.3396 | 1.1485 | 0.8887 | 0.53211 | 0.3186
STEM | SPS3 | CH | Heat generation from CHPs and heat plants¦District heating¦Heat plants¦Solar | PJ/yr. | 0 | 0 | 0 | 0 | 0 | 0
STEM | SPS3 | CH | Heat generation from CHPs and heat plants¦District heating¦Heat plants¦Solar¦Heat plant solar | PJ/yr. | 0 | 0 | 0 | 0 | 0 | 0
STEM | SPS3 | CH | Heat generation from CHPs and heat plants¦District heating¦Heat plants¦Geothermal | PJ/yr. | 0 | 0 | 0 | 0 | 0.0062232 | 0.008177
STEM | SPS3 | CH | Heat generation from CHPs and heat plants¦District heating¦Heat plants¦Geothermal¦Heat plant deep geothermal | PJ/yr. | 0 | 0 | 0 | 0 | 0.0062232 | 0.008177
STEM | SPS3 | CH | Heat generation from CHPs and heat plants¦District heating¦Heat plants¦Electricity | PJ/yr. | 0 | 2.4484 | 2.5227 | 9.8718 | 10.9046 | 12.0455
STEM | SPS3 | CH | Heat generation from CHPs and heat plants¦District heating¦Heat plants¦Electricity¦Heat pump electric | PJ/yr. | 0 | 2.4484 | 2.5227 | 9.8718 | 10.9046 | 12.0455
STEM | SPS3 | CH | Heat generation from CHPs and heat plants¦On-site CHPs | PJ/yr. | 6.8628 | 8.1955 | 7.7207 | 8.3407 | 19.7252 | 16.4097
STEM | SPS3 | CH | Heat generation from CHPs and heat plants¦On-site CHPs¦Oil | PJ/yr. | 0.92954 | 2.0703 | 0.076451 | 0.00011798 | 0.37336 | 0.38025
STEM | SPS3 | CH | Heat generation from CHPs and heat plants¦On-site CHPs¦Oil¦Industrial CHPs oil | PJ/yr. | 0.92954 | 2.0703 | 0.076451 | 0.00011798 | 0.37336 | 0.38025
| SPS3 | CH | Heat generation from CHPs and heat plants¦On-site CHPs¦Oil¦Fossil liquids | PJ/yr. | 0.92954 | 2.0703 | 0.076451 | 0.00011798 | 0.37336 | 0.38025
STEM | SPS3 | CH | Heat generation from CHPs and heat plants¦On-site CHPs¦Oil¦Fossil liquids¦Industrial CHPs oil | PJ/yr. | 0.92954 | 2.0703 | 0.076451 | 0.00011798 | 0.37336 | 0.38025
| SPS3 | CH | Heat generation from CHPs and heat plants¦On-site CHPs¦Oil¦Synthetic liquids | PJ/yr. | 0 | 0 | 0 | 0 | 0 | 0
STEM | SPS3 | CH | Heat generation from CHPs and heat plants¦On-site CHPs¦Oil¦Synthetic liquids¦Industrial CHPs oil | PJ/yr. | 0 | 0 | 0 | 0 | 0 | 0
STEM | SPS3 | CH | Heat generation from CHPs and heat plants¦On-site CHPs¦Gas | PJ/yr. | 3.3364 | 2.4473 | 1.7096 | 1.3508 | 8.5166 | 3.2345
STEM | SPS3 | CH | Heat generation from CHPs and heat plants¦On-site CHPs¦Gas¦Industrial CHPs gas | PJ/yr. | 0.83097 | 0.10396 | 0.064218 | 0.025204 | 0.031524 | 0.041233
STEM | SPS3 | CH | Heat generation from CHPs and heat plants¦On-site CHPs¦Gas¦Industrial CHPs gas (CCS) | PJ/yr. | 0 | 0 | 0 | 0 | 0.0068528 | 0.023978
STEM | SPS3 | CH | Heat generation from CHPs and heat plants¦On-site CHPs¦Gas¦Industrial CHPs fuel cells (gas reformer) | PJ/yr. | 0 | 0 | 0 | 0 | 0.12221 | 0.033331
STEM | SPS3 | CH | Heat generation from CHPs and heat plants¦On-site CHPs¦Gas¦Residential single family CHPs gas | PJ/yr. | 0.14489 | 0.0072292 | 0.038192 | 0.00082072 | 0.14912 | 0.078175
STEM | SPS3 | CH | Heat generation from CHPs and heat plants¦On-site CHPs¦Gas¦Residential single family CHPs fuel cells gas | PJ/yr. | 0 | 0 | 0 | 0 | 0 | 0
STEM | SPS3 | CH | Heat generation from CHPs and heat plants¦On-site CHPs¦Gas¦Residential multi family CHPs gas | PJ/yr. | 0.24354 | 0.0074625 | 0.092504 | 0.00081627 | 2.1259 | 1.3772
STEM | SPS3 | CH | Heat generation from CHPs and heat plants¦On-site CHPs¦Gas¦Residential multi family CHPs fuel cells gas | PJ/yr. | 0 | 0 | 0 | 0 | 0 | 0
STEM | SPS3 | CH | Heat generation from CHPs and heat plants¦On-site CHPs¦Gas¦Services sectors CHPs (bio)gas | PJ/yr. | 1.4243 | 1.5784 | 1.483 | 1.3239 | 1.6662 | 1.6662
STEM | SPS3 | CH | Heat generation from CHPs and heat plants¦On-site CHPs¦Gas¦Services sectors CHPs gas | PJ/yr. | 0.69262 | 0.75031 | 0.031686 | 1.1225e-05 | 4.3904 | 0.0043802
STEM | SPS3 | CH | Heat generation from CHPs and heat plants¦On-site CHPs¦Gas¦Services sectors CHPs fuel cells (gas reformer) | PJ/yr. | 0 | 0 | 0 | 1.0158e-05 | 0.024521 | 0.0099727
STEM | SPS3 | CH | Heat generation from CHPs and heat plants¦On-site CHPs¦Gas¦Fossil gases | PJ/yr. | 1.8625 | 0.85748 | 0.19317 | 0.026837 | 6.0821 | 0.37793
STEM | SPS3 | CH | Heat generation from CHPs and heat plants¦On-site CHPs¦Gas¦Fossil gases¦Industrial CHPs gas | PJ/yr. | 0.80945 | 0.10259 | 0.054743 | 0.02518 | 0.027989 | 0.0099364
STEM | SPS3 | CH | Heat generation from CHPs and heat plants¦On-site CHPs¦Gas¦Fossil gases¦Industrial CHPs gas (CCS) | PJ/yr. | 0 | 0 | 0 | 0 | 0.0060843 | 0.0057783
STEM | SPS3 | CH | Heat generation from CHPs and heat plants¦On-site CHPs¦Gas¦Fossil gases¦Industrial CHPs fuel cells (gas reformer) | PJ/yr. | 0 | 0 | 0 | 0 | 0.1085 | 0.0080322
STEM | SPS3 | CH | Heat generation from CHPs and heat plants¦On-site CHPs¦Gas¦Fossil gases¦Residential single family CHPs gas | PJ/yr. | 0.14114 | 0.0071337 | 0.032558 | 0.00081994 | 0.13239 | 0.018839
STEM | SPS3 | CH | Heat generation from CHPs and heat plants¦On-site CHPs¦Gas¦Fossil gases¦Residential single family CHPs fuel cells gas | PJ/yr. | 0 | 0 | 0 | 0 | 0 | 0
STEM | SPS3 | CH | Heat generation from CHPs and heat plants¦On-site CHPs¦Gas¦Fossil gases¦Residential multi family CHPs gas | PJ/yr. | 0.23723 | 0.0073639 | 0.078856 | 0.00081549 | 1.8874 | 0.33189
STEM | SPS3 | CH | Heat generation from CHPs and heat plants¦On-site CHPs¦Gas¦Fossil gases¦Residential multi family CHPs fuel cells gas | PJ/yr. | 0 | 0 | 0 | 0 | 0 | 0
STEM | SPS3 | CH | Heat generation from CHPs and heat plants¦On-site CHPs¦Gas¦Fossil gases¦Services sectors CHPs (bio)gas | PJ/yr. | 0 | 0 | 0 | 0 | 0 | 0
STEM | SPS3 | CH | Heat generation from CHPs and heat plants¦On-site CHPs¦Gas¦Fossil gases¦Services sectors CHPs gas | PJ/yr. | 0.67468 | 0.74039 | 0.027011 | 1.1214e-05 | 3.898 | 0.0010556
STEM | SPS3 | CH | Heat generation from CHPs and heat plants¦On-site CHPs¦Gas¦Fossil gases¦Services sectors CHPs fuel cells (gas reformer) | PJ/yr. | 0 | 0 | 0 | 1.0149e-05 | 0.02177 | 0.0024033
STEM | SPS3 | CH | Heat generation from CHPs and heat plants¦On-site CHPs¦Gas¦Synthetic gases | PJ/yr. | 1.4738 | 1.5898 | 1.5164 | 1.324 | 2.4345 | 2.8566
STEM | SPS3 | CH | Heat generation from CHPs and heat plants¦On-site CHPs¦Gas¦Synthetic gases¦Industrial CHPs gas | PJ/yr. | 0.021522 | 0.0013736 | 0.0094746 | 2.4025e-05 | 0.0035356 | 0.031297
STEM | SPS3 | CH | Heat generation from CHPs and heat plants¦On-site CHPs¦Gas¦Synthetic gases¦Industrial CHPs gas (CCS) | PJ/yr. | 0 | 0 | 0 | 0 | 0.00076858 | 0.0182
STEM | SPS3 | CH | Heat generation from CHPs and heat plants¦On-site CHPs¦Gas¦Synthetic gases¦Industrial CHPs fuel cells (gas reformer) | PJ/yr. | 0 | 0 | 0 | 0 | 0.013706 | 0.025299
STEM | SPS3 | CH | Heat generation from CHPs and heat plants¦On-site CHPs¦Gas¦Synthetic gases¦Residential single family CHPs gas | PJ/yr. | 0.0037528 | 9.5516e-05 | 0.0056349 | 7.8234e-07 | 0.016724 | 0.059336
STEM | SPS3 | CH | Heat generation from CHPs and heat plants¦On-site CHPs¦Gas¦Synthetic gases¦Residential single family CHPs fuel cells gas | PJ/yr. | 0 | 0 | 0 | 0 | 0 | 0
STEM | SPS3 | CH | Heat generation from CHPs and heat plants¦On-site CHPs¦Gas¦Synthetic gases¦Residential multi family CHPs gas | PJ/yr. | 0.0063078 | 9.8599e-05 | 0.013648 | 7.7809e-07 | 0.23843 | 1.0453
STEM | SPS3 | CH | Heat generation from CHPs and heat plants¦On-site CHPs¦Gas¦Synthetic gases¦Residential multi family CHPs fuel cells gas | PJ/yr. | 0 | 0 | 0 | 0 | 0 | 0
STEM | SPS3 | CH | Heat generation from CHPs and heat plants¦On-site CHPs¦Gas¦Synthetic gases¦Services sectors CHPs (bio)gas | PJ/yr. | 1.4243 | 1.5784 | 1.483 | 1.3239 | 1.6662 | 1.6662
STEM | SPS3 | CH | Heat generation from CHPs and heat plants¦On-site CHPs¦Gas¦Synthetic gases¦Services sectors CHPs gas | PJ/yr. | 0.017939 | 0.0099134 | 0.0046749 | 1.07e-08 | 0.49241 | 0.0033247
STEM | SPS3 | CH | Heat generation from CHPs and heat plants¦On-site CHPs¦Gas¦Synthetic gases¦Services sectors CHPs fuel cells (gas reformer) | PJ/yr. | 0 | 0 | 0 | 9.6833e-09 | 0.0027501 | 0.0075695
STEM | SPS3 | CH | Heat generation from CHPs and heat plants¦On-site CHPs¦Wastes | PJ/yr. | 1.9349 | 1.8588 | 2.5503 | 2.3159 | 3.2974 | 2.0111
STEM | SPS3 | CH | Heat generation from CHPs and heat plants¦On-site CHPs¦Wastes¦Industrial CHPs wastes | PJ/yr. | 1.9349 | 1.8588 | 2.5503 | 2.3159 | 3.2404 | 0.0017069
STEM | SPS3 | CH | Heat generation from CHPs and heat plants¦On-site CHPs¦Wastes¦Industrial CHPs wastes CCS | PJ/yr. | 0 | 0 | 0 | 0 | 0.057023 | 2.0094
STEM | SPS3 | CH | Heat generation from CHPs and heat plants¦On-site CHPs¦Wastes¦Renewable | PJ/yr. | 0 | 0 | 0 | 0 | 0 | 0
STEM | SPS3 | CH | Heat generation from CHPs and heat plants¦On-site CHPs¦Wastes¦Renewable¦Industrial CHPs wastes | PJ/yr. | 0 | 0 | 0 | 0 | 0 | 0
STEM | SPS3 | CH | Heat generation from CHPs and heat plants¦On-site CHPs¦Wastes¦Renewable¦Industrial CHPs wastes CCS | PJ/yr. | 0 | 0 | 0 | 0 | 0 | 0
STEM | SPS3 | CH | Heat generation from CHPs and heat plants¦On-site CHPs¦Wastes¦Non Renewable | PJ/yr. | 1.9349 | 1.8588 | 2.5503 | 2.3159 | 3.2974 | 2.0111
STEM | SPS3 | CH | Heat generation from CHPs and heat plants¦On-site CHPs¦Wastes¦Non Renewable¦Industrial CHPs wastes | PJ/yr. | 1.9349 | 1.8588 | 2.5503 | 2.3159 | 3.2404 | 0.0017069
STEM | SPS3 | CH | Heat generation from CHPs and heat plants¦On-site CHPs¦Wastes¦Non Renewable¦Industrial CHPs wastes CCS | PJ/yr. | 0 | 0 | 0 | 0 | 0.057023 | 2.0094
STEM | SPS3 | CH | Heat generation from CHPs and heat plants¦On-site CHPs¦Wood | PJ/yr. | 0.66197 | 1.819 | 3.3843 | 4.6725 | 7.5312 | 8.2893
STEM | SPS3 | CH | Heat generation from CHPs and heat plants¦On-site CHPs¦Wood¦Industrial CHPs wood | PJ/yr. | 0.65983 | 1.8166 | 3.3833 | 4.6533 | 2.4947 | 0.65548
STEM | SPS3 | CH | Heat generation from CHPs and heat plants¦On-site CHPs¦Wood¦Industrial CHPs wood (CCS) | PJ/yr. | 0 | 0 | 0 | 0 | 4.6594 | 7.5035
STEM | SPS3 | CH | Heat generation from CHPs and heat plants¦On-site CHPs¦Wood¦Residential single family CHPs wood | PJ/yr. | 0.0010082 | 0.0011817 | 0.00051805 | 0.0070892 | 0.12038 | 0.042498
STEM | SPS3 | CH | Heat generation from CHPs and heat plants¦On-site CHPs¦Wood¦Residential multi family CHPs wood | PJ/yr. | 0.0011353 | 0.0011811 | 0.00051953 | 0.011095 | 0.2239 | 0.082308
STEM | SPS3 | CH | Heat generation from CHPs and heat plants¦On-site CHPs¦Wood¦Services sectors CHPs wood | PJ/yr. | 0 | 0 | 0 | 0.00095813 | 0.032846 | 0.0055495
STEM | SPS3 | CH | Heat generation from CHPs and heat plants¦On-site CHPs¦Hydrogen | PJ/yr. | 0 | 0 | 0 | 0.0013911 | 0.0065932 | 2.4945
STEM | SPS3 | CH | Heat generation from CHPs and heat plants¦On-site CHPs¦Hydrogen¦Industrial CHPs fuel cells (hydrogen) | PJ/yr. | 0 | 0 | 0 | 0 | 0.0036932 | 2.4765
STEM | SPS3 | CH | Heat generation from CHPs and heat plants¦On-site CHPs¦Hydrogen¦Services sectors CHPs fuel cells (hydrogen) | PJ/yr. | 0 | 0 | 0 | 0.0013911 | 0.0029 | 0.018034
STEM | SPS3 | CH | Fuel input for electricity generation | PJ/yr. | 438.0559 | 419.7616 | 465.083 | 423.0203 | 359.68 | 306.892
STEM | SPS3 | CH | Fuel input for electricity generation¦Nuclear Fuel | PJ/yr. | 250.9482 | 253.2845 | 215.8145 | 209.5846 | 98.9455 | 0
STEM | SPS3 | CH | Fuel input for electricity generation¦Nuclear Fuel¦Nuclear power plants | PJ/yr. | 250.9482 | 253.2845 | 215.8145 | 209.5846 | 98.9455 | 0
STEM | SPS3 | CH | Fuel input for electricity generation¦Hydro | PJ/yr. | 149.4305 | 125.6291 | 191.029 | 150.8158 | 152.0951 | 152.5025
STEM | SPS3 | CH | Fuel input for electricity generation¦Hydro¦Hydro Large | PJ/yr. | 66.7457 | 49.7988 | 68.4437 | 68.1806 | 71.1997 | 70.3924
STEM | SPS3 | CH | Fuel input for electricity generation¦Hydro¦Hydro Run of River | PJ/yr. | 66.6324 | 55.764 | 65.6417 | 66.9676 | 64.7868 | 65.5941
STEM | SPS3 | CH | Fuel input for electricity generation¦Hydro¦Pump storage | PJ/yr. | 16.0524 | 20.0663 | 56.9435 | 15.6677 | 16.1087 | 16.516
STEM | SPS3 | CH | Fuel input for electricity generation¦Oil | PJ/yr. | 0.22096 | 0.059582 | 0.042166 | 0.0081267 | 0.90462 | 0.20355
STEM | SPS3 | CH | Fuel input for electricity generation¦Oil¦Peak devices | PJ/yr. | 0.18329 | 0.0053985 | 0.033342 | 0.0045495 | 0.0084241 | 0.00012719
STEM | SPS3 | CH | Fuel input for electricity generation¦Oil¦CHP Oil (for District Heating) | PJ/yr. | 0.012933 | 0.00095522 | 0.005604 | 0.0035691 | 0.0012237 | 1.6646e-05
STEM | SPS3 | CH | Fuel input for electricity generation¦Oil¦Industrial CHPs oil | PJ/yr. | 0.024736 | 0.053228 | 0.0032199 | 8.1163e-06 | 0.89498 | 0.2034
STEM | SPS3 | CH | Fuel input for electricity generation¦Oil¦Fossil liquids | PJ/yr. | 0.22096 | 0.059582 | 0.042166 | 0.0081267 | 0.90462 | 0.20355
STEM | SPS3 | CH | Fuel input for electricity generation¦Oil¦Fossil liquids¦Peak devices | PJ/yr. | 0.18329 | 0.0053985 | 0.033342 | 0.0045495 | 0.0084241 | 0.00012719
STEM | SPS3 | CH | Fuel input for electricity generation¦Oil¦Fossil liquids¦CHP Oil (for District Heating) | PJ/yr. | 0.012933 | 0.00095522 | 0.005604 | 0.0035691 | 0.0012237 | 1.6646e-05
STEM | SPS3 | CH | Fuel input for electricity generation¦Oil¦Fossil liquids¦Industrial CHPs oil | PJ/yr. | 0.024736 | 0.053228 | 0.0032199 | 8.1163e-06 | 0.89498 | 0.2034
STEM | SPS3 | CH | Fuel input for electricity generation¦Oil¦Synthetic liquids | PJ/yr. | 0 | 0 | 0 | 0 | 0 | 0
STEM | SPS3 | CH | Fuel input for electricity generation¦Oil¦Synthetic liquids¦Peak devices | PJ/yr. | 0 | 0 | 0 | 0 | 0 | 0
STEM | SPS3 | CH | Fuel input for electricity generation¦Oil¦Synthetic liquids¦CHP Oil (for District Heating) | PJ/yr. | 0 | 0 | 0 | 0 | 0 | 0
STEM | SPS3 | CH | Fuel input for electricity generation¦Oil¦Synthetic liquids¦Industrial CHPs oil | PJ/yr. | 0 | 0 | 0 | 0 | 0 | 0
STEM | SPS3 | CH | Fuel input for electricity generation¦Gas | PJ/yr. | 4.2405 | 2.1753 | 1.4849 | 1.4118 | 7.9076 | 11.2005
STEM | SPS3 | CH | Fuel input for electricity generation¦Gas¦Gas turbines combined cycle | PJ/yr. | 0 | 0 | 0 | 0 | 0.46545 | 0.030816
STEM | SPS3 | CH | Fuel input for electricity generation¦Gas¦Gas turbines open cycle | PJ/yr. | 0 | 0 | 0 | 0.00038709 | 0.26307 | 0.066418
STEM | SPS3 | CH | Fuel input for electricity generation¦Gas¦Gas turbines combined cycle CCS | PJ/yr. | 0 | 0 | 0 | 0 | 0.035424 | 7.5365
STEM | SPS3 | CH | Fuel input for electricity generation¦Gas¦CHP Gas (for District Heating) | PJ/yr. | 1.3451 | 0.0014147 | 0.016331 | 0.00018932 | 0.0050362 | 0.0037791
STEM | SPS3 | CH | Fuel input for electricity generation¦Gas¦CHP Fuel Cell Gas (for District Heating) | PJ/yr. | 0 | 0 | 0 | 0 | 0.0097698 | 0.010203
STEM | SPS3 | CH | Fuel input for electricity generation¦Gas¦Industrial CHPs gas | PJ/yr. | 0.89334 | 0.12086 | 0.066077 | 0.031007 | 0.047767 | 0.082585
STEM | SPS3 | CH | Fuel input for electricity generation¦Gas¦Industrial CHPs gas (CCS) | PJ/yr. | 0 | 0 | 0 | 0 | 0.01004 | 0.032468
STEM | SPS3 | CH | Fuel input for electricity generation¦Gas¦Industrial CHPs fuel cells (gas reformer) | PJ/yr. | 0 | 0 | 0 | 0 | 0 | 0
STEM | SPS3 | CH | Fuel input for electricity generation¦Gas¦Residential single family CHPs gas | PJ/yr. | 0.045408 | 0.002483 | 0.014868 | 2.2411e-06 | 0.011244 | 0.014403
STEM | SPS3 | CH | Fuel input for electricity generation¦Gas¦Residential single family CHPs fuel cells gas | PJ/yr. | 0 | 0 | 0 | 6.6411e-05 | 0.021314 | 0.017606
STEM | SPS3 | CH | Fuel input for electricity generation¦Gas¦Residential multi family CHPs gas | PJ/yr. | 0.054383 | 0.0030187 | 0.037353 | 2.3955e-06 | 0.8508 | 0.62906
STEM | SPS3 | CH | Fuel input for electricity generation¦Gas¦Residential multi family CHPs fuel cells gas | PJ/yr. | 0 | 0 | 0 | 6.3024e-05 | 0.25412 | 0.23782
STEM | SPS3 | CH | Fuel input for electricity generation¦Gas¦Services sectors CHPs (bio)gas | PJ/yr. | 1.0647 | 1.256 | 1.3043 | 1.3801 | 2.5746 | 2.4921
STEM | SPS3 | CH | Fuel input for electricity generation¦Gas¦Services sectors CHPs gas | PJ/yr. | 0.83751 | 0.79149 | 0.046014 | 1.4563e-05 | 3.2538 | 0.0038083
STEM | SPS3 | CH | Fuel input for electricity generation¦Gas¦Services sectors CHPs fuel cells (gas reformer) | PJ/yr. | 0 | 0 | 0 | 4.3412e-05 | 0.10519 | 0.042938
STEM | SPS3 | CH | Fuel input for electricity generation¦Gas¦Fossil gases | PJ/yr. | 3.0935 | 0.90712 | 0.15399 | 0.031745 | 4.7349 | 2.0986
STEM | SPS3 | CH | Fuel input for electricity generation¦Gas¦Fossil gases¦Gas turbines combined cycle | PJ/yr. | 0 | 0 | 0 | 0 | 0.41325 | 0.0074262
STEM | SPS3 | CH | Fuel input for electricity generation¦Gas¦Fossil gases¦Gas turbines open cycle | PJ/yr. | 0 | 0 | 0 | 0.00038672 | 0.23357 | 0.016005
STEM | SPS3 | CH | Fuel input for electricity generation¦Gas¦Fossil gases¦Gas turbines combined cycle CCS | PJ/yr. | 0 | 0 | 0 | 0 | 0.031451 | 1.8162
STEM | SPS3 | CH | Fuel input for electricity generation¦Gas¦Fossil gases¦CHP Gas (for District Heating) | PJ/yr. | 1.3103 | 0.001396 | 0.013922 | 0.00018914 | 0.0044714 | 0.0009107
STEM | SPS3 | CH | Fuel input for electricity generation¦Gas¦Fossil gases¦CHP Fuel Cell Gas (for District Heating) | PJ/yr. | 0 | 0 | 0 | 0 | 0.0086741 | 0.0024588
STEM | SPS3 | CH | Fuel input for electricity generation¦Gas¦Fossil gases¦Industrial CHPs gas | PJ/yr. | 0.8702 | 0.11927 | 0.056328 | 0.030978 | 0.04241 | 0.019901
STEM | SPS3 | CH | Fuel input for electricity generation¦Gas¦Fossil gases¦Industrial CHPs gas (CCS) | PJ/yr. | 0 | 0 | 0 | 0 | 0.0089143 | 0.0078242
STEM | SPS3 | CH | Fuel input for electricity generation¦Gas¦Fossil gases¦Industrial CHPs fuel cells (gas reformer) | PJ/yr. | 0 | 0 | 0 | 0 | 0 | 0
STEM | SPS3 | CH | Fuel input for electricity generation¦Gas¦Fossil gases¦Residential single family CHPs gas | PJ/yr. | 0.044232 | 0.0024502 | 0.012675 | 2.239e-06 | 0.0099826 | 0.0034708
STEM | SPS3 | CH | Fuel input for electricity generation¦Gas¦Fossil gases¦Residential single family CHPs fuel cells gas | PJ/yr. | 0 | 0 | 0 | 6.6347e-05 | 0.018924 | 0.0042429
STEM | SPS3 | CH | Fuel input for electricity generation¦Gas¦Fossil gases¦Residential multi family CHPs gas | PJ/yr. | 0.052975 | 0.0029789 | 0.031842 | 2.3932e-06 | 0.75538 | 0.15159
STEM | SPS3 | CH | Fuel input for electricity generation¦Gas¦Fossil gases¦Residential multi family CHPs fuel cells gas | PJ/yr. | 0 | 0 | 0 | 6.2964e-05 | 0.22562 | 0.057311
STEM | SPS3 | CH | Fuel input for electricity generation¦Gas¦Fossil gases¦Services sectors CHPs (bio)gas | PJ/yr. | 0 | 0 | 0 | 0 | 0 | 0
STEM | SPS3 | CH | Fuel input for electricity generation¦Gas¦Fossil gases¦Services sectors CHPs gas | PJ/yr. | 0.81581 | 0.78103 | 0.039225 | 1.4549e-05 | 2.8888 | 0.00091773
STEM | SPS3 | CH | Fuel input for electricity generation¦Gas¦Fossil gases¦Services sectors CHPs fuel cells (gas reformer) | PJ/yr. | 0 | 0 | 0 | 4.3371e-05 | 0.093389 | 0.010347
STEM | SPS3 | CH | Fuel input for electricity generation¦Gas¦Synthetic gases | PJ/yr. | 1.147 | 1.2682 | 1.3309 | 1.3801 | 3.1727 | 9.1019
STEM | SPS3 | CH | Fuel input for electricity generation¦Gas¦Synthetic gases¦Gas turbines combined cycle | PJ/yr. | 0 | 0 | 0 | 0 | 0.052203 | 0.02339
STEM | SPS3 | CH | Fuel input for electricity generation¦Gas¦Synthetic gases¦Gas turbines open cycle | PJ/yr. | 0 | 0 | 0 | 3.6899e-07 | 0.029505 | 0.050412
STEM | SPS3 | CH | Fuel input for electricity generation¦Gas¦Synthetic gases¦Gas turbines combined cycle CCS | PJ/yr. | 0 | 0 | 0 | 0 | 0.003973 | 5.7204
STEM | SPS3 | CH | Fuel input for electricity generation¦Gas¦Synthetic gases¦CHP Gas (for District Heating) | PJ/yr. | 0.034839 | 1.8692e-05 | 0.0024095 | 1.8046e-07 | 0.00056484 | 0.0028684
STEM | SPS3 | CH | Fuel input for electricity generation¦Gas¦Synthetic gases¦CHP Fuel Cell Gas (for District Heating) | PJ/yr. | 0 | 0 | 0 | 0 | 0.0010957 | 0.0077445
STEM | SPS3 | CH | Fuel input for electricity generation¦Gas¦Synthetic gases¦Industrial CHPs gas | PJ/yr. | 0.023137 | 0.0015969 | 0.0097489 | 2.9557e-05 | 0.0053573 | 0.062683
STEM | SPS3 | CH | Fuel input for electricity generation¦Gas¦Synthetic gases¦Industrial CHPs gas (CCS) | PJ/yr. | 0 | 0 | 0 | 0 | 0.0011261 | 0.024644
STEM | SPS3 | CH | Fuel input for electricity generation¦Gas¦Synthetic gases¦Industrial CHPs fuel cells (gas reformer) | PJ/yr. | 0 | 0 | 0 | 0 | 0 | 0
STEM | SPS3 | CH | Fuel input for electricity generation¦Gas¦Synthetic gases¦Residential single family CHPs gas | PJ/yr. | 0.0011761 | 3.2806e-05 | 0.0021937 | 2.1363e-09 | 0.001261 | 0.010932
STEM | SPS3 | CH | Fuel input for electricity generation¦Gas¦Synthetic gases¦Residential single family CHPs fuel cells gas | PJ/yr. | 0 | 0 | 0 | 6.3305e-08 | 0.0023905 | 0.013364
STEM | SPS3 | CH | Fuel input for electricity generation¦Gas¦Synthetic gases¦Residential multi family CHPs gas | PJ/yr. | 0.0014085 | 3.9885e-05 | 0.005511 | 2.2834e-09 | 0.095422 | 0.47747
STEM | SPS3 | CH | Fuel input for electricity generation¦Gas¦Synthetic gases¦Residential multi family CHPs fuel cells gas | PJ/yr. | 0 | 0 | 0 | 6.0077e-08 | 0.028501 | 0.18051
STEM | SPS3 | CH | Fuel input for electricity generation¦Gas¦Synthetic gases¦Services sectors CHPs (bio)gas | PJ/yr. | 1.0647 | 1.256 | 1.3043 | 1.3801 | 2.5746 | 2.4921
STEM | SPS3 | CH | Fuel input for electricity generation¦Gas¦Synthetic gases¦Services sectors CHPs gas | PJ/yr. | 0.021691 | 0.010458 | 0.0067888 | 1.3882e-08 | 0.36493 | 0.0028905
STEM | SPS3 | CH | Fuel input for electricity generation¦Gas¦Synthetic gases¦Services sectors CHPs fuel cells (gas reformer) | PJ/yr. | 0 | 0 | 0 | 4.1382e-08 | 0.011797 | 0.032591
STEM | SPS3 | CH | Fuel input for electricity generation¦Wastes | PJ/yr. | 22.4391 | 24.4946 | 25.0331 | 25.6921 | 29.5787 | 33.541
STEM | SPS3 | CH | Fuel input for electricity generation¦Wastes¦Wastes Incineration (electric only) | PJ/yr. | 18.2036 | 20.4298 | 20.7349 | 20.9823 | 22.5863 | 13.0182
STEM | SPS3 | CH | Fuel input for electricity generation¦Wastes¦Wastes Incineration (electric only) CCS | PJ/yr. | 0 | 0 | 0 | 0 | 1.1332 | 13.0172
STEM | SPS3 | CH | Fuel input for electricity generation¦Wastes¦CHP Wastes (for District Heating) | PJ/yr. | 3.8411 | 3.6557 | 3.6645 | 3.993 | 3.9971 | 3.7491
STEM | SPS3 | CH | Fuel input for electricity generation¦Wastes¦CHP Wastes (for District Heating) CCS | PJ/yr. | 0 | 0 | 0 | 0 | 0.12666 | 1.3368
STEM | SPS3 | CH | Fuel input for electricity generation¦Wastes¦Industrial CHPs wastes | PJ/yr. | 0.39445 | 0.40919 | 0.63367 | 0.71676 | 1.7021 | 0.0018486
STEM | SPS3 | CH | Fuel input for electricity generation¦Wastes¦Industrial CHPs wastes CCS | PJ/yr. | 0 | 0 | 0 | 0 | 0.033281 | 2.4179
STEM | SPS3 | CH | Fuel input for electricity generation¦Wastes¦Renewable | PJ/yr. | 11.0224 | 12.0427 | 12.1997 | 12.4876 | 13.9217 | 15.5606
STEM | SPS3 | CH | Fuel input for electricity generation¦Wastes¦Renewable¦Wastes Incineration (electric only) | PJ/yr. | 9.1018 | 10.2149 | 10.3674 | 10.4911 | 11.2932 | 6.5091
STEM | SPS3 | CH | Fuel input for electricity generation¦Wastes¦Renewable¦Wastes Incineration (electric only) CCS | PJ/yr. | 0 | 0 | 0 | 0 | 0.56661 | 6.5086
STEM | SPS3 | CH | Fuel input for electricity generation¦Wastes¦Renewable¦CHP Wastes (for District Heating) | PJ/yr. | 1.9206 | 1.8278 | 1.8323 | 1.9965 | 1.9986 | 1.8745
STEM | SPS3 | CH | Fuel input for electricity generation¦Wastes¦Renewable¦CHP Wastes (for District Heating) CCS | PJ/yr. | 0 | 0 | 0 | 0 | 0.06333 | 0.66839
STEM | SPS3 | CH | Fuel input for electricity generation¦Wastes¦Renewable¦Industrial CHPs wastes | PJ/yr. | 0 | 0 | 0 | 0 | 0 | 0
STEM | SPS3 | CH | Fuel input for electricity generation¦Wastes¦Renewable¦Industrial CHPs wastes CCS | PJ/yr. | 0 | 0 | 0 | 0 | 0 | 0
STEM | SPS3 | CH | Fuel input for electricity generation¦Wastes¦Non Renewable | PJ/yr. | 11.4168 | 12.4519 | 12.8334 | 13.2044 | 15.657 | 17.9804
STEM | SPS3 | CH | Fuel input for electricity generation¦Wastes¦Non Renewable¦Wastes Incineration (electric only) | PJ/yr. | 9.1018 | 10.2149 | 10.3674 | 10.4911 | 11.2932 | 6.5091
STEM | SPS3 | CH | Fuel input for electricity generation¦Wastes¦Non Renewable¦Wastes Incineration (electric only) CCS | PJ/yr. | 0 | 0 | 0 | 0 | 0.56661 | 6.5086
STEM | SPS3 | CH | Fuel input for electricity generation¦Wastes¦Non Renewable¦CHP Wastes (for District Heating) | PJ/yr. | 1.9206 | 1.8278 | 1.8323 | 1.9965 | 1.9986 | 1.8745
STEM | SPS3 | CH | Fuel input for electricity generation¦Wastes¦Non Renewable¦CHP Wastes (for District Heating) CCS | PJ/yr. | 0 | 0 | 0 | 0 | 0.06333 | 0.66839
STEM | SPS3 | CH | Fuel input for electricity generation¦Wastes¦Non Renewable¦Industrial CHPs wastes | PJ/yr. | 0.39445 | 0.40919 | 0.63367 | 0.71676 | 1.7021 | 0.0018486
STEM | SPS3 | CH | Fuel input for electricity generation¦Wastes¦Non Renewable¦Industrial CHPs wastes CCS | PJ/yr. | 0 | 0 | 0 | 0 | 0.033281 | 2.4179
STEM | SPS3 | CH | Fuel input for electricity generation¦Wood | PJ/yr. | 0.60813 | 0.56323 | 1.5377 | 2.0941 | 4.0925 | 6.6146
STEM | SPS3 | CH | Fuel input for electricity generation¦Wood¦CHP Wood (for District Heating) | PJ/yr. | 0.427 | 0.047892 | 0.4043 | 0.0013199 | 0.7615 | 1.1773
STEM | SPS3 | CH | Fuel input for electricity generation¦Wood¦Biomass with CCS (BECCS) | PJ/yr. | 0 | 0 | 0 | 0 | 0.054735 | 1.8766
STEM | SPS3 | CH | Fuel input for electricity generation¦Wood¦Industrial CHPs wood | PJ/yr. | 0.18113 | 0.51534 | 1.1334 | 2.0859 | 1.0817 | 0.27105
STEM | SPS3 | CH | Fuel input for electricity generation¦Wood¦Industrial CHPs wood (CCS) | PJ/yr. | 0 | 0 | 0 | 0 | 2.1178 | 3.2639
STEM | SPS3 | CH | Fuel input for electricity generation¦Wood¦Residential single family CHPs wood | PJ/yr. | 0 | 0 | 0 | 0.0023844 | 0.012791 | 0.005496
STEM | SPS3 | CH | Fuel input for electricity generation¦Wood¦Residential multi family CHPs wood | PJ/yr. | 0 | 0 | 0 | 0.0038241 | 0.033319 | 0.015431
STEM | SPS3 | CH | Fuel input for electricity generation¦Wood¦Services sectors CHPs wood | PJ/yr. | 0 | 0 | 0 | 0.00073941 | 0.030626 | 0.0048497
STEM | SPS3 | CH | Fuel input for electricity generation¦Wind | PJ/yr. | 0.524 | 0.54529 | 1.0537 | 2.0503 | 5.0205 | 6.12
STEM | SPS3 | CH | Fuel input for electricity generation¦Wind¦Wind turbines | PJ/yr. | 0.524 | 0.54529 | 1.0537 | 2.0503 | 5.0205 | 6.12
STEM | SPS3 | CH | Fuel input for electricity generation¦Solar | PJ/yr. | 9.355 | 12.8226 | 28.8 | 31.3201 | 60.6602 | 90.0001
STEM | SPS3 | CH | Fuel input for electricity generation¦Solar¦Solar PV (large scale) | PJ/yr. | 0 | 0 | 0.053129 | 0.058861 | 2.0844 | 7.734
STEM | SPS3 | CH | Fuel input for electricity generation¦Solar¦Solar PV (Industry) | PJ/yr. | 3.518 | 4.8498 | 11.1616 | 12.2597 | 40.834 | 64.333
STEM | SPS3 | CH | Fuel input for electricity generation¦Solar¦Solar PV (Residential single family) | PJ/yr. | 2.1349 | 3.3907 | 4.0596 | 4.3653 | 1.5725 | 0.071054
STEM | SPS3 | CH | Fuel input for electricity generation¦Solar¦Solar PV (Residential multi family) | PJ/yr. | 0.86248 | 1.2876 | 3.5608 | 3.9005 | 4.3091 | 4.7604
STEM | SPS3 | CH | Fuel input for electricity generation¦Solar¦Solar PV (Services) | PJ/yr. | 2.8396 | 3.2945 | 9.9649 | 10.7358 | 11.8602 | 13.1017
STEM | SPS3 | CH | Fuel input for electricity generation¦Geothermal | PJ/yr. | 0 | 0 | 0 | 0 | 0 | 0
STEM | SPS3 | CH | Fuel input for electricity generation¦Geothermal¦Deep geothermal | PJ/yr. | 0 | 0 | 0 | 0 | 0 | 0
STEM | SPS3 | CH | Fuel input for electricity generation¦Hydrogen | PJ/yr. | 0 | 0 | 0 | 0.0022203 | 0.014876 | 5.8321
STEM | SPS3 | CH | Fuel input for electricity generation¦Hydrogen¦CHP Fuel Cell Hydrogen (for District Heating) | PJ/yr. | 0 | 0 | 0 | 0 | 0.0026476 | 0.29325
STEM | SPS3 | CH | Fuel input for electricity generation¦Hydrogen¦Industrial CHPs fuel cells (hydrogen) | PJ/yr. | 0 | 0 | 0 | 0 | 0.0069948 | 5.5034
STEM | SPS3 | CH | Fuel input for electricity generation¦Hydrogen¦Services sectors CHPs fuel cells (hydrogen) | PJ/yr. | 0 | 0 | 0 | 0.0022203 | 0.005234 | 0.035452
STEM | SPS3 | CH | Fuel input for electricity generation¦Electricity storage (non hydro) | PJ/yr. | 0.28945 | 0.18731 | 0.28786 | 0.041147 | 0.46044 | 0.87771
STEM | SPS3 | CH | Fuel input for electricity generation¦Electricity storage (non hydro)¦CAES | PJ/yr. | 0.13703 | 0.045902 | 0.13484 | 0.00056201 | 0.023203 | 0.032367
STEM | SPS3 | CH | Fuel input for electricity generation¦Electricity storage (non hydro)¦Battery storage large size centralised | PJ/yr. | 0.042965 | 0.037913 | 0.042925 | 0.0048848 | 0.048253 | 0.31852
STEM | SPS3 | CH | Fuel input for electricity generation¦Electricity storage (non hydro)¦Battery storage medium size centralised | PJ/yr. | 0.037905 | 0.032334 | 0.038089 | 0.0061711 | 0.052369 | 0.15067
STEM | SPS3 | CH | Fuel input for electricity generation¦Electricity storage (non hydro)¦Batteries in industry | PJ/yr. | 0.011941 | 0.011876 | 0.012005 | 0.0065688 | 0.080321 | 0.1057
STEM | SPS3 | CH | Fuel input for electricity generation¦Electricity storage (non hydro)¦Batteries in residential single family houses | PJ/yr. | 0.02382 | 0.023688 | 0.023985 | 0.008221 | 0.093542 | 0.1028
STEM | SPS3 | CH | Fuel input for electricity generation¦Electricity storage (non hydro)¦Batteries in residential multi-family houses | PJ/yr. | 0.023816 | 0.023684 | 0.02398 | 0.0082118 | 0.094932 | 0.10284
STEM | SPS3 | CH | Fuel input for electricity generation¦Electricity storage (non hydro)¦Batteries in Services sector | PJ/yr. | 0.011979 | 0.011912 | 0.012042 | 0.006527 | 0.067823 | 0.064813
| SPS3 | CH | Fuel input for heat generation from CHPs and heat plants | PJ/yr. | 56.3877 | 59.0039 | 61.5013 | 52.4303 | 69.021 | 74.4992
| SPS3 | CH | Fuel input for heat generation from CHPs and heat plants¦District heating | PJ/yr. | 47.9273 | 50.3641 | 51.2266 | 41.4813 | 41.6941 | 49.2198
| SPS3 | CH | Fuel input for heat generation from CHPs and heat plants¦District heating¦CHP | PJ/yr. | 39.7453 | 34.0647 | 34.9812 | 35.7802 | 36.9564 | 39.8821
| SPS3 | CH | Fuel input for heat generation from CHPs and heat plants¦District heating¦CHP¦Oil | PJ/yr. | 0.066511 | 0.0049125 | 0.028821 | 0.018356 | 0.0062934 | 8.5609e-05
| SPS3 | CH | Fuel input for heat generation from CHPs and heat plants¦District heating¦CHP¦Oil¦CHP Oil (for District Heating) | PJ/yr. | 0.066511 | 0.0049125 | 0.028821 | 0.018356 | 0.0062934 | 8.5609e-05
| SPS3 | CH | Fuel input for heat generation from CHPs and heat plants¦District heating¦CHP¦Oil¦Fossil liquids | PJ/yr. | 0.066511 | 0.0049125 | 0.028821 | 0.018356 | 0.0062934 | 8.5609e-05
| SPS3 | CH | Fuel input for heat generation from CHPs and heat plants¦District heating¦CHP¦Oil¦Fossil liquids¦CHP Oil (for District Heating) | PJ/yr. | 0.066511 | 0.0049125 | 0.028821 | 0.018356 | 0.0062934 | 8.5609e-05
| SPS3 | CH | Fuel input for heat generation from CHPs and heat plants¦District heating¦CHP¦Oil¦Synthetic liquids | PJ/yr. | 0 | 0 | 0 | 0 | 0 | 0
| SPS3 | CH | Fuel input for heat generation from CHPs and heat plants¦District heating¦CHP¦Oil¦Synthetic liquids¦CHP Oil (for District Heating) | PJ/yr. | 0 | 0 | 0 | 0 | 0 | 0
| SPS3 | CH | Fuel input for heat generation from CHPs and heat plants¦District heating¦CHP¦Gas | PJ/yr. | 2.5117 | 0.0027185 | 0.032711 | 0.0004049 | 0.023112 | 0.02143
| SPS3 | CH | Fuel input for heat generation from CHPs and heat plants¦District heating¦CHP¦Gas¦CHP Gas (for District Heating) | PJ/yr. | 2.5117 | 0.0027185 | 0.032711 | 0.0004049 | 0.010655 | 0.0079105
| SPS3 | CH | Fuel input for heat generation from CHPs and heat plants¦District heating¦CHP¦Gas¦CHP Fuel Cell Gas (for District Heating) | PJ/yr. | 0 | 0 | 0 | 0 | 0.012457 | 0.013519
| SPS3 | CH | Fuel input for heat generation from CHPs and heat plants¦District heating¦CHP¦Gas¦Fossil gases | PJ/yr. | 2.4466 | 0.0026826 | 0.027885 | 0.00040451 | 0.02052 | 0.0051642
| SPS3 | CH | Fuel input for heat generation from CHPs and heat plants¦District heating¦CHP¦Gas¦Fossil gases¦CHP Gas (for District Heating) | PJ/yr. | 2.4466 | 0.0026826 | 0.027885 | 0.00040451 | 0.0094603 | 0.0019063
| SPS3 | CH | Fuel input for heat generation from CHPs and heat plants¦District heating¦CHP¦Gas¦Fossil gases¦CHP Fuel Cell Gas (for District Heating) | PJ/yr. | 0 | 0 | 0 | 0 | 0.011059 | 0.0032579
| SPS3 | CH | Fuel input for heat generation from CHPs and heat plants¦District heating¦CHP¦Gas¦Synthetic gases | PJ/yr. | 0.065053 | 3.5918e-05 | 0.0048262 | 3.8596e-07 | 0.0025921 | 0.016266
| SPS3 | CH | Fuel input for heat generation from CHPs and heat plants¦District heating¦CHP¦Gas¦Synthetic gases¦CHP Gas (for District Heating) | PJ/yr. | 0.065053 | 3.5918e-05 | 0.0048262 | 3.8596e-07 | 0.0011951 | 0.0060042
| SPS3 | CH | Fuel input for heat generation from CHPs and heat plants¦District heating¦CHP¦Gas¦Synthetic gases¦CHP Fuel Cell Gas (for District Heating) | PJ/yr. | 0 | 0 | 0 | 0 | 0.0013971 | 0.010261
| SPS3 | CH | Fuel input for heat generation from CHPs and heat plants¦District heating¦CHP¦Wastes | PJ/yr. | 35.8382 | 33.7841 | 33.8298 | 35.7575 | 34.1623 | 35.7203
| SPS3 | CH | Fuel input for heat generation from CHPs and heat plants¦District heating¦CHP¦Wastes¦CHP Wastes (for District Heating) | PJ/yr. | 35.8382 | 33.7841 | 33.8298 | 35.7575 | 32.9739 | 23.8765
| SPS3 | CH | Fuel input for heat generation from CHPs and heat plants¦District heating¦CHP¦Wastes¦CHP Wastes (for District Heating) CCS | PJ/yr. | 0 | 0 | 0 | 0 | 1.1884 | 11.8438
| SPS3 | CH | Fuel input for heat generation from CHPs and heat plants¦District heating¦CHP¦Wastes¦Renewable | PJ/yr. | 17.9191 | 16.892 | 16.9149 | 17.8787 | 17.0811 | 17.8602
| SPS3 | CH | Fuel input for heat generation from CHPs and heat plants¦District heating¦CHP¦Wastes¦Renewable¦CHP Wastes (for District Heating) | PJ/yr. | 17.9191 | 16.892 | 16.9149 | 17.8787 | 16.4869 | 11.9382
| SPS3 | CH | Fuel input for heat generation from CHPs and heat plants¦District heating¦CHP¦Wastes¦Renewable¦CHP Wastes (for District Heating) CCS | PJ/yr. | 0 | 0 | 0 | 0 | 0.5942 | 5.9219
| SPS3 | CH | Fuel input for heat generation from CHPs and heat plants¦District heating¦CHP¦Wastes¦Non Renewable | PJ/yr. | 17.9191 | 16.892 | 16.9149 | 17.8787 | 17.0811 | 17.8602
| SPS3 | CH | Fuel input for heat generation from CHPs and heat plants¦District heating¦CHP¦Wastes¦Non Renewable¦CHP Wastes (for District Heating) | PJ/yr. | 17.9191 | 16.892 | 16.9149 | 17.8787 | 16.4869 | 11.9382
| SPS3 | CH | Fuel input for heat generation from CHPs and heat plants¦District heating¦CHP¦Wastes¦Non Renewable¦CHP Wastes (for District Heating) CCS | PJ/yr. | 0 | 0 | 0 | 0 | 0.5942 | 5.9219
| SPS3 | CH | Fuel input for heat generation from CHPs and heat plants¦District heating¦CHP¦Wood | PJ/yr. | 1.329 | 0.27299 | 1.0898 | 0.0039344 | 2.7615 | 3.7702
| SPS3 | CH | Fuel input for heat generation from CHPs and heat plants¦District heating¦CHP¦Wood¦CHP Wood (for District Heating) | PJ/yr. | 1.329 | 0.27299 | 1.0898 | 0.0039344 | 2.7615 | 3.7702
| SPS3 | CH | Fuel input for heat generation from CHPs and heat plants¦District heating¦CHP¦Hydrogen | PJ/yr. | 0 | 0 | 0 | 0 | 0.0032149 | 0.37006
| SPS3 | CH | Fuel input for heat generation from CHPs and heat plants¦District heating¦CHP¦Hydrogen¦CHP Fuel Cell Hydrogen (for District Heating) | PJ/yr. | 0 | 0 | 0 | 0 | 0.0032149 | 0.37006
| SPS3 | CH | Fuel input for heat generation from CHPs and heat plants¦District heating¦Heat plants | PJ/yr. | 8.1819 | 16.2994 | 16.2454 | 5.7011 | 4.7377 | 9.3377
| SPS3 | CH | Fuel input for heat generation from CHPs and heat plants¦District heating¦Heat plants¦Gas | PJ/yr. | 4.396 | 9.5231 | 9.8832 | 0.00021602 | 0.20951 | 4.7194
| SPS3 | CH | Fuel input for heat generation from CHPs and heat plants¦District heating¦Heat plants¦Gas¦Heat plant gas | PJ/yr. | 4.396 | 9.5231 | 9.8832 | 0.00021602 | 0.20951 | 4.7194
| SPS3 | CH | Fuel input for heat generation from CHPs and heat plants¦District heating¦Heat plants¦Fossil gases | PJ/yr. | 2.0281 | 1.2901 | 1.3079 | 2.0532e-05 | 0.00082747 | 0.0008866
| SPS3 | CH | Fuel input for heat generation from CHPs and heat plants¦District heating¦Heat plants¦Fossil gases¦Heat plant gas | PJ/yr. | 2.0281 | 1.2901 | 1.3079 | 2.0532e-05 | 0.00082747 | 0.0008866
| SPS3 | CH | Fuel input for heat generation from CHPs and heat plants¦District heating¦Heat plants¦Synthetic gases | PJ/yr. | 1.184 | 4.1165 | 4.2876 | 9.7745e-05 | 0.10434 | 2.3592
| SPS3 | CH | Fuel input for heat generation from CHPs and heat plants¦District heating¦Heat plants¦Synthetic gases¦Heat plant gas | PJ/yr. | 1.184 | 4.1165 | 4.2876 | 9.7745e-05 | 0.10434 | 2.3592
| SPS3 | CH | Fuel input for heat generation from CHPs and heat plants¦District heating¦Heat plants¦Nuclear fuel | PJ/yr. | 1.45 | 3.8009 | 3.7972 | 0.97505 | 0 | 0
| SPS3 | CH | Fuel input for heat generation from CHPs and heat plants¦District heating¦Heat plants¦Nuclear fuel¦Heat plant nuclear | PJ/yr. | 1.45 | 3.8009 | 3.7972 | 0.97505 | 0 | 0
| SPS3 | CH | Fuel input for heat generation from CHPs and heat plants¦District heating¦Heat plants¦Oil | PJ/yr. | 0.21546 | 0.21746 | 0.054313 | 0.052247 | 0.00046493 | 6.8404e-06
| SPS3 | CH | Fuel input for heat generation from CHPs and heat plants¦District heating¦Heat plants¦Oil¦Heat plant oil | PJ/yr. | 0.21546 | 0.21746 | 0.054313 | 0.052247 | 0.00046493 | 6.8404e-06
| SPS3 | CH | Fuel input for heat generation from CHPs and heat plants¦District heating¦Heat plants¦Oil¦Fossil liquids | PJ/yr. | 0.21546 | 0.21746 | 0.054313 | 0.052247 | 0.00046493 | 6.8404e-06
| SPS3 | CH | Fuel input for heat generation from CHPs and heat plants¦District heating¦Heat plants¦Oil¦Fossil liquids¦Heat plant oil | PJ/yr. | 0.21546 | 0.21746 | 0.054313 | 0.052247 | 0.00046493 | 6.8404e-06
| SPS3 | CH | Fuel input for heat generation from CHPs and heat plants¦District heating¦Heat plants¦Oil¦Synthetic liquids | PJ/yr. | 0 | 0 | 0 | 0 | 0 | 0
| SPS3 | CH | Fuel input for heat generation from CHPs and heat plants¦District heating¦Heat plants¦Oil¦Synthetic liquids¦Heat plant oil | PJ/yr. | 0 | 0 | 0 | 0 | 0 | 0
| SPS3 | CH | Fuel input for heat generation from CHPs and heat plants¦District heating¦Heat plants¦Wood | PJ/yr. | 2.1204 | 1.9137 | 1.6407 | 1.2696 | 0.76016 | 0.45514
| SPS3 | CH | Fuel input for heat generation from CHPs and heat plants¦District heating¦Heat plants¦Wood¦Heat plant wood | PJ/yr. | 2.1204 | 1.9137 | 1.6407 | 1.2696 | 0.76016 | 0.45514
| SPS3 | CH | Fuel input for heat generation from CHPs and heat plants¦District heating¦Heat plants¦Solar | PJ/yr. | 0 | 0 | 0 | 0 | 0 | 0
| SPS3 | CH | Fuel input for heat generation from CHPs and heat plants¦District heating¦Heat plants¦Solar¦Heat plant solar | PJ/yr. | 0 | 0 | 0 | 0 | 0 | 0
| SPS3 | CH | Fuel input for heat generation from CHPs and heat plants¦District heating¦Heat plants¦Geothermal | PJ/yr. | 0 | 0 | 0 | 0 | 0.0073214 | 0.00962
| SPS3 | CH | Fuel input for heat generation from CHPs and heat plants¦District heating¦Heat plants¦Geothermal¦Heat plant deep geothermal | PJ/yr. | 0 | 0 | 0 | 0 | 0.0073214 | 0.00962
| SPS3 | CH | Fuel input for heat generation from CHPs and heat plants¦District heating¦Heat plants¦Electricity | PJ/yr. | 0 | 0.84428 | 0.86988 | 3.4041 | 3.7602 | 4.1536
| SPS3 | CH | Fuel input for heat generation from CHPs and heat plants¦District heating¦Heat plants¦Electricity¦Heat pump electric | PJ/yr. | 0 | 0.84428 | 0.86988 | 3.4041 | 3.7602 | 4.1536
| SPS3 | CH | Fuel input for heat generation from CHPs and heat plants¦On-site CHPs | PJ/yr. | 8.4604 | 8.6398 | 10.2746 | 10.949 | 27.3269 | 25.2794
| SPS3 | CH | Fuel input for heat generation from CHPs and heat plants¦On-site CHPs¦Oil | PJ/yr. | 0.32606 | 0.64328 | 0.033617 | 6.2489e-05 | 1.9839 | 0.45089
| SPS3 | CH | Fuel input for heat generation from CHPs and heat plants¦On-site CHPs¦Oil¦Industrial CHPs oil | PJ/yr. | 0.32606 | 0.64328 | 0.033617 | 6.2489e-05 | 1.9839 | 0.45089
| SPS3 | CH | Fuel input for heat generation from CHPs and heat plants¦On-site CHPs¦Oil¦Fossil liquids | PJ/yr. | 0.32606 | 0.64328 | 0.033617 | 6.2489e-05 | 1.9839 | 0.45089
| SPS3 | CH | Fuel input for heat generation from CHPs and heat plants¦On-site CHPs¦Oil¦Fossil liquids¦Industrial CHPs oil | PJ/yr. | 0.32606 | 0.64328 | 0.033617 | 6.2489e-05 | 1.9839 | 0.45089
| SPS3 | CH | Fuel input for heat generation from CHPs and heat plants¦On-site CHPs¦Oil¦Synthetic liquids | PJ/yr. | 0 | 0 | 0 | 0 | 0 | 0
| SPS3 | CH | Fuel input for heat generation from CHPs and heat plants¦On-site CHPs¦Oil¦Synthetic liquids¦Industrial CHPs oil | PJ/yr. | 0 | 0 | 0 | 0 | 0 | 0
| SPS3 | CH | Fuel input for heat generation from CHPs and heat plants¦On-site CHPs¦Gas | PJ/yr. | 4.1241 | 2.8971 | 2.0754 | 1.6859 | 9.4492 | 3.8566
| SPS3 | CH | Fuel input for heat generation from CHPs and heat plants¦On-site CHPs¦Gas¦Industrial CHPs gas | PJ/yr. | 1.108 | 0.13861 | 0.085623 | 0.033606 | 0.054101 | 0.091278
| SPS3 | CH | Fuel input for heat generation from CHPs and heat plants¦On-site CHPs¦Gas¦Industrial CHPs gas (CCS) | PJ/yr. | 0 | 0 | 0 | 0 | 0.011372 | 0.035886
| SPS3 | CH | Fuel input for heat generation from CHPs and heat plants¦On-site CHPs¦Gas¦Industrial CHPs fuel cells (gas reformer) | PJ/yr. | 0 | 0 | 0 | 0 | 0 | 0
| SPS3 | CH | Fuel input for heat generation from CHPs and heat plants¦On-site CHPs¦Gas¦Residential single family CHPs gas | PJ/yr. | 0.20291 | 0.0084073 | 0.067814 | 9.3303e-05 | 0.076241 | 0.056589
| SPS3 | CH | Fuel input for heat generation from CHPs and heat plants¦On-site CHPs¦Gas¦Residential single family CHPs fuel cells gas | PJ/yr. | 0 | 0 | 0 | 0 | 0 | 0
| SPS3 | CH | Fuel input for heat generation from CHPs and heat plants¦On-site CHPs¦Gas¦Residential multi family CHPs gas | PJ/yr. | 0.25671 | 0.0088048 | 0.1156 | 9.4995e-05 | 2.054 | 1.388
| SPS3 | CH | Fuel input for heat generation from CHPs and heat plants¦On-site CHPs¦Gas¦Residential multi family CHPs fuel cells gas | PJ/yr. | 0 | 0 | 0 | 0 | 0 | 0
| SPS3 | CH | Fuel input for heat generation from CHPs and heat plants¦On-site CHPs¦Gas¦Services sectors CHPs (bio)gas | PJ/yr. | 1.5807 | 1.7925 | 1.7489 | 1.6521 | 2.3417 | 2.2667
| SPS3 | CH | Fuel input for heat generation from CHPs and heat plants¦On-site CHPs¦Gas¦Services sectors CHPs gas | PJ/yr. | 0.97584 | 0.94872 | 0.057466 | 1.9879e-05 | 4.8807 | 0.0057128
| SPS3 | CH | Fuel input for heat generation from CHPs and heat plants¦On-site CHPs¦Gas¦Services sectors CHPs fuel cells (gas reformer) | PJ/yr. | 0 | 0 | 0 | 1.3024e-05 | 0.031039 | 0.012466
| SPS3 | CH | Fuel input for heat generation from CHPs and heat plants¦On-site CHPs¦Gas¦Fossil gases | PJ/yr. | 2.4775 | 1.09 | 0.27833 | 0.033795 | 6.3103 | 0.38315
| SPS3 | CH | Fuel input for heat generation from CHPs and heat plants¦On-site CHPs¦Gas¦Fossil gases¦Industrial CHPs gas | PJ/yr. | 1.0793 | 0.13678 | 0.072991 | 0.033574 | 0.048034 | 0.021996
| SPS3 | CH | Fuel input for heat generation from CHPs and heat plants¦On-site CHPs¦Gas¦Fossil gases¦Industrial CHPs gas (CCS) | PJ/yr. | 0 | 0 | 0 | 0 | 0.010096 | 0.0086478
| SPS3 | CH | Fuel input for heat generation from CHPs and heat plants¦On-site CHPs¦Gas¦Fossil gases¦Industrial CHPs fuel cells (gas reformer) | PJ/yr. | 0 | 0 | 0 | 0 | 0 | 0
| SPS3 | CH | Fuel input for heat generation from CHPs and heat plants¦On-site CHPs¦Gas¦Fossil gases¦Residential single family CHPs gas | PJ/yr. | 0.19765 | 0.0082962 | 0.057809 | 9.3214e-05 | 0.06769 | 0.013637
| SPS3 | CH | Fuel input for heat generation from CHPs and heat plants¦On-site CHPs¦Gas¦Fossil gases¦Residential single family CHPs fuel cells gas | PJ/yr. | 0 | 0 | 0 | 0 | 0 | 0
| SPS3 | CH | Fuel input for heat generation from CHPs and heat plants¦On-site CHPs¦Gas¦Fossil gases¦Residential multi family CHPs gas | PJ/yr. | 0.25006 | 0.0086884 | 0.098541 | 9.4904e-05 | 1.8236 | 0.33449
| SPS3 | CH | Fuel input for heat generation from CHPs and heat plants¦On-site CHPs¦Gas¦Fossil gases¦Residential multi family CHPs fuel cells gas | PJ/yr. | 0 | 0 | 0 | 0 | 0 | 0
| SPS3 | CH | Fuel input for heat generation from CHPs and heat plants¦On-site CHPs¦Gas¦Fossil gases¦Services sectors CHPs (bio)gas | PJ/yr. | 0 | 0 | 0 | 0 | 0 | 0
| SPS3 | CH | Fuel input for heat generation from CHPs and heat plants¦On-site CHPs¦Gas¦Fossil gases¦Services sectors CHPs gas | PJ/yr. | 0.95057 | 0.93619 | 0.048987 | 1.9861e-05 | 4.3333 | 0.0013767
| SPS3 | CH | Fuel input for heat generation from CHPs and heat plants¦On-site CHPs¦Gas¦Fossil gases¦Services sectors CHPs fuel cells (gas reformer) | PJ/yr. | 0 | 0 | 0 | 1.3011e-05 | 0.027558 | 0.0030041
| SPS3 | CH | Fuel input for heat generation from CHPs and heat plants¦On-site CHPs¦Gas¦Synthetic gases | PJ/yr. | 1.6466 | 1.8071 | 1.797 | 1.6521 | 3.1389 | 3.4735
| SPS3 | CH | Fuel input for heat generation from CHPs and heat plants¦On-site CHPs¦Gas¦Synthetic gases¦Industrial CHPs gas | PJ/yr. | 0.028696 | 0.0018314 | 0.012633 | 3.2034e-05 | 0.0060678 | 0.069281
| SPS3 | CH | Fuel input for heat generation from CHPs and heat plants¦On-site CHPs¦Gas¦Synthetic gases¦Industrial CHPs gas (CCS) | PJ/yr. | 0 | 0 | 0 | 0 | 0.0012754 | 0.027238
| SPS3 | CH | Fuel input for heat generation from CHPs and heat plants¦On-site CHPs¦Gas¦Synthetic gases¦Industrial CHPs fuel cells (gas reformer) | PJ/yr. | 0 | 0 | 0 | 0 | 0 | 0
| SPS3 | CH | Fuel input for heat generation from CHPs and heat plants¦On-site CHPs¦Gas¦Synthetic gases¦Residential single family CHPs gas | PJ/yr. | 0.0052553 | 0.00011108 | 0.010005 | 8.8939e-08 | 0.0085509 | 0.042952
| SPS3 | CH | Fuel input for heat generation from CHPs and heat plants¦On-site CHPs¦Gas¦Synthetic gases¦Residential single family CHPs fuel cells gas | PJ/yr. | 0 | 0 | 0 | 0 | 0 | 0
| SPS3 | CH | Fuel input for heat generation from CHPs and heat plants¦On-site CHPs¦Gas¦Synthetic gases¦Residential multi family CHPs gas | PJ/yr. | 0.0066487 | 0.00011633 | 0.017055 | 9.0552e-08 | 0.23037 | 1.0535
| SPS3 | CH | Fuel input for heat generation from CHPs and heat plants¦On-site CHPs¦Gas¦Synthetic gases¦Residential multi family CHPs fuel cells gas | PJ/yr. | 0 | 0 | 0 | 0 | 0 | 0
| SPS3 | CH | Fuel input for heat generation from CHPs and heat plants¦On-site CHPs¦Gas¦Synthetic gases¦Services sectors CHPs (bio)gas | PJ/yr. | 1.5807 | 1.7925 | 1.7489 | 1.6521 | 2.3417 | 2.2667
| SPS3 | CH | Fuel input for heat generation from CHPs and heat plants¦On-site CHPs¦Gas¦Synthetic gases¦Services sectors CHPs gas | PJ/yr. | 0.025274 | 0.012535 | 0.0084784 | 1.895e-08 | 0.54739 | 0.0043361
| SPS3 | CH | Fuel input for heat generation from CHPs and heat plants¦On-site CHPs¦Gas¦Synthetic gases¦Services sectors CHPs fuel cells (gas reformer) | PJ/yr. | 0 | 0 | 0 | 1.2415e-08 | 0.0034812 | 0.0094618
| SPS3 | CH | Fuel input for heat generation from CHPs and heat plants¦On-site CHPs¦Wastes | PJ/yr. | 3.3175 | 3.3047 | 4.7996 | 4.8294 | 8.823 | 10.6264
| SPS3 | CH | Fuel input for heat generation from CHPs and heat plants¦On-site CHPs¦Wastes¦Industrial CHPs wastes | PJ/yr. | 3.3175 | 3.3047 | 4.7996 | 4.8294 | 8.6211 | 0.0062708
| SPS3 | CH | Fuel input for heat generation from CHPs and heat plants¦On-site CHPs¦Wastes¦Industrial CHPs wastes CCS | PJ/yr. | 0 | 0 | 0 | 0 | 0.20185 | 10.6201
| SPS3 | CH | Fuel input for heat generation from CHPs and heat plants¦On-site CHPs¦Wastes¦Renewable | PJ/yr. | 0 | 0 | 0 | 0 | 0 | 0
| SPS3 | CH | Fuel input for heat generation from CHPs and heat plants¦On-site CHPs¦Wastes¦Renewable¦Industrial CHPs wastes | PJ/yr. | 0 | 0 | 0 | 0 | 0 | 0
| SPS3 | CH | Fuel input for heat generation from CHPs and heat plants¦On-site CHPs¦Wastes¦Renewable¦Industrial CHPs wastes CCS | PJ/yr. | 0 | 0 | 0 | 0 | 0 | 0
| SPS3 | CH | Fuel input for heat generation from CHPs and heat plants¦On-site CHPs¦Wastes¦Non Renewable | PJ/yr. | 3.3175 | 3.3047 | 4.7996 | 4.8294 | 8.823 | 10.6264
| SPS3 | CH | Fuel input for heat generation from CHPs and heat plants¦On-site CHPs¦Wastes¦Non Renewable¦Industrial CHPs wastes | PJ/yr. | 3.3175 | 3.3047 | 4.7996 | 4.8294 | 8.6211 | 0.0062708
| SPS3 | CH | Fuel input for heat generation from CHPs and heat plants¦On-site CHPs¦Wastes¦Non Renewable¦Industrial CHPs wastes CCS | PJ/yr. | 0 | 0 | 0 | 0 | 0.20185 | 10.6201
| SPS3 | CH | Fuel input for heat generation from CHPs and heat plants¦On-site CHPs¦Wood | PJ/yr. | 0.69271 | 1.7947 | 3.3661 | 4.4319 | 7.0634 | 7.5738
| SPS3 | CH | Fuel input for heat generation from CHPs and heat plants¦On-site CHPs¦Wood¦Industrial CHPs wood | PJ/yr. | 0.69271 | 1.7947 | 3.3661 | 4.4124 | 2.2882 | 0.57337
| SPS3 | CH | Fuel input for heat generation from CHPs and heat plants¦On-site CHPs¦Wood¦Industrial CHPs wood (CCS) | PJ/yr. | 0 | 0 | 0 | 0 | 4.4799 | 6.9045
| SPS3 | CH | Fuel input for heat generation from CHPs and heat plants¦On-site CHPs¦Wood¦Residential single family CHPs wood | PJ/yr. | 0 | 0 | 0 | 0.0073196 | 0.085978 | 0.028299
| SPS3 | CH | Fuel input for heat generation from CHPs and heat plants¦On-site CHPs¦Wood¦Residential multi family CHPs wood | PJ/yr. | 0 | 0 | 0 | 0.011033 | 0.16244 | 0.060483
| SPS3 | CH | Fuel input for heat generation from CHPs and heat plants¦On-site CHPs¦Wood¦Services sectors CHPs wood | PJ/yr. | 0 | 0 | 0 | 0.0011817 | 0.046837 | 0.0071223
| SPS3 | CH | Fuel input for heat generation from CHPs and heat plants¦On-site CHPs¦Hydrogen | PJ/yr. | 0 | 0 | 0 | 0.001671 | 0.0074923 | 2.7717
| SPS3 | CH | Fuel input for heat generation from CHPs and heat plants¦On-site CHPs¦Hydrogen¦Industrial CHPs fuel cells (hydrogen) | PJ/yr. | 0 | 0 | 0 | 0 | 0.0041969 | 2.7517
| SPS3 | CH | Fuel input for heat generation from CHPs and heat plants¦On-site CHPs¦Hydrogen¦Services sectors CHPs fuel cells (hydrogen) | PJ/yr. | 0 | 0 | 0 | 0.001671 | 0.0032955 | 0.020038
| SPS3 | CH | Efficiency of power plants (electric) | % | - | - | - | - | - | -
| SPS3 | CH | Efficiency of power plants (electric)¦Nuclear Fuel¦Nuclear power plants | % | 32.98% | 32.67% | 32.59% | 33.02% | 33.17% | -
| SPS3 | CH | Efficiency of power plants (electric)¦Hydro¦Hydro Large | % | 100% | 100% | 100% | 100% | 100% | 100%
| SPS3 | CH | Efficiency of power plants (electric)¦Hydro¦Hydro Run of River | % | 100% | 100% | 100% | 100% | 100% | 100%
| SPS3 | CH | Efficiency of power plants (electric)¦Hydro¦Pump storage | % | 80% | 80% | 80% | 80% | 80% | 80%
| SPS3 | CH | Efficiency of power plants (electric)¦Oil¦Peak devices | % | 21.61% | 2.579% | 28.04% | 31.25% | 29.7% | 29.71%
| SPS3 | CH | Efficiency of power plants (electric)¦Oil¦CHP Oil (for District Heating) | % | 2.276% | 1.505% | 9.355% | 11.5% | 9.64% | 9.859%
| SPS3 | CH | Efficiency of power plants (electric)¦Oil¦Industrial CHPs oil | % | 20.1% | 24.6% | 19.88% | 21.7% | 5.85% | 26.22%
| SPS3 | CH | Efficiency of power plants (electric)¦Gas¦Gas turbines combined cycle | % | - | - | - | - | 62% | 57.84%
| SPS3 | CH | Efficiency of power plants (electric)¦Gas¦Gas turbines open cycle | % | - | - | - | 35.19% | 39.66% | 40.41%
| SPS3 | CH | Efficiency of power plants (electric)¦Gas¦Gas turbines combined cycle CCS | % | - | - | - | - | 50.08% | 54.81%
| SPS3 | CH | Efficiency of power plants (electric)¦Gas¦CHP Gas (for District Heating) | % | 25.04% | 10.6% | 20.41% | 17.14% | 21.26% | 21.78%
| SPS3 | CH | Efficiency of power plants (electric)¦Gas¦CHP Fuel Cell Gas (for District Heating) | % | - | - | - | - | 40% | 40%
| SPS3 | CH | Efficiency of power plants (electric)¦Gas¦Industrial CHPs gas | % | 33.48% | 34.93% | 32.67% | 35.99% | 27.32% | 21.46%
| SPS3 | CH | Efficiency of power plants (electric)¦Gas¦Industrial CHPs gas (CCS) | % | - | - | - | - | 28.26% | 31.74%
| SPS3 | CH | Efficiency of power plants (electric)¦Gas¦Industrial CHPs fuel cells (gas reformer) | % | - | - | - | - | - | -
| SPS3 | CH | Efficiency of power plants (electric)¦Gas¦Residential single family CHPs gas | % | 13.06% | 19.61% | 10.13% | 20.63% | 25.14% | 28.03%
| SPS3 | CH | Efficiency of power plants (electric)¦Gas¦Residential single family CHPs fuel cells gas | % | - | - | - | 42% | 44% | 45%
| SPS3 | CH | Efficiency of power plants (electric)¦Gas¦Residential multi family CHPs gas | % | 16.58% | 21.64% | 19.54% | 21.14% | 30.31% | 30.94%
| SPS3 | CH | Efficiency of power plants (electric)¦Gas¦Residential multi family CHPs fuel cells gas | % | - | - | - | 42% | 44% | 45%
| SPS3 | CH | Efficiency of power plants (electric)¦Gas¦Services sectors CHPs (bio)gas | % | 36.27% | 36.28% | 36.22% | 36.47% | 37.26% | 38.5%
| SPS3 | CH | Efficiency of power plants (electric)¦Gas¦Services sectors CHPs gas | % | 32.78% | 35.97% | 24.52% | 23.87% | 35.98% | 30.67%
| SPS3 | CH | Efficiency of power plants (electric)¦Gas¦Services sectors CHPs fuel cells (gas reformer) | % | - | - | - | 60% | 61% | 62%
| SPS3 | CH | Efficiency of power plants (electric)¦Wastes¦Wastes Incineration (electric only) | % | 35.75% | 35.75% | 35.75% | 35.75% | 35.75% | 35.75%
| SPS3 | CH | Efficiency of power plants (electric)¦Wastes¦Wastes Incineration (electric only) CCS | % | - | - | - | - | 33.47% | 34.14%
| SPS3 | CH | Efficiency of power plants (electric)¦Wastes¦CHP Wastes (for District Heating) | % | 3.825% | 3.772% | 3.807% | 3.63% | 3.43% | 2.53%
| SPS3 | CH | Efficiency of power plants (electric)¦Wastes¦CHP Wastes (for District Heating) CCS | % | - | - | - | - | 4.824% | 5.4%
| SPS3 | CH | Efficiency of power plants (electric)¦Wastes¦Industrial CHPs wastes | % | 6.198% | 6.197% | 6.197% | 6.197% | 6.197% | 6.197%
| SPS3 | CH | Efficiency of power plants (electric)¦Wastes¦Industrial CHPs wastes CCS | % | - | - | - | - | 4.788% | 4.543%
| SPS3 | CH | Efficiency of power plants (electric)¦Wood¦CHP Wood (for District Heating) | % | 24.38% | 26.32% | 25.86% | 528.1% | 31.04% | 31.12%
| SPS3 | CH | Efficiency of power plants (electric)¦Wood¦Biomass with CCS (BECCS) | % | - | - | - | - | 14.63% | 25.79%
| SPS3 | CH | Efficiency of power plants (electric)¦Wood¦Industrial CHPs wood | % | 19.74% | 22.58% | 25.32% | 33.85% | 34.99% | 36.7%
| SPS3 | CH | Efficiency of power plants (electric)¦Wood¦Industrial CHPs wood (CCS) | % | - | - | - | - | 33.38% | 34.88%
| SPS3 | CH | Efficiency of power plants (electric)¦Wood¦Residential single family CHPs wood | % | - | - | - | 23.8% | 18.13% | 24.42%
| SPS3 | CH | Efficiency of power plants (electric)¦Wood¦Residential multi family CHPs wood | % | - | - | - | 25.88% | 23.46% | 27.66%
| SPS3 | CH | Efficiency of power plants (electric)¦Wood¦Services sectors CHPs wood | % | - | - | - | 31.21% | 27.73% | 31.56%
| SPS3 | CH | Efficiency of power plants (electric)¦Wind¦Wind turbines | % | 100% | 100% | 100% | 100% | 100% | 100%
| SPS3 | CH | Efficiency of power plants (electric)¦Solar¦Solar PV (large scale) | % | 100% | 100% | 100% | 100% | 100% | 100%
| SPS3 | CH | Efficiency of power plants (electric)¦Solar¦Solar PV (Industry) | % | 100% | 100% | 100% | 100% | 100% | 100%
| SPS3 | CH | Efficiency of power plants (electric)¦Solar¦Solar PV (Residential single family) | % | 100% | 100% | 100% | 100% | 100% | 100%
| SPS3 | CH | Efficiency of power plants (electric)¦Solar¦Solar PV (Residential multi family) | % | 100% | 100% | 100% | 100% | 100% | 100%
| SPS3 | CH | Efficiency of power plants (electric)¦Solar¦Solar PV (Services) | % | 100% | 100% | 100% | 100% | 100% | 100%
| SPS3 | CH | Efficiency of power plants (electric)¦Geothermal¦Deep geothermal | % | - | - | - | - | - | -
| SPS3 | CH | Efficiency of power plants (electric)¦Hydrogen¦CHP Fuel Cell Hydrogen (for District Heating) | % | - | - | - | - | 42% | 42%
| SPS3 | CH | Efficiency of power plants (electric)¦Hydrogen¦Industrial CHPs fuel cells (hydrogen) | % | - | - | - | - | 55% | 60%
| SPS3 | CH | Efficiency of power plants (electric)¦Hydrogen¦Services sectors CHPs fuel cells (hydrogen) | % | - | - | - | 47.5% | 54% | 57.5%
| SPS3 | CH | Efficiency of power plants (electric)¦Electricity storage (non hydro)¦CAES | % | 69.98% | 69.97% | 70% | 69.04% | 69.96% | 69.98%
| SPS3 | CH | Efficiency of power plants (electric)¦Electricity storage (non hydro)¦Battery storage large size centralised | % | 86.6% | 86.62% | 86.69% | 86.58% | 86.69% | 86.7%
| SPS3 | CH | Efficiency of power plants (electric)¦Electricity storage (non hydro)¦Battery storage medium size centralised | % | 89.42% | 89.43% | 89.42% | 89.35% | 89.43% | 89.43%
| SPS3 | CH | Efficiency of power plants (electric)¦Electricity storage (non hydro)¦Batteries in industry | % | 90.29% | 90.29% | 90.41% | 90.4% | 90.42% | 90.43%
| SPS3 | CH | Efficiency of power plants (electric)¦Electricity storage (non hydro)¦Batteries in residential single family houses | % | 90.29% | 90.29% | 90.41% | 90.38% | 90.42% | 90.42%
| SPS3 | CH | Efficiency of power plants (electric)¦Electricity storage (non hydro)¦Batteries in residential multi-family houses | % | 90.28% | 90.29% | 90.41% | 90.38% | 90.42% | 90.42%
| SPS3 | CH | Efficiency of power plants (electric)¦Electricity storage (non hydro)¦Batteries in Services sector | % | 90.29% | 90.29% | 90.38% | 90.35% | 90.42% | 90.42%
| SPS3 | CH | Efficiency of heat plants (thermal) | % | - | - | - | - | - | -
| SPS3 | CH | Efficiency of heat plants (thermal)¦District heating¦Heat plants¦Gas¦Heat plant gas | % | 59.93% | 44.5% | 44.35% | 42.58% | 38.27% | 38.09%
| SPS3 | CH | Efficiency of heat plants (thermal)¦District heating¦Heat plants¦Nuclear fuel¦Heat plant nuclear | % | 100% | 100% | 100% | 100% | - | -
| SPS3 | CH | Efficiency of heat plants (thermal)¦District heating¦Heat plants¦Oil¦Heat plant oil | % | 85.45% | 85.45% | 85.45% | 85.45% | 85.45% | 85.45%
| SPS3 | CH | Efficiency of heat plants (thermal)¦District heating¦Heat plants¦Wood¦Heat plant wood | % | 70% | 70% | 70% | 70% | 70% | 70%
| SPS3 | CH | Efficiency of heat plants (thermal)¦District heating¦Heat plants¦Solar¦Heat plant solar | % | - | - | - | - | - | -
| SPS3 | CH | Efficiency of heat plants (thermal)¦District heating¦Heat plants¦Geothermal¦Heat plant deep geothermal | % | - | - | - | - | 0.85 | 0.85
| SPS3 | CH | Efficiency of heat plants (thermal)¦District heating¦Heat plants¦Electricity¦Centralised Heat pump | % | - | 290% | 290% | 290% | 290% | 290%
| SPS3 | CH | Domestic biodiesel production | PJ/yr. | 0.54566 | 0.6626 | 0.079388 | 2.8192e-05 | 2.808 | 2.2829
| SPS3 | CH | Domestic biodiesel production¦Wood | PJ/yr. | 0.54566 | 0.6626 | 0.079388 | 2.8192e-05 | 2.808 | 2.2829
| SPS3 | CH | Domestic biodiesel production¦Wood¦Fischer Tropsch | PJ/yr. | 0.54566 | 0.6626 | 0.079388 | 2.8192e-05 | 2.8067 | 0.00047067
| SPS3 | CH | Domestic biodiesel production¦Wood¦Fischer Tropsch CCS | PJ/yr. | 0 | 0 | 0 | 0 | 0.001367 | 2.2824
| SPS3 | CH | Heat from domestic biodiesel production | PJ/yr. | 0.21281 | 0.25842 | 0.030961 | 1.0995e-05 | 1.0951 | 0.89032
| SPS3 | CH | Heat from domestic biodiesel production¦Wood | PJ/yr. | 0.21281 | 0.25842 | 0.030961 | 1.0995e-05 | 1.0951 | 0.89032
| SPS3 | CH | Heat from domestic biodiesel production¦Wood¦Fischer Tropsch | PJ/yr. | 0.21281 | 0.25842 | 0.030961 | 1.0995e-05 | 1.0946 | 0.00018356
| SPS3 | CH | Heat from domestic biodiesel production¦Wood¦Fischer Tropsch CCS | PJ/yr. | 0 | 0 | 0 | 0 | 0.00053314 | 0.89014
| SPS3 | CH | Fuel input for domestic biodiesel production | PJ/yr. | 1.5928 | 1.9341 | 0.23173 | 8.2292e-05 | 8.1967 | 6.7997
| SPS3 | CH | Fuel input for domestic biodiesel production¦Wood | PJ/yr. | 1.5549 | 1.8881 | 0.22622 | 8.0333e-05 | 8.0015 | 6.5051
| SPS3 | CH | Fuel input for domestic biodiesel production¦Wood¦Fischer Tropsch | PJ/yr. | 1.5549 | 1.8881 | 0.22622 | 8.0333e-05 | 7.9976 | 0.0013412
| SPS3 | CH | Fuel input for domestic biodiesel production¦Wood¦Fischer Tropsch CCS | PJ/yr. | 0 | 0 | 0 | 0 | 0.0038954 | 6.5037
| SPS3 | CH | Fuel input for domestic biodiesel production¦Electricity | PJ/yr. | 0.037924 | 0.046051 | 0.0055174 | 1.9593e-06 | 0.19524 | 0.29463
| SPS3 | CH | Fuel input for domestic biodiesel production¦Electricity¦Fischer Tropsch | PJ/yr. | 0.037924 | 0.046051 | 0.0055174 | 1.9593e-06 | 0.19506 | 3.2712e-05
| SPS3 | CH | Fuel input for domestic biodiesel production¦Electricity¦Fischer Tropsch CCS | PJ/yr. | 0 | 0 | 0 | 0 | 0.00017644 | 0.29459
| SPS3 | CH | Efficiency for domestic biodiesel production | % | - | - | - | - | - | -
| SPS3 | CH | Efficiency for domestic biodiesel production¦Wood¦Fischer Tropsch | % | 47.62% | 47.62% | 47.62% | 47.62% | 47.62% | 47.62%
| SPS3 | CH | Efficiency for domestic biodiesel production¦Wood¦Fischer Tropsch CCS | % | - | - | - | - | 46.67% | 46.67%
| SPS3 | CH | Domestic ethanol production | PJ/yr. | 0.11943 | 0.0026546 | 1.245 | 3.5664 | 0.00059326 | 0.00043512
| SPS3 | CH | Domestic ethanol production¦Wood | PJ/yr. | 0.11943 | 0.0026546 | 1.245 | 3.5664 | 0.00059326 | 0.00043512
| SPS3 | CH | Domestic ethanol production¦Wood¦Ethanol reactor | PJ/yr. | 0.11943 | 0.0026546 | 1.245 | 3.5664 | 0.000354 | 0.00021846
| SPS3 | CH | Domestic ethanol production¦Wood¦Ethanol reactor with CCS | PJ/yr. | 0 | 0 | 0 | 0 | 0.00023927 | 0.00021666
| SPS3 | CH | Fuel input for domestic ethanol production | PJ/yr. | 0.44547 | 0.0099016 | 4.6437 | 13.3027 | 0.0023229 | 0.0017227
| SPS3 | CH | Fuel input for domestic ethanol production¦Wood | PJ/yr. | 0.24961 | 0.0055481 | 2.602 | 7.4538 | 0.0012399 | 0.0009094
| SPS3 | CH | Fuel input for domestic ethanol production¦Wood¦Ethanol reactor | PJ/yr. | 0.24961 | 0.0055481 | 2.602 | 7.4538 | 0.00073985 | 0.00045657
| SPS3 | CH | Fuel input for domestic ethanol production¦Wood¦Ethanol reactor CCS | PJ/yr. | 0 | 0 | 0 | 0 | 0.00050007 | 0.00045283
| SPS3 | CH | Fuel input for domestic ethanol production¦Electricity | PJ/yr. | 0.19586 | 0.0043535 | 2.0417 | 5.8489 | 0.001083 | 0.00081326
| SPS3 | CH | Fuel input for domestic ethanol production¦Electricity¦Ethanol reactor | PJ/yr. | 0.19586 | 0.0043535 | 2.0417 | 5.8489 | 0.00058055 | 0.00035827
| SPS3 | CH | Fuel input for domestic ethanol production¦Electricity¦Ethanol reactor CCS | PJ/yr. | 0 | 0 | 0 | 0 | 0.00050246 | 0.00045499
| SPS3 | CH | Efficiency for domestic ethanol production | % | - | - | - | - | - | -
| SPS3 | CH | Efficiency for domestic ethanol production¦Wood¦Ethanol reactor | % | 26.81% | 0.2681 | 0.2681 | 0.2681 | 0.2681 | 0.2681
| SPS3 | CH | Efficiency for domestic ethanol production¦Wood¦Ethanol reactor CCS | % | - | - | - | - | 0.23866 | 0.23866
| SPS3 | CH | Domestic biogas production | PJ/yr. | 6.9574 | 10.1586 | 9.819 | 11.9642 | 13.4604 | 19.9515
| SPS3 | CH | Domestic biogas production¦Manure¦Fermentation | PJ/yr. | 1.328 | 4.3847 | 4.3848 | 4.3848 | 5.1311 | 9.4405
| SPS3 | CH | Domestic biogas production¦Wastes¦Renewable | PJ/yr. | 5.6294 | 5.6372 | 5.428 | 6.9212 | 7.6652 | 9.8468
| SPS3 | CH | Domestic biogas production¦Wastes¦Renewable¦Gasification | PJ/yr. | 5.6294 | 5.6372 | 5.428 | 6.9212 | 7.6578 | 9.8276
| SPS3 | CH | Domestic biogas production¦Wastes¦Renewable¦Gasification CCS | PJ/yr. | 0 | 0 | 0 | 0 | 0 | 0
| SPS3 | CH | Domestic biogas production¦Wastes¦Renewable¦Hydrothermal gasification | PJ/yr. | 0 | 0 | 0 | 0 | 0.006151 | 0.00676
| SPS3 | CH | Domestic biogas production¦Wastes¦Renewable¦Hydrothermal gasification CCS | PJ/yr. | 0 | 0 | 0 | 0 | 0.0012438 | 0.012513
| SPS3 | CH | Domestic biogas production¦Wood | PJ/yr. | 0 | 0.13668 | 0.0062705 | 0.65831 | 0.66411 | 0.66409
| SPS3 | CH | Domestic biogas production¦Wood¦Gasification | PJ/yr. | 0 | 0.13668 | 0.0062705 | 0.65831 | 0.65873 | 0.62984
| SPS3 | CH | Domestic biogas production¦Wood¦Gasification CCS | PJ/yr. | 0 | 0 | 0 | 0 | 0.0053768 | 0.034249
| SPS3 | CH | Electricity from domestic biogas production | PJ/yr. | 0.11259 | 0.11821 | 0.10881 | 0.16476 | 0.17972 | 0.22312
| SPS3 | CH | Electricity from domestic biogas production¦Manure¦Fermentation | PJ/yr. | 0 | 0 | 0 | 0 | 0 | 0
| SPS3 | CH | Electricity from domestic biogas production¦Wastes¦Renewable¦Total | PJ/yr. | 0.11259 | 0.11274 | 0.10856 | 0.13842 | 0.15316 | 0.19655
| SPS3 | CH | Electricity from domestic biogas production¦Wastes¦Renewable¦Gasification | PJ/yr. | 0.11259 | 0.11274 | 0.10856 | 0.13842 | 0.15316 | 0.19655
| SPS3 | CH | Electricity from domestic biogas production¦Wastes¦Renewable¦Gasification CCS | PJ/yr. | 0 | 0 | 0 | 0 | 0 | 0
| SPS3 | CH | Electricity from domestic biogas production¦Wastes¦Renewable¦Hydrothermal gasification | PJ/yr. | 0 | 0 | 0 | 0 | 0 | 0
| SPS3 | CH | Electricity from domestic biogas production¦Wastes¦Renewable¦Hydrothermal gasification CCS | PJ/yr. | 0 | 0 | 0 | 0 | 0 | 0
| SPS3 | CH | Electricity from domestic biogas production¦Wood | PJ/yr. | 0 | 0.0054674 | 0.00025082 | 0.026332 | 0.026569 | 0.026567
| SPS3 | CH | Electricity from domestic biogas production¦Wood¦Gasification | PJ/yr. | 0 | 0.0054674 | 0.00025082 | 0.026332 | 0.026349 | 0.025194
| SPS3 | CH | Electricity from domestic biogas production¦Wood¦Gasification CCS | PJ/yr. | 0 | 0 | 0 | 0 | 0.00021937 | 0.0013736
| SPS3 | CH | Heat from domestic biogas production | PJ/yr. | 0 | 0.016402 | 0.00075246 | 0.078997 | 0.079699 | 0.079695
| SPS3 | CH | Heat from domestic biogas production¦Manure¦Fermentation | PJ/yr. | 0 | 0 | 0 | 0 | 0 | 0
| SPS3 | CH | Heat from domestic biogas production¦Wastes¦Renewable | PJ/yr. | 0 | 0 | 0 | 0 | 0 | 0
| SPS3 | CH | Heat from domestic biogas production¦Wastes¦Renewable¦Gasification | PJ/yr. | 0 | 0 | 0 | 0 | 0 | 0
| SPS3 | CH | Heat from domestic biogas production¦Wastes¦Renewable¦Gasification CCS | PJ/yr. | 0 | 0 | 0 | 0 | 0 | 0
| SPS3 | CH | Heat from domestic biogas production¦Wastes¦Renewable¦Hydrothermal gasification | PJ/yr. | 0 | 0 | 0 | 0 | 0 | 0
| SPS3 | CH | Heat from domestic biogas production¦Wastes¦Renewable¦Hydrothermal gasification CCS | PJ/yr. | 0 | 0 | 0 | 0 | 0 | 0
| SPS3 | CH | Heat from domestic biogas production¦Wood | PJ/yr. | 0 | 0.016402 | 0.00075246 | 0.078997 | 0.079699 | 0.079695
| SPS3 | CH | Heat from domestic biogas production¦Wood¦Gasification | PJ/yr. | 0 | 0.016402 | 0.00075246 | 0.078997 | 0.079048 | 0.075581
| SPS3 | CH | Heat from domestic biogas production¦Wood¦Gasification CCS | PJ/yr. | 0 | 0 | 0 | 0 | 0.00065155 | 0.0041148
| SPS3 | CH | Fuel input for domestic biogas production | PJ/yr. | 13.4775 | 22.4176 | 21.8819 | 25.3296 | 28.7501 | 44.8288
| SPS3 | CH | Fuel input for domestic biogas production¦Manure¦Fermentation | PJ/yr. | 3.7981 | 12.5403 | 12.5404 | 12.5404 | 14.6751 | 27
| SPS3 | CH | Fuel input for domestic biogas production¦Wastes¦Renewable | PJ/yr. | 9.6794 | 9.6927 | 9.333 | 11.9004 | 13.1777 | 16.9273
| SPS3 | CH | Fuel input for domestic biogas production¦Wastes¦Renewable¦Gasification | PJ/yr. | 9.6794 | 9.6927 | 9.333 | 11.9004 | 13.167 | 16.8978
| SPS3 | CH | Fuel input for domestic biogas production¦Wastes¦Renewable¦Gasification CCS | PJ/yr. | 0 | 0 | 0 | 0 | 0 | 0
| SPS3 | CH | Fuel input for domestic biogas production¦Wastes¦Renewable¦Hydrothermal gasification | PJ/yr. | 0 | 0 | 0 | 0 | 0.0087871 | 0.0096572
| SPS3 | CH | Fuel input for domestic biogas production¦Wastes¦Renewable¦Hydrothermal gasification CCS | PJ/yr. | 0 | 0 | 0 | 0 | 0.0019743 | 0.019862
| SPS3 | CH | Fuel input for domestic biogas production¦Wood | PJ/yr. | 0 | 0.18452 | 0.0084652 | 0.88871 | 0.89729 | 0.90156
| SPS3 | CH | Fuel input for domestic biogas production¦Wood¦Gasification | PJ/yr. | 0 | 0.18452 | 0.0084652 | 0.88871 | 0.88929 | 0.85028
| SPS3 | CH | Fuel input for domestic biogas production¦Wood¦Gasification CCS | PJ/yr. | 0 | 0 | 0 | 0 | 0.0080053 | 0.051274
| SPS3 | CH | Efficiency for domestic biogas production | PJ/yr. | - | - | - | - | - | -
| SPS3 | CH | Efficiency for domestic biogas production¦Manure¦Fermentation | PJ/yr. | 34.97% | 34.97% | 34.97% | 34.97% | 34.97% | 34.97%
| SPS3 | CH | Efficiency for domestic biogas production¦Wastes¦Renewable¦Gasification | PJ/yr. | 59.32% | 59.32% | 59.32% | 59.32% | 59.32% | 59.32%
| SPS3 | CH | Efficiency for domestic biogas production¦Wastes¦Renewable¦Gasification CCS | PJ/yr. | - | - | - | - | - | -
| SPS3 | CH | Efficiency for domestic biogas production¦Wastes¦Renewable¦Hydrothermal gasification | PJ/yr. | - | - | - | - | 70% | 70%
| SPS3 | CH | Efficiency for domestic biogas production¦Wastes¦Renewable¦Hydrothermal gasification CCS | PJ/yr. | - | - | - | - | 63% | 63%
| SPS3 | CH | Efficiency for domestic biogas production¦Wood¦Gasification | PJ/yr. | - | 85.93% | 85.93% | 85.93% | 85.93% | 85.93%
| SPS3 | CH | Efficiency for domestic biogas production¦Wood¦Gasification CCS | PJ/yr. | - | - | - | - | 78.04% | 77.5%
| SPS3 | CH | Domestic hydrogen production | PJ/yr. | 0.0035103 | 0.0041782 | 0.0041885 | 0.0041909 | 21.9911 | 27.5882
| SPS3 | CH | Domestic hydrogen production¦Electricity | PJ/yr. | 0.0035103 | 0.0041782 | 0.0041885 | 0.0041909 | 21.9911 | 21.9911
| SPS3 | CH | Domestic hydrogen production¦Electricity¦PEM electrolysis small-medium scale | PJ/yr. | 0.0035103 | 0.0041782 | 0.0041885 | 0.0041892 | 3.1242 | 11.2853
| SPS3 | CH | Domestic hydrogen production¦Electricity¦PEM electrolysis large scale | PJ/yr. | 0 | 0 | 0 | 1.6322e-06 | 0.51408 | 1.531
| SPS3 | CH | Domestic hydrogen production¦Electricity¦SOEC electrolysis | PJ/yr. | 0 | 0 | 0 | 0 | 18.3528 | 9.1748
| SPS3 | CH | Domestic hydrogen production¦Gas | PJ/yr. | 0 | 0 | 0 | 0 | 0 | 0.011312
| SPS3 | CH | Domestic hydrogen production¦Gas¦SMR-ATR Reforming | PJ/yr. | 0 | 0 | 0 | 0 | 0 | 0.0013842
| SPS3 | CH | Domestic hydrogen production¦Gas¦SMR-ATR Reforming CCS | PJ/yr. | 0 | 0 | 0 | 0 | 0 | 0.0099273
| SPS3 | CH | Domestic hydrogen production¦Gas¦Fossil gases | PJ/yr. | 0 | 0 | 0 | 0 | 0 | 0
| SPS3 | CH | Domestic hydrogen production¦Gas¦Fossil gases¦SMR-ATR Reforming | PJ/yr. | 0 | 0 | 0 | 0 | 0 | 0
| SPS3 | CH | Domestic hydrogen production¦Gas¦Fossil gases¦SMR-ATR Reforming CCS | PJ/yr. | 0 | 0 | 0 | 0 | 0 | 0
| SPS3 | CH | Domestic hydrogen production¦Gas¦Synthetic gases | PJ/yr. | 0 | 0 | 0 | 0 | 0 | 0.011312
| SPS3 | CH | Domestic hydrogen production¦Gas¦Synthetic gases¦SMR-ATR Reforming | PJ/yr. | 0 | 0 | 0 | 0 | 0 | 0.0013842
| SPS3 | CH | Domestic hydrogen production¦Gas¦Synthetic gases¦SMR-ATR Reforming CCS | PJ/yr. | 0 | 0 | 0 | 0 | 0 | 0.0099273
| SPS3 | CH | Domestic hydrogen production¦Wood | PJ/yr. | 0 | 0 | 0 | 0 | 0 | 5.5858
| SPS3 | CH | Domestic hydrogen production¦Wood¦Gasification | PJ/yr. | 0 | 0 | 0 | 0 | 0 | 0.0012293
| SPS3 | CH | Domestic hydrogen production¦Wood¦Gasification CCS | PJ/yr. | 0 | 0 | 0 | 0 | 0 | 5.5846
| SPS3 | CH | Fuel input for hydrogen production | PJ/yr. | 0.0051245 | 0.0060204 | 0.0059201 | 0.0057409 | 25.7897 | 35.4707
| SPS3 | CH | Fuel input for hydrogen production¦Electricity | PJ/yr. | 0.0051245 | 0.0060204 | 0.0059201 | 0.0057409 | 23.0474 | 24.8044
| SPS3 | CH | Fuel input for hydrogen production¦Electricity¦PEM electrolysis small-medium scale | PJ/yr. | 0.0051245 | 0.0060204 | 0.0059201 | 0.0057387 | 4.0313 | 13.7626
| SPS3 | CH | Fuel input for hydrogen production¦Electricity¦PEM electrolysis large scale | PJ/yr. | 0 | 0 | 0 | 2.2358e-06 | 0.66333 | 1.867
| SPS3 | CH | Fuel input for hydrogen production¦Electricity¦SOEC electrolysis | PJ/yr. | 0 | 0 | 0 | 0 | 18.3528 | 9.1748
| SPS3 | CH | Fuel input for hydrogen production¦Heat | PJ/yr. | 0 | 0 | 0 | 0 | 2.7424 | 1.0194
| SPS3 | CH | Fuel input for hydrogen production¦Heat¦SOEC electrolysis | PJ/yr. | 0 | 0 | 0 | 0 | 2.7424 | 1.0194
| SPS3 | CH | Fuel input for hydrogen production¦Gas | PJ/yr. | 0 | 0 | 0 | 0 | 0 | 0.016209
| SPS3 | CH | Fuel input for hydrogen production¦Gas¦SMR-ATR Reforming | PJ/yr. | 0 | 0 | 0 | 0 | 0 | 0.0018213
| SPS3 | CH | Fuel input for hydrogen production¦Gas¦SMR-ATR Reforming CCS | PJ/yr. | 0 | 0 | 0 | 0 | 0 | 0.014387
| SPS3 | CH | Fuel input for hydrogen production¦Gas¦Fossil gases | PJ/yr. | 0 | 0 | 0 | 0 | 0 | 0
| SPS3 | CH | Fuel input for hydrogen production¦Gas¦Fossil gases¦SMR-ATR Reforming | PJ/yr. | 0 | 0 | 0 | 0 | 0 | 0
| SPS3 | CH | Fuel input for hydrogen production¦Gas¦Fossil gases¦SMR-ATR Reforming CCS | PJ/yr. | 0 | 0 | 0 | 0 | 0 | 0
| SPS3 | CH | Fuel input for hydrogen production¦Gas¦Synthetic gases | PJ/yr. | 0 | 0 | 0 | 0 | 0 | 0.016209
| SPS3 | CH | Fuel input for hydrogen production¦Gas¦Synthetic gases¦SMR-ATR Reforming | PJ/yr. | 0 | 0 | 0 | 0 | 0 | 0.0018213
| SPS3 | CH | Fuel input for hydrogen production¦Gas¦Synthetic gases¦SMR-ATR Reforming CCS | PJ/yr. | 0 | 0 | 0 | 0 | 0 | 0.014387
| SPS3 | CH | Fuel input for hydrogen production¦Wood | PJ/yr. | 0 | 0 | 0 | 0 | 0 | 9.6307
| SPS3 | CH | Fuel input for hydrogen production¦Wood¦Gasification | PJ/yr. | 0 | 0 | 0 | 0 | 0 | 0.0020488
| SPS3 | CH | Fuel input for hydrogen production¦Wood¦Gasification CCS | PJ/yr. | 0 | 0 | 0 | 0 | 0 | 9.6286
| SPS3 | CH | Efficiency for hydrogen production | % | - | - | - | - | - | -
| SPS3 | CH | Efficiency for hydrogen production¦Electricity¦PEM electrolysis small-medium scale | % | 68.5% | 69.4% | 70.75% | 73% | 77.5% | 82%
| SPS3 | CH | Efficiency for hydrogen production¦Electricity¦PEM electrolysis large scale | % | - | - | - | 73% | 77.5% | 82%
| SPS3 | CH | Efficiency for hydrogen production¦Electricity¦SOEC electrolysis | % | - | - | - | - | 87% | 90%
| SPS3 | CH | Efficiency for hydrogen production¦Gas¦SMR-ATR Reforming | % | - | - | - | - | - | 76%
| SPS3 | CH | Efficiency for hydrogen production¦Gas¦SMR-ATR Reforming CCS | % | - | - | - | - | - | 69%
| SPS3 | CH | Efficiency for hydrogen production¦Wood¦Gasification | % | - | - | - | - | - | 60%
| SPS3 | CH | Efficiency for hydrogen production¦Wood¦Gasification CCS | % | - | - | - | - | - | 58%
| SPS3 | CH | Biomethane production from biogas upgrade | PJ/yr. | 1.1765 | 1.2965 | 1.2965 | 6.1213 | 5.6933 | 10.2079
| SPS3 | CH | Fuel input for biogas upgrade to biomethane | PJ/yr. | 1.2891 | 1.4206 | 1.4206 | 6.7072 | 6.2382 | 11.1849
| SPS3 | CH | Efficiency for biomethane production from biogas upgrade | PJ/yr. | 91.27% | 91.27% | 91.27% | 91.27% | 91.27% | 91.27%
| SPS3 | SPS1 | Domestic wood to pellet production | PJ/yr. | 5.9797 | 6.9697 | 1.3646 | 1.2877 | 1.0507 | 0.84703
| SPS3 | SPS1 | Domestic wood to pellet production¦Pellets | PJ/yr. | 5.9797 | 6.9697 | 1.3646 | 1.2877 | 1.0507 | 0.84703
| SPS3 | SPS1 | Fuel input for wood to pellet production | PJ/yr. | 7.1187 | 8.2972 | 1.6245 | 1.533 | 1.2509 | 1.0084
| SPS3 | SPS1 | Fuel input for wood to pellet production¦Wood | PJ/yr. | 7.1187 | 8.2972 | 1.6245 | 1.533 | 1.2509 | 1.0084
| SPS3 | SPS1 | Efficiency for wood to pellet production | % | 84% | 84% | 84% | 84% | 84% | 84%
| SPS3 | CH | Domestic PtG and PtL production | PJ/yr. | 0 | 0 | 0 | 0 | 11.9719 | 7.6858
| SPS3 | CH | Domestic PtG and PtL production¦PtG | PJ/yr. | 0 | 0 | 0 | 0 | 0.058204 | 0.047935
| SPS3 | CH | Domestic PtG and PtL production¦PtG¦PtG gas | PJ/yr. | 0 | 0 | 0 | 0 | 0.058204 | 0.047935
| SPS3 | CH | Domestic PtG and PtL production¦PtL | PJ/yr. | 0 | 0 | 0 | 0 | 11.9137 | 7.6379
| SPS3 | CH | Domestic PtG and PtL production¦PtL¦PtL Diesel | PJ/yr. | 0 | 0 | 0 | 0 | 1.1476 | 6.6076
| SPS3 | CH | Domestic PtG and PtL production¦PtL¦PtL Gasoline | PJ/yr. | 0 | 0 | 0 | 0 | 10.4264 | 1.0303
| SPS3 | CH | Domestic PtG and PtL production¦PtL¦PtL Kerosene | PJ/yr. | 0 | 0 | 0 | 0 | 0.33976 | 1.0917e-06
| SPS3 | CH | Fuel input for domestic PtG and PtL production | PJ/yr. | 0 | 0 | 0 | 0 | 17.5347 | 12.9265
| SPS3 | CH | Fuel input for domestic PtG and PtL production¦Hydrogen | PJ/yr. | 0 | 0 | 0 | 0 | 17.5347 | 12.9265
| SPS3 | CH | Fuel input for domestic PtG and PtL production¦Hydrogen¦PtG | PJ/yr. | 0 | 0 | 0 | 0 | 0.075589 | 0.062253
| SPS3 | CH | Fuel input for domestic PtG and PtL production¦Hydrogen¦PtG¦PtG gas | PJ/yr. | 0 | 0 | 0 | 0 | 0.075589 | 0.062253
| SPS3 | CH | Fuel input for domestic PtG and PtL production¦Hydrogen¦PtL | PJ/yr. | 0 | 0 | 0 | 0 | 17.4592 | 12.8643
| SPS3 | CH | Fuel input for domestic PtG and PtL production¦Hydrogen¦PtL¦PtL Diesel | PJ/yr. | 0 | 0 | 0 | 0 | 1.9785 | 11.3924
| SPS3 | CH | Fuel input for domestic PtG and PtL production¦Hydrogen¦PtL¦PtL Gasoline | PJ/yr. | 0 | 0 | 0 | 0 | 14.8948 | 1.4719
| SPS3 | CH | Fuel input for domestic PtG and PtL production¦Hydrogen¦PtL¦PtL Kerosene | PJ/yr. | 0 | 0 | 0 | 0 | 0.5858 | 1.8822e-06
| SPS3 | CH | Efficiency for domestic PtG and PtL production | % | - | - | - | - | - | -
| SPS3 | CH | Efficiency for domestic PtG and PtL production¦Hydrogen¦PtG¦PtG gas | % | - | - | - | - | 77% | 77%
| SPS3 | CH | Efficiency for domestic PtG and PtL production¦Hydrogen¦PtL Diesel | % | - | - | - | - | 58% | 58%
| SPS3 | CH | Efficiency for domestic PtG and PtL production¦Hydrogen¦PtL Gasoline | % | - | - | - | - | 70% | 70%
| SPS3 | CH | Efficiency for domestic PtG and PtL production¦Hydrogen¦PtL Kerosene | % | - | - | - | - | 58% | 58%
| SPS3 | CH | CO2 input for domestic PtG and PtL production | Mt/yr. | 0 | 0 | 0 | 0 | 0.88177 | 0.56308
| SPS3 | CH | CO2 input for domestic PtG and PtL production¦CO2¦Total | Mt/yr. | 0 | 0 | 0 | 0 | 0.88177 | 0.56308
| SPS3 | CH | CO2 input for domestic PtG and PtL production¦CO2¦Biogenic source | Mt/yr. | 0 | 0 | 0 | 0 | 0.20945 | 0.39114
| SPS3 | CH | CO2 input for domestic PtG and PtL production¦CO2¦Fossil source | Mt/yr. | 0 | 0 | 0 | 0 | 0.6723 | 0.1719
| SPS3 | CH | CO2 input for domestic PtG and PtL production¦CO2¦Direct air capture source | Mt/yr. | 0 | 0 | 0 | 0 | 1.3378e-05 | 3.1427e-05
| SPS3 | CH | CO2 input for domestic PtG and PtL production¦CO2¦Total¦PtG | Mt/yr. | 0 | 0 | 0 | 0 | 0.0032827 | 0.0027035
| SPS3 | CH | CO2 input for domestic PtG and PtL production¦CO2¦Total¦PtG¦PtG gas | Mt/yr. | 0 | 0 | 0 | 0 | 0.0032827 | 0.0027035
| SPS3 | CH | CO2 input for domestic PtG and PtL production¦CO2¦Total¦PtL | Mt/yr. | 0 | 0 | 0 | 0 | 0.87849 | 0.56037
| SPS3 | CH | CO2 input for domestic PtG and PtL production¦CO2¦Total¦PtL¦PtL Diesel | Mt/yr. | 0 | 0 | 0 | 0 | 0.084116 | 0.48434
| SPS3 | CH | CO2 input for domestic PtG and PtL production¦CO2¦Total¦PtL¦PtL Gasoline | Mt/yr. | 0 | 0 | 0 | 0 | 0.76947 | 0.076038
| SPS3 | CH | CO2 input for domestic PtG and PtL production¦CO2¦Total¦PtL¦PtL Kerosene | Mt/yr. | 0 | 0 | 0 | 0 | 0.024905 | 8.002e-08
| SPS3 | CH | CO2 input for domestic PtG and PtL production¦CO2¦Biogenic source¦PtG | Mt/yr. | 0 | 0 | 0 | 0 | 0.00077975 | 0.001878
| SPS3 | CH | CO2 input for domestic PtG and PtL production¦CO2¦Biogenic source¦PtG¦PtG gas | Mt/yr. | 0 | 0 | 0 | 0 | 0.00077975 | 0.001878
| SPS3 | CH | CO2 input for domestic PtG and PtL production¦CO2¦Biogenic source¦PtL | Mt/yr. | 0 | 0 | 0 | 0 | 0.20867 | 0.38926
| SPS3 | CH | CO2 input for domestic PtG and PtL production¦CO2¦Biogenic source¦PtL¦PtL Diesel | Mt/yr. | 0 | 0 | 0 | 0 | 0.01998 | 0.33644
| SPS3 | CH | CO2 input for domestic PtG and PtL production¦CO2¦Biogenic source¦PtL¦PtL Gasoline | Mt/yr. | 0 | 0 | 0 | 0 | 0.18278 | 0.05282
| SPS3 | CH | CO2 input for domestic PtG and PtL production¦CO2¦Biogenic source¦PtL¦PtL Kerosene | Mt/yr. | 0 | 0 | 0 | 0 | 0.0059158 | 5.5586e-08
| SPS3 | CH | CO2 input for domestic PtG and PtL production¦CO2¦Fossil source¦PtG | Mt/yr. | 0 | 0 | 0 | 0 | 0.0025029 | 0.00082537
| SPS3 | CH | CO2 input for domestic PtG and PtL production¦CO2¦Fossil source¦PtG¦PtG gas | Mt/yr. | 0 | 0 | 0 | 0 | 0.0025029 | 0.00082537
| SPS3 | CH | CO2 input for domestic PtG and PtL production¦CO2¦Fossil source¦PtL | Mt/yr. | 0 | 0 | 0 | 0 | 0.6698 | 0.17108
| SPS3 | CH | CO2 input for domestic PtG and PtL production¦CO2¦Fossil source¦PtL¦PtL Diesel | Mt/yr. | 0 | 0 | 0 | 0 | 0.064134 | 0.14787
| SPS3 | CH | CO2 input for domestic PtG and PtL production¦CO2¦Fossil source¦PtL¦PtL Gasoline | Mt/yr. | 0 | 0 | 0 | 0 | 0.58668 | 0.023214
| SPS3 | CH | CO2 input for domestic PtG and PtL production¦CO2¦Fossil source¦PtL¦PtL Kerosene | Mt/yr. | 0 | 0 | 0 | 0 | 0.018989 | 2.443e-08
| SPS3 | CH | CO2 input for domestic PtG and PtL production¦CO2¦Direct air capture source source¦PtG | Mt/yr. | 0 | 0 | 0 | 0 | 4.9805e-08 | 1.5089e-07
| SPS3 | CH | CO2 input for domestic PtG and PtL production¦CO2¦Direct air capture source source¦PtG¦PtG gas | Mt/yr. | 0 | 0 | 0 | 0 | 4.9805e-08 | 1.5089e-07
| SPS3 | CH | CO2 input for domestic PtG and PtL production¦CO2¦Direct air capture source source¦PtL | Mt/yr. | 0 | 0 | 0 | 0 | 1.3329e-05 | 3.1276e-05
| SPS3 | CH | CO2 input for domestic PtG and PtL production¦CO2¦Direct air capture source source¦PtL¦PtL Diesel | Mt/yr. | 0 | 0 | 0 | 0 | 1.2762e-06 | 2.7032e-05
| SPS3 | CH | CO2 input for domestic PtG and PtL production¦CO2¦Direct air capture source source¦PtL¦PtL Gasoline | Mt/yr. | 0 | 0 | 0 | 0 | 1.1674e-05 | 4.2439e-06
| SPS3 | CH | CO2 input for domestic PtG and PtL production¦CO2¦Direct air capture source source¦PtL¦PtL Kerosene | Mt/yr. | 0 | 0 | 0 | 0 | 3.7786e-07 | 4.4661e-12
| SPS3 | CH | Fuel consumption in industry sectors | PJ/yr. | 142.218 | 140.454 | 141.3678 | 115.1381 | 110.6162 | 111.981
| SPS3 | CH | Fuel consumption in industry sectors¦Electricity | PJ/yr. | 60.0701 | 62.6181 | 67.1272 | 62.16 | 63.2637 | 65.313
| SPS3 | CH | Fuel consumption in industry sectors¦Electricity¦Electric boiler | PJ/yr. | 11.647 | 12.259 | 14.566 | 14.5468 | 14.5084 | 14.4702
| SPS3 | CH | Fuel consumption in industry sectors¦Electricity¦Heat pump electric | PJ/yr. | 0.35974 | 0.45108 | 1.0657 | 1.4159 | 1.3637 | 1.4339
| SPS3 | CH | Fuel consumption in industry sectors¦Electricity¦Other electric processes | PJ/yr. | 48.0634 | 49.9081 | 51.4955 | 46.1972 | 47.3916 | 49.409
| SPS3 | CH | Fuel consumption in industry sectors¦Oil¦Total | PJ/yr. | 11.6279 | 9.3694 | 7.9546 | 4.9342 | 3.5163 | 1.9036
| SPS3 | CH | Fuel consumption in industry sectors¦Oil¦Total¦Light fuel boiler | PJ/yr. | 8.8978 | 8.1036 | 7.9333 | 4.9342 | 3.5156 | 1.9036
| SPS3 | CH | Fuel consumption in industry sectors¦Oil¦Total¦Heavy fuel boiler | PJ/yr. | 2.73 | 1.2658 | 0.02127 | 7.3131e-06 | 0.00060965 | 0
| SPS3 | CH | Fuel consumption in industry sectors¦Oil¦Fossil liquids | PJ/yr. | 11.6279 | 9.3694 | 7.9544 | 4.934 | 2.11 | 7.8843e-05
| SPS3 | CH | Fuel consumption in industry sectors¦Oil¦Fossil liquids¦Light fuel oil | PJ/yr. | 8.8978 | 8.1036 | 7.9331 | 4.934 | 2.1094 | 7.8843e-05
| SPS3 | CH | Fuel consumption in industry sectors¦Oil¦Fossil liquids¦Light fuel oil¦Light fuel oil boiler | PJ/yr. | 8.8978 | 8.1036 | 7.9331 | 4.934 | 2.1094 | 7.8843e-05
| SPS3 | CH | Fuel consumption in industry sectors¦Oil¦Fossil liquids¦Heavy fuel oil | PJ/yr. | 2.73 | 1.2658 | 0.02127 | 7.3131e-06 | 0.00060965 | 0
| SPS3 | CH | Fuel consumption in industry sectors¦Oil¦Fossil liquids¦Heavy fuel oil¦Heavy fuel oil boiler | PJ/yr. | 2.73 | 1.2658 | 0.02127 | 7.3131e-06 | 0.00060965 | 0
| SPS3 | CH | Fuel consumption in industry sectors¦Oil¦Synthetic liquids | PJ/yr. | 0 | 0 | 0.00017925 | 0.00018073 | 1.4062 | 1.9035
| SPS3 | CH | Fuel consumption in industry sectors¦Oil¦Synthetic liquids¦Light fuel oil boiler | PJ/yr. | 0 | 0 | 0.00017925 | 0.00018073 | 1.4062 | 1.9035
| SPS3 | CH | Fuel consumption in industry sectors¦Gas¦Total | PJ/yr. | 35.9891 | 30.9002 | 32.9481 | 14.38 | 7.4809 | 6.5125
| SPS3 | CH | Fuel consumption in industry sectors¦Gas¦Total¦Gas boiler | PJ/yr. | 35.5459 | 30.3259 | 30.7244 | 12.1557 | 5.2559 | 2.7351
| SPS3 | CH | Fuel consumption in industry sectors¦Gas¦Total¦Heat pump gas | PJ/yr. | 0.0064457 | 0.022213 | 0 | 0 | 0 | 0
| SPS3 | CH | Fuel consumption in industry sectors¦Gas¦Total¦Biogas boiler | PJ/yr. | 0.44319 | 0.57428 | 2.2237 | 2.2244 | 2.225 | 3.7774
| SPS3 | CH | Fuel consumption in industry sectors¦Gas¦Fossil gases | PJ/yr. | 35.2516 | 30.3477 | 30.724 | 12.1553 | 3.0885 | 0.56555
| SPS3 | CH | Fuel consumption in industry sectors¦Gas¦Fossil gases¦Gas boiler | PJ/yr. | 35.2452 | 30.3255 | 30.724 | 12.1553 | 3.0885 | 0.56555
| SPS3 | CH | Fuel consumption in industry sectors¦Gas¦Fossil gases¦Heat pump gas | PJ/yr. | 0.0063912 | 0.022213 | 0 | 0 | 0 | 0
| SPS3 | CH | Fuel consumption in industry sectors¦Gas¦Synthetic gases | PJ/yr. | 0.73755 | 0.55245 | 2.224 | 2.2247 | 4.3925 | 5.947
| SPS3 | CH | Fuel consumption in industry sectors¦Gas¦Synthetic gases¦Gas boiler | PJ/yr. | 0.30075 | 0.00037707 | 0.0003782 | 0.00037878 | 2.1674 | 2.1695
| SPS3 | CH | Fuel consumption in industry sectors¦Gas¦Synthetic gases¦Heat pump gas | PJ/yr. | 5.4536e-05 | 2.762e-07 | 0 | 0 | 0 | 0
| SPS3 | CH | Fuel consumption in industry sectors¦Gas¦Synthetic gases¦Biogas boiler | PJ/yr. | 0.43675 | 0.55207 | 2.2237 | 2.2244 | 2.225 | 3.7774
| SPS3 | CH | Fuel consumption in industry sectors¦Coal | PJ/yr. | 3.56 | 3.4647 | 0.039356 | 7.8443e-06 | 0.00056659 | 0.0013661
| SPS3 | CH | Fuel consumption in industry sectors¦Coal¦Coal boiler | PJ/yr. | 3.56 | 3.4647 | 0.039356 | 7.8443e-06 | 0.00056659 | 0.0013661
| SPS3 | CH | Fuel consumption in industry sectors¦Heat | PJ/yr. | 12.7288 | 13.6385 | 13.3733 | 12.943 | 15.5119 | 20.1797
| SPS3 | CH | Fuel consumption in industry sectors¦Heat¦On-site CHPs | PJ/yr. | 4.3552 | 5.8497 | 6.0743 | 6.9945 | 10.9891 | 13.1253
| SPS3 | CH | Fuel consumption in industry sectors¦Heat¦On-site CHPs¦Industrial CHPs oil | PJ/yr. | 0.92954 | 2.0703 | 0.076451 | 0.00011798 | 0.37336 | 0.38025
| SPS3 | CH | Fuel consumption in industry sectors¦Heat¦On-site CHPs¦Industrial CHPs gas | PJ/yr. | 0.83097 | 0.10396 | 0.064218 | 0.025204 | 0.031524 | 0.041233
| SPS3 | CH | Fuel consumption in industry sectors¦Heat¦On-site CHPs¦Industrial CHPs gas (CCS) | PJ/yr. | 0 | 0 | 0 | 0 | 0.0068528 | 0.023978
| SPS3 | CH | Fuel consumption in industry sectors¦Heat¦On-site CHPs¦Industrial CHPs fuel cells (gas reformer) | PJ/yr. | 0 | 0 | 0 | 0 | 0.12221 | 0.033331
| SPS3 | CH | Fuel consumption in industry sectors¦Heat¦On-site CHPs¦Industrial CHPs wastes | PJ/yr. | 1.9349 | 1.8588 | 2.5503 | 2.3159 | 3.2404 | 0.0017069
| SPS3 | CH | Fuel consumption in industry sectors¦Heat¦On-site CHPs¦Industrial CHPs wastes CCS | PJ/yr. | 0 | 0 | 0 | 0 | 0.057023 | 2.0094
| SPS3 | CH | Fuel consumption in industry sectors¦Heat¦On-site CHPs¦Industrial CHPs wood | PJ/yr. | 0.65983 | 1.8166 | 3.3833 | 4.6533 | 2.4947 | 0.65548
| SPS3 | CH | Fuel consumption in industry sectors¦Heat¦On-site CHPs¦Industrial CHPs wood (CCS) | PJ/yr. | 0 | 0 | 0 | 0 | 4.6594 | 7.5035
| SPS3 | CH | Fuel consumption in industry sectors¦Heat¦On-site CHPs¦Industrial CHPs fuel cells (hydrogen) | PJ/yr. | 0 | 0 | 0 | 0 | 0.0036932 | 2.4765
| SPS3 | CH | Fuel consumption in industry sectors¦Heat¦District heating | PJ/yr. | 7.1201 | 7.6289 | 7.2955 | 5.9249 | 5.1949 | 6.5651
| SPS3 | CH | Fuel consumption in industry sectors¦Wood | PJ/yr. | 9.0019 | 10.6099 | 9.7624 | 8.8114 | 11.2664 | 6.8694
| SPS3 | CH | Fuel consumption in industry sectors¦Wood¦Wood boiler | PJ/yr. | 9.0019 | 10.6099 | 9.7624 | 8.8114 | 11.2664 | 6.8694
| SPS3 | CH | Fuel consumption in industry sectors¦Pellets | PJ/yr. | 0.6258 | 0.73758 | 0.73634 | 0.73426 | 0.74126 | 0.73804
| SPS3 | CH | Fuel consumption in industry sectors¦Pellets¦Pellet boiler | PJ/yr. | 0.6258 | 0.73758 | 0.73634 | 0.73426 | 0.74126 | 0.73804
| SPS3 | CH | Fuel consumption in industry sectors¦Wastes¦Total | PJ/yr. | 7.7981 | 8.0803 | 5.6084 | 5.7251 | 0.21719 | 0.0036888
| SPS3 | CH | Fuel consumption in industry sectors¦Wastes¦Total¦Wastes boiler | PJ/yr. | 7.7981 | 8.0803 | 5.6084 | 5.7251 | 0.21719 | 0.0036888
| SPS3 | CH | Fuel consumption in industry sectors¦Wastes¦Renewable¦Wastes boiler | PJ/yr. | 0 | 0 | 0 | 0 | 0 | 0
| SPS3 | CH | Fuel consumption in industry sectors¦Wastes¦Non Renewable¦Wastes boiler | PJ/yr. | 7.7981 | 8.0803 | 5.6084 | 5.7251 | 0.21719 | 0.0036888
| SPS3 | CH | Fuel consumption in industry sectors¦Solar | PJ/yr. | 0.067705 | 0.085523 | 1.5209 | 2.3298 | 0.87122 | 1.4458
| SPS3 | CH | Fuel consumption in industry sectors¦Solar¦Solar thermal | PJ/yr. | 0.067705 | 0.085523 | 1.5209 | 2.3298 | 0.87122 | 1.4458
| SPS3 | CH | Fuel consumption in industry sectors¦Hydrogen | PJ/yr. | 0 | 0 | 0 | 0 | 4.5677 | 5.4781
| SPS3 | CH | Fuel consumption in industry sectors¦Hydrogen¦Hydrogen boiler | PJ/yr. | 0 | 0 | 0 | 0 | 4.5677 | 5.4781
| SPS3 | CH | Fuel consumption in industry sectors¦Ambient heat | PJ/yr. | 0.74861 | 0.94976 | 2.2974 | 3.1204 | 3.1791 | 3.5357
| SPS3 | CH | Fuel consumption in industry sectors¦Ambient heat¦Heat pump electric | PJ/yr. | 0.74861 | 0.94976 | 2.2831 | 3.1204 | 3.1727 | 3.512
| SPS3 | CH | Fuel consumption in industry sectors¦Ambient heat¦Heat pump gas | PJ/yr. | 0 | 0 | 0.014305 | 1.3213e-05 | 0.0064195 | 0.023759
| SPS3 | CH | Process and space heating production in industry sectors | PJ/yr. | 72.7088 | 74.1126 | 75.7472 | 76.6799 | 77.4967 | 77.9714
| SPS3 | CH | Process and space heating production in industry sectors¦Electricity | PJ/yr. | 58.9857 | 61.644 | 67.134 | 63.7336 | 65.4831 | 67.7424
| SPS3 | CH | Process and space heating production in industry sectors¦Electricity¦Electric boiler | PJ/yr. | 9.814 | 10.3351 | 12.2898 | 12.2899 | 12.2899 | 12.2899
| SPS3 | CH | Process and space heating production in industry sectors¦Electricity¦Heat pump electric | PJ/yr. | 1.1083 | 1.4008 | 3.3487 | 4.5364 | 4.5364 | 4.9458
| SPS3 | CH | Process and space heating production in industry sectors¦Electricity¦Other electric processes | PJ/yr. | 48.0634 | 49.908 | 51.4955 | 46.9073 | 48.6569 | 50.5067
| SPS3 | CH | Process and space heating production in industry sectors¦Oil | PJ/yr. | 8.7636 | 7.17 | 6.2073 | 3.8672 | 2.7779 | 1.5159
| SPS3 | CH | Process and space heating production in industry sectors¦Oil¦Light fuel boiler | PJ/yr. | 6.9177 | 6.3104 | 6.1928 | 3.8671 | 2.7775 | 1.5159
| SPS3 | CH | Process and space heating production in industry sectors¦Oil¦Heavy fuel boiler | PJ/yr. | 1.8458 | 0.85955 | 0.014536 | 5.0515e-06 | 0.00043003 | 0
| SPS3 | CH | Process and space heating production in industry sectors¦Gas | PJ/yr. | 28.9303 | 24.8442 | 26.3858 | 11.4097 | 5.9897 | 5.0394
| SPS3 | CH | Process and space heating production in industry sectors¦Gas¦Gas boiler | PJ/yr. | 28.6198 | 24.4517 | 24.7743 | 9.8282 | 4.3949 | 2.2737
| SPS3 | CH | Process and space heating production in industry sectors¦Gas¦Heat pump gas | PJ/yr. | 0 | 0 | 0.030461 | 2.754e-05 | 0.012865 | 0.045973
| SPS3 | CH | Process and space heating production in industry sectors¦Gas¦Biogas boiler | PJ/yr. | 0.31053 | 0.39252 | 1.581 | 1.5815 | 1.582 | 2.7198
| SPS3 | CH | Process and space heating production in industry sectors¦Coal | PJ/yr. | 2.3674 | 2.3075 | 0.02627 | 5.2557e-06 | 0.00038245 | 0.00092897
| SPS3 | CH | Process and space heating production in industry sectors¦Coal¦Coal boiler | PJ/yr. | 2.3674 | 2.3075 | 0.02627 | 5.2557e-06 | 0.00038245 | 0.00092897
| SPS3 | CH | Process and space heating production in industry sectors¦Heat | PJ/yr. | 11.7674 | 12.6355 | 12.4295 | 12.0937 | 15.236 | 18.6717
| SPS3 | CH | Process and space heating production in industry sectors¦Heat¦On-site CHPs | PJ/yr. | 5.1851 | 5.5676 | 5.6489 | 6.5576 | 10.3306 | 12.4349
| SPS3 | CH | Process and space heating production in industry sectors¦Heat¦On-site CHPs¦Industrial CHPs oil | PJ/yr. | 1.1067 | 1.9705 | 0.071096 | 0.00011061 | 0.35099 | 0.36024
| SPS3 | CH | Process and space heating production in industry sectors¦Heat¦On-site CHPs¦Industrial CHPs gas | PJ/yr. | 0.98931 | 0.098945 | 0.05972 | 0.02363 | 0.029635 | 0.039064
| SPS3 | CH | Process and space heating production in industry sectors¦Heat¦On-site CHPs¦Industrial CHPs gas (CCS) | PJ/yr. | 0 | 0 | 0 | 0 | 0.0064422 | 0.022717
| SPS3 | CH | Process and space heating production in industry sectors¦Heat¦On-site CHPs¦Industrial CHPs fuel cells (gas reformer) | PJ/yr. | 0 | 0 | 0 | 0 | 0.11488 | 0.031578
| SPS3 | CH | Process and space heating production in industry sectors¦Heat¦On-site CHPs¦Industrial CHPs wastes | PJ/yr. | 2.3036 | 1.7692 | 2.3717 | 2.1712 | 3.0462 | 0.0016171
| SPS3 | CH | Process and space heating production in industry sectors¦Heat¦On-site CHPs¦Industrial CHPs wastes CCS | PJ/yr. | 0 | 0 | 0 | 0 | 0.053606 | 1.9037
| SPS3 | CH | Process and space heating production in industry sectors¦Heat¦On-site CHPs¦Industrial CHPs wood | PJ/yr. | 0.78556 | 1.729 | 3.1463 | 4.3627 | 2.3452 | 0.621
| SPS3 | CH | Process and space heating production in industry sectors¦Heat¦On-site CHPs¦Industrial CHPs wood (CCS) | PJ/yr. | 0 | 0 | 0 | 0 | 4.3802 | 7.1088
| SPS3 | CH | Process and space heating production in industry sectors¦Heat¦On-site CHPs¦Industrial CHPs fuel cells (hydrogen) | PJ/yr. | 0 | 0 | 0 | 0 | 0.0034719 | 2.3462
| SPS3 | CH | Process and space heating production in industry sectors¦Heat¦District heating | PJ/yr. | 6.5823 | 7.0679 | 6.7806 | 5.5361 | 4.9054 | 6.2368
| SPS3 | CH | Process and space heating production in industry sectors¦Wood | PJ/yr. | 5.3111 | 6.2669 | 5.7761 | 5.2281 | 6.7223 | 4.1216
| SPS3 | CH | Process and space heating production in industry sectors¦Wood¦Wood boiler | PJ/yr. | 5.3111 | 6.2669 | 5.7761 | 5.2281 | 6.7223 | 4.1216
| SPS3 | CH | Process and space heating production in industry sectors¦Pellets | PJ/yr. | 0.46153 | 0.54458 | 0.54458 | 0.54458 | 0.55286 | 0.55353
| SPS3 | CH | Process and space heating production in industry sectors¦Pellets¦Pellet boiler | PJ/yr. | 0.46153 | 0.54458 | 0.54458 | 0.54458 | 0.55286 | 0.55353
| SPS3 | CH | Process and space heating production in industry sectors¦Wastes | PJ/yr. | 4.1174 | 4.2664 | 2.9612 | 3.0228 | 0.11467 | 0.0020067
| SPS3 | CH | Process and space heating production in industry sectors¦Wastes¦Wastes boiler | PJ/yr. | 4.1174 | 4.2664 | 2.9612 | 3.0228 | 0.11467 | 0.0020067
| SPS3 | CH | Process and space heating production in industry sectors¦Solar | PJ/yr. | 0.067705 | 0.085523 | 1.5209 | 2.3298 | 0.87122 | 1.4458
| SPS3 | CH | Process and space heating production in industry sectors¦Solar¦Solar thermal | PJ/yr. | 0.067705 | 0.085523 | 1.5209 | 2.3298 | 0.87122 | 1.4458
| SPS3 | CH | Process and space heating production in industry sectors¦Hydrogen | PJ/yr. | 0 | 0 | 0 | 0 | 3.5616 | 4.3876
| SPS3 | CH | Process and space heating production in industry sectors¦Hydrogen¦Hydrogen boiler | PJ/yr. | 0 | 0 | 0 | 0 | 3.5616 | 4.3876
| SPS3 | CH | Process and space heating production in industry sectors¦Energy savings | PJ/yr. | 0 | 4.8949 | 4.8961 | 28.036 | 31.2533 | 31.2533
| SPS3 | CH | Process and space heating production in industry sectors¦Energy savings¦Measures in electric specific uses | PJ/yr. | 0 | 0.63885 | 0.63913 | 6.6782 | 6.4094 | 6.2561
| SPS3 | CH | Process and space heating production in industry sectors¦Energy savings¦Measuers in process and space heating | PJ/yr. | 0 | 4.2561 | 4.257 | 21.3579 | 24.8438 | 24.9972
| SPS3 | CH | Efficiency in industry sectors | % | - | - | - | - | - | -
| SPS3 | CH | Efficiency in industry sectors¦Electricity¦Electric boiler | % | 84.26% | 84.31% | 84.37% | 84.49% | 84.71% | 84.93%
| SPS3 | CH | Efficiency in industry sectors¦Electricity¦Heat pump electric | % | 308.1% | 310.6% | 314.2% | 320.4% | 332.7% | 344.9%
| SPS3 | CH | Efficiency in industry sectors¦Electricity¦Other electric processes | % | 100% | 100% | 100% | 101.5% | 102.7% | 102.2%
| SPS3 | CH | Efficiency in industry sectors¦Oil¦Light fuel boiler | % | 77.75% | 77.87% | 78.06% | 78.38% | 79% | 79.63%
| SPS3 | CH | Efficiency in industry sectors¦Oil¦Heavy fuel boiler | % | 67.61% | 67.9% | 68.34% | 69.08% | 70.54% | -
| SPS3 | CH | Efficiency in industry sectors¦Gas¦Gas boiler | % | 80.51% | 80.63% | 80.63% | 80.85% | 83.62% | 83.13%
| SPS3 | CH | Efficiency in industry sectors¦Gas¦Heat pump gas | % | 0% | 0% | - | - | - | -
| SPS3 | CH | Efficiency in industry sectors¦Gas¦Biogas boiler | % | 70.07% | 68.35% | 71.1% | 71.1% | 71.1% | 72%
| SPS3 | CH | Efficiency in industry sectors¦Coal¦Coal boiler | % | 66.5% | 66.6% | 66.75% | 67% | 67.5% | 68%
| SPS3 | CH | Efficiency in industry sectors¦Heat¦On-site CHPs¦Industrial CHPs oil | % | 119.1% | 95.18% | 93% | 93.75% | 94.01% | 94.74%
| SPS3 | CH | Efficiency in industry sectors¦Heat¦On-site CHPs¦Industrial CHPs gas | % | 119.1% | 95.18% | 93% | 93.75% | 94.01% | 94.74%
| SPS3 | CH | Efficiency in industry sectors¦Heat¦On-site CHPs¦Industrial CHPs gas (CCS) | % | - | - | - | - | 94.01% | 94.74%
| SPS3 | CH | Efficiency in industry sectors¦Heat¦On-site CHPs¦Industrial CHPs fuel cells (gas reformer) | % | - | - | - | - | 94.01% | 94.74%
| SPS3 | CH | Efficiency in industry sectors¦Heat¦On-site CHPs¦Industrial CHPs wastes | % | 119.1% | 95.18% | 93% | 93.75% | 94.01% | 94.74%
| SPS3 | CH | Efficiency in industry sectors¦Heat¦On-site CHPs¦Industrial CHPs wastes CCS | % | - | - | - | - | 94.01% | 94.74%
| SPS3 | CH | Efficiency in industry sectors¦Heat¦On-site CHPs¦Industrial CHPs wood | % | 119.1% | 95.18% | 93% | 93.75% | 94.01% | 94.74%
| SPS3 | CH | Efficiency in industry sectors¦Heat¦On-site CHPs¦Industrial CHPs wood (CCS) | % | - | - | - | - | 94.01% | 94.74%
| SPS3 | CH | Efficiency in industry sectors¦Heat¦On-site CHPs¦Industrial CHPs fuel cells (hydrogen) | % | - | - | - | - | 94.01% | 94.74%
| SPS3 | CH | Efficiency in industry sectors¦Heat¦District heating | % | 92.45% | 92.65% | 92.94% | 93.44% | 94.43% | 95%
| SPS3 | CH | Efficiency in industry sectors¦Wood¦Wood boiler | % | 59% | 59.07% | 59.17% | 59.33% | 59.67% | 60%
| SPS3 | CH | Efficiency in industry sectors¦Pellets¦Pellet boiler | % | 73.75% | 73.83% | 73.96% | 74.17% | 74.58% | 75%
| SPS3 | CH | Efficiency in industry sectors¦Wastes¦Wastes boiler | % | 52.8% | 52.8% | 52.8% | 52.8% | 52.8% | 54.4%
| SPS3 | CH | Efficiency in industry sectors¦Solar¦Solar thermal | % | 100% | 100% | 100% | 100% | 100% | 100%
| SPS3 | CH | Efficiency in industry sectors¦Hydrogen¦Hydrogen boiler | % | - | - | - | - | 77.97% | 80.09%
| SPS3 | CH | Fuel consumption in Services sectors | PJ/yr. | 140.1013 | 137.0104 | 127.1031 | 114.2572 | 95.8829 | 80.6085
| SPS3 | CH | Fuel consumption in Services sectors¦Electricity | PJ/yr. | 60.9501 | 60.1735 | 57.7616 | 56.3174 | 51.8897 | 45.2654
| SPS3 | CH | Fuel consumption in Services sectors¦Electricity¦Electric boiler | PJ/yr. | 2.6236 | 0.046379 | 1.028 | 0.57881 | 0.38069 | 0.25313
| SPS3 | CH | Fuel consumption in Services sectors¦Electricity¦Heat pump electric | PJ/yr. | 1.3317 | 1.4252 | 2.0966 | 4.5162 | 6.3339 | 5.4943
| SPS3 | CH | Fuel consumption in Services sectors¦Electricity¦Other electric appliances | PJ/yr. | 56.9948 | 58.7019 | 54.637 | 51.2224 | 45.1752 | 39.518
| SPS3 | CH | Fuel consumption in Services sectors¦Oil¦Total | PJ/yr. | 30.2566 | 27.8435 | 24.3831 | 12.2215 | 2.3038 | 0.076736
| SPS3 | CH | Fuel consumption in Services sectors¦Oil¦Total¦Light fuel boiler | PJ/yr. | 30.2566 | 27.8435 | 24.3831 | 12.2215 | 2.3038 | 0.076736
| SPS3 | CH | Fuel consumption in Services sectors¦Oil¦Fossil liquids | PJ/yr. | 30.2566 | 27.8435 | 24.3807 | 12.2165 | 2.2995 | 0.00011942
| SPS3 | CH | Fuel consumption in Services sectors¦Oil¦Fossil liquids¦Light fuel oil | PJ/yr. | 30.2566 | 27.8435 | 24.3807 | 12.2165 | 2.2995 | 0.00011942
| SPS3 | CH | Fuel consumption in Services sectors¦Oil¦Fossil liquids¦Light fuel oil¦Light fuel oil boiler | PJ/yr. | 30.2566 | 27.8435 | 24.3807 | 12.2165 | 2.2995 | 0.00011942
| SPS3 | CH | Fuel consumption in Services sectors¦Oil¦Synthetic liquids | PJ/yr. | 0 | 0 | 0.0023917 | 0.0049801 | 0.0043386 | 0.076617
| SPS3 | CH | Fuel consumption in Services sectors¦Oil¦Synthetic liquids¦Light fuel oil boiler | PJ/yr. | 0 | 0 | 0.0023917 | 0.0049801 | 0.0043386 | 0.076617
| SPS3 | CH | Fuel consumption in Services sectors¦Gas¦Total | PJ/yr. | 26.951 | 27.0918 | 23.5527 | 18.7544 | 10.9766 | 7.439
| SPS3 | CH | Fuel consumption in Services sectors¦Gas¦Total¦Gas boiler | PJ/yr. | 25.5487 | 25.5546 | 22.4548 | 16.3423 | 7.5161 | 4.8824
| SPS3 | CH | Fuel consumption in Services sectors¦Gas¦Total¦Heat pump gas | PJ/yr. | 0 | 0 | 1.098 | 2.4121 | 3.4605 | 2.5566
| SPS3 | CH | Fuel consumption in Services sectors¦Gas¦Total¦Biogas boiler | PJ/yr. | 1.4023 | 1.5372 | 0 | 0 | 0 | 0
| SPS3 | CH | Fuel consumption in Services sectors¦Gas¦Fossil gases | PJ/yr. | 25.2676 | 24.9699 | 21.997 | 14.3742 | 6.9881 | 4.879
| SPS3 | CH | Fuel consumption in Services sectors¦Gas¦Fossil gases¦Gas boiler | PJ/yr. | 25.2676 | 24.9699 | 20.9716 | 12.5255 | 4.785 | 3.2022
| SPS3 | CH | Fuel consumption in Services sectors¦Gas¦Fossil gases¦Heat pump gas | PJ/yr. | 0 | 0 | 1.0254 | 1.8487 | 2.2031 | 1.6768
| SPS3 | CH | Fuel consumption in Services sectors¦Gas¦Synthetic gases | PJ/yr. | 1.6834 | 2.1219 | 0.45774 | 1.9681 | 0.52801 | 0.0034939
| SPS3 | CH | Fuel consumption in Services sectors¦Gas¦Synthetic gases¦Gas boiler | PJ/yr. | 0.28111 | 0.58469 | 0.4364 | 1.715 | 0.36155 | 0.0022931
| SPS3 | CH | Fuel consumption in Services sectors¦Gas¦Synthetic gases¦Heat pump gas | PJ/yr. | 0 | 0 | 0.021338 | 0.25313 | 0.16646 | 0.0012008
| SPS3 | CH | Fuel consumption in Services sectors¦Gas¦Synthetic gases¦Biogas boiler | PJ/yr. | 1.4023 | 1.5372 | 0 | 0 | 0 | 0
| SPS3 | CH | Fuel consumption in Services sectors¦Heat | PJ/yr. | 7.7269 | 8.3698 | 6.7756 | 6.9261 | 7.9556 | 8.3589
| SPS3 | CH | Fuel consumption in Services sectors¦Heat¦On-site CHPs | PJ/yr. | 2.1169 | 2.293 | 0 | 0 | 0 | 0
| SPS3 | CH | Fuel consumption in Services sectors¦Heat¦On-site CHPs¦Services sectors CHPs (bio)gas | PJ/yr. | 1.4243 | 1.5427 | -0.031686 | -0.0023706 | -4.4507 | -0.037937
| SPS3 | CH | Fuel consumption in Services sectors¦Heat¦On-site CHPs¦Services sectors CHPs gas | PJ/yr. | 0.69262 | 0.75031 | 0.031686 | 1.1225e-05 | 4.3904 | 0.0043802
| SPS3 | CH | Fuel consumption in Services sectors¦Heat¦On-site CHPs¦Services sectors CHPs fuel cells (gas reformer) | PJ/yr. | 0 | 0 | 0 | 1.0158e-05 | 0.024521 | 0.0099727
| SPS3 | CH | Fuel consumption in Services sectors¦Heat¦On-site CHPs¦Services sectors CHPs wood | PJ/yr. | 0 | 0 | 0 | 0.00095813 | 0.032846 | 0.0055495
| SPS3 | CH | Fuel consumption in Services sectors¦Heat¦On-site CHPs¦Services sectors CHPs fuel cells (hydrogen) | PJ/yr. | 0 | 0 | 0 | 0.0013911 | 0.0029 | 0.018034
| SPS3 | CH | Fuel consumption in Services sectors¦Heat¦District heating | PJ/yr. | 5.61 | 6.0767 | 6.7756 | 6.9261 | 7.9556 | 8.3589
| SPS3 | CH | Fuel consumption in Services sectors¦Wood | PJ/yr. | 8.5744 | 7.2519 | 9.6279 | 8.2577 | 4.2511 | 1.7201
| SPS3 | CH | Fuel consumption in Services sectors¦Wood¦Wood boiler | PJ/yr. | 8.5744 | 7.2519 | 9.6279 | 8.2577 | 4.2511 | 1.7201
| SPS3 | CH | Fuel consumption in Services sectors¦Pellets | PJ/yr. | 2.0856 | 2.4001 | 0.28623 | 0.25404 | 0.13179 | 0.043586
| SPS3 | CH | Fuel consumption in Services sectors¦Pellets¦Pellet boiler | PJ/yr. | 2.0856 | 2.4001 | 0.28623 | 0.25404 | 0.13179 | 0.043586
| SPS3 | CH | Fuel consumption in Services sectors¦Solar | PJ/yr. | 0.62701 | 0.68736 | 0.55677 | 0.92852 | 1.5523 | 1.7306
| SPS3 | CH | Fuel consumption in Services sectors¦Solar¦Solar thermal | PJ/yr. | 0.62701 | 0.68736 | 0.55677 | 0.92852 | 1.5523 | 1.7306
| SPS3 | CH | Fuel consumption in Services sectors¦Hydrogen | PJ/yr. | 0 | 0 | 0 | 0.001128 | 0.0013485 | 0.014253
| SPS3 | CH | Fuel consumption in Services sectors¦Hydrogen¦From gas grid (mixed with methane) | PJ/yr. | 0 | 0 | 0 | 0 | 0 | 0
| SPS3 | CH | Fuel consumption in Services sectors¦Hydrogen¦From hydrogen grid | PJ/yr. | 0 | 0 | 0 | 0.001128 | 0.0013485 | 0.014253
| SPS3 | CH | Fuel consumption in Services sectors¦Hydrogen¦From hydrogen grid¦Hydrogen boiler | PJ/yr. | 0 | 0 | 0 | 0.001128 | 0.0013485 | 0.014253
| SPS3 | CH | Fuel consumption in Services sectors¦Ambient heat | PJ/yr. | 2.9296 | 3.1925 | 4.1591 | 10.5965 | 16.8206 | 15.9598
| SPS3 | CH | Fuel consumption in Services sectors¦Ambient heat¦Heat pump electric | PJ/yr. | 2.9296 | 3.1925 | 4.1591 | 10.5965 | 16.8206 | 15.9598
| SPS3 | CH | Fuel consumption in Services sectors¦Ambient heat¦Heat pump gas | PJ/yr. | 0 | 0 | 1.0278 | 2.6094 | 4.1759 | 3.6006
| SPS3 | CH | Space water and process heat production in Services sectors | PJ/yr. | 73.2386 | 78.5757 | 61.521 | 60.2361 | 57.6091 | 54.8841
| SPS3 | CH | Space water and process heat production in Services sectors¦Electricity | PJ/yr. | 63.6501 | 63.362 | 61.3802 | 66.6225 | 68.5244 | 61.1059
| SPS3 | CH | Space water and process heat production in Services sectors¦Electricity¦Electric boiler | PJ/yr. | 2.3941 | 0.042437 | 0.48752 | 0.28736 | 0.19483 | 0.13389
| SPS3 | CH | Space water and process heat production in Services sectors¦Electricity¦Heat pump electric | PJ/yr. | 4.2613 | 4.6177 | 6.2557 | 15.1127 | 23.1544 | 21.4541
| SPS3 | CH | Space water and process heat production in Services sectors¦Electricity¦Other electric appliances | PJ/yr. | 56.9948 | 58.7019 | 54.637 | 51.2224 | 45.1752 | 39.518
| SPS3 | CH | Space water and process heat production in Services sectors¦Oil | PJ/yr. | 24.8431 | 22.907 | 19.2203 | 9.9806 | 1.8814 | 0.063118
| SPS3 | CH | Space water and process heat production in Services sectors¦Oil¦Light fuel boiler | PJ/yr. | 24.8431 | 22.907 | 19.2203 | 9.9806 | 1.8814 | 0.063118
| SPS3 | CH | Space water and process heat production in Services sectors¦Gas | PJ/yr. | 25.4128 | 25.5361 | 20.3093 | 17.0718 | 11.1456 | 8.1813
| SPS3 | CH | Space water and process heat production in Services sectors¦Gas¦Gas boiler | PJ/yr. | 24.1897 | 24.1953 | 18.1835 | 12.0503 | 3.5092 | 2.0241
| SPS3 | CH | Space water and process heat production in Services sectors¦Gas¦Heat pump gas | PJ/yr. | 0 | 0 | 2.1257 | 5.0215 | 7.6364 | 6.1572
| SPS3 | CH | Space water and process heat production in Services sectors¦Gas¦Biogas boiler | PJ/yr. | 1.2231 | 1.3408 | 0 | 0 | 0 | 0
| SPS3 | CH | Space water and process heat production in Services sectors¦Heat | PJ/yr. | 7.6497 | 8.2861 | 5.5805 | 5.7149 | 6.5644 | 6.8972
| SPS3 | CH | Space water and process heat production in Services sectors¦Heat¦On-site CHPs | PJ/yr. | 2.0958 | 2.2701 | 0 | 0 | 0 | 0
| SPS3 | CH | Space water and process heat production in Services sectors¦Heat¦On-site CHPs¦Services sectors CHPs (bio)gas | PJ/yr. | 1.4101 | 1.5273 | 0 | 0 | 0 | 0
| SPS3 | CH | Space water and process heat production in Services sectors¦Heat¦On-site CHPs¦Services sectors CHPs gas | PJ/yr. | 0.6857 | 0.7428 | 0 | 0 | 0 | 0
| SPS3 | CH | Space water and process heat production in Services sectors¦Heat¦On-site CHPs¦Services sectors CHPs fuel cells (gas reformer) | PJ/yr. | 0 | 0 | 0 | 0 | 0 | 0
| SPS3 | CH | Space water and process heat production in Services sectors¦Heat¦On-site CHPs¦Services sectors CHPs wood | PJ/yr. | 0 | 0 | 0 | 0 | 0 | 0
| SPS3 | CH | Space water and process heat production in Services sectors¦Heat¦On-site CHPs¦Services sectors CHPs fuel cells (hydrogen) | PJ/yr. | 0 | 0 | 0 | 0 | 0 | 0
| SPS3 | CH | Space water and process heat production in Services sectors¦Heat¦District heating | PJ/yr. | 5.5539 | 6.016 | 5.5805 | 5.7149 | 6.5644 | 6.8972
| SPS3 | CH | Space water and process heat production in Services sectors¦Wood | PJ/yr. | 6.1736 | 5.2214 | 6.4904 | 5.5667 | 2.8658 | 1.2274
| SPS3 | CH | Space water and process heat production in Services sectors¦Wood¦Wood boiler | PJ/yr. | 6.1736 | 5.2214 | 6.4904 | 5.5667 | 2.8658 | 1.2274
| SPS3 | CH | Space water and process heat production in Services sectors¦Pellets | PJ/yr. | 1.8771 | 2.1601 | 0.18843 | 0.16724 | 0.086762 | 0.030216
| SPS3 | CH | Space water and process heat production in Services sectors¦Pellets¦Pellet boiler | PJ/yr. | 1.8771 | 2.1601 | 0.18843 | 0.16724 | 0.086762 | 0.030216
| SPS3 | CH | Space water and process heat production in Services sectors¦Solar | PJ/yr. | 0.62701 | 0.68736 | 0.55677 | 0.92852 | 1.5523 | 1.7306
| SPS3 | CH | Space water and process heat production in Services sectors¦Solar¦Solar thermal | PJ/yr. | 0.62701 | 0.68736 | 0.55677 | 0.92852 | 1.5523 | 1.7306
| SPS3 | CH | Space water and process heat production in Services sectors¦Hydrogen | PJ/yr. | 0 | 0 | 0 | 0 | 0 | 0
| SPS3 | CH | Space water and process heat production in Services sectors¦Hydrogen¦Hydrogen boiler | PJ/yr. | 0 | 0 | 0 | 0 | 0 | 0
| SPS3 | CH | Space water and process heat production in Services sectors¦Energy savings | PJ/yr. | 0 | 9.1176 | 2.4321 | 5.4063 | 10.1637 | 15.1663
| SPS3 | CH | Efficiency in Services sectors | % | - | - | - | - | - | -
| SPS3 | CH | Efficiency in Services sectors¦Electricity¦Electric boiler | % | 91.25% | 91.5% | 47.42% | 49.65% | 51.18% | 52.89%
| SPS3 | CH | Efficiency in Services sectors¦Electricity¦Heat pump electric | % | 320% | 324% | 298.4% | 334.6% | 365.6% | 390.5%
| SPS3 | CH | Efficiency in Services sectors¦Electricity¦Other electric appliances | % | 100% | 100% | 100% | 100% | 100% | 100%
| SPS3 | CH | Efficiency in Services sectors¦Oil¦Total¦Light fuel boiler | % | 82.11% | 82.27% | 78.83% | 81.66% | 81.66% | 82.25%
| SPS3 | CH | Efficiency in Services sectors¦Gas¦Total¦Gas boiler | % | 94.68% | 94.68% | 80.98% | 73.74% | 46.69% | 41.46%
| SPS3 | CH | Efficiency in Services sectors¦Gas¦Total¦Heat pump gas | % | - | - | 193.6% | 208.2% | 220.7% | 240.8%
| SPS3 | CH | Efficiency in Services sectors¦Gas¦Total¦Biogas boiler | % | 87.22% | 87.22% | - | - | - | -
| SPS3 | CH | Efficiency in Services sectors¦Heat¦On-site CHPs¦Services sectors CHPs (bio)gas | % | 99% | 99% | 0% | 0% | 0% | 0%
| SPS3 | CH | Efficiency in Services sectors¦Heat¦On-site CHPs¦Services sectors CHPs gas | % | 99% | 99% | 0% | 0% | 0% | 0%
| SPS3 | CH | Efficiency in Services sectors¦Heat¦On-site CHPs¦Services sectors CHPs fuel cells (gas reformer) | % | - | - | - | 0% | 0% | 0%
| SPS3 | CH | Efficiency in Services sectors¦Heat¦On-site CHPs¦Services sectors CHPs wood | % | - | - | - | 0% | 0% | 0%
| SPS3 | CH | Efficiency in Services sectors¦Heat¦On-site CHPs¦Services sectors CHPs fuel cells (hydrogen) | % | - | - | - | 0% | 0% | 0%
| SPS3 | CH | Efficiency in Services sectors¦Heat¦District heating | % | 99% | 99% | 82.36% | 82.51% | 82.51% | 82.51%
| SPS3 | CH | Efficiency in Services sectors¦Wood¦Wood boiler | % | 72% | 72% | 67.41% | 67.41% | 67.41% | 71.36%
| SPS3 | CH | Efficiency in Services sectors¦Pellets¦Pellet boiler | % | 90% | 90% | 65.83% | 65.83% | 65.83% | 69.33%
| SPS3 | CH | Efficiency in Services sectors¦Solar¦Solar thermal | % | 100% | 100% | 100% | 100% | 100% | 100%
| SPS3 | CH | Efficiency in Services sectors¦Hydrogen¦Hydrogen boiler | % | - | - | - | 0% | 0% | 0%
| SPS3 | CH | Fuel consumption in Residential sector | PJ/yr. | 219.7412 | 217.3268 | 215.0349 | 193.1236 | 167.0797 | 144.6235
| SPS3 | CH | Fuel consumption in Residential sector¦Electricity | PJ/yr. | 69.4702 | 68.6406 | 68.312 | 68.1884 | 65.2106 | 56.1844
| SPS3 | CH | Fuel consumption in Residential sector¦Electricity¦Space heating | PJ/yr. | 15.3333 | 13.6941 | 11.8546 | 15.1098 | 16.1444 | 12.936
| SPS3 | CH | Fuel consumption in Residential sector¦Electricity¦Space heating¦Electric boiler | PJ/yr. | 9.3769 | 6.9069 | 0.88619 | 0.15756 | 0.011935 | 0.0067883
| SPS3 | CH | Fuel consumption in Residential sector¦Electricity¦Space heating¦Heat pump electric | PJ/yr. | 5.9564 | 6.7872 | 10.9684 | 14.9523 | 16.1325 | 12.9292
| SPS3 | CH | Fuel consumption in Residential sector¦Electricity¦Water heating | PJ/yr. | 9.56 | 10.0853 | 8.5893 | 8.0334 | 8.4838 | 7.731
| SPS3 | CH | Fuel consumption in Residential sector¦Electricity¦Water heating¦Electric boiler | PJ/yr. | 8.4111 | 8.7989 | 5.9197 | 3.9392 | 3.1397 | 2.6236
| SPS3 | CH | Fuel consumption in Residential sector¦Electricity¦Water heating¦Heat pump electric | PJ/yr. | 1.1489 | 1.2864 | 2.6696 | 4.0941 | 5.3441 | 5.1075
| SPS3 | CH | Fuel consumption in Residential sector¦Electricity¦Other appliances | PJ/yr. | 44.5769 | 44.8612 | 47.8681 | 45.0452 | 40.5823 | 35.5174
| SPS3 | CH | Fuel consumption in Residential sector¦Oil¦Total | PJ/yr. | 60.2319 | 51.3201 | 47.3532 | 20.8408 | 2.8873 | 0.16029
| SPS3 | CH | Fuel consumption in Residential sector¦Oil¦Fossil liquids | PJ/yr. | 60.2319 | 51.3201 | 47.3508 | 20.8356 | 2.8828 | 0.00011953
| SPS3 | CH | Fuel consumption in Residential sector¦Oil¦Synthetic liquids | PJ/yr. | 0 | 0 | 0.0024408 | 0.0051615 | 0.0045061 | 0.16017
| SPS3 | CH | Fuel consumption in Residential sector¦Oil¦Total¦Space heating | PJ/yr. | 50.3715 | 43.5587 | 38.7569 | 17.4712 | 2.2014 | 0.13425
| SPS3 | CH | Fuel consumption in Residential sector¦Oil¦Total¦Space heating¦Light fuel boiler | PJ/yr. | 50.3715 | 43.5587 | 38.7569 | 17.4712 | 2.2014 | 0.13425
| SPS3 | CH | Fuel consumption in Residential sector¦Oil¦Fossil liquids¦Space heating | PJ/yr. | 50.3715 | 43.5587 | 38.7549 | 17.4668 | 2.198 | 0.00010011
| SPS3 | CH | Fuel consumption in Residential sector¦Oil¦Fossil liquids¦Space heating¦Light fuel boiler | PJ/yr. | 50.3715 | 43.5587 | 38.7549 | 17.4668 | 2.198 | 0.00010011
| SPS3 | CH | Fuel consumption in Residential sector¦Oil¦Synthetic liquids¦Space heating | PJ/yr. | 0 | 0 | 0.0019977 | 0.0043269 | 0.0034356 | 0.13414
| SPS3 | CH | Fuel consumption in Residential sector¦Oil¦Synthetic liquids¦Space heating¦Light fuel boiler | PJ/yr. | 0 | 0 | 0.0019977 | 0.0043269 | 0.0034356 | 0.13414
| SPS3 | CH | Fuel consumption in Residential sector¦Oil¦Total¦Water heating | PJ/yr. | 9.8605 | 7.7614 | 8.5963 | 3.3697 | 0.68589 | 0.026043
| SPS3 | CH | Fuel consumption in Residential sector¦Oil¦Total¦Water heating¦Light fuel boiler | PJ/yr. | 9.8605 | 7.7614 | 8.5963 | 3.3697 | 0.68589 | 0.026043
| SPS3 | CH | Fuel consumption in Residential sector¦Oil¦Fossil liquids¦Water heating¦Light fuel boiler | PJ/yr. | 9.8605 | 7.7614 | 8.5959 | 3.3688 | 0.68482 | 1.9421e-05
| SPS3 | CH | Fuel consumption in Residential sector¦Oil¦Synthetic liquids¦Water heating¦Light fuel boiler | PJ/yr. | 0 | 0 | 0.0004431 | 0.00083453 | 0.0010704 | 0.026023
| SPS3 | CH | Fuel consumption in Residential sector¦Gas¦Total | PJ/yr. | 47.002 | 48.2605 | 44.9621 | 33.2061 | 15.8478 | 10.4066
| SPS3 | CH | Fuel consumption in Residential sector¦Gas¦Fossil gases | PJ/yr. | 46.7012 | 47.6141 | 44.4219 | 29.074 | 14.3879 | 10.4037
| SPS3 | CH | Fuel consumption in Residential sector¦Gas¦Synthetic gases | PJ/yr. | 0.3008 | 0.64632 | 0.54015 | 4.1321 | 1.4599 | 0.0029275
| SPS3 | CH | Fuel consumption in Residential sector¦Gas¦Total¦Space heating | PJ/yr. | 38.4947 | 40.9116 | 35.1418 | 26.6165 | 11.8875 | 7.6947
| SPS3 | CH | Fuel consumption in Residential sector¦Gas¦Total¦Space heating¦Gas boiler | PJ/yr. | 38.4947 | 40.9116 | 33.0625 | 22.4392 | 6.1 | 3.3253
| SPS3 | CH | Fuel consumption in Residential sector¦Gas¦Total¦Space heating¦Heat pump gas | PJ/yr. | 0 | 0 | 2.0793 | 4.1773 | 5.7875 | 4.3694
| SPS3 | CH | Fuel consumption in Residential sector¦Gas¦Fossil gases¦Space heating | PJ/yr. | 38.2484 | 40.3637 | 34.7196 | 23.3044 | 10.7924 | 7.6925
| SPS3 | CH | Fuel consumption in Residential sector¦Gas¦Fossil gases¦Space heating¦Gas boiler | PJ/yr. | 38.2484 | 40.3637 | 32.6653 | 19.6469 | 5.538 | 3.3243
| SPS3 | CH | Fuel consumption in Residential sector¦Gas¦Fossil gases¦Space heating¦Heat pump gas | PJ/yr. | 0 | 0 | 2.0544 | 3.6575 | 5.2544 | 4.3682
| SPS3 | CH | Fuel consumption in Residential sector¦Gas¦Synthetic gases¦Space heating | PJ/yr. | 0.24635 | 0.5479 | 0.42218 | 3.3121 | 1.0951 | 0.0021646
| SPS3 | CH | Fuel consumption in Residential sector¦Gas¦Synthetic gases¦Space heating¦Gas boiler | PJ/yr. | 0.24635 | 0.5479 | 0.3972 | 2.7923 | 0.56193 | 0.00093544
| SPS3 | CH | Fuel consumption in Residential sector¦Gas¦Synthetic gases¦Space heating¦Heat pump gas | PJ/yr. | 0 | 0 | 0.02498 | 0.51982 | 0.53314 | 0.0012292
| SPS3 | CH | Fuel consumption in Residential sector¦Gas¦Total¦Water heating | PJ/yr. | 8.5073 | 7.3488 | 9.8203 | 6.5896 | 3.9603 | 2.7119
| SPS3 | CH | Fuel consumption in Residential sector¦Gas¦Total¦Water heating¦Gas boiler | PJ/yr. | 8.5073 | 7.3488 | 9.3963 | 5.52 | 2.241 | 1.3387
| SPS3 | CH | Fuel consumption in Residential sector¦Gas¦Total¦Water heating¦Heat pump gas | PJ/yr. | 0 | 0 | 0.42395 | 1.0696 | 1.7194 | 1.3732
| SPS3 | CH | Fuel consumption in Residential sector¦Gas¦Fossil gases¦Water heating | PJ/yr. | 8.4529 | 7.2504 | 9.7023 | 5.7696 | 3.5955 | 2.7111
| SPS3 | CH | Fuel consumption in Residential sector¦Gas¦Fossil gases¦Water heating¦Gas boiler | PJ/yr. | 8.4529 | 7.2504 | 9.2834 | 4.8331 | 2.0345 | 1.3383
| SPS3 | CH | Fuel consumption in Residential sector¦Gas¦Fossil gases¦Water heating¦Heat pump gas | PJ/yr. | 0 | 0 | 0.41886 | 0.93651 | 1.561 | 1.3728
| SPS3 | CH | Fuel consumption in Residential sector¦Gas¦Synthetic gases¦Water heating | PJ/yr. | 0.054444 | 0.098418 | 0.11798 | 0.82 | 0.36482 | 0.00076289
| SPS3 | CH | Fuel consumption in Residential sector¦Gas¦Synthetic gases¦Water heating¦Gas boiler | PJ/yr. | 0.054444 | 0.098418 | 0.11288 | 0.6869 | 0.20644 | 0.00037659
| SPS3 | CH | Fuel consumption in Residential sector¦Gas¦Synthetic gases¦Water heating¦Heat pump gas | PJ/yr. | 0 | 0 | 0.0050932 | 0.1331 | 0.15839 | 0.0003863
| SPS3 | CH | Fuel consumption in Residential sector¦Coal | PJ/yr. | 0.1 | 0.099997 | 0.025907 | 0 | 0 | 0
| SPS3 | CH | Fuel consumption in Residential sector¦Coal¦Space heating | PJ/yr. | 0.1 | 0.099997 | 0.025907 | 0 | 0 | 0
| SPS3 | CH | Fuel consumption in Residential sector¦Coal¦Space heating¦Coal boiler | PJ/yr. | 0.1 | 0.099997 | 0.025907 | 0 | 0 | 0
| SPS3 | CH | Fuel consumption in Residential sector¦Coal¦Water heating | PJ/yr. | 0 | 0 | 0 | 0 | 0 | 0
| SPS3 | CH | Fuel consumption in Residential sector¦Coal¦Water heating¦Coal boiler | PJ/yr. | 0 | 0 | 0 | 0 | 0 | 0
| SPS3 | CH | Fuel consumption in Residential sector¦Wood | PJ/yr. | 13.7231 | 14.9282 | 16.2243 | 12.9659 | 7.3727 | 3.1919
| SPS3 | CH | Fuel consumption in Residential sector¦Wood¦Space heating | PJ/yr. | 12.6821 | 13.7337 | 13.8418 | 10.9241 | 6.0353 | 2.5251
| SPS3 | CH | Fuel consumption in Residential sector¦Wood¦Space heating¦Wood boiler | PJ/yr. | 12.6821 | 13.7337 | 13.8418 | 10.9241 | 6.0353 | 2.5251
| SPS3 | CH | Fuel consumption in Residential sector¦Wood¦Water heating | PJ/yr. | 1.041 | 1.1945 | 2.3825 | 2.0417 | 1.3374 | 0.66678
| SPS3 | CH | Fuel consumption in Residential sector¦Wood¦Water heating¦Wood boiler | PJ/yr. | 1.041 | 1.1945 | 2.3825 | 2.0417 | 1.3374 | 0.66678
| SPS3 | CH | Fuel consumption in Residential sector¦Pellets | PJ/yr. | 3.2682 | 3.832 | 0.34216 | 0.29948 | 0.17772 | 0.06541
| SPS3 | CH | Fuel consumption in Residential sector¦Pellets¦Space heating | PJ/yr. | 2.9966 | 3.5203 | 0.25749 | 0.22239 | 0.12827 | 0.047538
| SPS3 | CH | Fuel consumption in Residential sector¦Pellets¦Space heating¦Pellets boiler | PJ/yr. | 2.9966 | 3.5203 | 0.25749 | 0.22239 | 0.12827 | 0.047538
| SPS3 | CH | Fuel consumption in Residential sector¦Pellets¦Water heating | PJ/yr. | 0.27168 | 0.31174 | 0.084673 | 0.077083 | 0.049444 | 0.017872
| SPS3 | CH | Fuel consumption in Residential sector¦Pellets¦Water heating¦Pellets boiler | PJ/yr. | 0.27168 | 0.31174 | 0.084673 | 0.077083 | 0.049444 | 0.017872
| SPS3 | CH | Fuel consumption in Residential sector¦Solar | PJ/yr. | 2.5068 | 2.9281 | 1.0019 | 1.7179 | 2.8026 | 3.2568
| SPS3 | CH | Fuel consumption in Residential sector¦Solar¦Space heating | PJ/yr. | 0.78535 | 0.94136 | 0.032124 | 0.05237 | 0.071414 | 0.072814
| SPS3 | CH | Fuel consumption in Residential sector¦Solar¦Space heating¦Solar thermal | PJ/yr. | 0.78535 | 0.94136 | 0.032124 | 0.05237 | 0.071414 | 0.072814
| SPS3 | CH | Fuel consumption in Residential sector¦Solar¦Water heating | PJ/yr. | 1.7215 | 1.9868 | 0.96979 | 1.6655 | 2.7312 | 3.1839
| SPS3 | CH | Fuel consumption in Residential sector¦Solar¦Water heating¦Solar thermal | PJ/yr. | 1.7215 | 1.9868 | 0.96979 | 1.6655 | 2.7312 | 3.1839
| SPS3 | CH | Fuel consumption in Residential sector¦Hydrogen | PJ/yr. | 0 | 0 | 0 | 0.0011761 | 0.0027106 | 0.029272
| SPS3 | CH | Fuel consumption in Residential sector¦Hydrogen¦From gas grid (mixed with methane) | PJ/yr. | 0 | 0 | 0 | 0.0011761 | 0.0027106 | 0.029272
| SPS3 | CH | Fuel consumption in Residential sector¦Hydrogen¦From hydrogen grid | PJ/yr. | 0 | 0 | 0 | 0 | 0 | 0
| SPS3 | CH | Fuel consumption in Residential sector¦Hydrogen¦From hydrogen grid¦Space heating | PJ/yr. | 0 | 0 | 0 | 0 | 0 | 0
| SPS3 | CH | Fuel consumption in Residential sector¦Hydrogen¦From hydrogen grid¦Space heating¦Hydrogen boiler | PJ/yr. | 0 | 0 | 0 | 0 | 0 | 0
| SPS3 | CH | Fuel consumption in Residential sector¦Hydrogen¦From hydrogen grid¦Water heating | PJ/yr. | 0 | 0 | 0 | 0 | 0 | 0
| SPS3 | CH | Fuel consumption in Residential sector¦Hydrogen¦From hydrogen grid¦Water heating¦Hydrogen boiler | PJ/yr. | 0 | 0 | 0 | 0 | 0 | 0
| SPS3 | CH | Fuel consumption in Residential sector¦Heat | PJ/yr. | 8.2437 | 9.6745 | 9.9131 | 9.8847 | 11.3465 | 12.9618
| SPS3 | CH | Fuel consumption in Residential sector¦Heat¦On-site CHPs | PJ/yr. | 0.39058 | 0.017055 | 0.13173 | 0.019821 | 2.6193 | 1.5802
| SPS3 | CH | Fuel consumption in Residential sector¦Heat¦On-site CHPs¦Residential sector CHPs gas | PJ/yr. | 0.38844 | 0.014692 | 0.1307 | 0.001637 | 2.275 | 1.4554
| SPS3 | CH | Fuel consumption in Residential sector¦Heat¦On-site CHPs¦Residential sector CHPs fuel cells (gas reformer) | PJ/yr. | 0 | 0 | 0 | 0 | 0 | 0
| SPS3 | CH | Fuel consumption in Residential sector¦Heat¦On-site CHPs¦Residential sector CHPs wood | PJ/yr. | 0.0021435 | 0.0023628 | 0.0010376 | 0.018184 | 0.34428 | 0.12481
| SPS3 | CH | Fuel consumption in Residential sector¦Heat¦District heating | PJ/yr. | 7.8532 | 9.6574 | 9.7814 | 9.8648 | 8.7272 | 11.3816
| SPS3 | CH | Fuel consumption in Residential sector¦Ambient heat | PJ/yr. | 15.1951 | 17.6428 | 26.9001 | 46.0193 | 61.4318 | 58.367
| SPS3 | CH | Fuel consumption in Residential sector¦Ambient heat¦Space heating | PJ/yr. | 13.1041 | 15.2938 | 23.9805 | 39.6571 | 50.5327 | 46.0027
| SPS3 | CH | Fuel consumption in Residential sector¦Ambient heat¦Space heating¦Heat pump electric | PJ/yr. | 13.1041 | 15.2938 | 22.1915 | 35.5636 | 44.4395 | 40.963
| SPS3 | CH | Fuel consumption in Residential sector¦Ambient heat¦Space heating¦Heat pump gas | PJ/yr. | 0 | 0 | 1.789 | 4.0935 | 6.0933 | 5.0397
| SPS3 | CH | Fuel consumption in Residential sector¦Ambient heat¦Water heating | PJ/yr. | 2.091 | 2.349 | 2.9196 | 6.3622 | 10.8991 | 12.3643
| SPS3 | CH | Fuel consumption in Residential sector¦Ambient heat¦Water heating¦Heat pump electric | PJ/yr. | 2.091 | 2.349 | 2.4751 | 4.8382 | 7.9081 | 9.2117
| SPS3 | CH | Fuel consumption in Residential sector¦Ambient heat¦Water heating¦Heat pump gas | PJ/yr. | 0 | 0 | 0.44451 | 1.524 | 2.9909 | 3.1526
| SPS3 | CH | Space and water heat production in Residential sector | PJ/yr. | 156.0667 | 162.3662 | 144.9973 | 144.1857 | 140.6327 | 136.2698
| SPS3 | CH | Space and water heat production in Residential sector¦Space heating | PJ/yr. | 129.0882 | 136.4326 | 123.747 | 122.0208 | 114.3916 | 109.4098
| SPS3 | CH | Space and water heat production in Residential sector¦Space heating¦Electricty | PJ/yr. | 27.9685 | 28.6425 | 33.9715 | 50.6604 | 60.5832 | 53.8986
| SPS3 | CH | Space and water heat production in Residential sector¦Space heating¦Electricty¦Electric boiler | PJ/yr. | 8.9081 | 6.5616 | 0.81156 | 0.14454 | 0.011245 | 0.0064409
| SPS3 | CH | Space and water heat production in Residential sector¦Space heating¦Electricty¦Heat pump electric | PJ/yr. | 19.0605 | 22.0809 | 33.1599 | 50.5158 | 60.5719 | 53.8922
| SPS3 | CH | Space and water heat production in Residential sector¦Space heating¦Oil | PJ/yr. | 45.1244 | 39.0213 | 32.8705 | 15.1404 | 1.9113 | 0.11625
| SPS3 | CH | Space and water heat production in Residential sector¦Space heating¦Oil¦Light fuel oil boiler | PJ/yr. | 45.1244 | 39.0213 | 32.8705 | 15.1404 | 1.9113 | 0.11625
| SPS3 | CH | Space and water heat production in Residential sector¦Space heating¦Gas | PJ/yr. | 36.57 | 38.866 | 34.5713 | 29.1422 | 17.5569 | 12.5247
| SPS3 | CH | Space and water heat production in Residential sector¦Space heating¦Gas¦Gas boiler | PJ/yr. | 36.57 | 38.866 | 30.703 | 20.8714 | 5.6761 | 3.1155
| SPS3 | CH | Space and water heat production in Residential sector¦Space heating¦Gas¦Heat pump gas | PJ/yr. | 0 | 0 | 3.8683 | 8.2708 | 11.8808 | 9.4092
| SPS3 | CH | Space and water heat production in Residential sector¦Space heating¦Coal | PJ/yr. | 0.072004 | 0.071998 | 0.020676 | 0 | 0 | 0
| SPS3 | CH | Space and water heat production in Residential sector¦Space heating¦Coal¦Coal boiler | PJ/yr. | 0.072004 | 0.071998 | 0.020676 | 0 | 0 | 0
| SPS3 | CH | Space and water heat production in Residential sector¦Space heating¦Heat | PJ/yr. | 6.4679 | 7.7011 | 6.9122 | 6.8138 | 7.5342 | 8.0996
| SPS3 | CH | Space and water heat production in Residential sector¦Space heating¦Heat¦On-site CHPs | PJ/yr. | 0.086437 | 0.0078628 | 0 | 0 | 0 | 0
| SPS3 | CH | Space and water heat production in Residential sector¦Space heating¦Heat¦On-site CHPs¦Residential sector CHPs gas | PJ/yr. | 0.085962 | 0.0067735 | 0 | 0 | 0 | 0
| SPS3 | CH | Space and water heat production in Residential sector¦Space heating¦Heat¦On-site CHPs¦Residential sector CHPs fuel cells (gas reformer) | PJ/yr. | 0 | 0 | 0 | 0 | 0 | 0
| SPS3 | CH | Space and water heat production in Residential sector¦Space heating¦Heat¦On-site CHPs¦Residential sector CHPs wood | PJ/yr. | 0.00047437 | 0.0010893 | 0 | 0 | 0 | 0
| SPS3 | CH | Space and water heat production in Residential sector¦Space heating¦Heat¦District heating | PJ/yr. | 6.3814 | 7.6932 | 6.9122 | 6.8138 | 7.5342 | 8.0996
| SPS3 | CH | Space and water heat production in Residential sector¦Space heating¦Wood | PJ/yr. | 9.1311 | 9.8883 | 9.8843 | 7.8799 | 4.3838 | 1.9095
| SPS3 | CH | Space and water heat production in Residential sector¦Space heating¦Wood¦Wood boiler | PJ/yr. | 9.1311 | 9.8883 | 9.8843 | 7.8799 | 4.3838 | 1.9095
| SPS3 | CH | Space and water heat production in Residential sector¦Space heating¦Pellets | PJ/yr. | 2.6969 | 3.1682 | 0.18594 | 0.16076 | 0.092786 | 0.035534
| SPS3 | CH | Space and water heat production in Residential sector¦Space heating¦Pellets¦Pellets boiler | PJ/yr. | 2.6969 | 3.1682 | 0.18594 | 0.16076 | 0.092786 | 0.035534
| SPS3 | CH | Space and water heat production in Residential sector¦Space heating¦Solar | PJ/yr. | 0.78535 | 0.94136 | 0.032124 | 0.05237 | 0.071414 | 0.072814
| SPS3 | CH | Space and water heat production in Residential sector¦Space heating¦Solar¦Solar thermal | PJ/yr. | 0.78535 | 0.94136 | 0.032124 | 0.05237 | 0.071414 | 0.072814
| SPS3 | CH | Space and water heat production in Residential sector¦Space heating¦Hydrogen | PJ/yr. | 0 | 0 | 0 | 0 | 0 | 0
| SPS3 | CH | Space and water heat production in Residential sector¦Space heating¦Hydrogen¦Hydrogen boiler | PJ/yr. | 0 | 0 | 0 | 0 | 0 | 0
| SPS3 | CH | Space and water heat production in Residential sector¦Space heating¦Energy savings | PJ/yr. | 0.27196 | 8.1317 | 5.2985 | 12.171 | 22.258 | 32.7528
| SPS3 | CH | Space and water heat production in Residential sector¦Water heating | PJ/yr. | 26.9786 | 25.9336 | 21.2502 | 22.1649 | 26.2411 | 26.86
| SPS3 | CH | Space and water heat production in Residential sector¦Water heating¦Electricty | PJ/yr. | 9.8847 | 10.6042 | 7.9014 | 10.8492 | 14.8395 | 15.6862
| SPS3 | CH | Space and water heat production in Residential sector¦Water heating¦Electricty¦Electric boiler | PJ/yr. | 6.6447 | 6.9687 | 2.7567 | 1.9168 | 1.5872 | 1.367
| SPS3 | CH | Space and water heat production in Residential sector¦Water heating¦Electricty¦Heat pump electric | PJ/yr. | 3.24 | 3.6355 | 5.1447 | 8.9324 | 13.2522 | 14.3192
| SPS3 | CH | Space and water heat production in Residential sector¦Water heating¦Oil | PJ/yr. | 6.9845 | 5.5461 | 4.3146 | 1.8172 | 0.38301 | 0.015433
| SPS3 | CH | Space and water heat production in Residential sector¦Water heating¦Oil¦Light fuel oil boiler | PJ/yr. | 6.9845 | 5.5461 | 4.3146 | 1.8172 | 0.38301 | 0.015433
| SPS3 | CH | Space and water heat production in Residential sector¦Water heating¦Gas | PJ/yr. | 6.3805 | 5.541 | 5.8231 | 5.6491 | 5.9711 | 5.3151
| SPS3 | CH | Space and water heat production in Residential sector¦Water heating¦Gas¦Gas boiler | PJ/yr. | 6.3805 | 5.541 | 4.9547 | 3.0556 | 1.2608 | 0.78939
| SPS3 | CH | Space and water heat production in Residential sector¦Water heating¦Gas¦Heat pump gas | PJ/yr. | 0 | 0 | 0.86846 | 2.5936 | 4.7103 | 4.5258
| SPS3 | CH | Space and water heat production in Residential sector¦Water heating¦Coal | PJ/yr. | 0 | 0 | 0 | 0 | 0 | 0
| SPS3 | CH | Space and water heat production in Residential sector¦Water heating¦Coal¦Coal boiler | PJ/yr. | 0 | 0 | 0 | 0 | 0 | 0
| SPS3 | CH | Space and water heat production in Residential sector¦Water heating¦Heat | PJ/yr. | 1.3171 | 1.4634 | 1.1723 | 1.2397 | 1.6685 | 2.3177
| SPS3 | CH | Space and water heat production in Residential sector¦Water heating¦Heat¦On-site CHPs | PJ/yr. | 0.017602 | 0.0014941 | 0 | 0 | 0 | 0
| SPS3 | CH | Space and water heat production in Residential sector¦Water heating¦Heat¦On-site CHPs¦Residential sector CHPs gas | PJ/yr. | 0.017505 | 0.0012871 | 0 | 0 | 0 | 0
| SPS3 | CH | Space and water heat production in Residential sector¦Water heating¦Heat¦On-site CHPs¦Residential sector CHPs fuel cells (gas reformer) | PJ/yr. | 0 | 0 | 0 | 0 | 0 | 0
| SPS3 | CH | Space and water heat production in Residential sector¦Water heating¦Heat¦On-site CHPs¦Residential sector CHPs wood | PJ/yr. | 9.6601e-05 | 0.000207 | 0 | 0 | 0 | 0
| SPS3 | CH | Space and water heat production in Residential sector¦Water heating¦Heat¦District heating | PJ/yr. | 1.2995 | 1.4619 | 1.1723 | 1.2397 | 1.6685 | 2.3177
| SPS3 | CH | Space and water heat production in Residential sector¦Water heating¦Wood | PJ/yr. | 0.52049 | 0.59724 | 1.0317 | 0.90987 | 0.62496 | 0.33271
| SPS3 | CH | Space and water heat production in Residential sector¦Water heating¦Wood¦Wood boiler | PJ/yr. | 0.52049 | 0.59724 | 1.0317 | 0.90987 | 0.62496 | 0.33271
| SPS3 | CH | Space and water heat production in Residential sector¦Water heating¦Pellets | PJ/yr. | 0.1698 | 0.19484 | 0.037362 | 0.034308 | 0.022782 | 0.0088805
| SPS3 | CH | Space and water heat production in Residential sector¦Water heating¦Pellets¦Pellets boiler | PJ/yr. | 0.1698 | 0.19484 | 0.037362 | 0.034308 | 0.022782 | 0.0088805
| SPS3 | CH | Space and water heat production in Residential sector¦Water heating¦Solar | PJ/yr. | 1.7215 | 1.9868 | 0.96979 | 1.6655 | 2.7312 | 3.1839
| SPS3 | CH | Space and water heat production in Residential sector¦Water heating¦Solar¦Solar thermal | PJ/yr. | 1.7215 | 1.9868 | 0.96979 | 1.6655 | 2.7312 | 3.1839
| SPS3 | CH | Space and water heat production in Residential sector¦Water heating¦Hydrogen | PJ/yr. | 0 | 0 | 0 | 0 | 0 | 0
| SPS3 | CH | Space and water heat production in Residential sector¦Water heating¦Hydrogen¦Hydrogen boiler | PJ/yr. | 0 | 0 | 0 | 0 | 0 | 0
| SPS3 | CH | Space and water heat production in Residential sector¦Water heating¦Energy savings | PJ/yr. | 0 | 0 | 0 | 0 | 0 | 0
| SPS3 | CH | Efficiency in Residential sector | % | - | - | - | - | - | -
| SPS3 | CH | Efficiency in Residential sector¦Space heating¦Electricty¦Electric boiler | % | 95% | 95% | 91.58% | 91.74% | 94.22% | 94.88%
| SPS3 | CH | Efficiency in Residential sector¦Space heating¦Electricty¦Heat pump electric | % | 320% | 325.3% | 302.3% | 337.8% | 375.5% | 416.8%
| SPS3 | CH | Efficiency in Residential sector¦Space heating¦Oil¦Light fuel oil boiler | % | 89.58% | 89.58% | 84.81% | 86.66% | 86.82% | 86.6%
| SPS3 | CH | Efficiency in Residential sector¦Space heating¦Gas¦Gas boiler | % | 95% | 95% | 92.86% | 93.01% | 93.05% | 93.69%
| SPS3 | CH | Efficiency in Residential sector¦Space heating¦Gas¦Heat pump gas | % | - | - | 186% | 198% | 205.3% | 215.3%
| SPS3 | CH | Efficiency in Residential sector¦Space heating¦Coal¦Coal boiler | % | 72% | 72% | 79.81% | - | - | -
| SPS3 | CH | Efficiency in Residential sector¦Space heating¦Heat¦On-site CHPs¦Residential sector CHPs gas | % | 99% | 99% | 99% | 99% | 99% | 99%
| SPS3 | CH | Efficiency in Residential sector¦Space heating¦Heat¦On-site CHPs¦Residential sector CHPs fuel cells (gas reformer) | % | 99% | 99% | 99% | 99% | 99% | 99%
| SPS3 | CH | Efficiency in Residential sector¦Space heating¦Heat¦On-site CHPs¦Residential sector CHPs wood | % | 99% | 99% | 99% | 99% | 99% | 99%
| SPS3 | CH | Efficiency in Residential sector¦Space heating¦Heat¦District heating | % | 99% | 99% | 99% | 99% | 99% | 99%
| SPS3 | CH | Efficiency in Residential sector¦Space heating¦Wood¦Wood boiler | % | 72% | 72% | 71.41% | 72.13% | 72.64% | 75.62%
| SPS3 | CH | Efficiency in Residential sector¦Space heating¦Pellets¦Pellets boiler | % | 90% | 90% | 72.22% | 72.29% | 72.33% | 74.75%
| SPS3 | CH | Efficiency in Residential sector¦Space heating¦Solar¦Solar thermal | % | 100% | 100% | 100% | 100% | 100% | 100%
| SPS3 | CH | Efficiency in Residential sector¦Space heating¦Hydrogen¦Hydrogen boiler | % | - | - | - | - | - | -
| SPS3 | CH | Efficiency in Residential sector¦Water heating¦Electricty¦Electric boiler | % | 79% | 79.2% | 46.57% | 48.66% | 50.55% | 52.1%
| SPS3 | CH | Efficiency in Residential sector¦Water heating¦Electricty¦Heat pump electric | % | 282% | 282.6% | 192.7% | 218.2% | 248% | 280.4%
| SPS3 | CH | Efficiency in Residential sector¦Water heating¦Oil¦Light fuel oil boiler | % | 70.83% | 71.46% | 50.19% | 53.93% | 55.84% | 59.26%
| SPS3 | CH | Efficiency in Residential sector¦Water heating¦Gas¦Gas boiler | % | 75% | 75.4% | 52.73% | 55.35% | 56.26% | 58.97%
| SPS3 | CH | Efficiency in Residential sector¦Water heating¦Gas¦Heat pump gas | % | - | - | 204.8% | 242.5% | 274% | 329.6%
| SPS3 | CH | Efficiency in Residential sector¦Water heating¦Heat¦On-site CHPs¦Residential sector CHPs gas | % | 77% | 77.5% | 78% | 79% | 79% | 79%
| SPS3 | CH | Efficiency in Residential sector¦Water heating¦Heat¦On-site CHPs¦Residential sector CHPs fuel cells (gas reformer) | % | 77% | 77.5% | 78% | 79% | 79% | 79%
| SPS3 | CH | Efficiency in Residential sector¦Water heating¦Heat¦On-site CHPs¦Residential sector CHPs wood | % | 77% | 77.5% | 78% | 79% | 79% | 79%
| SPS3 | CH | Efficiency in Residential sector¦Water heating¦Heat¦District heating | % | 77% | 77.5% | 78% | 79% | 79% | 79%
| SPS3 | CH | Efficiency in Residential sector¦Water heating¦Wood¦Wood boiler | % | 50% | 50% | 43.3% | 44.56% | 46.73% | 49.9%
| SPS3 | CH | Efficiency in Residential sector¦Water heating¦Pellets¦Pellets boiler | % | 62.5% | 62.5% | 44.13% | 44.51% | 46.08% | 49.69%
| SPS3 | CH | Efficiency in Residential sector¦Water heating¦Solar¦Solar thermal | % | 100% | 100% | 100% | 100% | 100% | 100%
| SPS3 | CH | Efficiency in Residential sector¦Water heating¦Hydrogen¦Hydrogen boiler | % | - | - | - | - | - | -
| SPS3 | CH | Fuel consumption in cars | PJ/yr. | 140.4734 | 139.8998 | 123.1632 | 68.822 | 56.4308 | 44.2927
| SPS3 | CH | Fuel consumption in cars¦Electricity | PJ/yr. | 0.73721 | 1.5937 | 4.4706 | 14.6228 | 30.927 | 36.3846
| SPS3 | CH | Fuel consumption in cars¦Electricity¦Existing battery electric cars | PJ/yr. | 0.46781 | 0.37694 | 0.26221 | 3.8488e-06 | 0 | 0
| SPS3 | CH | Fuel consumption in cars¦Electricity¦New battery electric cars (<60kW) | PJ/yr. | 0.0080986 | 0.20716 | 0.054702 | 5.8111e-05 | 1.0087 | 1.148
| SPS3 | CH | Fuel consumption in cars¦Electricity¦New battery electric cars (60-100 kW) | PJ/yr. | 0.065245 | 0.037163 | 0.038124 | 0.00037725 | 6.4635 | 9.7728
| SPS3 | CH | Fuel consumption in cars¦Electricity¦New battery electric cars (100-140 kW) | PJ/yr. | 0.044122 | 0.10204 | 3.2354 | 14.4207 | 5.5895 | 1.6787
| SPS3 | CH | Fuel consumption in cars¦Electricity¦New battery electric cars (>140 kW) | PJ/yr. | 0.14822 | 0.78347 | 0.74436 | 0.00073863 | 14.6372 | 15.3591
| SPS3 | CH | Fuel consumption in cars¦Electricity¦New plug-in hybrid gasoline - electricity part (<60 kW) | PJ/yr. | 0 | 0.00035789 | 0.00047842 | 1.1396e-05 | 0.0021048 | 0.0019735
| SPS3 | CH | Fuel consumption in cars¦Electricity¦New plug-in hybrid gasoline - electricity part (60-100 kW) | PJ/yr. | 0.0037096 | 0.0078427 | 0.012686 | 5.0559e-06 | 0.48674 | 0.19523
| SPS3 | CH | Fuel consumption in cars¦Electricity¦New plug-in hybrid gasoline - electricity part (100-140 kW) | PJ/yr. | 0 | 0.0032104 | 0.0074361 | 1.5893e-05 | 1.348 | 3.3033
| SPS3 | CH | Fuel consumption in cars¦Electricity¦New plug-in hybrid gasoline - electricity part (>140 kW) | PJ/yr. | 0 | 0.019339 | 0.023582 | 1.4431e-05 | 0.028778 | 0.019532
| SPS3 | CH | Fuel consumption in cars¦Electricity¦New plug-in hybrid diesel - electricity part (<60 kW) | PJ/yr. | 0 | 0.00055531 | 0.00079172 | 7.5192e-06 | 0.0020999 | 0.0019682
| SPS3 | CH | Fuel consumption in cars¦Electricity¦New plug-in hybrid diesel - electricity part (60-100 kW) | PJ/yr. | 5.727e-06 | 0.00024224 | 0.024011 | 7.2132e-06 | 0.29815 | 0.13708
| SPS3 | CH | Fuel consumption in cars¦Electricity¦New plug-in hybrid diesel - electricity part (100-140 kW) | PJ/yr. | 0 | 0.00025356 | 0.00092262 | 1.5723e-05 | 0.94095 | 2.3006
| SPS3 | CH | Fuel consumption in cars¦Electricity¦New plug-in hybrid diesel - electricity part (>140 kW) | PJ/yr. | 0 | 0.055128 | 0.065848 | 1.2485e-05 | 0.022912 | 0.017627
| SPS3 | CH | Fuel consumption in cars¦Electricity¦Vehicle-to-grid | PJ/yr. | 0 | 0 | 0 | 0.20091 | 0.09841 | 2.4486
| SPS3 | CH | Fuel consumption in cars¦Hydrogen | PJ/yr. | 0.00094229 | 0.0021205 | 0.0030444 | 0 | 0.0082808 | 0.15579
| SPS3 | CH | Fuel consumption in cars¦Hydrogen¦New fuel cell cars (<60 kW) | PJ/yr. | 0 | 0.00017477 | 0.00049671 | 0 | 0.0026107 | 0.0017493
| SPS3 | CH | Fuel consumption in cars¦Hydrogen¦New fuel cell cars (60-100 kW) | PJ/yr. | 0.00011032 | 0.00029957 | 0.00058402 | 0 | 0.0017872 | 0.0021616
| SPS3 | CH | Fuel consumption in cars¦Hydrogen¦New fuel cell cars (100-140 kW) | PJ/yr. | 0.00083197 | 0.0013808 | 0.0014368 | 0 | 0.0016817 | 0.0029587
| SPS3 | CH | Fuel consumption in cars¦Hydrogen¦New fuel cell cars (>140 kW) | PJ/yr. | 0 | 0.0002653 | 0.00052691 | 0 | 0.0022012 | 0.14892
| SPS3 | CH | Fuel consumption in cars¦Motor Gasoline | PJ/yr. | 76.624 | 78.4689 | 73.2732 | 32.0335 | 15.0574 | 4.589
| SPS3 | CH | Fuel consumption in cars¦Motor Gasoline¦Fossil liquids | PJ/yr. | 72.4294 | 74.1723 | 69.2594 | 24.6986 | 0.38169 | -0.01458
| SPS3 | CH | Fuel consumption in cars¦Motor Gasoline¦Synthetic liquids | PJ/yr. | 4.1946 | 4.2966 | 4.0138 | 7.3349 | 14.6757 | 4.6036
| SPS3 | CH | Fuel consumption in cars¦Motor Gasoline¦Synthetic liquids¦Bioliquids¦Ethanol | PJ/yr. | 4.1946 | 4.2966 | 4.0138 | 7.3349 | 4.17 | 3.6116
| SPS3 | CH | Fuel consumption in cars¦Motor Gasoline¦Synthetic liquids¦PtL¦PtL Gasoline | PJ/yr. | 0 | 0 | 0 | 0 | 10.5057 | 0.99198
| SPS3 | CH | Fuel consumption in cars¦Motor Gasoline¦Total¦Conventional gasoline hybrid existing | PJ/yr. | 1.2541 | 1.2429 | 1.384e-05 | 2.3929e-05 | 0 | 0
| SPS3 | CH | Fuel consumption in cars¦Motor Gasoline¦Total¦New conventional gasoline hybrid (<60 kW) | PJ/yr. | 0.041939 | 0.0021234 | 3.7275e-05 | 0.9835 | 0.20893 | 0.00097122
| SPS3 | CH | Fuel consumption in cars¦Motor Gasoline¦Total¦New conventional gasoline hybrid (60-100 kW) | PJ/yr. | 0.060367 | 0.0021188 | 0.00028724 | 8.14 | 2.371 | 0.002068
| SPS3 | CH | Fuel consumption in cars¦Motor Gasoline¦Total¦New conventional gasoline hybrid (100-140 kW) | PJ/yr. | 0.077238 | 1.1552 | 2.0423 | 10.4449 | 3.3627 | 0.0017148
| SPS3 | CH | Fuel consumption in cars¦Motor Gasoline¦Total¦New conventional gasoline hybrid (>140 kW) | PJ/yr. | 0.087228 | 0.037255 | 0.00024284 | 11.6621 | 3.3823 | 0.0018845
| SPS3 | CH | Fuel consumption in cars¦Motor Gasoline¦Total¦Conventional gasoline ICE existing | PJ/yr. | 63.9877 | 58.5593 | 47.9755 | 1.0038e-05 | 0 | 0
| SPS3 | CH | Fuel consumption in cars¦Motor Gasoline¦Total¦New conventional gasoline ICE (<60 kW) | PJ/yr. | 0.43919 | 0.55068 | 1.5746 | 0.072201 | 0.0025596 | 0.00075355
| SPS3 | CH | Fuel consumption in cars¦Motor Gasoline¦Total¦New conventional gasoline ICE (60-100 kW) | PJ/yr. | 3.4468 | 5.3074 | 7.8966 | 0.72879 | 0.0057601 | 0.0016997
| SPS3 | CH | Fuel consumption in cars¦Motor Gasoline¦Total¦New conventional gasoline ICE (100-140 kW) | PJ/yr. | 3.5801 | 5.6683 | 5.565 | 0.00064584 | 0.0051086 | 0.0014766
| SPS3 | CH | Fuel consumption in cars¦Motor Gasoline¦Total¦New conventional gasoline ICE (>140 kW) | PJ/yr. | 3.3329 | 5.2544 | 7.4789 | 0.00023202 | 0.016585 | 0.004854
| SPS3 | CH | Fuel consumption in cars¦Motor Gasoline¦Total¦New mild hybrid gasoline (<60 kW) | PJ/yr. | 0 | 2.4662e-05 | 4.3095e-05 | 0.00032172 | 0.00022736 | 3.8565e-05
| SPS3 | CH | Fuel consumption in cars¦Motor Gasoline¦Total¦New mild hybrid gasoline (60-100 kW) | PJ/yr. | 0 | 3.1037e-05 | 6.1278e-05 | 0.00013259 | 0.00021139 | 7.4396e-05
| SPS3 | CH | Fuel consumption in cars¦Motor Gasoline¦Total¦New mild hybrid gasoline (100-140 kW) | PJ/yr. | 0 | 3.055e-05 | 7.0226e-05 | 0.00014075 | 0.00023944 | 8.8104e-05
| SPS3 | CH | Fuel consumption in cars¦Motor Gasoline¦Total¦New mild hybrid gasoline (>140 kW) | PJ/yr. | 0 | 3.4222e-05 | 6.3951e-05 | 0.00017368 | 0.00023773 | 7.6316e-05
| SPS3 | CH | Fuel consumption in cars¦Motor Gasoline¦Total¦New plug-in hybrid gasoline - gasoline part (<60 kW) | PJ/yr. | 0.00032395 | 0.0080605 | 0.0085541 | 8.3492e-05 | 0.0096997 | 0.0044394
| SPS3 | CH | Fuel consumption in cars¦Motor Gasoline¦Total¦New plug-in hybrid gasoline - gasoline part (60-100 kW) | PJ/yr. | 0.078771 | 0.15072 | 0.23346 | 4.3413e-05 | 1.9137 | 0.35516
| SPS3 | CH | Fuel consumption in cars¦Motor Gasoline¦Total¦New plug-in hybrid gasoline - gasoline part (100-140 kW) | PJ/yr. | 0.082094 | 0.24309 | 0.21862 | 8.4261e-05 | 3.6902 | 4.1855
| SPS3 | CH | Fuel consumption in cars¦Motor Gasoline¦Total¦New plug-in hybrid gasoline - gasoline part (>140 kW) | PJ/yr. | 0.15519 | 0.28728 | 0.27878 | 7.9515e-05 | 0.087985 | 0.02822
| SPS3 | CH | Fuel consumption in cars¦Motor Diesel | PJ/yr. | 63.0035 | 59.7227 | 45.303 | 22.1576 | 10.4319 | 3.1614
| SPS3 | CH | Fuel consumption in cars¦Motor Diesel¦Fossil liquids | PJ/yr. | 61.4718 | 58.1411 | 43.7879 | 20.9202 | 9.5314 | -0.51208
| SPS3 | CH | Fuel consumption in cars¦Motor Diesel¦Synthetic liquids | PJ/yr. | 1.5317 | 1.5817 | 1.5151 | 1.2374 | 0.90056 | 3.6735
| SPS3 | CH | Fuel consumption in cars¦Motor Diesel¦Synthetic liquids¦Bioliquids¦Biodiesel | PJ/yr. | 1.5317 | 1.5817 | 1.5151 | 1.2374 | 0.62894 | 0.56943
| SPS3 | CH | Fuel consumption in cars¦Motor Diesel¦Synthetic liquids¦PtL¦PtL Diesel | PJ/yr. | 0 | 0 | 0 | 0 | 0.27162 | 3.1041
| SPS3 | CH | Fuel consumption in cars¦Motor Diesel¦Total¦Conventional hybrid existing | PJ/yr. | 0 | 0 | 0 | 0 | 0 | 0
| SPS3 | CH | Fuel consumption in cars¦Motor Diesel¦Total¦New conventional diesel hybrid (<60 kW) | PJ/yr. | 4.054e-05 | 9.9193e-05 | 2.7662e-05 | 1.5018 | 0.21542 | 0.00089093
| SPS3 | CH | Fuel consumption in cars¦Motor Diesel¦Total¦New conventional diesel hybrid (60-100 kW) | PJ/yr. | 0.002611 | 0.84687 | 0.80194 | 14.1733 | 3.9351 | 0.0017625
| SPS3 | CH | Fuel consumption in cars¦Motor Diesel¦Total¦New conventional diesel hybrid (100-140 kW) | PJ/yr. | 0.02641 | 0.49131 | 0.46327 | 5.7858 | 2.1782 | 0.0014595
| SPS3 | CH | Fuel consumption in cars¦Motor Diesel¦Total¦New conventional diesel hybrid (>140 kW) | PJ/yr. | 0.034282 | 0.049344 | 0.044717 | 0.27891 | 0.074858 | 0.0016111
| SPS3 | CH | Fuel consumption in cars¦Motor Diesel¦Total¦Conventional diesel ICE existing | PJ/yr. | 55.4787 | 48.701 | 32.9414 | 9.5136e-06 | 0 | 0
| SPS3 | CH | Fuel consumption in cars¦Motor Diesel¦Total¦New conventional diesel ICE (<60 kW) | PJ/yr. | 0.0049331 | 0.0061347 | 0.0099082 | 0.00090518 | 0.0012103 | 0.00035535
| SPS3 | CH | Fuel consumption in cars¦Motor Diesel¦Total¦New conventional diesel ICE (60-100 kW) | PJ/yr. | 1.1967 | 1.2838 | 1.2779 | 0.41561 | 0.0018786 | 0.0005493
| SPS3 | CH | Fuel consumption in cars¦Motor Diesel¦Total¦New conventional diesel ICE (100-140 kW) | PJ/yr. | 4.3309 | 5.3058 | 4.6953 | 0.00025357 | 0.0019258 | 0.00055751
| SPS3 | CH | Fuel consumption in cars¦Motor Diesel¦Total¦New conventional diesel ICE (>140 kW) | PJ/yr. | 1.9231 | 2.2105 | 2.1714 | 0.00012573 | 0.0017769 | 0.00052007
| SPS3 | CH | Fuel consumption in cars¦Motor Diesel¦Total¦New mild hybrid diesel (<60 kW) | PJ/yr. | 0 | 2.2684e-05 | 3.9387e-05 | 0.00020594 | 0.00016939 | 3.6563e-05
| SPS3 | CH | Fuel consumption in cars¦Motor Diesel¦Total¦New mild hybrid diesel (60-100 kW) | PJ/yr. | 0 | 3.1636e-05 | 5.5791e-05 | 0.00011014 | 0.00018983 | 6.9392e-05
| SPS3 | CH | Fuel consumption in cars¦Motor Diesel¦Total¦New mild hybrid diesel (100-140 kW) | PJ/yr. | 0 | 2.8703e-05 | 6.5163e-05 | 0.00011934 | 0.00021511 | 8.1794e-05
| SPS3 | CH | Fuel consumption in cars¦Motor Diesel¦Total¦New mild hybrid diesel (>140 kW) | PJ/yr. | 0 | 3.1729e-05 | 5.9447e-05 | 0.00010553 | 0.00020044 | 7.4766e-05
| SPS3 | CH | Fuel consumption in cars¦Motor Diesel¦Total¦New plug-in hybrid diesel - diesel part (<60 kW) | PJ/yr. | 2.2296e-05 | 0.012259 | 0.013869 | 5.4164e-05 | 0.0094942 | 0.0043619
| SPS3 | CH | Fuel consumption in cars¦Motor Diesel¦Total¦New plug-in hybrid diesel - diesel part (60-100 kW) | PJ/yr. | 5.6273e-05 | 0.0045323 | 2.1052 | 4.4251e-05 | 1.4021 | 0.24582
| SPS3 | CH | Fuel consumption in cars¦Motor Diesel¦Total¦New plug-in hybrid diesel - diesel part (100-140 kW) | PJ/yr. | 0.00019476 | 0.0035999 | 0.010393 | 9.0278e-05 | 2.5402 | 2.8781
| SPS3 | CH | Fuel consumption in cars¦Motor Diesel¦Total¦New plug-in hybrid diesel - diesel part (>140 kW) | PJ/yr. | 0.0056065 | 0.80743 | 0.76752 | 7.4148e-05 | 0.068907 | 0.025149
| SPS3 | CH | Fuel consumption in cars¦Gas | PJ/yr. | 0.10767 | 0.11238 | 0.11334 | 0.0081708 | 0.0062432 | 0.0017981
| SPS3 | CH | Fuel consumption in cars¦Fossil gases | PJ/yr. | 0.098724 | 0.10193 | 0.10323 | 0.0067543 | -0.031419 | -0.42157
| SPS3 | CH | Fuel consumption in cars¦Synthetic gases | PJ/yr. | 0.0089414 | 0.010446 | 0.010106 | 0.0014165 | 0.037662 | 0.42337
| SPS3 | CH | Fuel consumption in cars¦Synthetic gases¦Biogases¦Biogas | PJ/yr. | 0.0089414 | 0.010446 | 0.010106 | 0.0014165 | 0.0015973 | 0.00044026
| SPS3 | CH | Fuel consumption in cars¦Synthetic gases¦PtG¦PtG gas | PJ/yr. | 0 | 0 | 0 | 0 | 0.036064 | 0.42293
| SPS3 | CH | Fuel consumption in cars¦Gas¦Total¦Conventional gas ICE existing | PJ/yr. | 0 | 0 | 0 | 0 | 0 | 0
| SPS3 | CH | Fuel consumption in cars¦Gas¦Total¦New conventionalgas ICE (<60 kW) | PJ/yr. | 0.0034691 | 0.0033236 | 0.0033304 | 0.00025106 | 0.00069114 | 0.00020003
| SPS3 | CH | Fuel consumption in cars¦Gas¦Total¦New conventional gas ICE (60-100 kW) | PJ/yr. | 0.05255 | 0.057135 | 0.058245 | 0.00073257 | 0.0014881 | 0.00043357
| SPS3 | CH | Fuel consumption in cars¦Gas¦Total¦New conventional gas ICE (100-140 kW) | PJ/yr. | 0.0042853 | 0.0044447 | 0.0051486 | 0.00051048 | 0.0019845 | 0.00056566
| SPS3 | CH | Fuel consumption in cars¦Gas¦Total¦New conventional gas ICE (>140 kW) | PJ/yr. | 0.047361 | 0.047477 | 0.046615 | 0.0066767 | 0.0020794 | 0.0005988
| SPS3 | CH | Cars mileage | billion km/yr. | 49.0045 | 57.665 | 58.4411 | 62.3402 | 62.3447 | 61.1507
| SPS3 | CH | Cars mileage¦Electricity¦Existing battery electric cars | billion km/yr. | 0.41613 | 0.36071 | 0.27744 | 4.7212e-06 | 0 | 0
| SPS3 | CH | Cars mileage¦Electricity¦New battery electric cars (<60kW) | billion km/yr. | 0.014672 | 0.37531 | 0.099102 | 0.00010528 | 1.9678 | 2.4275
| SPS3 | CH | Cars mileage¦Electricity¦New battery electric cars (60-100 kW) | billion km/yr. | 0.095506 | 0.054399 | 0.055806 | 0.00055222 | 10.3085 | 16.9958
| SPS3 | CH | Cars mileage¦Electricity¦New battery electric cars (100-140 kW) | billion km/yr. | 0.059011 | 0.13647 | 4.3272 | 19.2869 | 7.5672 | 2.7064
| SPS3 | CH | Cars mileage¦Electricity¦New battery electric cars (>140 kW) | billion km/yr. | 0.19194 | 1.0146 | 0.96393 | 0.0009565 | 20.4094 | 23.3216
| SPS3 | CH | Cars mileage¦Electricity¦New plug-in hybrid gasoline (<60 kW) | billion km/yr. | 0.00022999 | 0.006401 | 0.0069743 | 5.8926e-05 | 0.011465 | 0.0077034
| SPS3 | CH | Cars mileage¦Electricity¦New plug-in hybrid gasoline (60-100 kW) | billion km/yr. | 0.051755 | 0.10012 | 0.15589 | 4.2797e-05 | 2.0574 | 0.61465
| SPS3 | CH | Cars mileage¦Electricity¦New plug-in hybrid gasoline (100-140 kW) | billion km/yr. | 0.044785 | 0.13714 | 0.12972 | 9.966e-05 | 4.328 | 8.4683
| SPS3 | CH | Cars mileage¦Electricity¦New plug-in hybrid gasoline (>140 kW) | billion km/yr. | 0.080662 | 0.17523 | 0.1765 | 6.7609e-05 | 0.092035 | 0.048189
| SPS3 | CH | Cars mileage¦Electricity¦New plug-in hybrid diesel (<60 kW) | billion km/yr. | 1.6241e-05 | 0.0099204 | 0.011526 | 2.306e-05 | 0.011434 | 0.0076813
| SPS3 | CH | Cars mileage¦Electricity¦New plug-in hybrid diesel (60-100 kW) | billion km/yr. | 1.162e-05 | 0.0030468 | 1.2898 | 2.2792e-05 | 1.4245 | 0.43108
| SPS3 | CH | Cars mileage¦Electricity¦New plug-in hybrid diesel (100-140 kW) | billion km/yr. | 0.00010766 | 0.0023498 | 0.0070552 | 8.1208e-05 | 3.0202 | 5.8969
| SPS3 | CH | Cars mileage¦Electricity¦New plug-in hybrid diesel (>140 kW) | billion km/yr. | 0.0029543 | 0.49936 | 0.49268 | 5.8166e-05 | 0.072936 | 0.043362
| SPS3 | CH | Cars mileage¦Hydrogen¦New fuel cell cars (<60 kW) | billion km/yr. | 0 | 0.00019165 | 0.00054468 | 0 | 0.0030844 | 0.0022583
| SPS3 | CH | Cars mileage¦Hydrogen¦New fuel cell cars (60-100 kW) | billion km/yr. | 9.8354e-05 | 0.00026707 | 0.00052065 | 0 | 0.0017481 | 0.0023603
| SPS3 | CH | Cars mileage¦Hydrogen¦New fuel cell cars (100-140 kW) | billion km/yr. | 0.00069054 | 0.0011461 | 0.0011925 | 0 | 0.0015393 | 0.0030562
| SPS3 | CH | Cars mileage¦Hydrogen¦New fuel cell cars (>140 kW) | billion km/yr. | 0 | 0.00022199 | 0.00044089 | 0 | 0.0020187 | 0.15784
| SPS3 | CH | Cars mileage¦Motor Gasoline¦Total¦Conventional gasoline hybrid existing | billion km/yr. | 0.61927 | 0.6277 | 7.2229e-06 | 1.3161e-05 | 0 | 0
| SPS3 | CH | Cars mileage¦Motor Gasoline¦Total¦New conventional gasoline hybrid (<60 kW) | billion km/yr. | 0.048249 | 0.002663 | 4.7585e-05 | 0.86607 | 0.18413 | 0.00092161
| SPS3 | CH | Cars mileage¦Motor Gasoline¦Total¦New conventional gasoline hybrid (60-100 kW) | billion km/yr. | 0.10946 | 0.003829 | 0.0006277 | 5.9446 | 1.7317 | 0.001632
| SPS3 | CH | Cars mileage¦Motor Gasoline¦Total¦New conventional gasoline hybrid (100-140 kW) | billion km/yr. | 0.18084 | 2.9517 | 4.2986 | 10.4214 | 2.3894 | 0.0012206
| SPS3 | CH | Cars mileage¦Motor Gasoline¦Total¦New conventional gasoline hybrid (>140 kW) | billion km/yr. | 0.099337 | 0.058887 | 0.00034047 | 7.5794 | 2.1984 | 0.0013197
| SPS3 | CH | Cars mileage¦Motor Gasoline¦Total¦Conventional gasoline ICE existing | billion km/yr. | 18.303 | 17.1314 | 14.5036 | 3.1978e-06 | 0 | 0
| SPS3 | CH | Cars mileage¦Motor Gasoline¦Total¦New conventional gasoline ICE (<60 kW) | billion km/yr. | 0.3036 | 0.3723 | 0.97307 | 0.062693 | 0.0016055 | 0.00047335
| SPS3 | CH | Cars mileage¦Motor Gasoline¦Total¦New conventional gasoline ICE (60-100 kW) | billion km/yr. | 2.0748 | 3.2081 | 4.6386 | 0.47683 | 0.0029062 | 0.00085755
| SPS3 | CH | Cars mileage¦Motor Gasoline¦Total¦New conventional gasoline ICE (100-140 kW) | billion km/yr. | 1.8476 | 2.9296 | 2.8765 | 0.00033284 | 0.0023948 | 0.00069245
| SPS3 | CH | Cars mileage¦Motor Gasoline¦Total¦New conventional gasoline ICE (>140 kW) | billion km/yr. | 1.4473 | 2.2767 | 3.2437 | 0.00010231 | 0.0078476 | 0.0022974
| SPS3 | CH | Cars mileage¦Motor Gasoline¦Total¦New mild hybrid gasoline (<60 kW) | billion km/yr. | 0 | 1.2784e-05 | 2.3018e-05 | 0.00019427 | 0.00014816 | 2.8251e-05
| SPS3 | CH | Cars mileage¦Motor Gasoline¦Total¦New mild hybrid gasoline (60-100 kW) | billion km/yr. | 0 | 1.2953e-05 | 2.6378e-05 | 6.3589e-05 | 0.00012005 | 4.4665e-05
| SPS3 | CH | Cars mileage¦Motor Gasoline¦Total¦New mild hybrid gasoline (100-140 kW) | billion km/yr. | 0 | 1.1852e-05 | 2.8039e-05 | 6.2543e-05 | 0.00012683 | 4.9274e-05
| SPS3 | CH | Cars mileage¦Motor Gasoline¦Total¦New mild hybrid gasoline (>140 kW) | billion km/yr. | 0 | 1.346e-05 | 2.5894e-05 | 7.8661e-05 | 0.00012479 | 4.2786e-05
| SPS3 | CH | Cars mileage¦Motor Diesel¦Total¦Conventional diesel hybrid existing | billion km/yr. | 0 | 0 | 0 | 0 | 0 | 0
| SPS3 | CH | Cars mileage¦Motor Diesel¦Total¦New conventional diesel hybrid (<60 kW) | billion km/yr. | 1.6956e-05 | 0.00011865 | 3.3964e-05 | 1.3218 | 0.18974 | 0.0008443
| SPS3 | CH | Cars mileage¦Motor Diesel¦Total¦New conventional diesel hybrid (60-100 kW) | billion km/yr. | 0.0030914 | 2.2753 | 2.1524 | 11.6008 | 2.872 | 0.0013879
| SPS3 | CH | Cars mileage¦Motor Diesel¦Total¦New conventional diesel hybrid (100-140 kW) | billion km/yr. | 0.023821 | 0.80745 | 0.76219 | 4.1638 | 1.4289 | 0.0010367
| SPS3 | CH | Cars mileage¦Motor Diesel¦Total¦New conventional diesel hybrid (>140 kW) | billion km/yr. | 0.046088 | 0.09183 | 0.086255 | 0.23033 | 0.048814 | 0.001126
| SPS3 | CH | Cars mileage¦Motor Diesel¦Total¦Conventional diesel ICE existing | billion km/yr. | 18.8083 | 17.236 | 12.3945 | 3.9338e-06 | 0 | 0
| SPS3 | CH | Cars mileage¦Motor Diesel¦Total¦New conventional diesel ICE (<60 kW) | billion km/yr. | 0.0037115 | 0.0047629 | 0.007943 | 0.00085657 | 0.00078986 | 0.00023143
| SPS3 | CH | Cars mileage¦Motor Diesel¦Total¦New conventional diesel ICE (60-100 kW) | billion km/yr. | 0.83666 | 0.90354 | 0.89811 | 0.37586 | 0.00098417 | 0.00028708
| SPS3 | CH | Cars mileage¦Motor Diesel¦Total¦New conventional diesel ICE (100-140 kW) | billion km/yr. | 2.3249 | 2.8266 | 2.5448 | 0.00014312 | 0.00093567 | 0.00027082
| SPS3 | CH | Cars mileage¦Motor Diesel¦Total¦New conventional diesel ICE (>140 kW) | billion km/yr. | 0.89629 | 1.0074 | 0.99167 | 5.6992e-05 | 0.00081439 | 0.00023874
| SPS3 | CH | Cars mileage¦Motor Diesel¦Total¦New mild hybrid diesel (<60 kW) | billion km/yr. | 0 | 1.2749e-05 | 2.2685e-05 | 0.00013097 | 0.00011701 | 2.7516e-05
| SPS3 | CH | Cars mileage¦Motor Diesel¦Total¦New mild hybrid diesel (60-100 kW) | billion km/yr. | 0 | 1.4303e-05 | 2.5887e-05 | 5.5763e-05 | 0.00011196 | 4.2767e-05
| SPS3 | CH | Cars mileage¦Motor Diesel¦Total¦New mild hybrid diesel (100-140 kW) | billion km/yr. | 0 | 1.2063e-05 | 2.8043e-05 | 5.5991e-05 | 0.00011821 | 4.6963e-05
| SPS3 | CH | Cars mileage¦Motor Diesel¦Total¦New mild hybrid diesel (>140 kW) | billion km/yr. | 0 | 1.2674e-05 | 2.4317e-05 | 4.7002e-05 | 0.00010419 | 4.0546e-05
| SPS3 | CH | Cars mileage¦Gas¦Conventional gas ICE existing | billion km/yr. | 0 | 0 | 0 | 0 | 0 | 0
| SPS3 | CH | Cars mileage¦Gas¦New conventionalgas ICE (<60 kW) | billion km/yr. | 0.0021372 | 0.0020628 | 0.0020327 | 0.00015485 | 0.00042107 | 0.00012229
| SPS3 | CH | Cars mileage¦Gas¦New conventional gas ICE (60-100 kW) | billion km/yr. | 0.0332 | 0.035749 | 0.036084 | 0.00048314 | 0.00072699 | 0.00021216
| SPS3 | CH | Cars mileage¦Gas¦New conventional gas ICE (100-140 kW) | billion km/yr. | 0.0020097 | 0.0021203 | 0.002461 | 0.00025278 | 0.00093163 | 0.00026573
| SPS3 | CH | Cars mileage¦Gas¦New conventional gas ICE (>140 kW) | billion km/yr. | 0.032334 | 0.032291 | 0.031083 | 0.0045398 | 0.0009844 | 0.0002839
| SPS3 | CH | Cars efficiency | km/MJ | - | - | - | - | - | -
| SPS3 | CH | Cars efficiency¦Electricity¦Existing battery electric cars | km/MJ | 0.88951 | 0.95695 | 1.0581 | 1.2267 | - | -
| SPS3 | CH | Cars efficiency¦Electricity¦New battery electric cars (<60kW) | km/MJ | 1.8117 | 1.8117 | 1.8117 | 1.8117 | 1.951 | 2.1146
| SPS3 | CH | Cars efficiency¦Electricity¦New battery electric cars (60-100 kW) | km/MJ | 1.4638 | 1.4638 | 1.4638 | 1.4638 | 1.5949 | 1.7391
| SPS3 | CH | Cars efficiency¦Electricity¦New battery electric cars (100-140 kW) | km/MJ | 1.3375 | 1.3375 | 1.3375 | 1.3375 | 1.3538 | 1.6122
| SPS3 | CH | Cars efficiency¦Electricity¦New battery electric cars (>140 kW) | km/MJ | 1.295 | 1.295 | 1.295 | 1.295 | 1.3943 | 1.5184
| SPS3 | CH | Cars efficiency¦Electricity¦New plug-in hybrid gasoline (<60 kW) | km/MJ | 0.70996 | 0.76036 | 0.77213 | 0.62101 | 0.97126 | 1.2012
| SPS3 | CH | Cars efficiency¦Electricity¦New plug-in hybrid gasoline (60-100 kW) | km/MJ | 0.62748 | 0.63142 | 0.63334 | 0.88298 | 0.8571 | 1.1167
| SPS3 | CH | Cars efficiency¦Electricity¦New plug-in hybrid gasoline (100-140 kW) | km/MJ | 0.54554 | 0.55681 | 0.57384 | 0.99508 | 0.85904 | 1.1308
| SPS3 | CH | Cars efficiency¦Electricity¦New plug-in hybrid gasoline (>140 kW) | km/MJ | 0.51976 | 0.57148 | 0.58372 | 0.71966 | 0.78822 | 1.0092
| SPS3 | CH | Cars efficiency¦Electricity¦New plug-in hybrid diesel (<60 kW) | km/MJ | 0.72841 | 0.77416 | 0.78615 | 0.37384 | 0.98623 | 1.2134
| SPS3 | CH | Cars efficiency¦Electricity¦New plug-in hybrid diesel (60-100 kW) | km/MJ | 0.18742 | 0.63814 | 0.60575 | 0.44287 | 0.8378 | 1.1258
| SPS3 | CH | Cars efficiency¦Electricity¦New plug-in hybrid diesel (100-140 kW) | km/MJ | 0.55281 | 0.6098 | 0.62347 | 0.7661 | 0.86759 | 1.1387
| SPS3 | CH | Cars efficiency¦Electricity¦New plug-in hybrid diesel (>140 kW) | km/MJ | 0.52694 | 0.57892 | 0.5912 | 0.67141 | 0.79435 | 1.0137
| SPS3 | CH | Cars efficiency¦Hydrogen¦New fuel cell cars (<60 kW) | km/MJ | - | 1.0966 | 1.0966 | - | 1.1814 | 1.291
| SPS3 | CH | Cars efficiency¦Hydrogen¦New fuel cell cars (60-100 kW) | km/MJ | 0.8915 | 0.8915 | 0.8915 | - | 0.97812 | 1.0919
| SPS3 | CH | Cars efficiency¦Hydrogen¦New fuel cell cars (100-140 kW) | km/MJ | 0.83001 | 0.83001 | 0.83001 | - | 0.91536 | 1.033
| SPS3 | CH | Cars efficiency¦Hydrogen¦New fuel cell cars (>140 kW) | km/MJ | - | 0.83675 | 0.83675 | - | 0.91707 | 1.0599
| SPS3 | CH | Cars efficiency¦Motor Gasoline¦Total¦Conventional gasoline hybrid existing | km/MJ | 0.4938 | 0.50503 | 0.52189 | 0.54998 | - | -
| SPS3 | CH | Cars efficiency¦Motor Gasoline¦Total¦New conventional gasoline hybrid (<60 kW) | km/MJ | 1.1504 | 1.2541 | 1.2766 | 0.8806 | 0.8813 | 0.94892
| SPS3 | CH | Cars efficiency¦Motor Gasoline¦Total¦New conventional gasoline hybrid (60-100 kW) | km/MJ | 1.8133 | 1.8071 | 2.1853 | 0.7303 | 0.73036 | 0.78918
| SPS3 | CH | Cars efficiency¦Motor Gasoline¦Total¦New conventional gasoline hybrid (100-140 kW) | km/MJ | 2.3413 | 2.5551 | 2.1047 | 0.99775 | 0.71057 | 0.71182
| SPS3 | CH | Cars efficiency¦Motor Gasoline¦Total¦New conventional gasoline hybrid (>140 kW) | km/MJ | 1.1388 | 1.5807 | 1.402 | 0.64992 | 0.64997 | 0.70027
| SPS3 | CH | Cars efficiency¦Motor Gasoline¦Total¦Conventional gasoline ICE existing | km/MJ | 0.28604 | 0.29255 | 0.30231 | 0.31859 | - | -
| SPS3 | CH | Cars efficiency¦Motor Gasoline¦Total¦New conventional gasoline ICE (<60 kW) | km/MJ | 0.69128 | 0.67608 | 0.61799 | 0.86832 | 0.62725 | 0.62816
| SPS3 | CH | Cars efficiency¦Motor Gasoline¦Total¦New conventional gasoline ICE (60-100 kW) | km/MJ | 0.60193 | 0.60446 | 0.58741 | 0.65428 | 0.50455 | 0.50454
| SPS3 | CH | Cars efficiency¦Motor Gasoline¦Total¦New conventional gasoline ICE (100-140 kW) | km/MJ | 0.51608 | 0.51684 | 0.51689 | 0.51536 | 0.46877 | 0.46895
| SPS3 | CH | Cars efficiency¦Motor Gasoline¦Total¦New conventional gasoline ICE (>140 kW) | km/MJ | 0.43423 | 0.4333 | 0.43372 | 0.44095 | 0.47318 | 0.4733
| SPS3 | CH | Cars efficiency¦Motor Gasoline¦Total¦New mild hybrid gasoline (<60 kW) | km/MJ | - | 0.51838 | 0.53413 | 0.60386 | 0.65164 | 0.73255
| SPS3 | CH | Cars efficiency¦Motor Gasoline¦Total¦New mild hybrid gasoline (60-100 kW) | km/MJ | - | 0.41734 | 0.43047 | 0.47958 | 0.56792 | 0.60037
| SPS3 | CH | Cars efficiency¦Motor Gasoline¦Total¦New mild hybrid gasoline (100-140 kW) | km/MJ | - | 0.38797 | 0.39927 | 0.44437 | 0.52969 | 0.55928
| SPS3 | CH | Cars efficiency¦Motor Gasoline¦Total¦New mild hybrid gasoline (>140 kW) | km/MJ | - | 0.39332 | 0.4049 | 0.4529 | 0.52491 | 0.56064
| SPS3 | CH | Cars efficiency¦Motor Diesel¦Total¦Conventional diesel hybrid existing | km/MJ | - | - | - | - | - | -
| SPS3 | CH | Cars efficiency¦Motor Diesel¦Total¦New conventional diesel hybrid (<60 kW) | km/MJ | 0.41824 | 1.1961 | 1.2278 | 0.88014 | 0.88078 | 0.94766
| SPS3 | CH | Cars efficiency¦Motor Diesel¦Total¦New conventional diesel hybrid (60-100 kW) | km/MJ | 1.184 | 2.6867 | 2.684 | 0.8185 | 0.72985 | 0.78746
| SPS3 | CH | Cars efficiency¦Motor Diesel¦Total¦New conventional diesel hybrid (100-140 kW) | km/MJ | 0.90197 | 1.6435 | 1.6452 | 0.71965 | 0.65598 | 0.71031
| SPS3 | CH | Cars efficiency¦Motor Diesel¦Total¦New conventional diesel hybrid (>140 kW) | km/MJ | 1.3444 | 1.861 | 1.9289 | 0.82583 | 0.65209 | 0.69887
| SPS3 | CH | Cars efficiency¦Motor Diesel¦Total¦Conventional diesel ICE existing | km/MJ | 0.33902 | 0.35391 | 0.37626 | 0.4135 | - | -
| SPS3 | CH | Cars efficiency¦Motor Diesel¦Total¦New conventional diesel ICE (<60 kW) | km/MJ | 0.75236 | 0.77639 | 0.80166 | 0.9463 | 0.65263 | 0.65128
| SPS3 | CH | Cars efficiency¦Motor Diesel¦Total¦New conventional diesel ICE (60-100 kW) | km/MJ | 0.69912 | 0.7038 | 0.7028 | 0.90436 | 0.52388 | 0.52263
| SPS3 | CH | Cars efficiency¦Motor Diesel¦Total¦New conventional diesel ICE (100-140 kW) | km/MJ | 0.53682 | 0.53273 | 0.54199 | 0.56441 | 0.48586 | 0.48578
| SPS3 | CH | Cars efficiency¦Motor Diesel¦Total¦New conventional diesel ICE (>140 kW) | km/MJ | 0.46607 | 0.45572 | 0.4567 | 0.45328 | 0.45833 | 0.45905
| SPS3 | CH | Cars efficiency¦Motor Diesel¦Total¦New mild hybrid diesel (<60 kW) | km/MJ | - | 0.56204 | 0.57596 | 0.63593 | 0.69078 | 0.75254
| SPS3 | CH | Cars efficiency¦Motor Diesel¦Total¦New mild hybrid diesel (60-100 kW) | km/MJ | - | 0.4521 | 0.464 | 0.50631 | 0.58978 | 0.61631
| SPS3 | CH | Cars efficiency¦Motor Diesel¦Total¦New mild hybrid diesel (100-140 kW) | km/MJ | - | 0.42028 | 0.43035 | 0.46916 | 0.54956 | 0.57416
| SPS3 | CH | Cars efficiency¦Motor Diesel¦Total¦New mild hybrid diesel (>140 kW) | km/MJ | - | 0.39943 | 0.40906 | 0.44541 | 0.51982 | 0.5423
| SPS3 | CH | Cars efficiency¦Gas¦Conventional gas ICE existing | km/MJ | - | 0 | 0 | 0 | 0 | 0
| SPS3 | CH | Cars efficiency¦Gas¦New conventionalgas ICE (<60 kW) | km/MJ | 0.61605 | 0.45514 | 0.00096558 | 3.4992 | 0.00030031 | 0.00049747
| SPS3 | CH | Cars efficiency¦Gas¦New conventional gas ICE (60-100 kW) | km/MJ | 0.63178 | 9.9305 | 3.4718 | 5.3516 | 0.00028619 | 7.3714e-05
| SPS3 | CH | Cars efficiency¦Gas¦New conventional gas ICE (100-140 kW) | km/MJ | 0.46898 | 0.0026259 | 0.0032064 | 3.4091 | 0.01352 | 0.010566
| SPS3 | CH | Cars efficiency¦Gas¦New conventional gas ICE (>140 kW) | km/MJ | 0.68271 | 0.28734 | 0.27425 | 0.55561 | 0.15768 | 0.15789
| SPS3 | CH | Fuel consumption in urban buses | PJ/yr. | 0.76345 | 1.3312 | 2.299 | 1.1724 | 1.318 | 1.238
| SPS3 | CH | Fuel consumption in urban buses¦Electricity | PJ/yr. | 0.011873 | 0.029377 | 0.048363 | 1.1722 | 1.0767 | 1.0882
| SPS3 | CH | Fuel consumption in urban buses¦Electricity¦Existing electric urban buses | PJ/yr. | 0.00046022 | 0.00048564 | 0.00047314 | 0 | 0 | 0
| SPS3 | CH | Fuel consumption in urban buses¦Electricity¦New electric urban buses (Mini) | PJ/yr. | 3.8902e-07 | 0.0066887 | 0.013656 | 0.24567 | 0.24375 | 0.2009
| SPS3 | CH | Fuel consumption in urban buses¦Electricity¦New electric urban buses (Midi) | PJ/yr. | 0.0016661 | 0.0043847 | 0.0087691 | 0.1228 | 0.12147 | 0.11831
| SPS3 | CH | Fuel consumption in urban buses¦Electricity¦New electric urban buses (Maxi) | PJ/yr. | 0.0092682 | 0.016031 | 0.021901 | 0.80335 | 0.71065 | 0.76844
| SPS3 | CH | Fuel consumption in urban buses¦Electricity¦New electric urban buses (Mega) | PJ/yr. | 0.00047772 | 0.0017869 | 0.003564 | 0.00040901 | 0.00085652 | 0.00059302
| SPS3 | CH | Fuel consumption in urban buses¦Hydrogen | PJ/yr. | 0 | 0 | 0 | 0 | 0.00079353 | 0.0053985
| SPS3 | CH | Fuel consumption in urban buses¦Hydrogen¦New fuel cell urban buses (Mini) | PJ/yr. | 0 | 0 | 0 | 0 | 0.00024542 | 0.0013959
| SPS3 | CH | Fuel consumption in urban buses¦Hydrogen¦New fuel cell urban buses (Midi) | PJ/yr. | 0 | 0 | 0 | 0 | 0.00018437 | 0.0013988
| SPS3 | CH | Fuel consumption in urban buses¦Hydrogen¦New fuel cell urban buses (Maxi) | PJ/yr. | 0 | 0 | 0 | 0 | 0.00021763 | 0.0024599
| SPS3 | CH | Fuel consumption in urban buses¦Hydrogen¦New fuel cell urban buses (Mega) | PJ/yr. | 0 | 0 | 0 | 0 | 0.00014612 | 0.00014392
| SPS3 | CH | Fuel consumption in urban buses¦Motor Diesel | PJ/yr. | 0.75127 | 1.2959 | 2.2285 | 6.8684e-05 | 0.23989 | 0.14389
| SPS3 | CH | Fuel consumption in urban buses¦Motor Diesel¦Fossil liquids | PJ/yr. | 0.733 | 1.2615 | 2.154 | 6.4848e-05 | 0.21919 | -0.023307
| SPS3 | CH | Fuel consumption in urban buses¦Motor Diesel¦Synthetic liquids | PJ/yr. | 0.018264 | 0.034319 | 0.074532 | 3.8357e-06 | 0.020709 | 0.1672
| SPS3 | CH | Fuel consumption in urban buses¦Motor Diesel¦Synthetic liquids¦Bioliquids¦Biodiesel | PJ/yr. | 0.018264 | 0.034319 | 0.074532 | 3.8357e-06 | 0.014463 | 0.025917
| SPS3 | CH | Fuel consumption in urban buses¦Motor Diesel¦Synthetic liquids¦PtL¦PtL Diesel | PJ/yr. | 0 | 0 | 0 | 0 | 0.0062461 | 0.14128
| SPS3 | CH | Fuel consumption in urban buses¦Motor Diesel¦Total¦New conventional hybrid diesel urban buses (Mini) | PJ/yr. | 0 | 0.025668 | 0.029084 | 2.9739e-06 | 0.018865 | 0.094846
| SPS3 | CH | Fuel consumption in urban buses¦Motor Diesel¦Total¦New conventional hybrid diesel urban buses (Midi) | PJ/yr. | 0 | 0.002186 | 0.0040614 | 0 | 0.0089437 | 0.0044776
| SPS3 | CH | Fuel consumption in urban buses¦Motor Diesel¦Total¦New conventional hybrid diesel urban buses (Maxi) | PJ/yr. | 0 | 0.0037587 | 0.0063567 | 6.3696e-07 | 0.21041 | 0.043817
| SPS3 | CH | Fuel consumption in urban buses¦Motor Diesel¦Total¦New conventional hybrid diesel urban buses (Mega) | PJ/yr. | 0 | 0.00035086 | 0.00070412 | 1.4895e-06 | 0.00075012 | 0.00023961
| SPS3 | CH | Fuel consumption in urban buses¦Motor Diesel¦Total¦Existing ICE diesel urban buses | PJ/yr. | 0.01732 | 0.017314 | 0.017215 | 0 | 0 | 0
| SPS3 | CH | Fuel consumption in urban buses¦Motor Diesel¦Total¦New conventional ICE diesel urban buses (Mini) | PJ/yr. | 0.00041846 | 0.21593 | 0.39039 | 3.6842e-05 | 9.6357e-05 | 8.9821e-05
| SPS3 | CH | Fuel consumption in urban buses¦Motor Diesel¦Total¦New conventional ICE diesel urban buses (Midi) | PJ/yr. | 0.10233 | 0.12777 | 0.21304 | 0 | 0.00014724 | 0.00010475
| SPS3 | CH | Fuel consumption in urban buses¦Motor Diesel¦Total¦New conventional ICE diesel urban buses (Maxi) | PJ/yr. | 0.61869 | 0.899 | 1.5633 | 2.6741e-05 | 0.00029999 | 0.00015769
| SPS3 | CH | Fuel consumption in urban buses¦Motor Diesel¦Total¦New conventional ICE diesel urban buses (Mega) | PJ/yr. | 0.012507 | 0.0038867 | 0.0043915 | 0 | 0.00038301 | 0.0001593
| SPS3 | CH | Fuel consumption in urban buses¦Motor Gas | PJ/yr. | 0.000308 | 0.0060062 | 0.022132 | 5.6904e-05 | 0.00061883 | 0.00046676
| SPS3 | CH | Fuel consumption in urban buses¦Motor Gas¦Fossil gases | PJ/yr. | 0.00028242 | 0.0054479 | 0.020158 | 4.7039e-05 | -0.0031142 | -0.10944
| SPS3 | CH | Fuel consumption in urban buses¦Motor Gas¦Synthetic gases | PJ/yr. | 2.5579e-05 | 0.00055828 | 0.0019735 | 9.8648e-06 | 0.0037331 | 0.1099
| SPS3 | CH | Fuel consumption in urban buses¦Motor Gas¦Synthetic gases¦Biogases¦Biogas | PJ/yr. | 2.5579e-05 | 0.00055828 | 0.0019735 | 9.8648e-06 | 0.00015833 | 0.00011429
| SPS3 | CH | Fuel consumption in urban buses¦Motor Gas¦Synthetic gases¦PtG¦PtG gas | PJ/yr. | 0 | 0 | 0 | 0 | 0.0035747 | 0.10979
| SPS3 | CH | Fuel consumption in urban buses¦Motor Gas¦Total¦Existing ICE Gas urban buses | PJ/yr. | 0.000308 | 0.00031962 | 0.00031777 | 0 | 0 | 0
| SPS3 | CH | Fuel consumption in urban buses¦Motor Gas¦Total¦New conventional ICE gas urban buses (Mini) | PJ/yr. | 0 | 0.0021926 | 0.0050541 | 3.8171e-05 | 9.2406e-05 | 7.8205e-05
| SPS3 | CH | Fuel consumption in urban buses¦Motor Gas¦Total¦New conventional ICE gas urban buses (Midi) | PJ/yr. | 0 | 0.0014992 | 0.005925 | 5.6512e-06 | 0.00012254 | 0.00010086
| SPS3 | CH | Fuel consumption in urban buses¦Motor Gas¦Total¦New conventional ICE gas urban buses (Maxi) | PJ/yr. | 0 | 0.0017334 | 0.010124 | 1.3082e-05 | 0.00020126 | 0.00015354
| SPS3 | CH | Fuel consumption in urban buses¦Motor Gas¦Total¦New conventional ICE gas urban buses (Mega) | PJ/yr. | 0 | 0.00026142 | 0.00071121 | 0 | 0.00020262 | 0.00013415
| SPS3 | CH | Urban buses mileage | billion km/yr. | 0.29571 | 0.30266 | 0.30929 | 0.32292 | 0.35138 | 0.3758
| SPS3 | CH | Urban buses mileage¦Electricity¦Existing electric urban buses | billion km/yr. | 0.0019286 | 0.0016384 | 0.0010165 | 0 | 0 | 0
| SPS3 | CH | Urban buses mileage¦Electricity¦New electric urban buses (Mini) | billion km/yr. | 1.4732e-07 | 0.0026248 | 0.0055037 | 0.10983 | 0.11551 | 0.1061
| SPS3 | CH | Urban buses mileage¦Electricity¦New electric urban buses (Midi) | billion km/yr. | 0.00045849 | 0.0012321 | 0.0025451 | 0.039678 | 0.041836 | 0.045169
| SPS3 | CH | Urban buses mileage¦Electricity¦New electric urban buses (Maxi) | billion km/yr. | 0.0016958 | 0.002963 | 0.0041273 | 0.17334 | 0.16821 | 0.19699
| SPS3 | CH | Urban buses mileage¦Electricity¦New electric urban buses (Mega) | billion km/yr. | 5.8276e-05 | 0.00022365 | 0.00045937 | 5.4812e-05 | 0.00013423 | 0.00010049
| SPS3 | CH | Urban buses mileage¦Hydrogen¦New fuel cell urban buses (Mini) | billion km/yr. | 0 | 0 | 0 | 0 | 6.3013e-05 | 0.00042036
| SPS3 | CH | Urban buses mileage¦Hydrogen¦New fuel cell urban buses (Midi) | billion km/yr. | 0 | 0 | 0 | 0 | 3.4513e-05 | 0.0003035
| SPS3 | CH | Urban buses mileage¦Hydrogen¦New fuel cell urban buses (Maxi) | billion km/yr. | 0 | 0 | 0 | 0 | 2.7618e-05 | 0.00035943
| SPS3 | CH | Urban buses mileage¦Hydrogen¦New fuel cell urban buses (Mega) | billion km/yr. | 0 | 0 | 0 | 0 | 1.2376e-05 | 1.3862e-05
| SPS3 | CH | Urban buses mileage¦Motor Diesel¦Total¦New conventional hybrid diesel urban buses (Mini) | billion km/yr. | 0 | 0.0041714 | 0.0047555 | 5.4828e-07 | 0.0037745 | 0.021204
| SPS3 | CH | Urban buses mileage¦Motor Diesel¦Total¦New conventional hybrid diesel urban buses (Midi) | billion km/yr. | 0 | 0.00025466 | 0.00048383 | 0 | 0.0012745 | 0.00067703
| SPS3 | CH | Urban buses mileage¦Motor Diesel¦Total¦New conventional hybrid diesel urban buses (Maxi) | billion km/yr. | 0 | 0.00029406 | 0.00050721 | 5.6571e-08 | 0.020334 | 0.0043488
| SPS3 | CH | Urban buses mileage¦Motor Diesel¦Total¦New conventional hybrid diesel urban buses (Mega) | billion km/yr. | 0 | 1.8508e-05 | 3.8009e-05 | 8.9248e-08 | 4.8777e-05 | 1.7111e-05
| SPS3 | CH | Urban buses mileage¦Motor Diesel¦Total¦Existing ICE diesel urban buses | billion km/yr. | 0.24193 | 0.19374 | 0.12087 | 0 | 0 | 0
| SPS3 | CH | Urban buses mileage¦Motor Diesel¦Total¦New conventional ICE diesel urban buses (Mini) | billion km/yr. | 5.1855e-05 | 0.027749 | 0.051369 | 4.5655e-06 | 1.5432e-05 | 1.5474e-05
| SPS3 | CH | Urban buses mileage¦Motor Diesel¦Total¦New conventional ICE diesel urban buses (Midi) | billion km/yr. | 0.0089507 | 0.01122 | 0.019284 | 0 | 1.5989e-05 | 1.2311e-05
| SPS3 | CH | Urban buses mileage¦Motor Diesel¦Total¦New conventional ICE diesel urban buses (Maxi) | billion km/yr. | 0.035853 | 0.052307 | 0.094163 | 1.7322e-06 | 2.202e-05 | 1.2495e-05
| SPS3 | CH | Urban buses mileage¦Motor Diesel¦Total¦New conventional ICE diesel urban buses (Mega) | billion km/yr. | 0.00048337 | 0.00015133 | 0.00017281 | 0 | 1.8809e-05 | 8.476e-06
| SPS3 | CH | Urban buses mileage¦Motor Gas¦Total¦Existing ICE Gas urban buses | billion km/yr. | 0.0043024 | 0.0035756 | 0.002229 | 0 | 0 | 0
| SPS3 | CH | Urban buses mileage¦Motor Gas¦Total¦New conventional ICE gas urban buses (Mini) | billion km/yr. | 0 | 0.00026363 | 0.00062381 | 5.094e-06 | 1.3797e-05 | 1.2584e-05
| SPS3 | CH | Urban buses mileage¦Motor Gas¦Total¦New conventional ICE gas urban buses (Midi) | billion km/yr. | 0 | 0.00012743 | 0.0005218 | 5.2818e-07 | 1.2591e-05 | 1.114e-05
| SPS3 | CH | Urban buses mileage¦Motor Gas¦Total¦New conventional ICE gas urban buses (Maxi) | billion km/yr. | 0 | 9.7799e-05 | 0.00059477 | 7.6464e-07 | 1.3966e-05 | 1.1524e-05
| SPS3 | CH | Urban buses mileage¦Motor Gas¦Total¦New conventional ICE gas urban buses (Mega) | billion km/yr. | 0 | 9.8528e-06 | 2.7594e-05 | 0 | 9.3994e-06 | 6.7772e-06
| SPS3 | CH | Urban buses efficiency | km/MJ | - | - | - | - | - | -
| SPS3 | CH | Urban buses efficiency¦Electricity¦Existing electric urban buses | km/MJ | 4.1906 | 3.3738 | 2.1485 | - | - | -
| SPS3 | CH | Urban buses efficiency¦Electricity¦New electric urban buses (Mini) | km/MJ | 0.37869 | 0.39242 | 0.40304 | 0.44708 | 0.47389 | 0.52813
| SPS3 | CH | Urban buses efficiency¦Electricity¦New electric urban buses (Midi) | km/MJ | 0.27518 | 0.28099 | 0.29024 | 0.3231 | 0.3444 | 0.38178
| SPS3 | CH | Urban buses efficiency¦Electricity¦New electric urban buses (Maxi) | km/MJ | 0.18297 | 0.18483 | 0.18846 | 0.21577 | 0.23669 | 0.25635
| SPS3 | CH | Urban buses efficiency¦Electricity¦New electric urban buses (Mega) | km/MJ | 0.12199 | 0.12516 | 0.12889 | 0.13401 | 0.15671 | 0.16946
| SPS3 | CH | Urban buses efficiency¦Hydrogen¦New fuel cell urban buses (Mini) | km/MJ | - | - | - | - | 0.25676 | 0.30113
| SPS3 | CH | Urban buses efficiency¦Hydrogen¦New fuel cell urban buses (Midi) | km/MJ | - | - | - | - | 0.1872 | 0.21697
| SPS3 | CH | Urban buses efficiency¦Hydrogen¦New fuel cell urban buses (Maxi) | km/MJ | - | - | - | - | 0.1269 | 0.14612
| SPS3 | CH | Urban buses efficiency¦Hydrogen¦New fuel cell urban buses (Mega) | km/MJ | - | - | - | - | 0.084697 | 0.096316
| SPS3 | CH | Urban buses efficiency¦Motor Diesel¦Total¦New conventional hybrid diesel urban buses (Mini) | km/MJ | - | 0.16251 | 0.16351 | 0.18436 | 0.20008 | 0.22356
| SPS3 | CH | Urban buses efficiency¦Motor Diesel¦Total¦New conventional hybrid diesel urban buses (Midi) | km/MJ | - | 0.11649 | 0.11913 | - | 0.1425 | 0.1512
| SPS3 | CH | Urban buses efficiency¦Motor Diesel¦Total¦New conventional hybrid diesel urban buses (Maxi) | km/MJ | - | 0.078236 | 0.079791 | 0.088814 | 0.096642 | 0.09925
| SPS3 | CH | Urban buses efficiency¦Motor Diesel¦Total¦New conventional hybrid diesel urban buses (Mega) | km/MJ | - | 0.052751 | 0.053981 | 0.059918 | 0.065026 | 0.071413
| SPS3 | CH | Urban buses efficiency¦Motor Diesel¦Total¦Existing ICE diesel urban buses | km/MJ | 13.9687 | 11.1896 | 7.021 | - | - | -
| SPS3 | CH | Urban buses efficiency¦Motor Diesel¦Total¦New conventional ICE diesel urban buses (Mini) | km/MJ | 0.12392 | 0.12851 | 0.13158 | 0.12392 | 0.16016 | 0.17228
| SPS3 | CH | Urban buses efficiency¦Motor Diesel¦Total¦New conventional ICE diesel urban buses (Midi) | km/MJ | 0.087466 | 0.087816 | 0.090521 | - | 0.10859 | 0.11752
| SPS3 | CH | Urban buses efficiency¦Motor Diesel¦Total¦New conventional ICE diesel urban buses (Maxi) | km/MJ | 0.05795 | 0.058183 | 0.060234 | 0.064776 | 0.073404 | 0.079234
| SPS3 | CH | Urban buses efficiency¦Motor Diesel¦Total¦New conventional ICE diesel urban buses (Mega) | km/MJ | 0.038646 | 0.038934 | 0.039351 | - | 0.049109 | 0.053208
| SPS3 | CH | Urban buses efficiency¦Motor Gas¦Total¦Existing ICE Gas urban buses | km/MJ | 13.9687 | 11.187 | 7.0145 | - | - | -
| SPS3 | CH | Urban buses efficiency¦Motor Gas¦Total¦New conventional ICE gas urban buses (Mini) | km/MJ | - | 0.12024 | 0.12343 | 0.13345 | 0.14931 | 0.16091
| SPS3 | CH | Urban buses efficiency¦Motor Gas¦Total¦New conventional ICE gas urban buses (Midi) | km/MJ | - | 0.084998 | 0.088068 | 0.093463 | 0.10275 | 0.11045
| SPS3 | CH | Urban buses efficiency¦Motor Gas¦Total¦New conventional ICE gas urban buses (Maxi) | km/MJ | - | 0.056422 | 0.058749 | 0.058449 | 0.069392 | 0.075056
| SPS3 | CH | Urban buses efficiency¦Motor Gas¦Total¦New conventional ICE gas urban buses (Mega) | km/MJ | - | 0.037689 | 0.038798 | - | 0.046388 | 0.05052
| SPS3 | CH | Fuel consumption in coaches | PJ/yr. | 0.81901 | 0.838 | 1.0249 | 0.41724 | 0.40933 | 0.34724
| SPS3 | CH | Fuel consumption in coaches¦Electricity | PJ/yr. | 0.0029756 | 0.0069698 | 0.011211 | 0.35284 | 0.31647 | 0.29177
| SPS3 | CH | Fuel consumption in coaches¦Electricity¦Existing electric coaches | PJ/yr. | 0 | 0 | 0 | 0 | 0 | 0
| SPS3 | CH | Fuel consumption in coaches¦Electricity¦New electric coaches (Mini) | PJ/yr. | 0.00046169 | 0.0018746 | 0.0034148 | 0.11816 | 0.12394 | 0.10348
| SPS3 | CH | Fuel consumption in coaches¦Electricity¦New electric coaches (Midi) | PJ/yr. | 0.0017411 | 0.0028089 | 0.0042657 | 0.17716 | 0.16 | 0.14543
| SPS3 | CH | Fuel consumption in coaches¦Electricity¦New electric coaches (Maxi) | PJ/yr. | 0.00077286 | 0.0017787 | 0.0026321 | 0.057019 | 0.031339 | 0.042369
| SPS3 | CH | Fuel consumption in coaches¦Electricity¦New electric coaches (Mega) | PJ/yr. | 0 | 0.00050758 | 0.00089869 | 0.00050361 | 0.0011873 | 0.00049779
| SPS3 | CH | Fuel consumption in coaches¦Hydrogen | PJ/yr. | 0 | 0 | 0 | 0 | 0.00039771 | 0.0019189
| SPS3 | CH | Fuel consumption in coaches¦Hydrogen¦New fuel cell coaches (Mini) | PJ/yr. | 0 | 0 | 0 | 0 | 5.8608e-05 | 0.00035793
| SPS3 | CH | Fuel consumption in coaches¦Hydrogen¦New fuel cell coaches (Midi) | PJ/yr. | 0 | 0 | 0 | 0 | 9.0824e-05 | 0.00054722
| SPS3 | CH | Fuel consumption in coaches¦Hydrogen¦New fuel cell coaches (Maxi) | PJ/yr. | 0 | 0 | 0 | 0 | 0.00013152 | 0.00088741
| SPS3 | CH | Fuel consumption in coaches¦Hydrogen¦New fuel cell coaches (Mega) | PJ/yr. | 0 | 0 | 0 | 0 | 0.00011676 | 0.00012638
| SPS3 | CH | Fuel consumption in coaches¦Motor Diesel | PJ/yr. | 0.81589 | 0.82653 | 1.003 | 0.064367 | 0.092262 | 0.053441
| SPS3 | CH | Fuel consumption in coaches¦Motor Diesel¦Fossil liquids | PJ/yr. | 0.79606 | 0.80464 | 0.96943 | 0.060773 | 0.084297 | -0.0086562
| SPS3 | CH | Fuel consumption in coaches¦Motor Diesel¦Synthetic liquids | PJ/yr. | 0.019836 | 0.021889 | 0.033544 | 0.0035946 | 0.0079647 | 0.062097
| SPS3 | CH | Fuel consumption in coaches¦Motor Diesel¦Synthetic liquids¦Bioliquids¦Biodiesel | PJ/yr. | 0.019836 | 0.021889 | 0.033544 | 0.0035946 | 0.0055625 | 0.0096256
| SPS3 | CH | Fuel consumption in coaches¦Motor Diesel¦Synthetic liquids¦PtL¦PtL Diesel | PJ/yr. | 0 | 0 | 0 | 0 | 0.0024022 | 0.052472
| SPS3 | CH | Fuel consumption in coaches¦Motor Diesel¦Total¦New conventional hybrid diesel coaches (Mini) | PJ/yr. | 0 | 0.011239 | 0.013727 | 0.06431 | 0.029939 | 0.03755
| SPS3 | CH | Fuel consumption in coaches¦Motor Diesel¦Total¦New conventional hybrid diesel coaches (Midi) | PJ/yr. | 0 | 0.0017786 | 0.0031742 | 4.7649e-05 | 0.01044 | 0.0059569
| SPS3 | CH | Fuel consumption in coaches¦Motor Diesel¦Total¦New conventional hybrid diesel coaches (Maxi) | PJ/yr. | 0 | 0.0010577 | 0.0018978 | 2.0181e-06 | 0.050482 | 0.0093368
| SPS3 | CH | Fuel consumption in coaches¦Motor Diesel¦Total¦New conventional hybrid diesel coaches (Mega) | PJ/yr. | 0 | 0.00048321 | 0.00092355 | 0 | 0.00088771 | 0.00028373
| SPS3 | CH | Fuel consumption in coaches¦Motor Diesel¦Total¦Existing ICE diesel coaches | PJ/yr. | 0.00603 | 0.0060139 | 0.0059454 | 0 | 0 | 0
| SPS3 | CH | Fuel consumption in coaches¦Motor Diesel¦Total¦New conventional ICE diesel coaches (Mini) | PJ/yr. | 0.11196 | 0.28979 | 0.3483 | 6.4034e-06 | 6.2511e-05 | 4.6774e-05
| SPS3 | CH | Fuel consumption in coaches¦Motor Diesel¦Total¦New conventional ICE diesel coaches (Midi) | PJ/yr. | 0.51653 | 0.38951 | 0.47586 | 0 | 0.00010635 | 8.8087e-05
| SPS3 | CH | Fuel consumption in coaches¦Motor Diesel¦Total¦New conventional ICE diesel coaches (Maxi) | PJ/yr. | 0.15361 | 0.12192 | 0.14753 | 6.0642e-07 | 0.00013222 | 0.0001001
| SPS3 | CH | Fuel consumption in coaches¦Motor Diesel¦Total¦New conventional ICE diesel coaches (Mega) | PJ/yr. | 0.027768 | 0.0047319 | 0.0056088 | 8.9643e-07 | 0.00021246 | 7.8939e-05
| SPS3 | CH | Fuel consumption in coaches¦Motor Gas | PJ/yr. | 0.00014276 | 0.0045052 | 0.010691 | 2.7693e-05 | 0.00019882 | 0.00010354
| SPS3 | CH | Fuel consumption in coaches¦Motor Gas¦Fossil gases | PJ/yr. | 0.0001309 | 0.0040864 | 0.0097376 | 2.2892e-05 | -0.0010005 | -0.024275
| SPS3 | CH | Fuel consumption in coaches¦Motor Gas¦Synthetic gases | PJ/yr. | 1.1856e-05 | 0.00041876 | 0.00095329 | 4.8008e-06 | 0.0011994 | 0.024379
| SPS3 | CH | Fuel consumption in coaches¦Motor Gas¦Synthetic gases¦Biogases¦Biogas | PJ/yr. | 1.1856e-05 | 0.00041876 | 0.00095329 | 4.8008e-06 | 5.0867e-05 | 2.5351e-05
| SPS3 | CH | Fuel consumption in coaches¦Motor Gas¦Synthetic gases¦PtG¦PtG gas | PJ/yr. | 0 | 0 | 0 | 0 | 0.0011485 | 0.024353
| SPS3 | CH | Fuel consumption in coaches¦Motor Gas¦Total¦Existing ICE Gas coaches | PJ/yr. | 0.00014276 | 0.00014355 | 0.00014021 | 0 | 0 | 0
| SPS3 | CH | Fuel consumption in coaches¦Motor Gas¦Total¦New conventional ICE gas coaches (Mini) | PJ/yr. | 0 | 0.0020913 | 0.004392 | 2.7693e-05 | 2.8131e-05 | 9.144e-06
| SPS3 | CH | Fuel consumption in coaches¦Motor Gas¦Total¦New conventional ICE gas coaches (Midi) | PJ/yr. | 0 | 0.0010636 | 0.002963 | 0 | 3.863e-05 | 2.9746e-05
| SPS3 | CH | Fuel consumption in coaches¦Motor Gas¦Total¦New conventional ICE gas coaches (Maxi) | PJ/yr. | 0 | 0.00084398 | 0.0022823 | 0 | 5.1508e-05 | 3.3203e-05
| SPS3 | CH | Fuel consumption in coaches¦Motor Gas¦Total¦New conventional ICE gas coaches (Mega) | PJ/yr. | 0 | 0.00036272 | 0.00091345 | 0 | 8.0549e-05 | 3.1444e-05
| SPS3 | CH | Coaches mileage | billion km/yr. | 0.13124 | 0.13176 | 0.1328 | 0.13443 | 0.13478 | 0.13117
| SPS3 | CH | Coaches mileage¦Electricity¦Existing electric coaches | billion km/yr. | 0 | 0 | 0 | 0 | 0 | 0
| SPS3 | CH | Coaches mileage¦Electricity¦New electric coaches (Mini) | billion km/yr. | 0.00017484 | 0.0007274 | 0.0013686 | 0.052809 | 0.058719 | 0.05464
| SPS3 | CH | Coaches mileage¦Electricity¦New electric coaches (Midi) | billion km/yr. | 0.00047911 | 0.00078367 | 0.0012178 | 0.057407 | 0.056023 | 0.054994
| SPS3 | CH | Coaches mileage¦Electricity¦New electric coaches (Maxi) | billion km/yr. | 0.00014141 | 0.00033081 | 0.00050004 | 0.012279 | 0.0074419 | 0.010895
| SPS3 | CH | Coaches mileage¦Electricity¦New electric coaches (Mega) | billion km/yr. | 0 | 6.4176e-05 | 0.00011648 | 7.0435e-05 | 0.00018684 | 8.507e-05
| SPS3 | CH | Coaches mileage¦Hydrogen¦New fuel cell coaches (Mini) | billion km/yr. | 0 | 0 | 0 | 0 | 1.5264e-05 | 0.00010756
| SPS3 | CH | Coaches mileage¦Hydrogen¦New fuel cell coaches (Midi) | billion km/yr. | 0 | 0 | 0 | 0 | 1.7071e-05 | 0.00011854
| SPS3 | CH | Coaches mileage¦Hydrogen¦New fuel cell coaches (Maxi) | billion km/yr. | 0 | 0 | 0 | 0 | 1.6722e-05 | 0.0001296
| SPS3 | CH | Coaches mileage¦Hydrogen¦New fuel cell coaches (Mega) | billion km/yr. | 0 | 0 | 0 | 0 | 9.9368e-06 | 1.2332e-05
| SPS3 | CH | Coaches mileage¦Motor Diesel¦Total¦New conventional hybrid diesel coaches (Mini) | billion km/yr. | 0 | 0.0018265 | 0.0022538 | 0.011853 | 0.0058959 | 0.0082815
| SPS3 | CH | Coaches mileage¦Motor Diesel¦Total¦New conventional hybrid diesel coaches (Midi) | billion km/yr. | 0 | 0.0002072 | 0.00037791 | 6.1842e-06 | 0.0015029 | 0.00090122
| SPS3 | CH | Coaches mileage¦Motor Diesel¦Total¦New conventional hybrid diesel coaches (Maxi) | billion km/yr. | 0 | 8.2752e-05 | 0.00015172 | 1.7923e-07 | 0.0048372 | 0.00094441
| SPS3 | CH | Coaches mileage¦Motor Diesel¦Total¦New conventional hybrid diesel coaches (Mega) | billion km/yr. | 0 | 2.549e-05 | 4.982e-05 | 0 | 5.7886e-05 | 2.0294e-05
| SPS3 | CH | Coaches mileage¦Motor Diesel¦Total¦Existing ICE diesel coaches | billion km/yr. | 0.06 | 0.047989 | 0.029869 | 0 | 0 | 0
| SPS3 | CH | Coaches mileage¦Motor Diesel¦Total¦New conventional ICE diesel coaches (Mini) | billion km/yr. | 0.013874 | 0.03669 | 0.044613 | 9.3718e-07 | 9.9192e-06 | 8.106e-06
| SPS3 | CH | Coaches mileage¦Motor Diesel¦Total¦New conventional ICE diesel coaches (Midi) | billion km/yr. | 0.045179 | 0.034205 | 0.041799 | 0 | 1.1716e-05 | 1.0468e-05
| SPS3 | CH | Coaches mileage¦Motor Diesel¦Total¦New conventional ICE diesel coaches (Maxi) | billion km/yr. | 0.0089014 | 0.0070944 | 0.0085911 | 4.1343e-08 | 9.8142e-06 | 8.0572e-06
| SPS3 | CH | Coaches mileage¦Motor Diesel¦Total¦New conventional ICE diesel coaches (Mega) | billion km/yr. | 0.0010732 | 0.00018443 | 0.00022068 | 4.0846e-08 | 1.047e-05 | 4.2981e-06
| SPS3 | CH | Coaches mileage¦Motor Gas¦Total¦Existing ICE Gas coaches | billion km/yr. | 0.0014205 | 0.0011451 | 0.00070336 | 0 | 0 | 0
| SPS3 | CH | Coaches mileage¦Motor Gas¦Total¦New conventional ICE gas coaches (Mini) | billion km/yr. | 0 | 0.00025146 | 0.00054081 | 3.7384e-06 | 4.1647e-06 | 1.507e-06
| SPS3 | CH | Coaches mileage¦Motor Gas¦Total¦New conventional ICE gas coaches (Midi) | billion km/yr. | 0 | 9.0402e-05 | 0.00025948 | 0 | 4.0241e-06 | 3.3706e-06
| SPS3 | CH | Coaches mileage¦Motor Gas¦Total¦New conventional ICE gas coaches (Maxi) | billion km/yr. | 0 | 4.7619e-05 | 0.00013265 | 0 | 3.6051e-06 | 2.5326e-06
| SPS3 | CH | Coaches mileage¦Motor Gas¦Total¦New conventional ICE gas coaches (Mega) | billion km/yr. | 0 | 1.3671e-05 | 3.5412e-05 | 0 | 3.7786e-06 | 1.6356e-06
| SPS3 | CH | Coaches efficiency | km/MJ | - | - | - | - | - | -
| SPS3 | CH | Coaches efficiency¦Electricity¦Existing electric coaches | km/MJ | - | - | - | - | - | -
| SPS3 | CH | Coaches efficiency¦Electricity¦New electric coaches (Mini) | km/MJ | 0.37869 | 0.38802 | 0.4008 | 0.44694 | 0.47375 | 0.52803
| SPS3 | CH | Coaches efficiency¦Electricity¦New electric coaches (Midi) | km/MJ | 0.27518 | 0.279 | 0.2855 | 0.32404 | 0.35015 | 0.37815
| SPS3 | CH | Coaches efficiency¦Electricity¦New electric coaches (Maxi) | km/MJ | 0.18297 | 0.18598 | 0.18998 | 0.21535 | 0.23746 | 0.25713
| SPS3 | CH | Coaches efficiency¦Electricity¦New electric coaches (Mega) | km/MJ | - | 0.12643 | 0.12961 | 0.13986 | 0.15736 | 0.1709
| SPS3 | CH | Coaches efficiency¦Hydrogen¦New fuel cell coaches (Mini) | km/MJ | - | - | - | - | 0.26045 | 0.3005
| SPS3 | CH | Coaches efficiency¦Hydrogen¦New fuel cell coaches (Midi) | km/MJ | - | - | - | - | 0.18796 | 0.21663
| SPS3 | CH | Coaches efficiency¦Hydrogen¦New fuel cell coaches (Maxi) | km/MJ | - | - | - | - | 0.12715 | 0.14605
| SPS3 | CH | Coaches efficiency¦Hydrogen¦New fuel cell coaches (Mega) | km/MJ | - | - | - | - | 0.085102 | 0.097579
| SPS3 | CH | Coaches efficiency¦Motor Diesel¦Total¦New conventional hybrid diesel coaches (Mini) | km/MJ | - | 0.16251 | 0.16419 | 0.18432 | 0.19693 | 0.22055
| SPS3 | CH | Coaches efficiency¦Motor Diesel¦Total¦New conventional hybrid diesel coaches (Midi) | km/MJ | - | 0.11649 | 0.11906 | 0.12979 | 0.14395 | 0.15129
| SPS3 | CH | Coaches efficiency¦Motor Diesel¦Total¦New conventional hybrid diesel coaches (Maxi) | km/MJ | - | 0.078236 | 0.079946 | 0.088814 | 0.095822 | 0.10115
| SPS3 | CH | Coaches efficiency¦Motor Diesel¦Total¦New conventional hybrid diesel coaches (Mega) | km/MJ | - | 0.052751 | 0.053944 | - | 0.065209 | 0.071523
| SPS3 | CH | Coaches efficiency¦Motor Diesel¦Total¦Existing ICE diesel coaches | km/MJ | 9.9502 | 7.9797 | 5.0239 | - | - | -
| SPS3 | CH | Coaches efficiency¦Motor Diesel¦Total¦New conventional ICE diesel coaches (Mini) | km/MJ | 0.12392 | 0.12661 | 0.12809 | 0.14636 | 0.15868 | 0.1733
| SPS3 | CH | Coaches efficiency¦Motor Diesel¦Total¦New conventional ICE diesel coaches (Midi) | km/MJ | 0.087466 | 0.087815 | 0.08784 | - | 0.11016 | 0.11883
| SPS3 | CH | Coaches efficiency¦Motor Diesel¦Total¦New conventional ICE diesel coaches (Maxi) | km/MJ | 0.05795 | 0.058188 | 0.058232 | 0.068175 | 0.074225 | 0.080489
| SPS3 | CH | Coaches efficiency¦Motor Diesel¦Total¦New conventional ICE diesel coaches (Mega) | km/MJ | 0.038646 | 0.038977 | 0.039346 | 0.045565 | 0.049281 | 0.054448
| SPS3 | CH | Coaches efficiency¦Motor Gas¦Total¦Existing ICE Gas coaches | km/MJ | 9.9502 | 7.9768 | 5.0166 | - | - | -
| SPS3 | CH | Coaches efficiency¦Motor Gas¦Total¦New conventional ICE gas coaches (Mini) | km/MJ | - | 0.12024 | 0.12314 | 0.13499 | 0.14805 | 0.1648
| SPS3 | CH | Coaches efficiency¦Motor Gas¦Total¦New conventional ICE gas coaches (Midi) | km/MJ | - | 0.084998 | 0.087574 | - | 0.10417 | 0.11331
| SPS3 | CH | Coaches efficiency¦Motor Gas¦Total¦New conventional ICE gas coaches (Maxi) | km/MJ | - | 0.056422 | 0.058122 | - | 0.069992 | 0.076277
| SPS3 | CH | Coaches efficiency¦Motor Gas¦Total¦New conventional ICE gas coaches (Mega) | km/MJ | - | 0.037689 | 0.038767 | - | 0.04691 | 0.052017
| SPS3 | CH | Fuel consumption in trolleybuses | PJ/yr. | 0.28164 | 0.30572 | 0.3515 | 0.45078 | 0.47237 | 0.48809
| SPS3 | CH | Fuel consumption in trolleybuses¦Electricity | PJ/yr. | 0.28164 | 0.30572 | 0.3515 | 0.45078 | 0.47237 | 0.48809
| SPS3 | CH | Fuel consumption in trolleybuses¦Electricity¦Existing trolleybuses | PJ/yr. | 0.28164 | 0.30572 | 0.3515 | 0.45078 | 0.47237 | 0.48809
| SPS3 | CH | Trolleybuses mileage | billion km/yr. | 0.027121 | 0.027695 | 0.028832 | 0.030544 | 0.032007 | 0.033072
| SPS3 | CH | Trolleybuses mileage¦Electricity¦Existing trolleybuses | billion km/yr. | 0.027121 | 0.027695 | 0.028832 | 0.030544 | 0.032007 | 0.033072
| SPS3 | CH | Trolleybuses efficiency | km/MJ | - | - | - | - | - | -
| SPS3 | CH | Trolleybuses efficiency¦Electricity¦Existing trolleybuses | km/MJ | 0.096296 | 0.090588 | 0.082027 | 0.067757 | 0.067757 | 0.067757
| SPS3 | CH | Fuel consumption in trams | PJ/yr. | 0.58773 | 0.61255 | 0.65831 | 0.73791 | 0.77326 | 0.79899
| SPS3 | CH | Fuel consumption in trams¦Electricity | PJ/yr. | 0.58773 | 0.61255 | 0.65831 | 0.73791 | 0.77326 | 0.79899
| SPS3 | CH | Fuel consumption in trams¦Electricity¦Existing trams | PJ/yr. | 0.58773 | 0.61255 | 0.65831 | 0.73791 | 0.77326 | 0.79899
| SPS3 | CH | Trams mileage | billion km/yr. | 0.033478 | 0.0341 | 0.035371 | 0.037264 | 0.039049 | 0.040348
| SPS3 | CH | Trams mileage¦Electricity¦Existing trams | billion km/yr. | 0.033478 | 0.0341 | 0.035371 | 0.037264 | 0.039049 | 0.040348
| SPS3 | CH | Trams efficiency | km/MJ | - | - | - | - | - | -
| SPS3 | CH | Trams efficiency¦Electricity¦Existing trams | km/MJ | 0.056962 | 0.055669 | 0.05373 | 0.050499 | 0.050499 | 0.050499
| SPS3 | CH | Fuel consumption in motorised two wheelers | PJ/yr. | 2.3799 | 1.9938 | 1.5658 | 0.17567 | 0.52902 | 0.3118
| SPS3 | CH | Fuel consumption in motorised two wheelers¦Electricity | PJ/yr. | 0.0057727 | 0.030271 | 0.061634 | 0.17546 | 0.09601 | 0.13191
| SPS3 | CH | Fuel consumption in motorised two wheelers¦Electricity¦New electric two wheelers (4kW) | PJ/yr. | 0.0039058 | 0.026944 | 0.05708 | 0.1707 | 0.090141 | 0.1281
| SPS3 | CH | Fuel consumption in motorised two wheelers¦Electricity¦New electric two wheelers (11kW) | PJ/yr. | 0.0007903 | 0.001382 | 0.0018781 | 0.0019711 | 0.0017584 | 0.0012413
| SPS3 | CH | Fuel consumption in motorised two wheelers¦Electricity¦New electric two wheelers (25kW) | PJ/yr. | 0.00046444 | 0.00085884 | 0.00118 | 0.00127 | 0.0016553 | 0.0010097
| SPS3 | CH | Fuel consumption in motorised two wheelers¦Electricity¦New electric two wheelers (50kW) | PJ/yr. | 0.00061221 | 0.0010863 | 0.0014955 | 0.0015244 | 0.0024559 | 0.0015601
| SPS3 | CH | Fuel consumption in motorised two wheelers¦Hydrogen | PJ/yr. | 0 | 0 | 0 | 0 | 0.0025356 | 0.0029251
| SPS3 | CH | Fuel consumption in motorised two wheelers¦Hydrogen¦New fuel cell two wheelers (4kW) | PJ/yr. | 0 | 0 | 0 | 0 | 0.00088236 | 0.00096785
| SPS3 | CH | Fuel consumption in motorised two wheelers¦Hydrogen¦New fuel cell two wheelers (11kW) | PJ/yr. | 0 | 0 | 0 | 0 | 0.00067535 | 0.00068544
| SPS3 | CH | Fuel consumption in motorised two wheelers¦Hydrogen¦New fuel cell two wheelers (25kW) | PJ/yr. | 0 | 0 | 0 | 0 | 0.00058782 | 0.00072609
| SPS3 | CH | Fuel consumption in motorised two wheelers¦Hydrogen¦New fuel cell two wheelers (50kW) | PJ/yr. | 0 | 0 | 0 | 0 | 0.00039007 | 0.00054574
| SPS3 | CH | Fuel consumption in motorised two wheelers¦Motor Gasoline | PJ/yr. | 2.3741 | 1.9635 | 1.5042 | 0.00021046 | 0.43047 | 0.17697
| SPS3 | CH | Fuel consumption in motorised two wheelers¦Motor Gasoline¦Fossil liquids | PJ/yr. | 2.2441 | 1.856 | 1.4218 | 0.00016227 | 0.010912 | -0.00056224
| SPS3 | CH | Fuel consumption in motorised two wheelers¦Motor Gasoline¦Synthetic liquids | PJ/yr. | 0.12996 | 0.10751 | 0.082396 | 4.819e-05 | 0.41956 | 0.17753
| SPS3 | CH | Fuel consumption in motorised two wheelers¦Motor Gasoline¦Synthetic liquids¦Bioliquids¦Ethanol | PJ/yr. | 0.12996 | 0.10751 | 0.082396 | 4.819e-05 | 0.11922 | 0.13927
| SPS3 | CH | Fuel consumption in motorised two wheelers¦Motor Gasoline¦Synthetic liquids¦PtL¦PtL Gasoline | PJ/yr. | 0 | 0 | 0 | 0 | 0.30035 | 0.038254
| SPS3 | CH | Fuel consumption in motorised two wheelers¦Motor Gasoline¦Total¦Existing gasoline two wheelers | PJ/yr. | 1.9246 | 1.4763 | 1.0022 | 4.8818e-06 | 0 | 0
| SPS3 | CH | Fuel consumption in motorised two wheelers¦Motor Gasoline¦Total¦New gasoline two wheelers (4kW) | PJ/yr. | 0.043064 | 0.051081 | 0.050099 | 4.2447e-05 | 0.42449 | 0.17121
| SPS3 | CH | Fuel consumption in motorised two wheelers¦Motor Gasoline¦Total¦New gasoline two wheelers (11kW) | PJ/yr. | 0.10822 | 0.16255 | 0.15614 | 4.2999e-05 | 0.0029282 | 0.0021931
| SPS3 | CH | Fuel consumption in motorised two wheelers¦Motor Gasoline¦Total¦New gasoline two wheelers (25kW) | PJ/yr. | 0.1812 | 0.20229 | 0.21812 | 5.5574e-05 | 0.0017628 | 0.0020455
| SPS3 | CH | Fuel consumption in motorised two wheelers¦Motor Gasoline¦Total¦New gasoline two wheelers (50kW) | PJ/yr. | 0.11702 | 0.071307 | 0.077645 | 6.4559e-05 | 0.0012905 | 0.0015166
| SPS3 | CH | Motorised two wheelers mileage | Billion km/yr. | #REF! | #REF! | #REF! | #REF! | #REF! | #REF!
| SPS3 | CH | Motorised two wheelers mileage¦Electricity¦New electric two wheelers (4kW) | Billion km/yr. | 0.04335 | 0.30034 | 0.63912 | 1.9357 | 1.0429 | 1.519
| SPS3 | CH | Motorised two wheelers mileage¦Electricity¦New electric two wheelers (11kW) | Billion km/yr. | 0.0049667 | 0.0087022 | 0.011865 | 0.01251 | 0.011504 | 0.008245
| SPS3 | CH | Motorised two wheelers mileage¦Electricity¦New electric two wheelers (25kW) | Billion km/yr. | 0.0018996 | 0.0035219 | 0.004857 | 0.0052548 | 0.0069799 | 0.0043778
| SPS3 | CH | Motorised two wheelers mileage¦Electricity¦New electric two wheelers (50kW) | Billion km/yr. | 0.002305 | 0.0041014 | 0.0056702 | 0.0058089 | 0.0094864 | 0.006181
| SPS3 | CH | Motorised two wheelers mileage¦Hydrogen¦New fuel cell two wheelers (4kW) | Billion km/yr. | 0 | 0 | 0 | 0 | 0.0041943 | 0.0047251
| SPS3 | CH | Motorised two wheelers mileage¦Hydrogen¦New fuel cell two wheelers (11kW) | Billion km/yr. | 0 | 0 | 0 | 0 | 0.0018624 | 0.0019319
| SPS3 | CH | Motorised two wheelers mileage¦Hydrogen¦New fuel cell two wheelers (25kW) | Billion km/yr. | 0 | 0 | 0 | 0 | 0.0010541 | 0.0013295
| SPS3 | CH | Motorised two wheelers mileage¦Hydrogen¦New fuel cell two wheelers (50kW) | Billion km/yr. | 0 | 0 | 0 | 0 | 0.00062302 | 0.00088817
| SPS3 | CH | Motorised two wheelers mileage¦Motor Gasoline¦Existing gasoline two wheelers | Billion km/yr. | 1.4842 | 1.1622 | 0.81312 | 4.157e-06 | 0 | 0
| SPS3 | CH | Motorised two wheelers mileage¦Motor Gasoline¦New gasoline two wheelers (4kW) | Billion km/yr. | 0.082161 | 0.097528 | 0.095672 | 8.2426e-05 | 0.88169 | 0.35755
| SPS3 | CH | Motorised two wheelers mileage¦Motor Gasoline¦New gasoline two wheelers (11kW) | Billion km/yr. | 0.11934 | 0.17951 | 0.17244 | 4.8136e-05 | 0.0034842 | 0.0026689
| SPS3 | CH | Motorised two wheelers mileage¦Motor Gasoline¦New gasoline two wheelers (25kW) | Billion km/yr. | 0.13217 | 0.1477 | 0.15927 | 4.1053e-05 | 0.0013829 | 0.0016367
| SPS3 | CH | Motorised two wheelers mileage¦Motor Gasoline¦New gasoline two wheelers (50kW) | Billion km/yr. | 0.079082 | 0.048236 | 0.052526 | 4.4164e-05 | 0.00093261 | 0.0011219
| SPS3 | CH | Motorised two wheelers efficiency | km/MJ | - | - | - | - | - | -
| SPS3 | CH | Motorised two wheelers efficiency¦Electricity¦New electric two wheelers (4kW) | km/MJ | 11.0989 | 11.1469 | 11.1969 | 11.3402 | 11.5697 | 11.8584
| SPS3 | CH | Motorised two wheelers efficiency¦Electricity¦New electric two wheelers (11kW) | km/MJ | 6.2845 | 6.297 | 6.3176 | 6.3469 | 6.542 | 6.6423
| SPS3 | CH | Motorised two wheelers efficiency¦Electricity¦New electric two wheelers (25kW) | km/MJ | 4.0901 | 4.1007 | 4.1161 | 4.1375 | 4.2168 | 4.3355
| SPS3 | CH | Motorised two wheelers efficiency¦Electricity¦New electric two wheelers (50kW) | km/MJ | 3.7651 | 3.7755 | 3.7914 | 3.8107 | 3.8627 | 3.9618
| SPS3 | CH | Motorised two wheelers efficiency¦Hydrogen¦New fuel cell two wheelers (4kW) | km/MJ | - | - | - | - | 4.7535 | 4.882
| SPS3 | CH | Motorised two wheelers efficiency¦Hydrogen¦New fuel cell two wheelers (11kW) | km/MJ | - | - | - | - | 2.7577 | 2.8185
| SPS3 | CH | Motorised two wheelers efficiency¦Hydrogen¦New fuel cell two wheelers (25kW) | km/MJ | - | - | - | - | 1.7933 | 1.831
| SPS3 | CH | Motorised two wheelers efficiency¦Hydrogen¦New fuel cell two wheelers (50kW) | km/MJ | - | - | - | - | 1.5972 | 1.6275
| SPS3 | CH | Motorised two wheelers efficiency¦Motor Gasoline¦Total¦Existing gasoline two wheelers | km/MJ | 0.77117 | 0.78724 | 0.81135 | 0.85153 | - | -
| SPS3 | CH | Motorised two wheelers efficiency¦Motor Gasoline¦Total¦New gasoline two wheelers (4kW) | km/MJ | 1.9079 | 1.9093 | 1.9097 | 1.9418 | 2.077 | 2.0884
| SPS3 | CH | Motorised two wheelers efficiency¦Motor Gasoline¦Total¦New gasoline two wheelers (11kW) | km/MJ | 1.1028 | 1.1043 | 1.1044 | 1.1195 | 1.1899 | 1.217
| SPS3 | CH | Motorised two wheelers efficiency¦Motor Gasoline¦Total¦New gasoline two wheelers (25kW) | km/MJ | 0.72943 | 0.73018 | 0.7302 | 0.7387 | 0.78448 | 0.80016
| SPS3 | CH | Motorised two wheelers efficiency¦Motor Gasoline¦Total¦New gasoline two wheelers (50kW) | km/MJ | 0.6758 | 0.67646 | 0.67648 | 0.68409 | 0.72269 | 0.73973
| SPS3 | CH | Fuel consumption in light duty vehicles | PJ/yr. | 16.7233 | 15.5931 | 12.5243 | 9.2339 | 8.1321 | 8.5384
| SPS3 | CH | Fuel consumption in light duty vehicles¦Electricity | PJ/yr. | 0.073766 | 0.11149 | 0.05367 | 1.7396 | 5.6837 | 6.6135
| SPS3 | CH | Fuel consumption in light duty vehicles¦Electricity¦Existing electric light duty vehicles | PJ/yr. | 0.039692 | 0.034369 | 0.025805 | 0.013241 | 0 | 0
| SPS3 | CH | Fuel consumption in light duty vehicles¦Electricity¦New electric light duty vehicles | PJ/yr. | 0.034074 | 0.077117 | 0.027865 | 1.7264 | 5.6837 | 6.6135
| SPS3 | CH | Fuel consumption in light duty vehicles¦Hydrogen | PJ/yr. | 0 | 0.00042431 | 0.00049221 | 0 | 0.0017381 | 0.033436
| SPS3 | CH | Fuel consumption in light duty vehicles¦Hydrogen¦New fuel cell electric light duty vehicles | PJ/yr. | 0 | 0.00042431 | 0.00049221 | 0 | 0.0017381 | 0.033436
| SPS3 | CH | Fuel consumption in light duty vehicles¦Motor Gasoline | PJ/yr. | 1.2017 | 2.3293 | 0.56276 | 0.00050947 | 0.00063948 | 0.00067495
| SPS3 | CH | Fuel consumption in light duty vehicles¦Motor Gasoline¦Fossil liquids | PJ/yr. | 1.1359 | 2.2017 | 0.53194 | 0.00039281 | 1.621e-05 | -2.1444e-06
| SPS3 | CH | Fuel consumption in light duty vehicles¦Motor Gasoline¦Synthetic liquids | PJ/yr. | 0.065786 | 0.12754 | 0.030827 | 0.00011666 | 0.00062327 | 0.00067709
| SPS3 | CH | Fuel consumption in light duty vehicles¦Motor Gasoline¦Synthetic liquids¦Bioliquids¦Ethanol | PJ/yr. | 0.065786 | 0.12754 | 0.030827 | 0.00011666 | 0.0001771 | 0.00053119
| SPS3 | CH | Fuel consumption in light duty vehicles¦Motor Gasoline¦Synthetic liquids¦PtL¦PtL Gasoline | PJ/yr. | 0 | 0 | 0 | 0 | 0.00044617 | 0.0001459
| SPS3 | CH | Fuel consumption in light duty vehicles¦Motor Gasoline¦Total¦Existing gasoline light duty vehicles | PJ/yr. | 0.8356 | 1.7552 | 0.54748 | 2.0959e-05 | 0 | 0
| SPS3 | CH | Fuel consumption in light duty vehicles¦Motor Gasoline¦Total¦New gasoline light duty vehicles | PJ/yr. | 0.36612 | 0.574 | 0.015281 | 0.00048851 | 0.00063948 | 0.00067495
| SPS3 | CH | Fuel consumption in light duty vehicles¦Motor Diesel | PJ/yr. | 15.4239 | 13.1271 | 11.8876 | 7.4932 | 2.4449 | 1.8899
| SPS3 | CH | Fuel consumption in light duty vehicles¦Motor Diesel¦Fossil liquids | PJ/yr. | 15.0489 | 12.7795 | 11.49 | 7.0747 | 2.2339 | -0.30612
| SPS3 | CH | Fuel consumption in light duty vehicles¦Motor Diesel¦Synthetic liquids | PJ/yr. | 0.37498 | 0.34765 | 0.39757 | 0.41846 | 0.21107 | 2.196
| SPS3 | CH | Fuel consumption in light duty vehicles¦Motor Diesel¦Synthetic liquids¦Bioliquids¦Biodiesel | PJ/yr. | 0.37498 | 0.34765 | 0.39757 | 0.41846 | 0.14741 | 0.3404
| SPS3 | CH | Fuel consumption in light duty vehicles¦Motor Diesel¦Synthetic liquids¦PtL¦PtL Diesel | PJ/yr. | 0 | 0 | 0 | 0 | 0.063659 | 1.8556
| SPS3 | CH | Fuel consumption in light duty vehicles¦Motor Diesel¦Total¦Existing ICE diesel light duty vehicles | PJ/yr. | 11.0231 | 7.4544 | 5.4358 | 1.4391e-05 | 0 | 0
| SPS3 | CH | Fuel consumption in light duty vehicles¦Motor Diesel¦Total¦New ICE diesel light duty vehicles | PJ/yr. | 4.4009 | 5.2431 | 0.016495 | 0.00036527 | 0.0007279 | 0.0007119
| SPS3 | CH | Fuel consumption in light duty vehicles¦Motor Diesel¦Total¦New hybrid diesel light duty vehicles | PJ/yr. | 0 | 0.42962 | 6.4352 | 7.4928 | 2.4442 | 1.8892
| SPS3 | CH | Fuel consumption in light duty vehicles¦Motor Gas | PJ/yr. | 0.023942 | 0.024749 | 0.019872 | 0.0005822 | 0.0010403 | 0.00095887
| SPS3 | CH | Fuel consumption in light duty vehicles¦Motor Gas¦Fossil gases | PJ/yr. | 0.021954 | 0.022449 | 0.0181 | 0.00048127 | -0.0052354 | -0.22481
| SPS3 | CH | Fuel consumption in light duty vehicles¦Motor Gas¦Synthetic gases | PJ/yr. | 0.0019883 | 0.0023005 | 0.001772 | 0.00010093 | 0.0062757 | 0.22577
| SPS3 | CH | Fuel consumption in light duty vehicles¦Motor Gas¦Synthetic gases¦Biogases¦Biogas | PJ/yr. | 0.0019883 | 0.0023005 | 0.001772 | 0.00010093 | 0.00026616 | 0.00023478
| SPS3 | CH | Fuel consumption in light duty vehicles¦Motor Gas¦Synthetic gases¦PtG¦PtG gas | PJ/yr. | 0 | 0 | 0 | 0 | 0.0060095 | 0.22554
| SPS3 | CH | Fuel consumption in light duty vehicles¦Motor Gas¦Total¦New ICE Gas light duty vehicles | PJ/yr. | 0.023942 | 0.024749 | 0.019872 | 0.0005822 | 0.0010403 | 0.00095887
| SPS3 | CH | Mileage in light duty vehicles | Billion km/yr. | 4.7798 | 4.767 | 4.7045 | 4.6386 | 5.0006 | 5.3976
| SPS3 | CH | Mileage in light duty vehicles¦Electricity¦Existing electric light duty vehicles | Billion km/yr. | 0.027356 | 0.023909 | 0.0182 | 0.0093389 | 0 | 0
| SPS3 | CH | Mileage in light duty vehicles¦Electricity¦New electric light duty vehicles | Billion km/yr. | 0.023216 | 0.052544 | 0.018986 | 1.1763 | 3.8726 | 4.5062
| SPS3 | CH | Mileage in light duty vehicles¦Hydrogen¦New fuel cell electric light duty vehicles | Billion km/yr. | 0 | 0.00019735 | 0.00023265 | 0 | 0.00097665 | 0.020202
| SPS3 | CH | Mileage in light duty vehicles¦Motor Gasoline¦Total¦Existing gasoline light duty vehicles | Billion km/yr. | 0.23195 | 0.49177 | 0.15551 | 5.9534e-06 | 0 | 0
| SPS3 | CH | Mileage in light duty vehicles¦Motor Gasoline¦Total¦New gasoline light duty vehicles | Billion km/yr. | 0.12859 | 0.20161 | 0.0053673 | 0.00017158 | 0.00022461 | 0.00023706
| SPS3 | CH | Mileage in light duty vehicles¦Motor Diesel¦Total¦Existing ICE diesel light duty vehicles | Billion km/yr. | 2.8554 | 1.9973 | 1.529 | 4.0482e-06 | 0 | 0
| SPS3 | CH | Mileage in light duty vehicles¦Motor Diesel¦Total¦New ICE diesel light duty vehicles | Billion km/yr. | 1.5056 | 1.7938 | 0.005643 | 0.00012496 | 0.00024902 | 0.00024355
| SPS3 | CH | Mileage in light duty vehicles¦Motor Diesel¦Total¦New hybrid diesel light duty vehicles | Billion km/yr. | 0 | 0.19795 | 2.9652 | 3.4524 | 1.1262 | 0.87047
| SPS3 | CH | Mileage in light duty vehicles¦Motor Gas¦Total¦New ICE Gas light duty vehicles | Billion km/yr. | 0.0076752 | 0.007934 | 0.0063706 | 0.00018664 | 0.0003335 | 0.00030739
| SPS3 | CH | Efficiency in light duty vehicles | km/PJ | - | - | - | - | - | -
| SPS3 | CH | Efficiency in light duty vehicles¦Electricity¦Existing electric light duty vehicles | km/PJ | 0.68922 | 0.69565 | 0.70528 | 0.70528 | - | -
| SPS3 | CH | Efficiency in light duty vehicles¦Electricity¦New electric light duty vehicles | km/PJ | 0.68136 | 0.68136 | 0.68136 | 0.68136 | 0.68136 | 0.68136
| SPS3 | CH | Efficiency in light duty vehicles¦Hydrogen¦New fuel cell electric light duty vehicles | km/PJ | - | 0.4651 | 0.47267 | - | 0.56192 | 0.6042
| SPS3 | CH | Efficiency in light duty vehicles¦Motor Gasoline¦Total¦Existing gasoline light duty vehicles | km/PJ | 0.27758 | 0.28017 | 0.28405 | 0.28405 | - | -
| SPS3 | CH | Efficiency in light duty vehicles¦Motor Gasoline¦Total¦New gasoline light duty vehicles | km/PJ | 0.35123 | 0.35123 | 0.35123 | 0.35123 | 0.35123 | 0.35123
| SPS3 | CH | Efficiency in light duty vehicles¦Motor Diesel¦Total¦Existing ICE diesel light duty vehicles | km/PJ | 0.25904 | 0.26794 | 0.28129 | 0.28129 | - | -
| SPS3 | CH | Efficiency in light duty vehicles¦Motor Diesel¦Total¦New ICE diesel light duty vehicles | km/PJ | 0.34211 | 0.34211 | 0.34211 | 0.34211 | 0.34211 | 0.34211
| SPS3 | CH | Efficiency in light duty vehicles¦Motor Diesel¦Total¦New hybrid diesel light duty vehicles | km/PJ | - | 0.46077 | 0.46077 | 0.46077 | 0.46077 | 0.46077
| SPS3 | CH | Efficiency in light duty vehicles¦Motor Gas¦Total¦New ICE Gas light duty vehicles | km/PJ | 0.32058 | 0.32058 | 0.32058 | 0.32058 | 0.32058 | 0.32058
| SPS3 | CH | Fuel consumption in heavy duty vehicles | PJ/yr. | 24.508 | 23.022 | 20.4505 | 13.9505 | 15.3506 | 8.5934
| SPS3 | CH | Fuel consumption in heavy duty vehicles¦Electricity | PJ/yr. | 0.0095295 | 0.025222 | 0.028971 | 0.20131 | 0.027652 | 7.3908
| SPS3 | CH | Fuel consumption in heavy duty vehicles¦Electricity¦Existing electric heavy duty vehicles | PJ/yr. | 0 | 0 | 0 | 0 | 0 | 0
| SPS3 | CH | Fuel consumption in heavy duty vehicles¦Electricity¦New electric heavy duty vehicles | PJ/yr. | 0.0095295 | 0.025222 | 0.028971 | 0.20131 | 0.027652 | 7.3908
| SPS3 | CH | Fuel consumption in heavy duty vehicles¦Hydrogen | PJ/yr. | 0.0027943 | 0.0014843 | 0.00068218 | 0 | 0.0033387 | 0.033225
| SPS3 | CH | Fuel consumption in heavy duty vehicles¦Hydrogen¦New fuel cell electric heavy duty vehicles | PJ/yr. | 0.0027943 | 0.0014843 | 0.00068218 | 0 | 0.0033387 | 0.033225
| SPS3 | CH | Fuel consumption in heavy duty vehicles¦Motor Gasoline | PJ/yr. | 0 | 0 | 0 | 0 | 0 | 0
| SPS3 | CH | Fuel consumption in heavy duty vehicles¦Motor Gasoline¦Fossil liquids | PJ/yr. | 0 | 0 | 0 | 0 | 0 | 0
| SPS3 | CH | Fuel consumption in heavy duty vehicles¦Motor Gasoline¦Synthetic liquids | PJ/yr. | 0 | 0 | 0 | 0 | 0 | 0
| SPS3 | CH | Fuel consumption in heavy duty vehicles¦Motor Gasoline¦Synthetic liquids¦Bioliquids¦Ethanol | PJ/yr. | 0 | 0 | 0 | 0 | 0 | 0
| SPS3 | CH | Fuel consumption in heavy duty vehicles¦Motor Gasoline¦Synthetic liquids¦PtL¦PtL Gasoline | PJ/yr. | 0 | 0 | 0 | 0 | 0 | 0
| SPS3 | CH | Fuel consumption in heavy duty vehicles¦Motor Gasoline¦Total¦Existing gasoline heavy duty vehicles | PJ/yr. | 0 | 0 | 0 | 0 | 0 | 0
| SPS3 | CH | Fuel consumption in heavy duty vehicles¦Motor Gasoline¦Total¦New gasoline heavy duty vehicles | PJ/yr. | 0 | 0 | 0 | 0 | 0 | 0
| SPS3 | CH | Fuel consumption in heavy duty vehicles¦Motor Diesel | PJ/yr. | 24.4371 | 22.9836 | 20.4082 | 13.748 | 15.3183 | 1.1682
| SPS3 | CH | Fuel consumption in heavy duty vehicles¦Motor Diesel¦Fossil liquids | PJ/yr. | 23.843 | 22.3749 | 19.7256 | 12.9803 | 13.9959 | -0.18922
| SPS3 | CH | Fuel consumption in heavy duty vehicles¦Motor Diesel¦Synthetic liquids | PJ/yr. | 0.5941 | 0.60868 | 0.68254 | 0.76777 | 1.3224 | 1.3574
| SPS3 | CH | Fuel consumption in heavy duty vehicles¦Motor Diesel¦Synthetic liquids¦Bioliquids¦Biodiesel | PJ/yr. | 0.5941 | 0.60868 | 0.68254 | 0.76777 | 0.92355 | 0.21041
| SPS3 | CH | Fuel consumption in heavy duty vehicles¦Motor Diesel¦Synthetic liquids¦PtL¦PtL Diesel | PJ/yr. | 0 | 0 | 0 | 0 | 0.39884 | 1.147
| SPS3 | CH | Fuel consumption in heavy duty vehicles¦Motor Diesel¦Total¦Existing ICE diesel heavy duty vehicles | PJ/yr. | 19.2209 | 15.9335 | 11.4727 | 0 | 0 | 0
| SPS3 | CH | Fuel consumption in heavy duty vehicles¦Motor Diesel¦Total¦New ICE diesel heavy duty vehicles | PJ/yr. | 5.2163 | 6.1255 | 4.7793 | 4.3452e-05 | 0.0081169 | 0.0026778
| SPS3 | CH | Fuel consumption in heavy duty vehicles¦Motor Diesel¦Total¦New hybrid diesel heavy duty vehicles | PJ/yr. | 0 | 0.92457 | 4.1563 | 13.748 | 15.3102 | 1.1655
| SPS3 | CH | Fuel consumption in heavy duty vehicles¦Motor Gas | PJ/yr. | 0.058528 | 0.011685 | 0.012613 | 0.0011001 | 0.0013103 | 0.0011724
| SPS3 | CH | Fuel consumption in heavy duty vehicles¦Motor Gas¦Fossil gases | PJ/yr. | 0.053667 | 0.010599 | 0.011488 | 0.00090943 | -0.0065939 | -0.27489
| SPS3 | CH | Fuel consumption in heavy duty vehicles¦Motor Gas¦Synthetic gases | PJ/yr. | 0.0048606 | 0.0010861 | 0.0011247 | 0.00019072 | 0.0079042 | 0.27606
| SPS3 | CH | Fuel consumption in heavy duty vehicles¦Motor Gas¦Synthetic gases¦Biogases¦Biogas | PJ/yr. | 0.0048606 | 0.0010861 | 0.0011247 | 0.00019072 | 0.00033523 | 0.00028707
| SPS3 | CH | Fuel consumption in heavy duty vehicles¦Motor Gas¦Synthetic gases¦PtG¦PtG gas | PJ/yr. | 0 | 0 | 0 | 0 | 0.007569 | 0.27577
| SPS3 | CH | Fuel consumption in heavy duty vehicles¦Motor Gas¦Total¦New ICE Gas heavy duty vehicles | PJ/yr. | 0.058528 | 0.011685 | 0.012613 | 0.0011001 | 0.0013103 | 0.0011724
| SPS3 | CH | Mileage in heavy duty vehicles | Billion km/yr. | 2.2035 | 2.2249 | 2.2549 | 2.3062 | 2.5132 | 2.7067
| SPS3 | CH | Mileage in heavy duty vehicles¦Electricity¦Existing electric heavy duty vehicles | Billion km/yr. | 0 | 0 | 0 | 0 | 0 | 0
| SPS3 | CH | Mileage in heavy duty vehicles¦Electricity¦New electric heavy duty vehicles | Billion km/yr. | 0.0025608 | 0.0068233 | 0.0079006 | 0.058751 | 0.0086694 | 2.5085
| SPS3 | CH | Mileage in heavy duty vehicles¦Hydrogen¦New fuel cell electric heavy duty vehicles | Billion km/yr. | 0.00048749 | 0.00026012 | 0.00012028 | 0 | 0.00067491 | 0.0072643
| SPS3 | CH | Mileage in heavy duty vehicles¦Motor Gasoline¦Total¦Existing gasoline heavy duty vehicles | Billion km/yr. | 0 | 0 | 0 | 0 | 0 | 0
| SPS3 | CH | Mileage in heavy duty vehicles¦Motor Gasoline¦Total¦New gasoline heavy duty vehicles | Billion km/yr. | 0 | 0 | 0 | 0 | 0 | 0
| SPS3 | CH | Mileage in heavy duty vehicles¦Motor Diesel¦Total¦Existing ICE diesel heavy duty vehicles | Billion km/yr. | 1.5752 | 1.3384 | 0.99881 | 0 | 0 | 0
| SPS3 | CH | Mileage in heavy duty vehicles¦Motor Diesel¦Total¦New ICE diesel heavy duty vehicles | Billion km/yr. | 0.61919 | 0.72712 | 0.56732 | 5.158e-06 | 0.00096351 | 0.00031787
| SPS3 | CH | Mileage in heavy duty vehicles¦Motor Diesel¦Total¦New hybrid diesel heavy duty vehicles | Billion km/yr. | 0 | 0.15114 | 0.67941 | 2.2473 | 2.5027 | 0.19053
| SPS3 | CH | Mileage in heavy duty vehicles¦Motor Gas¦Total¦New ICE Gas heavy duty vehicles | Billion km/yr. | 0.0060414 | 0.0012099 | 0.0013125 | 0.00012149 | 0.0001558 | 0.00015063
| SPS3 | CH | Efficiency in heavy duty vehicles | km/MJ | - | - | - | - | - | -
| SPS3 | CH | Efficiency in heavy duty vehicles¦Electricity¦Existing electric heavy duty vehicles | km/MJ | - | - | - | - | - | -
| SPS3 | CH | Efficiency in heavy duty vehicles¦Electricity¦New electric heavy duty vehicles | km/MJ | 0.26873 | 0.27053 | 0.2727 | 0.29184 | 0.31352 | 0.33941
| SPS3 | CH | Efficiency in heavy duty vehicles¦Hydrogen¦New fuel cell electric heavy duty vehicles | km/MJ | 0.17446 | 0.17524 | 0.17632 | - | 0.20214 | 0.21864
| SPS3 | CH | Efficiency in heavy duty vehicles¦Motor Gasoline¦Total¦Existing gasoline heavy duty vehicles | km/MJ | - | - | - | - | - | -
| SPS3 | CH | Efficiency in heavy duty vehicles¦Motor Gasoline¦Total¦New gasoline heavy duty vehicles | km/MJ | - | - | - | - | - | -
| SPS3 | CH | Efficiency in heavy duty vehicles¦Motor Diesel¦Total¦Existing ICE diesel heavy duty vehicles | km/MJ | 0.081954 | 0.083996 | 0.08706 | - | - | -
| SPS3 | CH | Efficiency in heavy duty vehicles¦Motor Diesel¦Total¦New ICE diesel heavy duty vehicles | km/MJ | 0.1187 | 0.1187 | 0.1187 | 0.1187 | 0.1187 | 0.1187
| SPS3 | CH | Efficiency in heavy duty vehicles¦Motor Diesel¦Total¦New hybrid diesel heavy duty vehicles | km/MJ | - | 0.16347 | 0.16347 | 0.16347 | 0.16347 | 0.16347
| SPS3 | CH | Efficiency in heavy duty vehicles¦Motor Gas¦Total¦New ICE Gas heavy duty vehicles | km/MJ | 0.10322 | 0.10354 | 0.10406 | 0.11043 | 0.1189 | 0.12848
| SPS3 | CH | Fuel consumption in other transport | PJ/yr. | 28.7433 | 25.3912 | 21.6559 | 17.1519 | 28.1546 | 28.9755
| SPS3 | CH | Fuel consumption in other transport¦Electricity | PJ/yr. | 9.207 | 11.1633 | 13.649 | 17.1519 | 11.7379 | 12.6329
| SPS3 | CH | Fuel consumption in other transport¦Electricity¦Passenger electric rail | PJ/yr. | 7.7047 | 7.9059 | 8.2079 | 8.7118 | 9.7093 | 10.4526
| SPS3 | CH | Fuel consumption in other transport¦Electricity¦Freight electric rail | PJ/yr. | 1.5023 | 1.5893 | 1.7438 | 1.8945 | 2.028 | 2.1802
| SPS3 | CH | Fuel consumption in other transport¦Electricity¦Other electric transport | PJ/yr. | 0 | 1.6681 | 3.6973 | 6.5456 | 0.00065982 | 0.00018248
| SPS3 | CH | Fuel consumption in other transport¦Hydrogen | PJ/yr. | 0 | 0 | 0 | 0 | 8.8752e-05 | 5.6311e-05
| SPS3 | CH | Fuel consumption in other transport¦Hydrogen¦Passenger hydrogen rail | PJ/yr. | 0 | 0 | 0 | 0 | 0 | 0
| SPS3 | CH | Fuel consumption in other transport¦Hydrogen¦Freight hydrogen rail | PJ/yr. | 0 | 0 | 0 | 0 | 0 | 0
| SPS3 | CH | Fuel consumption in other transport¦Hydrogen¦Other hydrogen transport | PJ/yr. | 0 | 0 | 0 | 0 | 8.8752e-05 | 5.6311e-05
| SPS3 | CH | Fuel consumption in other transport¦Motor Gasoline | PJ/yr. | 1.7598 | 0.00025519 | 0.001422 | 2.6594e-08 | 0.86764 | 0
| SPS3 | CH | Fuel consumption in other transport¦Motor Gasoline¦Fossil liquids | PJ/yr. | 1.6635 | 0.00024121 | 0.0013441 | 2.0504e-08 | 0.021994 | 0
| SPS3 | CH | Fuel consumption in other transport¦Motor Gasoline¦Synthetic liquids | PJ/yr. | 0.096337 | 1.3973e-05 | 7.7893e-05 | 6.0893e-09 | 0.84565 | 0
| SPS3 | CH | Fuel consumption in other transport¦Motor Gasoline¦Synthetic liquids¦Bioliquids¦Ethanol | PJ/yr. | 0.096337 | 1.3973e-05 | 7.7893e-05 | 6.0893e-09 | 0.24029 | 0
| SPS3 | CH | Fuel consumption in other transport¦Motor Gasoline¦Synthetic liquids¦PtL¦PtL Gasoline | PJ/yr. | 0 | 0 | 0 | 0 | 0.60536 | 0
| SPS3 | CH | Fuel consumption in other transport¦Motor Gasoline¦Total¦Other gasoline transport | PJ/yr. | 1.7598 | 0.00025519 | 0.001422 | 2.6594e-08 | 0.86764 | 0
| SPS3 | CH | Fuel consumption in other transport¦Motor Diesel | PJ/yr. | 17.7765 | 14.2276 | 8.0055 | 6.4698e-08 | 15.549 | 16.3425
| SPS3 | CH | Fuel consumption in other transport¦Motor Diesel¦Fossil liquids | PJ/yr. | 17.3443 | 13.8508 | 7.7378 | 6.1084e-08 | 14.2067 | -2.6471
| SPS3 | CH | Fuel consumption in other transport¦Motor Diesel¦Synthetic liquids | PJ/yr. | 0.43217 | 0.37679 | 0.26774 | 3.6131e-09 | 1.3423 | 18.9896
| SPS3 | CH | Fuel consumption in other transport¦Motor Diesel¦Synthetic liquids¦Bioliquids¦Biodiesel | PJ/yr. | 0.43217 | 0.37679 | 0.26774 | 3.6131e-09 | 0.93745 | 2.9436
| SPS3 | CH | Fuel consumption in other transport¦Motor Diesel¦Synthetic liquids¦PtL¦PtL Diesel | PJ/yr. | 0 | 0 | 0 | 0 | 0.40485 | 16.046
| SPS3 | CH | Fuel consumption in other transport¦Motor Diesel¦Total¦Passenger diesel rail | PJ/yr. | 0 | 0 | 0 | 0 | 0 | 0
| SPS3 | CH | Fuel consumption in other transport¦Motor Diesel¦Total¦Freight diesel rail | PJ/yr. | 0.39608 | 0.28174 | 0.011014 | 0 | 0.001612 | 0.0015484
| SPS3 | CH | Fuel consumption in other transport¦Motor Diesel¦Total¦Other diesel transport | PJ/yr. | 17.3804 | 13.9459 | 7.9945 | 6.4698e-08 | 15.5473 | 16.3409
| SPS3 | CH | Other transport mileage | - | - | - | - | - | - | -
| SPS3 | CH | Other transport mileage¦Electricity¦Passenger electric rail | Billion km/yr. | 0.195 | 0.20003 | 0.20759 | 0.22017 | 0.24503 | 0.2634
| SPS3 | CH | Other transport mileage¦Electricity¦Freight electric rail | Billion km/yr. | 0.025095 | 0.026548 | 0.029128 | 0.031646 | 0.033875 | 0.036418
| SPS3 | CH | Other transport mileage¦Electricity¦Other electric transport | PJ/yr. | 0 | 4.1159 | 9.1227 | 16.1506 | 0.001628 | 0.00045026
| SPS3 | CH | Other transport mileage¦Hydrogen¦Passenger hydrogen rail | Billion km/yr. | 0 | 0 | 0 | 0 | 0 | 0
| SPS3 | CH | Other transport mileage¦Hydrogen¦Freight hydrogen rail | Billion km/yr. | 0 | 0 | 0 | 0 | 0 | 0
| SPS3 | CH | Other transport mileage¦Hydrogen¦Other hydrogen transport | PJ/yr. | 0 | 0 | 0 | 0 | 0.00015918 | 0.00010099
| SPS3 | CH | Other transport mileage¦Motor Gasoline¦Total¦Other gasoline transport | PJ/yr. | 1.5951 | 0.00023131 | 0.0012889 | 2.4105e-08 | 0.78644 | 0
| SPS3 | CH | Other transport mileage¦Motor Diesel¦Total¦Passenger diesel rail | Billion km/yr. | 0 | 0 | 0 | 0 | 0 | 0
| SPS3 | CH | Other transport mileage¦Motor Diesel¦Total¦Freight diesel rail | Billion km/yr. | 0.0016053 | 0.0011419 | 4.4639e-05 | 0 | 6.5337e-06 | 6.2759e-06
| SPS3 | CH | Other transport mileage¦Motor Diesel¦Total¦Other diesel transport | PJ/yr. | 17.1765 | 13.7823 | 7.9007 | 6.3939e-08 | 15.365 | 16.1492
| SPS3 | CH | Other transport efficiency | - | - | - | - | - | - | -
| SPS3 | CH | Other transport efficiency¦Electricity¦Passenger electric rail | km/MJ | 0.025309 | 0.025302 | 0.025291 | 0.025273 | 0.025236 | 0.0252
| SPS3 | CH | Other transport efficiency¦Electricity¦Freight electric rail | km/MJ | 0.016704 | 0.016704 | 0.016704 | 0.016704 | 0.016704 | 0.016704
| SPS3 | CH | Other transport efficiency¦Electricity¦Other electric transport | % | - | 2.4674 | 2.4674 | 2.4674 | 2.4674 | 2.4674
| SPS3 | CH | Other transport efficiency¦Hydrogen¦Passenger hydrogen rail | km/MJ | - | - | - | - | - | -
| SPS3 | CH | Other transport efficiency¦Hydrogen¦Freight hydrogen rail | km/MJ | - | - | - | - | - | -
| SPS3 | CH | Other transport efficiency¦Hydrogen¦Other hydrogen transport | % | - | - | - | - | 1.7935 | 1.7935
| SPS3 | CH | Other transport efficiency¦Motor Gasoline¦Total¦Other gasoline transport | % | 90.64% | 90.64% | 90.64% | 90.64% | 90.64% | -
| SPS3 | CH | Other transport efficiency¦Motor Diesel¦Total¦Passenger diesel rail | km/MJ | - | - | - | - | - | -
| SPS3 | CH | Other transport efficiency¦Motor Diesel¦Total¦Freight diesel rail | km/MJ | 0.0040531 | 0.0040531 | 0.0040531 | - | 0.0040531 | 0.0040531
| SPS3 | CH | Other transport efficiency¦Motor Diesel¦Total¦Other diesel transport | % | 98.83% | 98.83% | 98.83% | 98.83% | 98.83% | 98.83%
| SPS3 | CH | Direct CO2 emissions from fuel combustion and industrial processes | Mt/yr. | 34.7415 | 32.5859 | 28.8405 | 16.4596 | 11.2034 | -9.9987e-07
| SPS3 | CH | Direct CO2 emissions from fuel combustion and industrial processes¦CO2¦Power generation | Mt/yr. | 2.5927 | 2.3256 | 2.3396 | 2.2718 | 2.0834 | -0.50686
| SPS3 | CH | Direct CO2 emissions from fuel combustion and industrial processes¦CO2¦Synthetic fuel production | Mt/yr. | 0 | 0 | 0 | 0 | 0 | -1.3819
| SPS3 | CH | Direct CO2 emissions from fuel combustion and industrial processes¦CO2¦Industry | Mt/yr. | 6.5013 | 6.0171 | 5.4765 | 4.2008 | 2.8918 | 0.32515
| SPS3 | CH | Direct CO2 emissions from fuel combustion and industrial processes¦CO2¦Industry¦fuel combustion | Mt/yr. | 4.4119 | 3.9061 | 3.3743 | 2.1072 | 0.81476 | -0.7067
| SPS3 | CH | Direct CO2 emissions from fuel combustion and industrial processes¦CO2¦Industry¦Industrial processes | Mt/yr. | 2.0893 | 2.111 | 2.1023 | 2.0937 | 2.077 | 1.0318
| SPS3 | CH | Direct CO2 emissions from fuel combustion and industrial processes¦CO2¦Services | Mt/yr. | 3.7989 | 3.5959 | 3.0777 | 1.729 | 1.0029 | 0.28057
| SPS3 | CH | Direct CO2 emissions from fuel combustion and industrial processes¦CO2¦Residential | Mt/yr. | 7.1976 | 6.5511 | 6.078 | 3.2067 | 1.1982 | 0.72289
| SPS3 | CH | Direct CO2 emissions from fuel combustion and industrial processes¦CO2¦Transport | Mt/yr. | 14.6511 | 14.0961 | 11.8687 | 5.0512 | 4.0272 | 0.56055
| SPS3 | CH | Direct CO2 emissions from fuel combustion and industrial processes¦CO2¦CO2 captured in power generation | Mt/yr. | 0 | 0 | 0 | 0 | 0.21114 | 2.8243
| SPS3 | CH | Direct CO2 emissions from fuel combustion and industrial processes¦CO2¦CO2 captured in industry | Mt/yr. | 0 | 0 | 0 | 0 | 0.67019 | 2.7619
| SPS3 | CH | Direct CO2 emissions from fuel combustion and industrial processes¦CO2¦CO2 captured in hydrogen | Mt/yr. | 0 | 0 | 0 | 0 | 0 | 0.97129
| SPS3 | CH | Direct CO2 emissions from fuel combustion and industrial processes¦CO2¦CO2 captured in biogases/bioliquids | Mt/yr. | 0 | 0 | 0 | 0 | 0.0006485 | 0.41064
| SPS3 | CH | Direct CO2 emissions from fuel combustion and industrial processes¦CO2¦Direct air capture | Mt/yr. | 0 | 0 | 0 | 0 | 1.3382e-05 | 0.00038893
| SPS3 | CH | CO2 storage and utilisation | Mt/yr. | 0 | 0 | 0 | 0 | 0.88177 | 6.9684
| SPS3 | CH | CO2 storage and utilisation¦CO2¦Domestic sequestration | Mt/yr. | 0 | 0 | 0 | 0 | 0 | 0
| SPS3 | CH | CO2 storage and utilisation¦CO2¦Domestic utilisation | Mt/yr. | 0 | 0 | 0 | 0 | 0.88177 | 0.56308
| SPS3 | CH | CO2 storage and utilisation¦CO2¦Exported | Mt/yr. | 0 | 0 | 0 | 0 | 0 | 6.4053
| SPS3 | CH | Direct air capture | - | - | - | - | - | - | -
| SPS3 | CH | Direct air capture¦Energy consumption | PJ/yr. | 0 | 0 | 0 | 0 | 0.00010753 | 0.0028329
| SPS3 | CH | Direct air capture¦Energy consumption¦Electricity | PJ/yr. | 0 | 0 | 0 | 0 | 1.8556e-05 | 0.00035393
| SPS3 | CH | Direct air capture¦Energy consumption¦Heat | PJ/yr. | 0 | 0 | 0 | 0 | 8.8977e-05 | 0.002479
| SPS3 | CH | Direct air capture¦CO2 captured | Mt/yr. | 0 | 0 | 0 | 0 | 1.3382e-05 | 0.00038893
| SPS3 | CH | Primary Energy Consumption | PJ/yr. | 964.3971 | 962.5479 | 948.1861 | 763.5682 | 654.997 | 539.0297
| SPS3 | CH | Primary Energy Consumption¦Coal | PJ/yr. | 3.66 | 3.5647 | 0.065263 | 7.8443e-06 | 0.00056659 | 0.0013661
| SPS3 | CH | Primary Energy Consumption¦Oil | PJ/yr. | 312.3798 | 289.5777 | 248.3625 | 114.3644 | 60.568 | 22.5719
| SPS3 | CH | Primary Energy Consumption¦Oil¦Fossil liquids | PJ/yr. | 305.4761 | 282.6285 | 242.4779 | 107.4592 | 52.156 | 0
| SPS3 | CH | Primary Energy Consumption¦Oil¦Fossil liquids¦Light fuel oil | PJ/yr. | 101.9524 | 89.7001 | 81.1887 | 38.7108 | 9.1961 | 0
| SPS3 | CH | Primary Energy Consumption¦Oil¦Fossil liquids¦Heavy fuel oil | PJ/yr. | 2.7764 | 1.2873 | 0.021631 | 7.4373e-06 | 0.00062001 | 0
| SPS3 | CH | Primary Energy Consumption¦Oil¦Fossil liquids¦Motor Diesel | PJ/yr. | 121.0105 | 110.8393 | 87.1427 | 41.6466 | 40.8869 | 0
| SPS3 | CH | Primary Energy Consumption¦Oil¦Fossil liquids¦Motor Gasoline | PJ/yr. | 78.6275 | 79.3965 | 72.276 | 25.0669 | 0.59114 | 0
| SPS3 | CH | Primary Energy Consumption¦Oil¦Fossil liquids¦Kerosene (excl. international aviation) | PJ/yr. | 1.1094 | 1.4052 | 1.849 | 2.0349 | 1.4812 | 0
| SPS3 | CH | Primary Energy Consumption¦Oil¦Synthetic liquids | PJ/yr. | 6.9037 | 6.9492 | 5.8845 | 6.9052 | 8.412 | 22.5719
| SPS3 | CH | Primary Energy Consumption¦Oil¦Synthetic liquids¦Total¦Motor diesel | PJ/yr. | 2.4696 | 2.3526 | 2.9409 | 3.0273 | 2.8302 | 18.7652
| SPS3 | CH | Primary Energy Consumption¦Oil¦Synthetic liquids¦Total¦Motor Gasoline | PJ/yr. | 4.4342 | 4.5966 | 2.9436 | 3.8778 | 5.5818 | 3.8067
| SPS3 | CH | Primary Energy Consumption¦Oil¦Synthetic liquids¦Bioliquids¦Total | PJ/yr. | 6.9037 | 6.9492 | 5.8845 | 6.9052 | 7.4268 | 6.8341
| SPS3 | CH | Primary Energy Consumption¦Oil¦Synthetic liquids¦Bioliquids¦Biodiesel | PJ/yr. | 2.4696 | 2.3526 | 2.9409 | 3.0273 | 2.8302 | 3.0273
| SPS3 | CH | Primary Energy Consumption¦Oil¦Synthetic liquids¦Bioliquids¦Ethanol | PJ/yr. | 4.4342 | 4.5966 | 2.9436 | 3.8778 | 4.5966 | 3.8067
| SPS3 | CH | Primary Energy Consumption¦Oil¦Synthetic liquids¦PtL | PJ/yr. | 0 | 0 | 0 | 0 | 0.98524 | 15.7379
| SPS3 | CH | Primary Energy Consumption¦Oil¦Synthetic liquids¦PtL¦PtL Diesel | PJ/yr. | 0 | 0 | 0 | 0 | 0 | 15.7379
| SPS3 | CH | Primary Energy Consumption¦Oil¦Synthetic liquids¦PtL¦PtL Gasoline | PJ/yr. | 0 | 0 | 0 | 0 | 0.98524 | 0
| SPS3 | CH | Primary Energy Consumption¦Oil¦Synthetic liquids¦PtL¦PtL Kerosene | PJ/yr. | 0 | 0 | 0 | 0 | 0 | 0
| SPS3 | CH | Primary Energy Consumption¦Gas | PJ/yr. | 117.8707 | 107.2363 | 100.4324 | 55.8568 | 36.1825 | 20.5649
| SPS3 | CH | Primary Energy Consumption¦Gas¦Fossil gases¦Total | PJ/yr. | 117.8707 | 106.72 | 99.2664 | 55.8568 | 36.1551 | 18.4343
| SPS3 | CH | Primary Energy Consumption¦Gas¦Fossil gases¦Natural gas | PJ/yr. | 117.8707 | 106.72 | 99.2664 | 55.839 | 36.1301 | 18.4289
| SPS3 | CH | Primary Energy Consumption¦Gas¦Fossil gases¦Liquified Natural Gas | PJ/yr. | 0 | 0 | 0 | 0.017869 | 0.024945 | 0.0054024
| SPS3 | CH | Primary Energy Consumption¦Gas¦Synthetic gases | PJ/yr. | 0 | 0.51632 | 1.166 | 1.6404e-05 | 0.027385 | 2.1306
| SPS3 | CH | Primary Energy Consumption¦Gas¦Synthetic gases¦Biogases | PJ/yr. | 0 | 0.51632 | 1.166 | 1.6404e-05 | 0.027385 | 1.166
| SPS3 | CH | Primary Energy Consumption¦Gas¦Synthetic gases¦Biogases¦Biogas | PJ/yr. | 0 | 0.51632 | 1.166 | 1.6404e-05 | 0.027385 | 1.166
| SPS3 | CH | Primary Energy Consumption¦Gas¦Synthetic gases¦PtG | PJ/yr. | 0 | 0 | 0 | 0 | 0 | 0.96457
| SPS3 | CH | Primary Energy Consumption¦Gas¦Synthetic gases¦PtG¦PtG gas | PJ/yr. | 0 | 0 | 0 | 0 | 0 | 0.96457
| SPS3 | CH | Primary Energy Consumption¦Nuclear fuel | PJ/yr. | 250.9485 | 253.2845 | 215.8145 | 209.5845 | 98.9617 | 0.00037092
| SPS3 | CH | Primary Energy Consumption¦Electricity | PJ/yr. | -20.01 | 14.4878 | -4.3562 | -2.8597e-06 | 15.5265 | 6.6703
| SPS3 | CH | Primary Energy Consumption¦Hydrogen | PJ/yr. | 0 | 0 | 0 | 0 | 0 | 0
| SPS3 | CH | Primary Energy Consumption¦Wood | PJ/yr. | 44.9724 | 47.7099 | 47.71 | 47.71 | 47.71 | 48.1901
| SPS3 | CH | Primary Energy Consumption¦Wood¦Waste wood | PJ/yr. | 11.1119 | 11.9529 | 13.2144 | 15.3169 | 16.2664 | 16.957
| SPS3 | CH | Primary Energy Consumption¦Wood¦Wood residues | PJ/yr. | 7.5117 | 7.5431 | 7.5903 | 7.669 | 7.669 | 7.669
| SPS3 | CH | Primary Energy Consumption¦Wood¦Wood from landscape maintenance | PJ/yr. | 3.1682 | 3.4957 | 3.9868 | 4.8054 | 4.8054 | 4.8054
| SPS3 | CH | Primary Energy Consumption¦Wood¦Wood from Forest (hard wood) | PJ/yr. | 23.1806 | 24.7183 | 22.9184 | 19.9187 | 18.9692 | 18.7587
| SPS3 | CH | Primary Energy Consumption¦Waste | PJ/yr. | 69.3929 | 69.6635 | 69.2706 | 72.0038 | 72.7558 | 77.5022
| SPS3 | CH | Primary Energy Consumption¦Waste¦Non renewable waste | PJ/yr. | 35.6118 | 35.8824 | 35.4895 | 35.6872 | 35.1595 | 35.6032
| SPS3 | CH | Primary Energy Consumption¦Waste¦Renewable waste | PJ/yr. | 33.7811 | 33.7811 | 33.7811 | 36.3166 | 37.5964 | 41.8991
| SPS3 | CH | Primary Energy Consumption¦Manure | PJ/yr. | 3.7981 | 12.5403 | 12.5404 | 12.5404 | 14.6751 | 27
| SPS3 | CH | Primary Energy Consumption¦Hydro | PJ/yr. | 149.4305 | 125.6291 | 191.029 | 150.8158 | 152.0951 | 152.5025
| SPS3 | CH | Primary Energy Consumption¦Hydro¦Large hydro | PJ/yr. | 66.7457 | 49.7988 | 68.4437 | 68.1806 | 71.1997 | 70.3924
| SPS3 | CH | Primary Energy Consumption¦Hydro¦Run-of-river hydro | PJ/yr. | 66.6324 | 55.764 | 65.6417 | 66.9676 | 64.7868 | 65.5941
| SPS3 | CH | Primary Energy Consumption¦Hydro¦Pump storage | PJ/yr. | 16.0524 | 20.0663 | 56.9435 | 15.6677 | 16.1087 | 16.516
| SPS3 | CH | Primary Energy Consumption¦Solar | PJ/yr. | 12.5566 | 16.5236 | 31.8796 | 36.2963 | 65.8863 | 96.4332
| SPS3 | CH | Primary Energy Consumption¦Wind | PJ/yr. | 0.52416 | 0.5453 | 1.0539 | 2.0504 | 5.0206 | 6.1201
| SPS3 | CH | Primary Energy Consumption¦Ambient heat | PJ/yr. | 18.8733 | 21.7851 | 34.3843 | 62.3456 | 85.6073 | 81.4631
| SPS3 | CH | Primary Energy Consumption¦Geothermal | PJ/yr. | 0 | 0 | 0 | 0 | 0.0073214 | 0.00962
| SPS3 | CH | Electricity generation capacity | GWe/yr. | 22.4604 | 24.4833 | 29.562 | 29.5729 | 37.9643 | 47.1416
| SPS3 | CH | Electricity generation capacity¦Nuclear Fuel | GWe/yr. | 3.0806 | 3.0806 | 2.8402 | 2.609 | 1.2357 | 0
| SPS3 | CH | Electricity generation capacity¦Nuclear Fuel¦Nuclear power plants | GWe/yr. | 3.0806 | 3.0806 | 2.8402 | 2.609 | 1.2357 | 0
| SPS3 | CH | Electricity generation capacity¦Hydro | GWe/yr. | 15.4036 | 16.2159 | 16.6555 | 16.8004 | 16.802 | 17.247
| SPS3 | CH | Electricity generation capacity¦Hydro¦Hydro Large | GWe/yr. | 7.3394 | 7.4234 | 7.4234 | 7.4234 | 7.4242 | 7.6706
| SPS3 | CH | Electricity generation capacity¦Hydro¦Hydro Run of River | GWe/yr. | 4.7247 | 4.8189 | 4.87 | 5.0149 | 5.0157 | 5.2143
| SPS3 | CH | Electricity generation capacity¦Hydro¦Pump storage | GWe/yr. | 3.3394 | 3.9737 | 4.3621 | 4.3621 | 4.3621 | 4.3621
| SPS3 | CH | Electricity generation capacity¦Oil | GWe/yr. | 0.065756 | 0.038167 | 0.036268 | 0.021957 | 0.06508 | 0.050033
| SPS3 | CH | Electricity generation capacity¦Oil¦Peak devices | GWe/yr. | 0.046977 | 0.022527 | 0.021298 | 0.0188 | 0.042287 | 0.024369
| SPS3 | CH | Electricity generation capacity¦Oil¦CHP Oil (for District Heating) | GWe/yr. | 0.010476 | 0.0085993 | 0.0079541 | 0.0031276 | 0.0012529 | 0.00082196
| SPS3 | CH | Electricity generation capacity¦Oil¦Industrial CHPs oil | GWe/yr. | 0.008303 | 0.0070415 | 0.0070157 | 2.894e-05 | 0.021539 | 0.024842
| SPS3 | CH | Electricity generation capacity¦Gas | GWe/yr. | 0.28149 | 0.15283 | 0.10576 | 0.098 | 0.53445 | 0.53556
| SPS3 | CH | Electricity generation capacity¦Gas¦Gas turbines combined cycle | GWe/yr. | 0 | 0 | 0 | 0 | 0.015591 | 0.002901
| SPS3 | CH | Electricity generation capacity¦Gas¦Gas turbines open cycle | GWe/yr. | 0 | 0 | 0 | 0.0074859 | 0.07257 | 0.069955
| SPS3 | CH | Electricity generation capacity¦Gas¦Gas turbines combined cycle CCS | GWe/yr. | 0 | 0 | 0 | 0 | 0.0021344 | 0.17623
| SPS3 | CH | Electricity generation capacity¦Gas¦CHP Gas (for District Heating) | GWe/yr. | 0.10167 | 0.00014898 | 0.0021695 | 3.3946e-05 | 0.0011087 | 0.00086564
| SPS3 | CH | Electricity generation capacity¦Gas¦CHP Fuel Cell Gas (for District Heating) | GWe/yr. | 0 | 0 | 0 | 0 | 0.0012486 | 0.0014323
| SPS3 | CH | Electricity generation capacity¦Gas¦Industrial CHPs gas | GWe/yr. | 0.024996 | 0.018486 | 0.011757 | 0.00553 | 0.0044896 | 0.0052062
| SPS3 | CH | Electricity generation capacity¦Gas¦Industrial CHPs gas (CCS) | GWe/yr. | 0 | 0 | 0 | 0 | 0.0014362 | 0.002339
| SPS3 | CH | Electricity generation capacity¦Gas¦Industrial CHPs fuel cells (gas reformer) | GWe/yr. | 0 | 0 | 0 | 0 | 0.011667 | 0.0085078
| SPS3 | CH | Electricity generation capacity¦Gas¦Residential single family CHPs gas | GWe/yr. | 0.0041832 | 0.000629 | 0.0007436 | 4.8419e-06 | 0.0019571 | 0.0017859
| SPS3 | CH | Electricity generation capacity¦Gas¦Residential single family CHPs fuel cells gas | GWe/yr. | 0 | 0 | 0 | 4.1688e-05 | 0.00082445 | 0.00070718
| SPS3 | CH | Electricity generation capacity¦Gas¦Residential multi family CHPs gas | GWe/yr. | 0.011926 | 0.00075696 | 0.002218 | 5.1017e-06 | 0.065377 | 0.048723
| SPS3 | CH | Electricity generation capacity¦Gas¦Residential multi family CHPs fuel cells gas | GWe/yr. | 0 | 0 | 0 | 0.00013638 | 0.0099447 | 0.009527
| SPS3 | CH | Electricity generation capacity¦Gas¦Services sectors CHPs (bio)gas | GWe/yr. | 0.073512 | 0.084905 | 0.084765 | 0.084757 | 0.1694 | 0.20354
| SPS3 | CH | Electricity generation capacity¦Gas¦Services sectors CHPs gas | GWe/yr. | 0.065199 | 0.047902 | 0.0041065 | 6.833e-07 | 0.17179 | 0.00047614
| SPS3 | CH | Electricity generation capacity¦Gas¦Services sectors CHPs fuel cells (gas reformer) | GWe/yr. | 0 | 0 | 0 | 4.9484e-06 | 0.0049197 | 0.0033589
| SPS3 | CH | Electricity generation capacity¦Wastes | GWe/yr. | 0.39707 | 0.36302 | 0.36585 | 0.37945 | 0.4133 | 0.49807
| SPS3 | CH | Electricity generation capacity¦Wastes¦Wastes Incineration (electric only) | GWe/yr. | 0.27377 | 0.27371 | 0.27658 | 0.27981 | 0.30122 | 0.19169
| SPS3 | CH | Electricity generation capacity¦Wastes¦Wastes Incineration (electric only) CCS | GWe/yr. | 0 | 0 | 0 | 0 | 0.014247 | 0.16579
| SPS3 | CH | Electricity generation capacity¦Wastes¦CHP Wastes (for District Heating) | GWe/yr. | 0.076807 | 0.072095 | 0.072067 | 0.071271 | 0.060917 | 0.032772
| SPS3 | CH | Electricity generation capacity¦Wastes¦CHP Wastes (for District Heating) CCS | GWe/yr. | 0 | 0 | 0 | 0 | 0.0095448 | 0.047185
| SPS3 | CH | Electricity generation capacity¦Wastes¦Industrial CHPs wastes | GWe/yr. | 0.046498 | 0.017212 | 0.017206 | 0.028371 | 0.026133 | 0.00084727
| SPS3 | CH | Electricity generation capacity¦Wastes¦Industrial CHPs wastes CCS | GWe/yr. | 0 | 0 | 0 | 0 | 0.0012428 | 0.059791
| SPS3 | CH | Electricity generation capacity¦Wood | GWe/yr. | 0.032458 | 0.033729 | 0.056579 | 0.084015 | 0.26997 | 0.29768
| SPS3 | CH | Electricity generation capacity¦Wood¦CHP Wood (for District Heating) | GWe/yr. | 0.019718 | 0.014388 | 0.014437 | 0.00025713 | 0.056472 | 0.09947
| SPS3 | CH | Electricity generation capacity¦Wood¦Biomass with CCS (BECCS) | GWe/yr. | 0 | 0 | 0 | 0 | 0.0010948 | 0.020469
| SPS3 | CH | Electricity generation capacity¦Wood¦Industrial CHPs wood | GWe/yr. | 0.01274 | 0.019341 | 0.042142 | 0.082866 | 0.086322 | 0.02318
| SPS3 | CH | Electricity generation capacity¦Wood¦Industrial CHPs wood (CCS) | GWe/yr. | 0 | 0 | 0 | 0 | 0.11925 | 0.15165
| SPS3 | CH | Electricity generation capacity¦Wood¦Residential single family CHPs wood | GWe/yr. | 0 | 0 | 0 | 0.00029501 | 0.0015968 | 0.00073656
| SPS3 | CH | Electricity generation capacity¦Wood¦Residential multi family CHPs wood | GWe/yr. | 0 | 0 | 0 | 0.00049948 | 0.0034288 | 0.0015661
| SPS3 | CH | Electricity generation capacity¦Wood¦Services sectors CHPs wood | GWe/yr. | 0 | 0 | 0 | 9.7815e-05 | 0.0018078 | 0.00061427
| SPS3 | CH | Electricity generation capacity¦Wind | GWe/yr. | 0.08712 | 0.09066 | 0.17519 | 0.34088 | 0.83471 | 1.0175
| SPS3 | CH | Electricity generation capacity¦Wind¦Wind turbines | GWe/yr. | 0.08712 | 0.09066 | 0.17519 | 0.34088 | 0.83471 | 1.0175
| SPS3 | CH | Electricity generation capacity¦Solar | GWe/yr. | 2.9747 | 4.3709 | 9.1889 | 9.0298 | 17.4904 | 25.9505
| SPS3 | CH | Electricity generation capacity¦Solar¦Solar PV (large scale) | GWe/yr. | 0 | 0 | 0.016951 | 0.016967 | 0.60087 | 2.2295
| SPS3 | CH | Electricity generation capacity¦Solar¦Solar PV (Industry) | GWe/yr. | 1.1186 | 1.6529 | 3.5612 | 3.5352 | 11.7751 | 18.5513
| SPS3 | CH | Electricity generation capacity¦Solar¦Solar PV (Residential single family) | GWe/yr. | 0.67886 | 1.1559 | 1.2953 | 1.2584 | 0.45333 | 0.020497
| SPS3 | CH | Electricity generation capacity¦Solar¦Solar PV (Residential multi family) | GWe/yr. | 0.27425 | 0.43896 | 1.1361 | 1.1244 | 1.2422 | 1.3723
| SPS3 | CH | Electricity generation capacity¦Solar¦Solar PV (Services) | GWe/yr. | 0.90293 | 1.1231 | 3.1794 | 3.0948 | 3.4189 | 3.7768
| SPS3 | CH | Electricity generation capacity¦Geothermal | GWe/yr. | 0 | 0 | 0 | 0 | 9.9577e-07 | 1.0916e-06
| SPS3 | CH | Electricity generation capacity¦Geothermal¦Deep geothermal | GWe/yr. | 0 | 0 | 0 | 0 | 9.9577e-07 | 1.0916e-06
| SPS3 | CH | Electricity generation capacity¦Hydrogen | GWe/yr. | 0 | 0 | 0 | 0.00027338 | 0.0029026 | 0.19827
| SPS3 | CH | Electricity generation capacity¦Hydrogen¦CHP Fuel Cell Hydrogen (for District Heating) | GWe/yr. | 0 | 0 | 0 | 0 | 0.00083782 | 0.011383
| SPS3 | CH | Electricity generation capacity¦Hydrogen¦Industrial CHPs fuel cells (hydrogen) | GWe/yr. | 0 | 0 | 0 | 0 | 0.0014405 | 0.1849
| SPS3 | CH | Electricity generation capacity¦Hydrogen¦Services sectors CHPs fuel cells (hydrogen) | GWe/yr. | 0 | 0 | 0 | 0.00027338 | 0.00062432 | 0.0019868
| SPS3 | CH | Electricity generation capacity¦Electricity storage (non hydro) | GWe/yr. | 0.1377 | 0.13749 | 0.1377 | 0.20904 | 0.31579 | 1.347
| SPS3 | CH | Electricity generation capacity¦Electricity storage (non hydro)¦CAES | GWe/yr. | 0.1 | 0.099755 | 0.099753 | 0.099749 | 0.099757 | 0.099988
| SPS3 | CH | Electricity generation capacity¦Electricity storage (non hydro)¦Battery storage large size centralised | GWe/yr. | 0.0063974 | 0.0064014 | 0.0064284 | 0.004681 | 0.010264 | 0.86402
| SPS3 | CH | Electricity generation capacity¦Electricity storage (non hydro)¦Battery storage medium size centralised | GWe/yr. | 0.0047667 | 0.0047701 | 0.0047898 | 0.0034947 | 0.0081087 | 0.098175
| SPS3 | CH | Electricity generation capacity¦Electricity storage (non hydro)¦Batteries in industry | GWe/yr. | 0.0044299 | 0.0044334 | 0.0044568 | 0.018414 | 0.042842 | 0.081344
| SPS3 | CH | Electricity generation capacity¦Electricity storage (non hydro)¦Batteries in residential single family houses | GWe/yr. | 0.0088346 | 0.0088418 | 0.008903 | 0.032266 | 0.060131 | 0.080229
| SPS3 | CH | Electricity generation capacity¦Electricity storage (non hydro)¦Batteries in residential multi-family houses | GWe/yr. | 0.008833 | 0.0088402 | 0.0089016 | 0.032254 | 0.060559 | 0.080267
| SPS3 | CH | Electricity generation capacity¦Electricity storage (non hydro)¦Batteries in Services sector | GWe/yr. | 0.0044434 | 0.0044469 | 0.0044708 | 0.018185 | 0.034127 | 0.042968
| SPS3 | CH | Space and water heat boiler capacity in Residential sector | GWth/yr. | 11.1645 | 11.6296 | 11.1759 | 12.83 | 8.7462 | 7.7536
| SPS3 | CH | Space and water heat boiler capacity in Residential sector¦Space heating | GWth/yr. | 9.3033 | 9.6089 | 9.2759 | 10.6135 | 6.437 | 5.2646
| SPS3 | CH | Space and water heat boiler capacity in Residential sector¦Space heating¦Electricty | GWth/yr. | 2.1117 | 2.2865 | 2.7581 | 3.9251 | 4.6367 | 4.1157
| SPS3 | CH | Space and water heat boiler capacity in Residential sector¦Space heating¦Electricty¦Electric boiler | GWth/yr. | 0.67259 | 0.61806 | 0.15137 | 0.056488 | 0.018768 | 0.0078697
| SPS3 | CH | Space and water heat boiler capacity in Residential sector¦Space heating¦Electricty¦Heat pump electric | GWth/yr. | 1.4391 | 1.6684 | 2.6068 | 3.8686 | 4.6179 | 4.1078
| SPS3 | CH | Space and water heat boiler capacity in Residential sector¦Space heating¦Oil | GWth/yr. | 3.4074 | 3.2314 | 2.5813 | 2.4457 | 0.14227 | 0.014153
| SPS3 | CH | Space and water heat boiler capacity in Residential sector¦Space heating¦Oil¦Light fuel oil boiler | GWth/yr. | 3.4074 | 3.2314 | 2.5813 | 2.4457 | 0.14227 | 0.014153
| SPS3 | CH | Space and water heat boiler capacity in Residential sector¦Space heating¦Gas | GWth/yr. | 2.7688 | 2.9514 | 3.0117 | 3.3227 | 1.2978 | 0.94616
| SPS3 | CH | Space and water heat boiler capacity in Residential sector¦Space heating¦Gas¦Gas boiler | GWth/yr. | 2.7688 | 2.9514 | 2.7188 | 2.713 | 0.42778 | 0.25497
| SPS3 | CH | Space and water heat boiler capacity in Residential sector¦Space heating¦Gas¦Heat pump gas | GWth/yr. | 2.0756e-06 | 3.3752e-05 | 0.29297 | 0.60977 | 0.86998 | 0.69119
| SPS3 | CH | Space and water heat boiler capacity in Residential sector¦Space heating¦Coal | GWth/yr. | 0.007 | 0.0069927 | 0.0028783 | 6.0282e-05 | 0 | 0
| SPS3 | CH | Space and water heat boiler capacity in Residential sector¦Space heating¦Coal¦Coal boiler | GWth/yr. | 0.007 | 0.0069927 | 0.0028783 | 6.0282e-05 | 0 | 0
| SPS3 | CH | Space and water heat boiler capacity in Residential sector¦Space heating¦Wood | GWth/yr. | 0.68965 | 0.75221 | 0.75995 | 0.75972 | 0.33414 | 0.1649
| SPS3 | CH | Space and water heat boiler capacity in Residential sector¦Space heating¦Wood¦Wood boiler | GWth/yr. | 0.68965 | 0.75221 | 0.75995 | 0.75972 | 0.33414 | 0.1649
| SPS3 | CH | Space and water heat boiler capacity in Residential sector¦Space heating¦Pellets | GWth/yr. | 0.20453 | 0.24085 | 0.022115 | 0.020444 | 0.007162 | 0.0041782
| SPS3 | CH | Space and water heat boiler capacity in Residential sector¦Space heating¦Pellets¦Pellets boiler | GWth/yr. | 0.20453 | 0.24085 | 0.022115 | 0.020444 | 0.007162 | 0.0041782
| SPS3 | CH | Space and water heat boiler capacity in Residential sector¦Space heating¦Solar | GWth/yr. | 0.11421 | 0.13959 | 0.13973 | 0.13974 | 0.018975 | 0.019526
| SPS3 | CH | Space and water heat boiler capacity in Residential sector¦Space heating¦Solar¦Solar thermal | GWth/yr. | 0.11421 | 0.13959 | 0.13973 | 0.13974 | 0.018975 | 0.019526
| SPS3 | CH | Space and water heat boiler capacity in Residential sector¦Space heating¦Hydrogen | GWth/yr. | 0 | 0 | 0 | 0 | 0 | 0
| SPS3 | CH | Space and water heat boiler capacity in Residential sector¦Space heating¦Hydrogen¦Hydrogen boiler | GWth/yr. | 0 | 0 | 0 | 0 | 0 | 0
| SPS3 | CH | Space and water heat boiler capacity in Residential sector¦Water heating | GWth/yr. | 1.8613 | 2.0207 | 1.9001 | 2.2165 | 2.3092 | 2.4891
| SPS3 | CH | Space and water heat boiler capacity in Residential sector¦Water heating¦Electricty | GWth/yr. | 0.65121 | 0.71951 | 0.66854 | 0.862 | 1.0284 | 1.0872
| SPS3 | CH | Space and water heat boiler capacity in Residential sector¦Water heating¦Electricty¦Electric boiler | GWth/yr. | 0.43779 | 0.47205 | 0.32738 | 0.25132 | 0.12235 | 0.11192
| SPS3 | CH | Space and water heat boiler capacity in Residential sector¦Water heating¦Electricty¦Heat pump electric | GWth/yr. | 0.21343 | 0.24746 | 0.34116 | 0.61067 | 0.90609 | 0.97526
| SPS3 | CH | Space and water heat boiler capacity in Residential sector¦Water heating¦Oil | GWth/yr. | 0.47738 | 0.47737 | 0.33202 | 0.22497 | 0.026311 | 0.0015917
| SPS3 | CH | Space and water heat boiler capacity in Residential sector¦Water heating¦Oil¦Light fuel oil boiler | GWth/yr. | 0.47738 | 0.47737 | 0.33202 | 0.22497 | 0.026311 | 0.0015917
| SPS3 | CH | Space and water heat boiler capacity in Residential sector¦Water heating¦Gas | GWth/yr. | 0.4361 | 0.4361 | 0.49318 | 0.6117 | 0.41179 | 0.3689
| SPS3 | CH | Space and water heat boiler capacity in Residential sector¦Water heating¦Gas¦Gas boiler | GWth/yr. | 0.4361 | 0.43609 | 0.43528 | 0.43431 | 0.089602 | 0.059023
| SPS3 | CH | Space and water heat boiler capacity in Residential sector¦Water heating¦Gas¦Heat pump gas | GWth/yr. | 4.7729e-11 | 1.1022e-05 | 0.0579 | 0.17738 | 0.32219 | 0.30988
| SPS3 | CH | Space and water heat boiler capacity in Residential sector¦Water heating¦Coal | GWth/yr. | 0 | 0 | 0 | 0 | 0 | 0
| SPS3 | CH | Space and water heat boiler capacity in Residential sector¦Water heating¦Coal¦Coal boiler | GWth/yr. | 0 | 0 | 0 | 0 | 0 | 0
| SPS3 | CH | Space and water heat boiler capacity in Residential sector¦Water heating¦Wood | GWth/yr. | 0.035322 | 0.041092 | 0.068555 | 0.06854 | 0.043624 | 0.024868
| SPS3 | CH | Space and water heat boiler capacity in Residential sector¦Water heating¦Wood¦Wood boiler | GWth/yr. | 0.035322 | 0.041092 | 0.068555 | 0.06854 | 0.043624 | 0.024868
| SPS3 | CH | Space and water heat boiler capacity in Residential sector¦Water heating¦Pellets | GWth/yr. | 0.011241 | 0.013078 | 0.0042205 | 0.0040113 | 0.0016471 | 0.00086528
| SPS3 | CH | Space and water heat boiler capacity in Residential sector¦Water heating¦Pellets¦Pellets boiler | GWth/yr. | 0.011241 | 0.013078 | 0.0042205 | 0.0040113 | 0.0016471 | 0.00086528
| SPS3 | CH | Space and water heat boiler capacity in Residential sector¦Water heating¦Solar | GWth/yr. | 0.25001 | 0.33354 | 0.33357 | 0.44528 | 0.79744 | 1.0057
| SPS3 | CH | Space and water heat boiler capacity in Residential sector¦Water heating¦Solar¦Solar thermal | GWth/yr. | 0.25001 | 0.33354 | 0.33357 | 0.44528 | 0.79744 | 1.0057
| SPS3 | CH | Space and water heat boiler capacity in Residential sector¦Water heating¦Hydrogen | GWth/yr. | 0 | 0 | 0 | 0 | 0 | 0
| SPS3 | CH | Space and water heat boiler capacity in Residential sector¦Water heating¦Hydrogen¦Hydrogen boiler | GWth/yr. | 0 | 0 | 0 | 0 | 0 | 0
| SPS3 | CH | Process and space heating capacity in industry sectors | GWth/yr. | 3.6051 | 4.1078 | 3.9322 | 3.0025 | 2.9914 | 2.6647
| SPS3 | CH | Process and space heating capacity in industry sectors¦Electricity | GWth/yr. | 0.61671 | 0.82326 | 1.0153 | 1.0823 | 1.3775 | 1.3145
| SPS3 | CH | Process and space heating capacity in industry sectors¦Electricity¦Electric boiler | GWth/yr. | 0.55645 | 0.74501 | 0.8314 | 0.83226 | 1.1272 | 1.0398
| SPS3 | CH | Process and space heating capacity in industry sectors¦Electricity¦Heat pump electric | GWth/yr. | 0.060263 | 0.07825 | 0.18394 | 0.25001 | 0.25025 | 0.27464
| SPS3 | CH | Process and space heating capacity in industry sectors¦Oil | GWth/yr. | 0.48204 | 0.46004 | 0.38143 | 0.30247 | 0.19887 | 0.11928
| SPS3 | CH | Process and space heating capacity in industry sectors¦Oil¦Light fuel boiler | GWth/yr. | 0.37634 | 0.38003 | 0.38005 | 0.30246 | 0.19883 | 0.11929
| SPS3 | CH | Process and space heating capacity in industry sectors¦Oil¦Heavy fuel boiler | GWth/yr. | 0.1057 | 0.080008 | 0.0013774 | 9.2224e-07 | 4.1035e-05 | -9.15e-06
| SPS3 | CH | Process and space heating capacity in industry sectors¦Gas | GWth/yr. | 1.5566 | 1.5597 | 1.5593 | 0.69958 | 0.3107 | 0.17255
| SPS3 | CH | Process and space heating capacity in industry sectors¦Gas¦Gas boiler | GWth/yr. | 1.5566 | 1.5569 | 1.5566 | 0.69958 | 0.30934 | 0.16887
| SPS3 | CH | Process and space heating capacity in industry sectors¦Gas¦Heat pump gas | GWth/yr. | 0 | 0.0027428 | 0.0027418 | 3.1039e-06 | 0.001362 | 0.0036858
| SPS3 | CH | Process and space heating capacity in industry sectors¦Gas¦Biogas boiler | GWth/yr. | 0.017014 | 0.030514 | 0.094211 | 0.09433 | 0.10325 | 0.20057
| SPS3 | CH | Process and space heating capacity in industry sectors¦Coal | GWth/yr. | 0.26172 | 0.19848 | 0.0024872 | 7.9289e-07 | 3.5911e-05 | 8.8228e-05
| SPS3 | CH | Process and space heating capacity in industry sectors¦Coal¦Coal boiler | GWth/yr. | 0.26172 | 0.19848 | 0.0024872 | 7.9289e-07 | 3.5911e-05 | 8.8228e-05
| SPS3 | CH | Process and space heating capacity in industry sectors¦Wood | GWth/yr. | 0.28883 | 0.34423 | 0.34406 | 0.34236 | 0.41434 | 0.26471
| SPS3 | CH | Process and space heating capacity in industry sectors¦Wood¦Wood boiler | GWth/yr. | 0.28883 | 0.34423 | 0.34406 | 0.34236 | 0.41434 | 0.26471
| SPS3 | CH | Process and space heating capacity in industry sectors¦Pellets | GWth/yr. | 0.029861 | 0.038406 | 0.038682 | 0.038632 | 0.038966 | 0.037503
| SPS3 | CH | Process and space heating capacity in industry sectors¦Pellets¦Pellet boiler | GWth/yr. | 0.029861 | 0.038406 | 0.038682 | 0.038632 | 0.038966 | 0.037503
| SPS3 | CH | Process and space heating capacity in industry sectors¦Wastes | GWth/yr. | 0.35955 | 0.34447 | 0.25166 | 0.19805 | 0.009152 | 0.00018566
| SPS3 | CH | Process and space heating capacity in industry sectors¦Wastes¦Wastes boiler | GWth/yr. | 0.35955 | 0.34447 | 0.25166 | 0.19805 | 0.009152 | 0.00018566
| SPS3 | CH | Process and space heating capacity in industry sectors¦Solar | GWth/yr. | 0.0098215 | 0.33919 | 0.33919 | 0.3392 | 0.33919 | 0.33919
| SPS3 | CH | Process and space heating capacity in industry sectors¦Solar¦Solar thermal | GWth/yr. | 0.0098215 | 0.33919 | 0.33919 | 0.3392 | 0.33919 | 0.33919
| SPS3 | CH | Process and space heating capacity in industry sectors¦Hydrogen | GWth/yr. | 0 | 0 | 0 | 0 | 0.30265 | 0.41668
| SPS3 | CH | Process and space heating capacity in industry sectors¦Hydrogen¦Hydrogen boiler | GWth/yr. | 0 | 0 | 0 | 0 | 0.30265 | 0.41668
| SPS3 | CH | Space water and process heat boiler capacity in Services sectors | GWth/yr. | 6.1448 | 5.8192 | 4.9268 | 5.8669 | 4.5725 | 4.0618
| SPS3 | CH | Space water and process heat boiler capacity in Services sectors¦Electricity | GWth/yr. | 0.61566 | 0.43738 | 0.52318 | 1.2082 | 1.8242 | 1.6967
| SPS3 | CH | Space water and process heat boiler capacity in Services sectors¦Electricity¦Electric boiler | GWth/yr. | 0.18503 | 0.0067213 | 0.038842 | 0.038319 | 0.025013 | 0.016239
| SPS3 | CH | Space water and process heat boiler capacity in Services sectors¦Electricity¦Heat pump electric | GWth/yr. | 0.43063 | 0.43066 | 0.48434 | 1.1698 | 1.7991 | 1.6805
| SPS3 | CH | Space water and process heat boiler capacity in Services sectors¦Oil | GWth/yr. | 1.9286 | 1.8881 | 1.5203 | 1.5174 | 0.14919 | 0.0096964
| SPS3 | CH | Space water and process heat boiler capacity in Services sectors¦Oil¦Light fuel boiler | GWth/yr. | 1.9286 | 1.8881 | 1.5203 | 1.5174 | 0.14919 | 0.0096964
| SPS3 | CH | Space water and process heat boiler capacity in Services sectors¦Gas | GWth/yr. | 2.88 | 2.7395 | 2.2566 | 2.4785 | 0.99787 | 0.71047
| SPS3 | CH | Space water and process heat boiler capacity in Services sectors¦Gas¦Gas boiler | GWth/yr. | 2.7747 | 2.6334 | 1.9863 | 1.9847 | 0.40165 | 0.22822
| SPS3 | CH | Space water and process heat boiler capacity in Services sectors¦Gas¦Heat pump gas | GWth/yr. | 5.3833e-06 | 0.00062119 | 0.16522 | 0.3888 | 0.59464 | 0.48095
| SPS3 | CH | Space water and process heat boiler capacity in Services sectors¦Gas¦Biogas boiler | GWth/yr. | 0.10535 | 0.10547 | 0.10512 | 0.105 | 0.0015909 | 0.001303
| SPS3 | CH | Space water and process heat boiler capacity in Services sectors¦Wood | GWth/yr. | 0.47857 | 0.47861 | 0.50222 | 0.50208 | 0.25167 | 0.1209
| SPS3 | CH | Space water and process heat boiler capacity in Services sectors¦Wood¦Wood boiler | GWth/yr. | 0.47857 | 0.47861 | 0.50222 | 0.50208 | 0.25167 | 0.1209
| SPS3 | CH | Space water and process heat boiler capacity in Services sectors¦Pellets | GWth/yr. | 0.15067 | 0.17503 | 0.02385 | 0.023535 | 0.0072276 | 0.0039386
| SPS3 | CH | Space water and process heat boiler capacity in Services sectors¦Pellets¦Pellet boiler | GWth/yr. | 0.15067 | 0.17503 | 0.02385 | 0.023535 | 0.0072276 | 0.0039386
| SPS3 | CH | Space water and process heat boiler capacity in Services sectors¦Solar | GWth/yr. | 0.091216 | 0.10057 | 0.1006 | 0.13726 | 0.231 | 0.3277
| SPS3 | CH | Space water and process heat boiler capacity in Services sectors¦Solar¦Solar thermal | GWth/yr. | 0.091216 | 0.10057 | 0.1006 | 0.13726 | 0.231 | 0.3277
| SPS3 | CH | Space water and process heat boiler capacity in Services sectors¦Hydrogen | GWth/yr. | 0 | 0 | 0 | 1.4421e-05 | 1.1114 | 1.1924
| SPS3 | CH | Space water and process heat boiler capacity in Services sectors¦Hydrogen¦Hydrogen boiler | GWth/yr. | 0 | 0 | 0 | 1.4421e-05 | 1.1114 | 1.1924
| SPS3 | CH | Cars stock | Million | 4.6653 | 4.837 | 4.9113 | 5.2317 | 5.5823 | 5.8452
| SPS3 | CH | Cars stock¦Electricity¦Existing battery electric cars | Million | 0.04204 | 0.036435 | 0.028026 | 1.5334e-07 | 0 | 0
| SPS3 | CH | Cars stock¦Electricity¦New battery electric cars (<60kW) | Million | 0.0017137 | 0.040118 | 0.014993 | 1.0614e-05 | 0.29902 | 0.36888
| SPS3 | CH | Cars stock¦Electricity¦New battery electric cars (60-100 kW) | Million | 0.0074188 | 0.0041336 | 0.0042734 | 4.0357e-05 | 1.0869 | 1.7925
| SPS3 | CH | Cars stock¦Electricity¦New battery electric cars (100-140 kW) | Million | 0.0043787 | 0.0094909 | 0.29781 | 1.3261 | 0.52066 | 0.18627
| SPS3 | CH | Cars stock¦Electricity¦New battery electric cars (>140 kW) | Million | 0.015398 | 0.079929 | 0.076045 | 7.3732e-05 | 1.7274 | 2.3659
| SPS3 | CH | Cars stock¦Electricity¦New plug-in hybrid gasoline (<60 kW) | Million | 2.5968e-05 | 0.00068975 | 0.0010276 | 6.3819e-06 | 0.0017045 | 0.0011435
| SPS3 | CH | Cars stock¦Electricity¦New plug-in hybrid gasoline (60-100 kW) | Million | 0.0048818 | 0.0076058 | 0.011876 | 6.1275e-07 | 0.21619 | 0.064751
| SPS3 | CH | Cars stock¦Electricity¦New plug-in hybrid gasoline (100-140 kW) | Million | 0.0040618 | 0.009525 | 0.0092439 | 2.7433e-06 | 0.29777 | 0.58349
| SPS3 | CH | Cars stock¦Electricity¦New plug-in hybrid gasoline (>140 kW) | Million | 0.007259 | 0.013838 | 0.014044 | 2.7129e-06 | 0.0097618 | 0.0051635
| SPS3 | CH | Cars stock¦Electricity¦New plug-in hybrid diesel (<60 kW) | Million | 1.52e-06 | 0.0010636 | 0.0017246 | 2.6744e-06 | 0.0017003 | 0.0011404
| SPS3 | CH | Cars stock¦Electricity¦New plug-in hybrid diesel (60-100 kW) | Million | 2.5773e-07 | 0.00023218 | 0.097875 | 7.4967e-07 | 0.15011 | 0.045391
| SPS3 | CH | Cars stock¦Electricity¦New plug-in hybrid diesel (100-140 kW) | Million | 4.0699e-06 | 0.00016998 | 0.00053138 | 2.4309e-06 | 0.20786 | 0.40806
| SPS3 | CH | Cars stock¦Electricity¦New plug-in hybrid diesel (>140 kW) | Million | 0.00025889 | 0.039339 | 0.038888 | 1.9679e-06 | 0.0077402 | 0.0046322
| SPS3 | CH | Cars stock¦Hydrogen¦New fuel cell cars (<60 kW) | Million | 0 | 2.2283e-05 | 7.6145e-05 | 2.3987e-05 | 0.00044577 | 0.00032455
| SPS3 | CH | Cars stock¦Hydrogen¦New fuel cell cars (60-100 kW) | Million | 6.3067e-06 | 2.0687e-05 | 4.5647e-05 | -5.668e-07 | 0.00016218 | 0.00021976
| SPS3 | CH | Cars stock¦Hydrogen¦New fuel cell cars (100-140 kW) | Million | 5.3583e-05 | 8.9237e-05 | 0.00010164 | -3.0087e-07 | 0.00012818 | 0.00023512
| SPS3 | CH | Cars stock¦Hydrogen¦New fuel cell cars (>140 kW) | Million | 0 | 1.8834e-05 | 4.2486e-05 | -4.2405e-08 | 0.00019827 | 0.015395
| SPS3 | CH | Cars stock¦Motor Gasoline¦Total¦Conventional gasoline hybrid existing | Million | 0.065842 | 0.057063 | -1.1011e-07 | 1.683e-06 | 0 | 0
| SPS3 | CH | Cars stock¦Motor Gasoline¦Total¦New conventional gasoline hybrid (<60 kW) | Million | 0.0056257 | 0.00030199 | 6.2141e-06 | 0.092558 | 0.02796 | 0.00013252
| SPS3 | CH | Cars stock¦Motor Gasoline¦Total¦New conventional gasoline hybrid (60-100 kW) | Million | 0.0087329 | 0.00029954 | 5.7738e-05 | 0.45104 | 0.18231 | 0.00015521
| SPS3 | CH | Cars stock¦Motor Gasoline¦Total¦New conventional gasoline hybrid (100-140 kW) | Million | 0.013251 | 0.203 | 0.4222 | 0.71654 | 0.16488 | 0.00010116
| SPS3 | CH | Cars stock¦Motor Gasoline¦Total¦New conventional gasoline hybrid (>140 kW) | Million | 0.0081543 | 0.0046592 | 3.0956e-05 | 0.59682 | 0.24142 | 0.00012796
| SPS3 | CH | Cars stock¦Motor Gasoline¦Total¦Conventional gasoline ICE existing | Million | 2.4943 | 2.1618 | 1.6629 | 0.65025 | 0 | 0
| SPS3 | CH | Cars stock¦Motor Gasoline¦Total¦New conventional gasoline ICE (<60 kW) | Million | 0.036529 | 0.039787 | 0.14779 | 0.006726 | 0.00023166 | 6.7042e-05
| SPS3 | CH | Cars stock¦Motor Gasoline¦Total¦New conventional gasoline ICE (60-100 kW) | Million | 0.21742 | 0.24341 | 0.35197 | 0.036207 | 0.00028405 | 8.2813e-05
| SPS3 | CH | Cars stock¦Motor Gasoline¦Total¦New conventional gasoline ICE (100-140 kW) | Million | 0.18019 | 0.20185 | 0.1988 | 2.6788e-05 | 0.00020204 | 5.8867e-05
| SPS3 | CH | Cars stock¦Motor Gasoline¦Total¦New conventional gasoline ICE (>140 kW) | Million | 0.15707 | 0.17933 | 0.2557 | 9.1147e-06 | 0.0008389 | 0.00024549
| SPS3 | CH | Cars stock¦Motor Gasoline¦Total¦New mild hybrid gasoline (<60 kW) | Million | 0 | 1.311e-06 | 2.3481e-06 | 2.942e-05 | 1.8403e-05 | 3.2666e-06
| SPS3 | CH | Cars stock¦Motor Gasoline¦Total¦New mild hybrid gasoline (60-100 kW) | Million | 0 | 8.5432e-07 | 1.6441e-06 | 6.6708e-06 | 9.599e-06 | 3.3514e-06
| SPS3 | CH | Cars stock¦Motor Gasoline¦Total¦New mild hybrid gasoline (100-140 kW) | Million | 0 | 6.7513e-07 | 1.3273e-06 | 5.6858e-06 | 8.9509e-06 | 3.2213e-06
| SPS3 | CH | Cars stock¦Motor Gasoline¦Total¦New mild hybrid gasoline (>140 kW) | Million | 0 | 9.2607e-07 | 1.6548e-06 | 8.5444e-06 | 1.0365e-05 | 3.3707e-06
| SPS3 | CH | Cars stock¦Motor Diesel¦Total¦Conventional diesel hybrid existing | Million | 0 | 0 | 0 | 0 | 0 | 0
| SPS3 | CH | Cars stock¦Motor Diesel¦Total¦New conventional diesel hybrid (<60 kW) | Million | 1.6e-06 | 1.4614e-05 | 5.5939e-06 | 0.14124 | 0.028811 | 0.00012179
| SPS3 | CH | Cars stock¦Motor Diesel¦Total¦New conventional diesel hybrid (60-100 kW) | Million | 0.00025973 | 0.17264 | 0.16331 | 0.88019 | 0.30279 | 0.00013366
| SPS3 | CH | Cars stock¦Motor Diesel¦Total¦New conventional diesel hybrid (100-140 kW) | Million | 0.0018466 | 0.05555 | 0.052407 | 0.28629 | 0.098848 | 8.787e-05
| SPS3 | CH | Cars stock¦Motor Diesel¦Total¦New conventional diesel hybrid (>140 kW) | Million | 0.0037723 | 0.0072491 | 0.0067942 | 0.018143 | 0.0052627 | 0.00011137
| SPS3 | CH | Cars stock¦Motor Diesel¦Total¦Conventional diesel ICE existing | Million | 1.0596 | 0.91828 | 0.70637 | 0.00022043 | 0 | 0
| SPS3 | CH | Cars stock¦Motor Diesel¦Total¦New conventional diesel ICE (<60 kW) | Million | 0.00044434 | 0.00052106 | 0.0011617 | 0.00011569 | 0.00010997 | 3.1596e-05
| SPS3 | CH | Cars stock¦Motor Diesel¦Total¦New conventional diesel ICE (60-100 kW) | Million | 0.064564 | 0.068555 | 0.068194 | 0.028535 | 8.9946e-05 | 2.6015e-05
| SPS3 | CH | Cars stock¦Motor Diesel¦Total¦New conventional diesel ICE (100-140 kW) | Million | 0.18321 | 0.19495 | 0.19297 | 1.015e-05 | 7.5821e-05 | 2.2005e-05
| SPS3 | CH | Cars stock¦Motor Diesel¦Total¦New conventional diesel ICE (>140 kW) | Million | 0.071259 | 0.079373 | 0.078316 | 4.5348e-06 | 7.7277e-05 | 2.249e-05
| SPS3 | CH | Cars stock¦Motor Diesel¦Total¦New mild hybrid diesel (<60 kW) | Million | 0 | 1.3069e-06 | 2.3115e-06 | 1.9925e-05 | 1.4372e-05 | 3.1801e-06
| SPS3 | CH | Cars stock¦Motor Diesel¦Total¦New mild hybrid diesel (60-100 kW) | Million | 0 | 8.306e-07 | 1.6064e-06 | 5.8213e-06 | 8.918e-06 | 3.1988e-06
| SPS3 | CH | Cars stock¦Motor Diesel¦Total¦New mild hybrid diesel (100-140 kW) | Million | 0 | 6.8813e-07 | 1.3265e-06 | 5.0316e-06 | 8.2704e-06 | 3.041e-06
| SPS3 | CH | Cars stock¦Motor Diesel¦Total¦New mild hybrid diesel (>140 kW) | Million | 0 | 8.8237e-07 | 1.5314e-06 | 5.1038e-06 | 8.6034e-06 | 3.1793e-06
| SPS3 | CH | Cars stock¦Gas¦Conventional gas ICE existing | Million | 0 | 0 | 0 | 0 | 0 | 0
| SPS3 | CH | Cars stock¦Gas¦New conventionalgas ICE (<60 kW) | Million | 0.00025618 | 0.00023192 | 0.00027961 | 2.0976e-05 | 5.6697e-05 | 1.6117e-05
| SPS3 | CH | Cars stock¦Gas¦New conventional gas ICE (60-100 kW) | Million | 0.00269 | 0.0027577 | 0.0027706 | 3.7233e-05 | 6.4495e-05 | 1.8646e-05
| SPS3 | CH | Cars stock¦Gas¦New conventional gas ICE (100-140 kW) | Million | 0.00015102 | 0.00016631 | 0.00018465 | 1.9123e-05 | 7.235e-05 | 2.0963e-05
| SPS3 | CH | Cars stock¦Gas¦New conventional gas ICE (>140 kW) | Million | 0.0026074 | 0.0025496 | 0.0024709 | 0.00035744 | 9.0558e-05 | 2.6262e-05
| SPS3 | CH | Urban buses stock | Thousand | 5.7325 | 5.7427 | 5.8527 | 6.487 | 6.9794 | 7.476
| SPS3 | CH | Urban buses stock¦Electricity¦Existing electric urban buses | Thousand | 0.03779 | 0.030232 | 0.018879 | 0 | 0 | 0
| SPS3 | CH | Urban buses stock¦Electricity¦New electric urban buses (Mini) | Thousand | 3.0239e-05 | 0.051867 | 0.10941 | 2.1787 | 2.5122 | 2.2172
| SPS3 | CH | Urban buses stock¦Electricity¦New electric urban buses (Midi) | Thousand | 0.0079226 | 0.024609 | 0.050222 | 0.77222 | 0.79406 | 0.85483
| SPS3 | CH | Urban buses stock¦Electricity¦New electric urban buses (Maxi) | Thousand | 0.034165 | 0.058068 | 0.078659 | 3.4989 | 3.1732 | 3.7156
| SPS3 | CH | Urban buses stock¦Electricity¦New electric urban buses (Mega) | Thousand | 0.00042335 | 0.0039326 | 0.0078296 | 0.035388 | 0.0059753 | 0.0027781
| SPS3 | CH | Urban buses stock¦Hydrogen¦New fuel cell urban buses (Mini) | Thousand | 0 | 0 | 0 | 0.0011261 | 0.0013563 | 0.0090388
| SPS3 | CH | Urban buses stock¦Hydrogen¦New fuel cell urban buses (Midi) | Thousand | 0 | 0 | 0 | 6.461e-05 | 0.00055083 | 0.005924
| SPS3 | CH | Urban buses stock¦Hydrogen¦New fuel cell urban buses (Maxi) | Thousand | 0 | 0 | 0 | 0 | 0.00033992 | 0.0067776
| SPS3 | CH | Urban buses stock¦Hydrogen¦New fuel cell urban buses (Mega) | Thousand | 0 | 0 | 0 | 0 | 7.2257e-05 | 0.00018559
| SPS3 | CH | Urban buses stock¦Motor Diesel¦Total¦New conventional hybrid diesel urban buses (Mini) | Thousand | 0 | 0.079772 | 0.092007 | 9.1514e-05 | 0.081346 | 0.56584
| SPS3 | CH | Urban buses stock¦Motor Diesel¦Total¦New conventional hybrid diesel urban buses (Midi) | Thousand | 0 | 0.0051813 | 0.0096401 | 5.2704e-05 | 0.02539 | 0.014262
| SPS3 | CH | Urban buses stock¦Motor Diesel¦Total¦New conventional hybrid diesel urban buses (Maxi) | Thousand | 0 | 0.0057763 | 0.0097108 | -1.2114e-05 | 0.38374 | 0.082462
| SPS3 | CH | Urban buses stock¦Motor Diesel¦Total¦New conventional hybrid diesel urban buses (Mega) | Thousand | 0 | 0.00033898 | 0.00063832 | -1.168e-05 | 0.0005908 | 0.00023037
| SPS3 | CH | Urban buses stock¦Motor Diesel¦Total¦Existing ICE diesel urban buses | Thousand | 4.5678 | 3.6543 | 2.2803 | 0 | 0 | 0
| SPS3 | CH | Urban buses stock¦Motor Diesel¦Total¦New conventional ICE diesel urban buses (Mini) | Thousand | 0.00070464 | 0.52621 | 0.97222 | -2.0826e-05 | 0.00031418 | 0.00033122
| SPS3 | CH | Urban buses stock¦Motor Diesel¦Total¦New conventional ICE diesel urban buses (Midi) | Thousand | 0.18392 | 0.22534 | 0.36662 | -2.5777e-05 | 7.0517e-05 | 0.00013708
| SPS3 | CH | Urban buses stock¦Motor Diesel¦Total¦New conventional ICE diesel urban buses (Maxi) | Thousand | 0.80644 | 0.9953 | 1.7772 | -2.5872e-05 | -8.6921e-05 | 2.4525e-05
| SPS3 | CH | Urban buses stock¦Motor Diesel¦Total¦New conventional ICE diesel urban buses (Mega) | Thousand | 0.0097292 | 0.003204 | 0.003178 | -2.0945e-05 | -7.2086e-05 | -3.2801e-06
| SPS3 | CH | Urban buses stock¦Motor Gas¦Total¦Existing ICE Gas urban buses | Thousand | 0.083575 | 0.06686 | 0.041734 | 0 | 0 | 0
| SPS3 | CH | Urban buses stock¦Motor Gas¦Total¦New conventional ICE gas urban buses (Mini) | Thousand | 0 | 0.0063741 | 0.012709 | 0.00026763 | 0.00028368 | 0.00026593
| SPS3 | CH | Urban buses stock¦Motor Gas¦Total¦New conventional ICE gas urban buses (Midi) | Thousand | 0 | 0.003024 | 0.01012 | 0.00022759 | 0.00012201 | 0.00010398
| SPS3 | CH | Urban buses stock¦Motor Gas¦Total¦New conventional ICE gas urban buses (Maxi) | Thousand | 0 | 0.0021822 | 0.01117 | 2.3628e-05 | -3.1922e-05 | 7.8417e-06
| SPS3 | CH | Urban buses stock¦Motor Gas¦Total¦New conventional ICE gas urban buses (Mega) | Thousand | 0 | 0.00015788 | 0.00038898 | 2.4753e-05 | -2.0158e-05 | 3.5132e-06
| SPS3 | CH | Coaches stock | Thousand | 2.8674 | 3.0747 | 2.9174 | 2.9715 | 2.9636 | 2.9705
| SPS3 | CH | Coaches stock¦Electricity¦Existing electric Coaches | Thousand | 0 | 0 | 0 | 0 | 0 | 0
| SPS3 | CH | Coaches stock¦Electricity¦New electric Coaches (Mini) | Thousand | 0.0033714 | 0.017202 | 0.032798 | 1.1472 | 1.2842 | 1.2345
| SPS3 | CH | Coaches stock¦Electricity¦New electric Coaches (Midi) | Thousand | 0.010849 | 0.018961 | 0.028439 | 1.2473 | 1.2195 | 1.1972
| SPS3 | CH | Coaches stock¦Electricity¦New electric Coaches (Maxi) | Thousand | 0.0023175 | 0.0071583 | 0.010862 | 0.27486 | 0.16246 | 0.23737
| SPS3 | CH | Coaches stock¦Electricity¦New electric Coaches (Mega) | Thousand | 0 | 0.0016779 | 0.0030529 | 0.0015032 | 0.0051521 | 0.0023395
| SPS3 | CH | Coaches stock¦Hydrogen¦New fuel cell Coaches (Mini) | Thousand | 0 | 0 | 0 | 0.00013283 | 0.00029134 | 0.0026512
| SPS3 | CH | Coaches stock¦Hydrogen¦New fuel cell Coaches (Midi) | Thousand | 0 | 0 | 0 | 7.4191e-05 | 0.00029015 | 0.0026778
| SPS3 | CH | Coaches stock¦Hydrogen¦New fuel cell Coaches (Maxi) | Thousand | 0 | 0 | 0 | 0 | 0.00038738 | 0.0029623
| SPS3 | CH | Coaches stock¦Hydrogen¦New fuel cell Coaches (Mega) | Thousand | 0 | 0 | 0 | 0 | 0.0001355 | 0.0002655
| SPS3 | CH | Coaches stock¦Motor Diesel¦Total¦New conventional hybrid diesel Coaches (Mini) | Thousand | 0 | 0.040865 | 0.051894 | 0.2997 | 0.14969 | 0.24694
| SPS3 | CH | Coaches stock¦Motor Diesel¦Total¦New conventional hybrid diesel Coaches (Midi) | Thousand | 0 | 0.0049681 | 0.0089387 | 0.00022101 | 0.033672 | 0.021211
| SPS3 | CH | Coaches stock¦Motor Diesel¦Total¦New conventional hybrid diesel Coaches (Maxi) | Thousand | 0 | 0.0020285 | 0.0036503 | 6.4064e-05 | 0.10581 | 0.021054
| SPS3 | CH | Coaches stock¦Motor Diesel¦Total¦New conventional hybrid diesel Coaches (Mega) | Thousand | 0 | 0.00062309 | 0.0011396 | -1.749e-05 | 0.0012569 | 0.00046922
| SPS3 | CH | Coaches stock¦Motor Diesel¦Total¦Existing ICE diesel Coaches | Thousand | 1.3033 | 1.0427 | 0.64947 | 0 | 0 | 0
| SPS3 | CH | Coaches stock¦Motor Diesel¦Total¦New conventional ICE diesel Coaches (Mini) | Thousand | 0.30578 | 0.80932 | 0.98336 | 0.00011394 | 0.00017678 | 0.00018586
| SPS3 | CH | Coaches stock¦Motor Diesel¦Total¦New conventional ICE diesel Coaches (Midi) | Thousand | 0.98778 | 0.90363 | 0.91254 | 4.0652e-05 | 0.00011323 | 0.00016472
| SPS3 | CH | Coaches stock¦Motor Diesel¦Total¦New conventional ICE diesel Coaches (Maxi) | Thousand | 0.19913 | 0.18607 | 0.18882 | 2.7714e-05 | 0.00021937 | 0.00020539
| SPS3 | CH | Coaches stock¦Motor Diesel¦Total¦New conventional ICE diesel Coaches (Mega) | Thousand | 0.025103 | 0.0047702 | 0.0051888 | -6.3964e-06 | 1.0069e-05 | 7.7091e-05
| SPS3 | CH | Coaches stock¦Motor Gas¦Total¦Existing ICE Gas Coaches | Thousand | 0.029723 | 0.023778 | 0.014717 | 0 | 0 | 0
| SPS3 | CH | Coaches stock¦Motor Gas¦Total¦New conventional ICE gas Coaches (Mini) | Thousand | 0 | 0.0069473 | 0.012735 | 0.00017169 | 7.8755e-05 | 7.1863e-05
| SPS3 | CH | Coaches stock¦Motor Gas¦Total¦New conventional ICE gas Coaches (Midi) | Thousand | 0 | 0.0024235 | 0.0059586 | 3.3568e-05 | 3.9342e-05 | 3.7903e-05
| SPS3 | CH | Coaches stock¦Motor Gas¦Total¦New conventional ICE gas Coaches (Maxi) | Thousand | 0 | 0.0012674 | 0.0030977 | 3.1997e-05 | 0.00010323 | 8.0452e-05
| SPS3 | CH | Coaches stock¦Motor Gas¦Total¦New conventional ICE gas Coaches (Mega) | Thousand | 0 | 0.00032434 | 0.00075507 | -1.5523e-05 | -9.0443e-06 | 1.5986e-05
| SPS3 | CH | Light duty vehicles stock | Thousand | 399.8654 | 399.4027 | 406.8051 | 419.1413 | 468.2155 | 505.4311
| SPS3 | CH | Light duty vehicles stock¦Electricity¦Existing electric light duty vehicles | Thousand | 1.95 | 1.69 | 1.2999 | 0.64995 | 0 | 0
| SPS3 | CH | Light duty vehicles stock¦Electricity¦New electric light duty vehicles | Thousand | 1.6986 | 3.7397 | 1.4058 | 81.989 | 385.3434 | 417.5355
| SPS3 | CH | Light duty vehicles stock¦Hydrogen¦New fuel cell electric light duty vehicles | Thousand | 0 | 0.014995 | 0.020458 | 0.068727 | 0.084955 | 1.4388
| SPS3 | CH | Light duty vehicles stock¦Motor Gasoline¦Total¦Existing gasoline light duty vehicles | Thousand | 45.952 | 39.8251 | 30.633 | 0.0012179 | 0 | 0
| SPS3 | CH | Light duty vehicles stock¦Motor Gasoline¦Total¦New gasoline light duty vehicles | Thousand | 12.4343 | 14.1463 | 0.43818 | 0.014848 | 0.017568 | 0.019389
| SPS3 | CH | Light duty vehicles stock¦Motor Diesel¦Total¦Existing ICE diesel light duty vehicles | Thousand | 228.993 | 198.4606 | 152.0454 | 0.00022995 | 0 | 0
| SPS3 | CH | Light duty vehicles stock¦Motor Diesel¦Total¦New ICE diesel light duty vehicles | Thousand | 106.1617 | 125.1694 | 0.45905 | 0.010471 | 0.019713 | 0.02003
| SPS3 | CH | Light duty vehicles stock¦Motor Diesel¦Total¦New hybrid diesel light duty vehicles | Thousand | 0 | 13.8142 | 218.6163 | 336.3713 | 82.7234 | 86.3928
| SPS3 | CH | Light duty vehicles stock¦Motor Gas¦Total¦New ICE Gas light duty vehicles | Thousand | 2.6757 | 2.5424 | 1.887 | 0.035582 | 0.026507 | 0.024582
| SPS3 | CH | Heavy duty vehicles stock | Thousand | 41.5264 | 42.3998 | 43.465 | 45.3111 | 49.3773 | 53.1804
| SPS3 | CH | Heavy duty vehicles stock¦Electricity¦Existing electric heavy duty vehicles | Thousand | 0 | 0 | 0 | 0 | 0 | 0
| SPS3 | CH | Heavy duty vehicles stock¦Electricity¦New electric heavy duty vehicles | Thousand | 0.051958 | 0.13141 | 0.15729 | 1.1052 | 0.17286 | 47.9084
| SPS3 | CH | Heavy duty vehicles stock¦Hydrogen¦New fuel cell electric heavy duty vehicles | Thousand | 0.011955 | 0.0054712 | 0.0025602 | 0.00031852 | 0.016793 | 0.14505
| SPS3 | CH | Heavy duty vehicles stock¦Motor Gasoline¦Total¦Existing gasoline heavy duty vehicles | Thousand | 0 | 0 | 0 | 0 | 0 | 0
| SPS3 | CH | Heavy duty vehicles stock¦Motor Gasoline¦Total¦New gasoline heavy duty vehicles | Thousand | 0 | 0 | 0 | 0 | 0 | 0
| SPS3 | CH | Heavy duty vehicles stock¦Motor Diesel¦Total¦Existing ICE diesel heavy duty vehicles | Thousand | 29.662 | 25.7071 | 19.7746 | -4.8183e-05 | 0 | 0
| SPS3 | CH | Heavy duty vehicles stock¦Motor Diesel¦Total¦New ICE diesel heavy duty vehicles | Thousand | 11.6814 | 13.6842 | 10.713 | 3.0287e-05 | 0.022815 | 0.007544
| SPS3 | CH | Heavy duty vehicles stock¦Motor Diesel¦Total¦New hybrid diesel heavy duty vehicles | Thousand | 0 | 2.8438 | 12.7904 | 44.2025 | 49.1616 | 5.1162
| SPS3 | CH | Heavy duty vehicles stock¦Motor Gas¦Total¦New ICE Gas heavy duty vehicles | Thousand | 0.11908 | 0.027895 | 0.027145 | 0.0031507 | 0.0032961 | 0.0033319
| SPS3 | CH | Domestic hydrogen production capacity | GW-H2/yr. | 0.0012698 | 0.0012943 | 0.0013122 | 0.0014073 | 1.0808 | 2.2685
| SPS3 | CH | Domestic hydrogen production capacity¦Electricity | GW-H2/yr. | 0.0012698 | 0.0012943 | 0.0013122 | 0.0013986 | 1.0807 | 2.0578
| SPS3 | CH | Domestic hydrogen production capacity¦Electricity¦PEM electrolysis small-medium scale | GW-H2/yr. | 0.0012698 | 0.0012943 | 0.0013122 | 0.0013264 | 0.32676 | 1.5096
| SPS3 | CH | Domestic hydrogen production capacity¦Electricity¦PEM electrolysis large scale | GW-H2/yr. | 0 | 0 | 0 | 7.2251e-05 | 0.069147 | 0.20567
| SPS3 | CH | Domestic hydrogen production capacity¦Electricity¦SOEC electrolysis | GW-H2/yr. | 0 | 0 | 0 | 0 | 0.68483 | 0.34253
| SPS3 | CH | Domestic hydrogen production capacity¦Gas | GW-H2/yr. | 0 | 0 | 0 | 8.7206e-06 | 3.2858e-05 | 0.0017815
| SPS3 | CH | Domestic hydrogen production capacity¦Gas¦SMR-ATR Reforming | GW-H2/yr. | 0 | 0 | 0 | 8.7206e-06 | 2.6046e-05 | 0.00073172
| SPS3 | CH | Domestic hydrogen production capacity¦Gas¦SMR-ATR Reforming CCS | GW-H2/yr. | 0 | 0 | 0 | 0 | 6.8114e-06 | 0.0010498
| SPS3 | CH | Domestic hydrogen production capacity¦Wood | GW-H2/yr. | 0 | 0 | 0 | 0 | 0 | 0.20895
| SPS3 | CH | Domestic hydrogen production capacity¦Wood¦Gasification | GW-H2/yr. | 0 | 0 | 0 | 0 | 0 | 0.00027473
| SPS3 | CH | Domestic hydrogen production capacity¦Wood¦Gasification CCS | GW-H2/yr. | 0 | 0 | 0 | 0 | 0 | 0.20867
| SPS3 | CH | Other fuel synthesis capacity | GW-output/yr.
| SPS3 | CH | Other fuel synthesis capacity¦Domestic biodiesel production¦Wood¦Fischer Tropsch | GW-output/yr. | 0.034627 | 0.034379 | 0.0041947 | 0.00080326 | 0.14556 | 0.0003777
| SPS3 | CH | Other fuel synthesis capacity¦Domestic biodiesel production¦Wood¦Fischer Tropsch CCS | GW-output/yr. | 0 | 0 | 0 | 0 | 0.00023514 | 0.11838
| SPS3 | CH | Other fuel synthesis capacity¦Domestic ethanol production¦Wood¦Ethanol reactor | GW-output/yr. | 0.0044991 | 0.0045047 | 0.050156 | 0.15126 | 0.00044192 | 0.00015721
| SPS3 | CH | Other fuel synthesis capacity¦Domestic ethanol production¦Wood¦Ethanol reactor with CCS | GW-output/yr. | 0 | 0 | 0 | 0 | 0.00012208 | 0.00012384
| SPS3 | CH | Other fuel synthesis capacity¦Domestic biogas production¦Manure¦Fermentation | GW-output/yr. | 0.068338 | 0.16245 | 0.16247 | 0.16247 | 0.1901 | 0.34967
| SPS3 | CH | Other fuel synthesis capacity¦Domestic biogas production¦Wastes¦Renewable¦Gasification | GW-output/yr. | 0.21269 | 0.21297 | 0.21296 | 0.26147 | 0.28929 | 0.37133
| SPS3 | CH | Other fuel synthesis capacity¦Domestic biogas production¦Wastes¦Renewable¦Gasification CCS | GW-output/yr. | 0 | 0 | 0 | 0 | 0 | 0
| SPS3 | CH | Other fuel synthesis capacity¦Domestic biogas production¦Wastes¦Renewable¦Hydrothermal gasification | GW-output/yr. | 0 | 0 | 0 | 0 | 0.00028849 | 0.00029403
| SPS3 | CH | Other fuel synthesis capacity¦Domestic biogas production¦Wastes¦Renewable¦Hydrothermal gasification CCS | GW-output/yr. | 0 | 0 | 0 | 0 | 0.00010087 | 0.00048084
| SPS3 | CH | Other fuel synthesis capacity¦Domestic biogas production¦Wood¦Gasification | GW-output/yr. | 1.1758e-05 | 0.0055171 | 0.0055312 | 0.026532 | 0.026541 | 0.025395
| SPS3 | CH | Other fuel synthesis capacity¦Domestic biogas production¦Wood¦Gasification CCS | GW-output/yr. | 0 | 0 | 0 | 0 | 0.00032607 | 0.0013816
| SPS3 | CH | Other fuel synthesis capacity¦Biomethane production from biogas upgrade | GW-output/yr. | 0.042321 | 0.042547 | 0.042576 | 0.20006 | 0.1938 | 0.33361
| SPS3 | CH | Other fuel synthesis capacity¦Domestic wood to pellet production¦Pellets | GW-output/yr. | 0.36141 | 0.40983 | 0.065117 | 0.060489 | 0.047365 | 0.037287
| SPS3 | CH | Other fuel synthesis capacity¦Domestic PtG and PtL production¦PtG¦PtG gas | GW-output/yr. | 0 | 0 | 0 | 1.2239e-05 | 0.0069567 | 0.012068
| SPS3 | CH | Other fuel synthesis capacity¦Domestic PtG and PtL production¦PtL¦PtL Diesel | GW-output/yr. | 0 | 0 | 0 | 2.2489e-05 | 0.34625 | 0.86786
| SPS3 | CH | Other fuel synthesis capacity¦Domestic PtG and PtL production¦PtL¦PtL Gasoline | GW-output/yr. | 0 | 0 | 0 | 2.7983e-05 | 0.64192 | 0.11312

## check
| 2020 | 2022 | 2025 | 2030 | 2040 | 2050
Final energy consumption | 717.3402 | 703.7785 | 667.1991 | 534.6312 | 485.1489 | 430.797
Industry | 142.218 | 140.454 | 141.3678 | 115.1381 | 110.6162 | 111.981
Services | 140.1013 | 137.0104 | 127.1031 | 114.2572 | 95.8829 | 80.6085
Residential | 219.7412 | 217.3268 | 215.0349 | 193.1236 | 167.0797 | 144.6235
Transport | 215.2797 | 208.9874 | 183.6934 | 112.1123 | 111.5702 | 93.5841
Fuel input to energy conversion and DAC | 509.9645 | 503.1331 | 553.3475 | 514.0887 | 491.44 | 468.495
Electricity and heat | 494.4436 | 478.7655 | 526.5842 | 475.4506 | 428.701 | 381.3912
Biofuel production | 15.5158 | 24.3616 | 26.7573 | 38.6324 | 36.9492 | 51.6302
Hydrogen production | 0.0051245 | 0.0060204 | 0.0059201 | 0.0057409 | 25.7897 | 35.4707
DAC | 0 | 0 | 0 | 0 | 0.00010753 | 0.0028329
Total Primary energy consumption | 964.3971 | 962.5479 | 948.1861 | 763.5682 | 654.997 | 539.0297
Domestic production | 299.548 | 294.3969 | 387.8677 | 383.7624 | 443.7577 | 489.2207
Imports | 782.0191 | 703.9456 | 613.6849 | 403.8557 | 224.9309 | 63.9584
Exports | 117.17 | 35.7946 | 53.3665 | 24.05 | 13.6915 | 14.1494