## biomass and waste
database | biomass
Activity | market for forest residue
location | CH
production amount | 1
reference product | forest residue
type | process
unit | kilogram
source | Life Cycle Assessment of Biofuels in EU/CH, F. Cozzolini 2018, PSI. Adapted to Switzerland.
LHV [MJ/kg dry] | 19
Moisture content [% wt] | 0
comment | Max. 100 km by truck.
Exchanges
name | amount | location | unit | categories | type | comment | reference product
market for forest residue | 1 | CH | kilogram |  | production |  | forest residue
market for diesel, burned in agricultural machinery | 0.13946 | GLO | megajoule |  | technosphere | 268597 Btu per ton | diesel, burned in agricultural machinery
market for transport, freight, lorry, unspecified | 0.1 | RER | ton kilometer |  | technosphere |  | transport, freight, lorry, unspecified
Energy, gross calorific value, in biomass | 19 |  | megajoule | natural resource::biotic | biosphere | To account for primary energy in oil
Carbon dioxide, in air | 1.8187 |  | kilogram | natural resource::in air | biosphere | Carbon uptake during biomass growth, based on 49.6% carbon content, dry, minus moisture content
Wood, soft, standing | 0.0023256 |  | cubic meter | natural resource::biotic | biosphere | from "wood chips from softwood forestry, spruce, sustainable forest management, DE" from ecoinvent 3.7.1
Activity | heat production, from incineration of plastic waste mixture, energy allocation
location | CH
production amount | 1
reference product | heat, from incineration of plastic waste mixture, energy allocation
type | process
unit | megajoule
current efficiency | 24.42%
source | ecoinvent 3.9.1 cutoff
comment | Dataset created based on ecoinvent's "treatment of waste plastic, mixture, municipal incineration with fly ash extraction". In ecoinvent, all burden is allocated to waste treatment. In STEM, waste-based heat and electricity are allocated the burden of burning waste. So we allocated the burden of treating waste between heat and electricity production, based on the respective outputs: 3.93MJ/kg electric energy and 7.66MJ/kg thermal energy. Allocation to heat production: 7.66 / (7.66 + 3.93) = 66%. Hence, to deliver 1 MJ of heat: 1/7.66 * 66%.
Exchanges
name | amount | location | unit | categories | type | comment | reference product
heat production, from incineration of plastic waste mixture, energy allocation | 1 | CH | megajoule |  | production |  | heat, from incineration of plastic waste mixture, energy allocation
market for ammonia, anhydrous, liquid | 0.000127 | RER | kilogram |  | technosphere |  | ammonia, anhydrous, liquid
market for cationic resin | 3.4648e-07 | RER | kilogram |  | technosphere |  | cationic resin
market for cement, unspecified | 0.00028979 | CH | kilogram |  | technosphere |  | cement, unspecified
market for chemical, inorganic | 2.6755e-05 | GLO | kilogram |  | technosphere |  | chemical, inorganic
market for chemical, organic | 1.5343e-06 | GLO | kilogram |  | technosphere |  | chemical, organic
market for chromium oxide, flakes | 1.6237e-07 | GLO | kilogram |  | technosphere |  | chromium oxide, flakes
market for heat, district or industrial, natural gas | 0.023748 | CH | megajoule |  | technosphere |  | heat, district or industrial, natural gas
market for hydrochloric acid, without water, in 30% solution state | 2.603e-05 | RER | kilogram |  | technosphere |  | hydrochloric acid, without water, in 30% solution state
market for hydrogen peroxide, without water, in 50% solution state | 4.8354e-05 | RER | kilogram |  | technosphere |  | hydrogen peroxide, without water, in 50% solution state
market for iron(III) chloride, without water, in 40% solution state | 4.1977e-06 | GLO | kilogram |  | technosphere |  | iron (III) chloride, without water, in 40% solution state
metalliferous hydroxide sludge, Recycled Content cut-off | -0.00038814 | GLO | kilogram |  | technosphere |  | metalliferous hydroxide sludge
municipal waste incineration facility construction | 2.157e-11 | CH | unit |  | technosphere |  | municipal waste incineration facility
process-specific burdens, residual material landfill | 0.0014444 | CH | kilogram |  | technosphere |  | process-specific burdens, residual material landfill
process-specific burdens, slag landfill | 0.0022926 | CH | kilogram |  | technosphere |  | process-specific burdens, slag landfill
market for quicklime, milled, packed | 0.00080712 | RER | kilogram |  | technosphere |  | quicklime, milled, packed
residual material landfill construction | 3.0092e-12 | CH | unit |  | technosphere |  | residual material landfill
slag landfill construction | 4.0757e-12 | CH | unit |  | technosphere |  | slag landfill
market for sodium hydroxide, without water, in 50% solution state | 0.00021518 | GLO | kilogram |  | technosphere |  | sodium hydroxide, without water, in 50% solution state
market for spent activated carbon with mercury | -3.6472e-07 | GLO | kilogram |  | technosphere |  | spent activated carbon with mercury
market for titanium dioxide | 7.9564e-06 | RER | kilogram |  | technosphere |  | titanium dioxide
market for transport, freight, lorry, unspecified | 0.00013596 | RER | ton kilometer |  | technosphere |  | transport, freight, lorry, unspecified
market for waste cement, hydrated | -0.00072449 | CH | kilogram |  | technosphere |  | waste cement, hydrated
market for water, decarbonised | 0.31718 | CH | kilogram |  | technosphere |  | water, decarbonised
Aluminium III | 1.3129e-11 |  | kilogram | air::urban air close to ground | biosphere
Ammonia | 1.4931e-07 |  | kilogram | air::urban air close to ground | biosphere
Antimony ion | 2.7711e-12 |  | kilogram | air::urban air close to ground | biosphere
Arsenic ion | 1.1983e-09 |  | kilogram | air::urban air close to ground | biosphere
Barium II | 5.8936e-08 |  | kilogram | air::urban air close to ground | biosphere
Benzene | 1.2957e-09 |  | kilogram | air::urban air close to ground | biosphere
Benzene, hexachloro- | 2.7093e-12 |  | kilogram | air::urban air close to ground | biosphere
Benzene, pentachloro- | 6.8457e-12 |  | kilogram | air::urban air close to ground | biosphere
Benzo(a)pyrene | 2.8834e-14 |  | kilogram | air::urban air close to ground | biosphere
Bromine | 2.8151e-09 |  | kilogram | air::urban air close to ground | biosphere
Cadmium II | 3.333e-09 |  | kilogram | air::urban air close to ground | biosphere
Carbon dioxide, fossil | 0.19924 |  | kilogram | air::urban air close to ground | biosphere
Carbon monoxide, fossil | 2.2026e-06 |  | kilogram | air::urban air close to ground | biosphere
Chromium III | 2.873e-09 |  | kilogram | air::urban air close to ground | biosphere
Cobalt II | 4.6255e-09 |  | kilogram | air::urban air close to ground | biosphere
Copper ion | 2.3424e-09 |  | kilogram | air::urban air close to ground | biosphere
Cyanide | 1.6898e-06 |  | kilogram | air::urban air close to ground | biosphere
Dinitrogen monoxide | 7.8652e-06 |  | kilogram | air::urban air close to ground | biosphere
Dioxins, measured as 2,3,7,8-tetrachlorodibenzo-p-dioxin | 2.5913e-15 |  | kilogram | air::urban air close to ground | biosphere
Heat, waste | 2.1375 |  | megajoule | air::urban air close to ground | biosphere
Hydrochloric acid | 8.9267e-07 |  | kilogram | air::urban air close to ground | biosphere
Hydrogen fluoride | 7.9848e-09 |  | kilogram | air::urban air close to ground | biosphere
Iron ion | 5.3758e-10 |  | kilogram | air::urban air close to ground | biosphere
Lead II | 3.0978e-09 |  | kilogram | air::urban air close to ground | biosphere
Manganese II | 1.2288e-09 |  | kilogram | air::urban air close to ground | biosphere
Mercury II | 1.9384e-09 |  | kilogram | air::urban air close to ground | biosphere
Methane, fossil | 1.9436e-08 |  | kilogram | air::urban air close to ground | biosphere
NMVOC, non-methane volatile organic compounds | 5.8968e-08 |  | kilogram | air::urban air close to ground | biosphere
Nickel II | 2.0834e-09 |  | kilogram | air::urban air close to ground | biosphere
Nitrogen oxides | 4.7282e-05 |  | kilogram | air::urban air close to ground | biosphere
Particulate Matter, < 2.5 um | 1.547e-07 |  | kilogram | air::urban air close to ground | biosphere
Particulate Matter, > 2.5 um and < 10um | 7.7738e-10 |  | kilogram | air::urban air close to ground | biosphere
Phenol, pentachloro- | 5.6427e-13 |  | kilogram | air::urban air close to ground | biosphere
Selenium IV | 2.017e-09 |  | kilogram | air::urban air close to ground | biosphere
Sodium | 9.6868e-07 |  | kilogram | air::urban air close to ground | biosphere
Strontium | 7.1253e-10 |  | kilogram | air::urban air close to ground | biosphere
Sulfur dioxide | 1.2908e-06 |  | kilogram | air::urban air close to ground | biosphere
Thallium I | 3.2204e-11 |  | kilogram | air::urban air close to ground | biosphere
Tin ion | 1.3782e-12 |  | kilogram | air::urban air close to ground | biosphere
Titanium ion | 6.6796e-08 |  | kilogram | air::urban air close to ground | biosphere
Toluene | 2.5915e-09 |  | kilogram | air::urban air close to ground | biosphere
Vanadium V | 4.9204e-07 |  | kilogram | air::urban air close to ground | biosphere
Water | 0.00029461 |  | cubic meter | air::urban air close to ground | biosphere
Zinc II | 3.017e-08 |  | kilogram | air::urban air close to ground | biosphere
Aluminium III | 1.5008e-05 |  | kilogram | water::ground-, long-term | biosphere
Aluminium III | 5.4983e-09 |  | kilogram | water::surface water | biosphere
Antimony ion | 1.4037e-06 |  | kilogram | water::ground-, long-term | biosphere
Antimony ion | 6.7987e-07 |  | kilogram | water::surface water | biosphere
Arsenic ion | 9.3261e-08 |  | kilogram | water::ground-, long-term | biosphere
Arsenic ion | 5.9814e-08 |  | kilogram | water::surface water | biosphere
BOD5, Biological Oxygen Demand | 0.00013251 |  | kilogram | water::ground-, long-term | biosphere
BOD5, Biological Oxygen Demand | 4.067e-05 |  | kilogram | water::surface water | biosphere
Barium II | 1.097e-05 |  | kilogram | water::ground-, long-term | biosphere
Barium II | 6.371e-09 |  | kilogram | water::surface water | biosphere
Beryllium II | 3.7779e-08 |  | kilogram | water::ground-, long-term | biosphere
Beryllium II | 2.5053e-11 |  | kilogram | water::surface water | biosphere
Bromine | 2.9216e-07 |  | kilogram | water::ground-, long-term | biosphere
Bromine | 5.2295e-06 |  | kilogram | water::surface water | biosphere
COD, Chemical Oxygen Demand | 0.00040511 |  | kilogram | water::ground-, long-term | biosphere
COD, Chemical Oxygen Demand | 4.1559e-05 |  | kilogram | water::surface water | biosphere
Cadmium II | 1.0484e-06 |  | kilogram | water::ground-, long-term | biosphere
Cadmium II | 1.1622e-09 |  | kilogram | water::surface water | biosphere
Calcium II | 1.236e-05 |  | kilogram | water::ground-, long-term | biosphere
Calcium II | 2.0633e-08 |  | kilogram | water::surface water | biosphere
Chloride | 0.00019705 |  | kilogram | water::ground-, long-term | biosphere
Chloride | 0.0013287 |  | kilogram | water::surface water | biosphere
Chromium III | 4.2714e-10 |  | kilogram | water::surface water | biosphere
Chromium VI | 1.7395e-07 |  | kilogram | water::ground-, long-term | biosphere
Chromium VI | 5.0065e-08 |  | kilogram | water::surface water | biosphere
Cobalt II | 2.2249e-06 |  | kilogram | water::ground-, long-term | biosphere
Cobalt II | 4.1891e-10 |  | kilogram | water::surface water | biosphere
Copper ion | 2.4094e-05 |  | kilogram | water::ground-, long-term | biosphere
Copper ion | 2.2127e-09 |  | kilogram | water::surface water | biosphere
DOC, Dissolved Organic Carbon | 0.0001603 |  | kilogram | water::ground-, long-term | biosphere
DOC, Dissolved Organic Carbon | 1.8127e-05 |  | kilogram | water::surface water | biosphere
Fluoride | 7.896e-07 |  | kilogram | water::ground-, long-term | biosphere
Fluoride | 3.4446e-07 |  | kilogram | water::surface water | biosphere
Heat, waste | 0.54252 |  | megajoule | water::surface water | biosphere
Iron ion | 0.00015352 |  | kilogram | water::ground-, long-term | biosphere
Iron ion | 5.7876e-09 |  | kilogram | water::surface water | biosphere
Lead II | 2.6475e-05 |  | kilogram | water::ground-, long-term | biosphere
Lead II | 2.5606e-09 |  | kilogram | water::surface water | biosphere
Manganese II | 5.1016e-06 |  | kilogram | water::ground-, long-term | biosphere
Manganese II | 7.8651e-10 |  | kilogram | water::surface water | biosphere
Mercury II | 1.4357e-08 |  | kilogram | water::ground-, long-term | biosphere
Mercury II | 3.6377e-10 |  | kilogram | water::surface water | biosphere
Nickel II | 1.6223e-06 |  | kilogram | water::ground-, long-term | biosphere
Nickel II | 1.0992e-09 |  | kilogram | water::surface water | biosphere
Nitrate | 1.8915e-05 |  | kilogram | water::ground-, long-term | biosphere
Nitrate | 6.7752e-06 |  | kilogram | water::surface water | biosphere
Selenium IV | 1.2975e-07 |  | kilogram | water::ground-, long-term | biosphere
Selenium IV | 3.3686e-08 |  | kilogram | water::surface water | biosphere
Silicon | 2.9782e-05 |  | kilogram | water::ground-, long-term | biosphere
Silicon | 6.7129e-08 |  | kilogram | water::surface water | biosphere
Sodium I | 7.7222e-05 |  | kilogram | water::ground-, long-term | biosphere
Sodium I | 3.883e-05 |  | kilogram | water::surface water | biosphere
Strontium | 7.1176e-06 |  | kilogram | water::ground-, long-term | biosphere
Strontium | 4.6582e-09 |  | kilogram | water::surface water | biosphere
Sulfate | 0.0002902 |  | kilogram | water::ground-, long-term | biosphere
Sulfate | 4.9599e-05 |  | kilogram | water::surface water | biosphere
TOC, Total Organic Carbon | 0.0001603 |  | kilogram | water::ground-, long-term | biosphere
TOC, Total Organic Carbon | 1.8127e-05 |  | kilogram | water::surface water | biosphere
Thallium I | 2.4692e-08 |  | kilogram | water::ground-, long-term | biosphere
Thallium I | 2.2883e-11 |  | kilogram | water::surface water | biosphere
Tin ion | 1.4003e-06 |  | kilogram | water::ground-, long-term | biosphere
Tin ion | 1.9072e-09 |  | kilogram | water::surface water | biosphere
Titanium ion | 2.4094e-05 |  | kilogram | water::ground-, long-term | biosphere
Titanium ion | 1.6391e-08 |  | kilogram | water::surface water | biosphere
Vanadium V | 6.8429e-06 |  | kilogram | water::ground-, long-term | biosphere
Vanadium V | 2.699e-08 |  | kilogram | water::surface water | biosphere
Water | 0.00010868 |  | cubic meter | water::surface water | biosphere
Zinc II | 2.0211e-05 |  | kilogram | water::ground-, long-term | biosphere
Zinc II | 2.7498e-09 |  | kilogram | water::surface water | biosphere
Oxygen | 0.2139 |  | kilogram | natural resource::in air | biosphere
Activity | electricity production, from incineration of plastic waste mixture, energy allocation
location | CH
production amount | 1
reference product | electricity, from incineration of plastic waste mixture, energy allocation
type | process
unit | kilowatt hour
current efficiency | 12.21%
source | ecoinvent 3.9.1 cutoff
comment | Dataset created based on ecoinvent's "treatment of waste plastic, mixture, municipal incineration with fly ash extraction". In ecoinvent, all burden is allocated to waste treatment. In STEM, waste-based heat and electricity are allocated the burden of burning waste. So we allocated the burden of treating waste between heat and electricity production, based on the respective outputs: 3.93MJ/kg electric energy and 7.66MJ/kg thermal energy. Allocation to electricity production: 3.93 / (7.66 + 3.93) = 33%. Hence, to deliver 1 kWh of heat: 3.6/3.93 * 33%.
Exchanges
name | amount | location | unit | categories | type | comment | reference product
electricity production, from incineration of plastic waste mixture, energy allocation | 1 | CH | kilowatt hour |  | production |  | electricity, from incineration of plastic waste mixture, energy allocation
market for ammonia, anhydrous, liquid | 0.00045719 | RER | kilogram |  | technosphere |  | ammonia, anhydrous, liquid
market for cationic resin | 1.2473e-06 | RER | kilogram |  | technosphere |  | cationic resin
market for cement, unspecified | 0.0010433 | CH | kilogram |  | technosphere |  | cement, unspecified
market for chemical, inorganic | 9.6318e-05 | GLO | kilogram |  | technosphere |  | chemical, inorganic
market for chemical, organic | 5.5236e-06 | GLO | kilogram |  | technosphere |  | chemical, organic
market for chromium oxide, flakes | 5.8454e-07 | GLO | kilogram |  | technosphere |  | chromium oxide, flakes
market for heat, district or industrial, natural gas | 0.085493 | CH | megajoule |  | technosphere |  | heat, district or industrial, natural gas
market for hydrochloric acid, without water, in 30% solution state | 9.3709e-05 | RER | kilogram |  | technosphere |  | hydrochloric acid, without water, in 30% solution state
market for hydrogen peroxide, without water, in 50% solution state | 0.00017407 | RER | kilogram |  | technosphere |  | hydrogen peroxide, without water, in 50% solution state
market for iron(III) chloride, without water, in 40% solution state | 1.5112e-05 | GLO | kilogram |  | technosphere |  | iron (III) chloride, without water, in 40% solution state
metalliferous hydroxide sludge, Recycled Content cut-off | -0.0013973 | GLO | kilogram |  | technosphere |  | metalliferous hydroxide sludge
municipal waste incineration facility construction | 7.7653e-11 | CH | unit |  | technosphere |  | municipal waste incineration facility
process-specific burdens, residual material landfill | 0.0052 | CH | kilogram |  | technosphere |  | process-specific burdens, residual material landfill
process-specific burdens, slag landfill | 0.0082533 | CH | kilogram |  | technosphere |  | process-specific burdens, slag landfill
market for quicklime, milled, packed | 0.0029056 | RER | kilogram |  | technosphere |  | quicklime, milled, packed
residual material landfill construction | 1.0833e-11 | CH | unit |  | technosphere |  | residual material landfill
slag landfill construction | 1.4672e-11 | CH | unit |  | technosphere |  | slag landfill
market for sodium hydroxide, without water, in 50% solution state | 0.00077464 | GLO | kilogram |  | technosphere |  | sodium hydroxide, without water, in 50% solution state
market for spent activated carbon with mercury | -1.313e-06 | GLO | kilogram |  | technosphere |  | spent activated carbon with mercury
market for titanium dioxide | 2.8643e-05 | RER | kilogram |  | technosphere |  | titanium dioxide
market for transport, freight, lorry, unspecified | 0.00048946 | RER | ton kilometer |  | technosphere |  | transport, freight, lorry, unspecified
market for waste cement, hydrated | -0.0026082 | CH | kilogram |  | technosphere |  | waste cement, hydrated
market for water, decarbonised | 1.1418 | CH | kilogram |  | technosphere |  | water, decarbonised
Aluminium III | 4.7263e-11 |  | kilogram | air::urban air close to ground | biosphere
Ammonia | 5.3752e-07 |  | kilogram | air::urban air close to ground | biosphere
Antimony ion | 9.9759e-12 |  | kilogram | air::urban air close to ground | biosphere
Arsenic ion | 4.3138e-09 |  | kilogram | air::urban air close to ground | biosphere
Barium II | 2.1217e-07 |  | kilogram | air::urban air close to ground | biosphere
Benzene | 4.6645e-09 |  | kilogram | air::urban air close to ground | biosphere
Benzene, hexachloro- | 9.7535e-12 |  | kilogram | air::urban air close to ground | biosphere
Benzene, pentachloro- | 2.4645e-11 |  | kilogram | air::urban air close to ground | biosphere
Benzo(a)pyrene | 1.038e-13 |  | kilogram | air::urban air close to ground | biosphere
Bromine | 1.0134e-08 |  | kilogram | air::urban air close to ground | biosphere
Cadmium II | 1.1999e-08 |  | kilogram | air::urban air close to ground | biosphere
Carbon dioxide, fossil | 0.71727 |  | kilogram | air::urban air close to ground | biosphere
Carbon monoxide, fossil | 7.9293e-06 |  | kilogram | air::urban air close to ground | biosphere
Chromium III | 1.0343e-08 |  | kilogram | air::urban air close to ground | biosphere
Cobalt II | 1.6652e-08 |  | kilogram | air::urban air close to ground | biosphere
Copper ion | 8.4325e-09 |  | kilogram | air::urban air close to ground | biosphere
Cyanide | 6.0833e-06 |  | kilogram | air::urban air close to ground | biosphere
Dinitrogen monoxide | 2.8315e-05 |  | kilogram | air::urban air close to ground | biosphere
Dioxins, measured as 2,3,7,8-tetrachlorodibenzo-p-dioxin | 9.3286e-15 |  | kilogram | air::urban air close to ground | biosphere
Heat, waste | 7.6951 |  | megajoule | air::urban air close to ground | biosphere
Hydrochloric acid | 3.2136e-06 |  | kilogram | air::urban air close to ground | biosphere
Hydrogen fluoride | 2.8745e-08 |  | kilogram | air::urban air close to ground | biosphere
Iron ion | 1.9353e-09 |  | kilogram | air::urban air close to ground | biosphere
Lead II | 1.1152e-08 |  | kilogram | air::urban air close to ground | biosphere
Manganese II | 4.4237e-09 |  | kilogram | air::urban air close to ground | biosphere
Mercury II | 6.9782e-09 |  | kilogram | air::urban air close to ground | biosphere
Methane, fossil | 6.9969e-08 |  | kilogram | air::urban air close to ground | biosphere
NMVOC, non-methane volatile organic compounds | 2.1229e-07 |  | kilogram | air::urban air close to ground | biosphere
Nickel II | 7.5004e-09 |  | kilogram | air::urban air close to ground | biosphere
Nitrogen oxides | 0.00017022 |  | kilogram | air::urban air close to ground | biosphere
Particulate Matter, < 2.5 um | 5.5693e-07 |  | kilogram | air::urban air close to ground | biosphere
Particulate Matter, > 2.5 um and < 10um | 2.7986e-09 |  | kilogram | air::urban air close to ground | biosphere
Phenol, pentachloro- | 2.0314e-12 |  | kilogram | air::urban air close to ground | biosphere
Selenium IV | 7.2612e-09 |  | kilogram | air::urban air close to ground | biosphere
Sodium | 3.4872e-06 |  | kilogram | air::urban air close to ground | biosphere
Strontium | 2.5651e-09 |  | kilogram | air::urban air close to ground | biosphere
Sulfur dioxide | 4.6468e-06 |  | kilogram | air::urban air close to ground | biosphere
Thallium I | 1.1594e-10 |  | kilogram | air::urban air close to ground | biosphere
Tin ion | 4.9614e-12 |  | kilogram | air::urban air close to ground | biosphere
Titanium ion | 2.4047e-07 |  | kilogram | air::urban air close to ground | biosphere
Toluene | 9.3292e-09 |  | kilogram | air::urban air close to ground | biosphere
Vanadium V | 1.7713e-06 |  | kilogram | air::urban air close to ground | biosphere
Water | 0.0010606 |  | cubic meter | air::urban air close to ground | biosphere
Zinc II | 1.0861e-07 |  | kilogram | air::urban air close to ground | biosphere
Aluminium III | 5.4028e-05 |  | kilogram | water::ground-, long-term | biosphere
Aluminium III | 1.9794e-08 |  | kilogram | water::surface water | biosphere
Antimony ion | 5.0534e-06 |  | kilogram | water::ground-, long-term | biosphere
Antimony ion | 2.4475e-06 |  | kilogram | water::surface water | biosphere
Arsenic ion | 3.3574e-07 |  | kilogram | water::ground-, long-term | biosphere
Arsenic ion | 2.1533e-07 |  | kilogram | water::surface water | biosphere
BOD5, Biological Oxygen Demand | 0.00047704 |  | kilogram | water::ground-, long-term | biosphere
BOD5, Biological Oxygen Demand | 0.00014641 |  | kilogram | water::surface water | biosphere
Barium II | 3.9491e-05 |  | kilogram | water::ground-, long-term | biosphere
Barium II | 2.2936e-08 |  | kilogram | water::surface water | biosphere
Beryllium II | 1.36e-07 |  | kilogram | water::ground-, long-term | biosphere
Beryllium II | 9.0189e-11 |  | kilogram | water::surface water | biosphere
Bromine | 1.0518e-06 |  | kilogram | water::ground-, long-term | biosphere
Bromine | 1.8826e-05 |  | kilogram | water::surface water | biosphere
COD, Chemical Oxygen Demand | 0.0014584 |  | kilogram | water::ground-, long-term | biosphere
COD, Chemical Oxygen Demand | 0.00014961 |  | kilogram | water::surface water | biosphere
Cadmium II | 3.7743e-06 |  | kilogram | water::ground-, long-term | biosphere
Cadmium II | 4.184e-09 |  | kilogram | water::surface water | biosphere
Calcium II | 4.4495e-05 |  | kilogram | water::ground-, long-term | biosphere
Calcium II | 7.428e-08 |  | kilogram | water::surface water | biosphere
Chloride | 0.00070938 |  | kilogram | water::ground-, long-term | biosphere
Chloride | 0.0047834 |  | kilogram | water::surface water | biosphere
Chromium III | 1.5377e-09 |  | kilogram | water::surface water | biosphere
Chromium VI | 6.2623e-07 |  | kilogram | water::ground-, long-term | biosphere
Chromium VI | 1.8023e-07 |  | kilogram | water::surface water | biosphere
Cobalt II | 8.0098e-06 |  | kilogram | water::ground-, long-term | biosphere
Cobalt II | 1.5081e-09 |  | kilogram | water::surface water | biosphere
Copper ion | 8.6739e-05 |  | kilogram | water::ground-, long-term | biosphere
Copper ion | 7.9657e-09 |  | kilogram | water::surface water | biosphere
DOC, Dissolved Organic Carbon | 0.00057709 |  | kilogram | water::ground-, long-term | biosphere
DOC, Dissolved Organic Carbon | 6.5257e-05 |  | kilogram | water::surface water | biosphere
Fluoride | 2.8426e-06 |  | kilogram | water::ground-, long-term | biosphere
Fluoride | 1.2401e-06 |  | kilogram | water::surface water | biosphere
Heat, waste | 1.9531 |  | megajoule | water::surface water | biosphere
Iron ion | 0.00055267 |  | kilogram | water::ground-, long-term | biosphere
Iron ion | 2.0835e-08 |  | kilogram | water::surface water | biosphere
Lead II | 9.5311e-05 |  | kilogram | water::ground-, long-term | biosphere
Lead II | 9.2181e-09 |  | kilogram | water::surface water | biosphere
Manganese II | 1.8366e-05 |  | kilogram | water::ground-, long-term | biosphere
Manganese II | 2.8314e-09 |  | kilogram | water::surface water | biosphere
Mercury II | 5.1686e-08 |  | kilogram | water::ground-, long-term | biosphere
Mercury II | 1.3096e-09 |  | kilogram | water::surface water | biosphere
Nickel II | 5.8404e-06 |  | kilogram | water::ground-, long-term | biosphere
Nickel II | 3.9572e-09 |  | kilogram | water::surface water | biosphere
Nitrate | 6.8092e-05 |  | kilogram | water::ground-, long-term | biosphere
Nitrate | 2.4391e-05 |  | kilogram | water::surface water | biosphere
Selenium IV | 4.671e-07 |  | kilogram | water::ground-, long-term | biosphere
Selenium IV | 1.2127e-07 |  | kilogram | water::surface water | biosphere
Silicon | 0.00010721 |  | kilogram | water::ground-, long-term | biosphere
Silicon | 2.4166e-07 |  | kilogram | water::surface water | biosphere
Sodium I | 0.000278 |  | kilogram | water::ground-, long-term | biosphere
Sodium I | 0.00013979 |  | kilogram | water::surface water | biosphere
Strontium | 2.5623e-05 |  | kilogram | water::ground-, long-term | biosphere
Strontium | 1.677e-08 |  | kilogram | water::surface water | biosphere
Sulfate | 0.0010447 |  | kilogram | water::ground-, long-term | biosphere
Sulfate | 0.00017856 |  | kilogram | water::surface water | biosphere
TOC, Total Organic Carbon | 0.00057709 |  | kilogram | water::ground-, long-term | biosphere
TOC, Total Organic Carbon | 6.5257e-05 |  | kilogram | water::surface water | biosphere
Thallium I | 8.8891e-08 |  | kilogram | water::ground-, long-term | biosphere
Thallium I | 8.2378e-11 |  | kilogram | water::surface water | biosphere
Tin ion | 5.0409e-06 |  | kilogram | water::ground-, long-term | biosphere
Tin ion | 6.8658e-09 |  | kilogram | water::surface water | biosphere
Titanium ion | 8.6739e-05 |  | kilogram | water::ground-, long-term | biosphere
Titanium ion | 5.9007e-08 |  | kilogram | water::surface water | biosphere
Vanadium V | 2.4634e-05 |  | kilogram | water::ground-, long-term | biosphere
Vanadium V | 9.7163e-08 |  | kilogram | water::surface water | biosphere
Water | 0.00039124 |  | cubic meter | water::surface water | biosphere
Zinc II | 7.2761e-05 |  | kilogram | water::ground-, long-term | biosphere
Zinc II | 9.8992e-09 |  | kilogram | water::surface water | biosphere
Oxygen | 0.77004 |  | kilogram | natural resource::in air | biosphere
Activity | electricity production, at co-generation plastic waste-fired power plant, post, pipeline 200km, storage 1000m
location | CH
production amount | 1
comment | Grossly adapted from Volkart et al. 2013 to ecoinvent CHP datasets. 90% CO2 capture efficiency. Added 10% energy penalty based on Volkart et al. 2013.
reference product | electricity, from plastic waste mixture, municipal incineration, energy allocation
type | process
current efficiency | 10.99%
unit | kilowatt hour
Exchanges
name | amount | location | unit | categories | type | comment | reference product
electricity production, at co-generation plastic waste-fired power plant, post, pipeline 200km, storage 1000m | 1 | CH | kilowatt hour |  | production |  | electricity, from plastic waste mixture, municipal incineration, energy allocation
market for ammonia, anhydrous, liquid | 0.00050291 | RER | kilogram |  | technosphere |  | ammonia, anhydrous, liquid
market for cationic resin | 1.3721e-06 | RER | kilogram |  | technosphere |  | cationic resin
market for cement, unspecified | 0.0011476 | CH | kilogram |  | technosphere |  | cement, unspecified
market for chemical, inorganic | 0.00010595 | GLO | kilogram |  | technosphere |  | chemical, inorganic
market for chemical, organic | 6.076e-06 | GLO | kilogram |  | technosphere |  | chemical, organic
market for chromium oxide, flakes | 6.43e-07 | GLO | kilogram |  | technosphere |  | chromium oxide, flakes
market for heat, district or industrial, natural gas | 0.094042 | CH | megajoule |  | technosphere |  | heat, district or industrial, natural gas
market for hydrochloric acid, without water, in 30% solution state | 0.00010308 | RER | kilogram |  | technosphere |  | hydrochloric acid, without water, in 30% solution state
market for hydrogen peroxide, without water, in 50% solution state | 0.00019148 | RER | kilogram |  | technosphere |  | hydrogen peroxide, without water, in 50% solution state
market for iron(III) chloride, without water, in 40% solution state | 1.6623e-05 | GLO | kilogram |  | technosphere |  | iron (III) chloride, without water, in 40% solution state
metalliferous hydroxide sludge, Recycled Content cut-off | -0.001537 | GLO | kilogram |  | technosphere |  | metalliferous hydroxide sludge
municipal waste incineration facility construction | 8.5418e-11 | CH | unit |  | technosphere |  | municipal waste incineration facility
process-specific burdens, residual material landfill | 0.00572 | CH | kilogram |  | technosphere |  | process-specific burdens, residual material landfill
process-specific burdens, slag landfill | 0.0090786 | CH | kilogram |  | technosphere |  | process-specific burdens, slag landfill
market for quicklime, milled, packed | 0.0031962 | RER | kilogram |  | technosphere |  | quicklime, milled, packed
residual material landfill construction | 1.1917e-11 | CH | unit |  | technosphere |  | residual material landfill
slag landfill construction | 1.614e-11 | CH | unit |  | technosphere |  | slag landfill
market for sodium hydroxide, without water, in 50% solution state | 0.0008521 | GLO | kilogram |  | technosphere |  | sodium hydroxide, without water, in 50% solution state
market for spent activated carbon with mercury | -1.4443e-06 | GLO | kilogram |  | technosphere |  | spent activated carbon with mercury
market for titanium dioxide | 3.1507e-05 | RER | kilogram |  | technosphere |  | titanium dioxide
market for transport, freight, lorry, unspecified | 0.00053841 | RER | ton kilometer |  | technosphere |  | transport, freight, lorry, unspecified
market for waste cement, hydrated | -0.002869 | CH | kilogram |  | technosphere |  | waste cement, hydrated
market for water, decarbonised | 1.256 | CH | kilogram |  | technosphere |  | water, decarbonised
Aluminium III | 5.1989e-11 |  | kilogram | air::urban air close to ground | biosphere
Ammonia | 5.9127e-07 |  | kilogram | air::urban air close to ground | biosphere
Antimony ion | 1.0974e-11 |  | kilogram | air::urban air close to ground | biosphere
Arsenic ion | 4.7452e-09 |  | kilogram | air::urban air close to ground | biosphere
Barium II | 2.3339e-07 |  | kilogram | air::urban air close to ground | biosphere
Benzene | 5.1309e-09 |  | kilogram | air::urban air close to ground | biosphere
Benzene, hexachloro- | 1.0729e-11 |  | kilogram | air::urban air close to ground | biosphere
Benzene, pentachloro- | 2.7109e-11 |  | kilogram | air::urban air close to ground | biosphere
Benzo(a)pyrene | 1.1418e-13 |  | kilogram | air::urban air close to ground | biosphere
Bromine | 1.1148e-08 |  | kilogram | air::urban air close to ground | biosphere
Cadmium II | 1.3199e-08 |  | kilogram | air::urban air close to ground | biosphere
Carbon monoxide, fossil | 8.7223e-06 |  | kilogram | air::urban air close to ground | biosphere
Chromium III | 1.1377e-08 |  | kilogram | air::urban air close to ground | biosphere
Cobalt II | 1.8317e-08 |  | kilogram | air::urban air close to ground | biosphere
Copper ion | 9.2758e-09 |  | kilogram | air::urban air close to ground | biosphere
Cyanide | 6.6917e-06 |  | kilogram | air::urban air close to ground | biosphere
Dinitrogen monoxide | 3.1146e-05 |  | kilogram | air::urban air close to ground | biosphere
Dioxins, measured as 2,3,7,8-tetrachlorodibenzo-p-dioxin | 1.0261e-14 |  | kilogram | air::urban air close to ground | biosphere
Heat, waste | 8.4646 |  | megajoule | air::urban air close to ground | biosphere
Hydrochloric acid | 3.535e-06 |  | kilogram | air::urban air close to ground | biosphere
Hydrogen fluoride | 3.162e-08 |  | kilogram | air::urban air close to ground | biosphere
Iron ion | 2.1288e-09 |  | kilogram | air::urban air close to ground | biosphere
Lead II | 1.2267e-08 |  | kilogram | air::urban air close to ground | biosphere
Manganese II | 4.8661e-09 |  | kilogram | air::urban air close to ground | biosphere
Mercury II | 7.676e-09 |  | kilogram | air::urban air close to ground | biosphere
Methane, fossil | 7.6965e-08 |  | kilogram | air::urban air close to ground | biosphere
NMVOC, non-methane volatile organic compounds | 2.3351e-07 |  | kilogram | air::urban air close to ground | biosphere
Nickel II | 8.2504e-09 |  | kilogram | air::urban air close to ground | biosphere
Nitrogen oxides | 0.00018724 |  | kilogram | air::urban air close to ground | biosphere
Particulate Matter, < 2.5 um | 6.1262e-07 |  | kilogram | air::urban air close to ground | biosphere
Particulate Matter, > 2.5 um and < 10um | 3.0784e-09 |  | kilogram | air::urban air close to ground | biosphere
Phenol, pentachloro- | 2.2345e-12 |  | kilogram | air::urban air close to ground | biosphere
Selenium IV | 7.9873e-09 |  | kilogram | air::urban air close to ground | biosphere
Sodium | 3.836e-06 |  | kilogram | air::urban air close to ground | biosphere
Strontium | 2.8216e-09 |  | kilogram | air::urban air close to ground | biosphere
Sulfur dioxide | 5.1114e-06 |  | kilogram | air::urban air close to ground | biosphere
Thallium I | 1.2753e-10 |  | kilogram | air::urban air close to ground | biosphere
Tin ion | 5.4576e-12 |  | kilogram | air::urban air close to ground | biosphere
Titanium ion | 2.6451e-07 |  | kilogram | air::urban air close to ground | biosphere
Toluene | 1.0262e-08 |  | kilogram | air::urban air close to ground | biosphere
Vanadium V | 1.9485e-06 |  | kilogram | air::urban air close to ground | biosphere
Water | 0.0011666 |  | cubic meter | air::urban air close to ground | biosphere
Zinc II | 1.1947e-07 |  | kilogram | air::urban air close to ground | biosphere
Aluminium III | 5.9431e-05 |  | kilogram | water::ground-, long-term | biosphere
Aluminium III | 2.1773e-08 |  | kilogram | water::surface water | biosphere
Antimony ion | 5.5587e-06 |  | kilogram | water::ground-, long-term | biosphere
Antimony ion | 2.6923e-06 |  | kilogram | water::surface water | biosphere
Arsenic ion | 3.6932e-07 |  | kilogram | water::ground-, long-term | biosphere
Arsenic ion | 2.3687e-07 |  | kilogram | water::surface water | biosphere
BOD5, Biological Oxygen Demand | 0.00052474 |  | kilogram | water::ground-, long-term | biosphere
BOD5, Biological Oxygen Demand | 0.00016105 |  | kilogram | water::surface water | biosphere
Barium II | 4.344e-05 |  | kilogram | water::ground-, long-term | biosphere
Barium II | 2.5229e-08 |  | kilogram | water::surface water | biosphere
Beryllium II | 1.4961e-07 |  | kilogram | water::ground-, long-term | biosphere
Beryllium II | 9.9208e-11 |  | kilogram | water::surface water | biosphere
Bromine | 1.1569e-06 |  | kilogram | water::ground-, long-term | biosphere
Bromine | 2.0709e-05 |  | kilogram | water::surface water | biosphere
COD, Chemical Oxygen Demand | 0.0016042 |  | kilogram | water::ground-, long-term | biosphere
COD, Chemical Oxygen Demand | 0.00016457 |  | kilogram | water::surface water | biosphere
Cadmium II | 4.1517e-06 |  | kilogram | water::ground-, long-term | biosphere
Cadmium II | 4.6023e-09 |  | kilogram | water::surface water | biosphere
Calcium II | 4.8945e-05 |  | kilogram | water::ground-, long-term | biosphere
Calcium II | 8.1708e-08 |  | kilogram | water::surface water | biosphere
Chloride | 0.00078031 |  | kilogram | water::ground-, long-term | biosphere
Chloride | 0.0052618 |  | kilogram | water::surface water | biosphere
Chromium III | 1.6915e-09 |  | kilogram | water::surface water | biosphere
Chromium VI | 6.8885e-07 |  | kilogram | water::ground-, long-term | biosphere
Chromium VI | 1.9826e-07 |  | kilogram | water::surface water | biosphere
Cobalt II | 8.8107e-06 |  | kilogram | water::ground-, long-term | biosphere
Cobalt II | 1.6589e-09 |  | kilogram | water::surface water | biosphere
Copper ion | 9.5412e-05 |  | kilogram | water::ground-, long-term | biosphere
Copper ion | 8.7622e-09 |  | kilogram | water::surface water | biosphere
DOC, Dissolved Organic Carbon | 0.0006348 |  | kilogram | water::ground-, long-term | biosphere
DOC, Dissolved Organic Carbon | 7.1782e-05 |  | kilogram | water::surface water | biosphere
Fluoride | 3.1268e-06 |  | kilogram | water::ground-, long-term | biosphere
Fluoride | 1.3641e-06 |  | kilogram | water::surface water | biosphere
Heat, waste | 2.1484 |  | megajoule | water::surface water | biosphere
Iron ion | 0.00060794 |  | kilogram | water::ground-, long-term | biosphere
Iron ion | 2.2919e-08 |  | kilogram | water::surface water | biosphere
Lead II | 0.00010484 |  | kilogram | water::ground-, long-term | biosphere
Lead II | 1.014e-08 |  | kilogram | water::surface water | biosphere
Manganese II | 2.0202e-05 |  | kilogram | water::ground-, long-term | biosphere
Manganese II | 3.1146e-09 |  | kilogram | water::surface water | biosphere
Mercury II | 5.6855e-08 |  | kilogram | water::ground-, long-term | biosphere
Mercury II | 1.4405e-09 |  | kilogram | water::surface water | biosphere
Nickel II | 6.4245e-06 |  | kilogram | water::ground-, long-term | biosphere
Nickel II | 4.3529e-09 |  | kilogram | water::surface water | biosphere
Nitrate | 7.4902e-05 |  | kilogram | water::ground-, long-term | biosphere
Nitrate | 2.683e-05 |  | kilogram | water::surface water | biosphere
Selenium IV | 5.1381e-07 |  | kilogram | water::ground-, long-term | biosphere
Selenium IV | 1.334e-07 |  | kilogram | water::surface water | biosphere
Silicon | 0.00011794 |  | kilogram | water::ground-, long-term | biosphere
Silicon | 2.6583e-07 |  | kilogram | water::surface water | biosphere
Sodium I | 0.0003058 |  | kilogram | water::ground-, long-term | biosphere
Sodium I | 0.00015377 |  | kilogram | water::surface water | biosphere
Strontium | 2.8186e-05 |  | kilogram | water::ground-, long-term | biosphere
Strontium | 1.8447e-08 |  | kilogram | water::surface water | biosphere
Sulfate | 0.0011492 |  | kilogram | water::ground-, long-term | biosphere
Sulfate | 0.00019641 |  | kilogram | water::surface water | biosphere
TOC, Total Organic Carbon | 0.0006348 |  | kilogram | water::ground-, long-term | biosphere
TOC, Total Organic Carbon | 7.1782e-05 |  | kilogram | water::surface water | biosphere
Thallium I | 9.778e-08 |  | kilogram | water::ground-, long-term | biosphere
Thallium I | 9.0615e-11 |  | kilogram | water::surface water | biosphere
Tin ion | 5.545e-06 |  | kilogram | water::ground-, long-term | biosphere
Tin ion | 7.5524e-09 |  | kilogram | water::surface water | biosphere
Titanium ion | 9.5412e-05 |  | kilogram | water::ground-, long-term | biosphere
Titanium ion | 6.4908e-08 |  | kilogram | water::surface water | biosphere
Vanadium V | 2.7098e-05 |  | kilogram | water::ground-, long-term | biosphere
Vanadium V | 1.0688e-07 |  | kilogram | water::surface water | biosphere
Water | 0.00043037 |  | cubic meter | water::surface water | biosphere
Zinc II | 8.0037e-05 |  | kilogram | water::ground-, long-term | biosphere
Zinc II | 1.0889e-08 |  | kilogram | water::surface water | biosphere
Oxygen | 0.84704 |  | kilogram | natural resource::in air | biosphere
carbon dioxide, captured at wood burning power plant 20 MW post, pipeline 200km, storage 1000m | 0.71009 | RER | kilogram |  | technosphere |  | carbon dioxide, captured at wood burning power plant 20 MW post, pipeline 200km, storage 1000m
Carbon dioxide, fossil | 0.078899 |  | kilogram | air | biosphere | This amount is here is not captured (90% efficiency).
Activity | heat production, at co-generation plastic waste-fired power plant, post, pipeline 200km, storage 1000m
location | CH
production amount | 1
reference product | heat, from plastic waste mixture, municipal incineration, energy allocation
type | process
unit | megajoule
current efficiency | 21.98%
comment | Grossly adapted from Volkart et al. 2013 to ecoinvent CHP datasets. 90% CO2 capture efficiency. Added 10% energy penalty based on Volkart et al. 2013.
Exchanges
name | amount | location | unit | categories | type | comment | reference product
heat production, at co-generation plastic waste-fired power plant, post, pipeline 200km, storage 1000m | 1 | CH | megajoule |  | production |  | heat, from plastic waste mixture, municipal incineration, energy allocation
market for ammonia, anhydrous, liquid | 0.0001397 | RER | kilogram |  | technosphere |  | ammonia, anhydrous, liquid
market for cationic resin | 3.8113e-07 | RER | kilogram |  | technosphere |  | cationic resin
market for cement, unspecified | 0.00031877 | CH | kilogram |  | technosphere |  | cement, unspecified
market for chemical, inorganic | 2.943e-05 | GLO | kilogram |  | technosphere |  | chemical, inorganic
market for chemical, organic | 1.6878e-06 | GLO | kilogram |  | technosphere |  | chemical, organic
market for chromium oxide, flakes | 1.7861e-07 | GLO | kilogram |  | technosphere |  | chromium oxide, flakes
market for heat, district or industrial, natural gas | 0.026123 | CH | megajoule |  | technosphere |  | heat, district or industrial, natural gas
market for hydrochloric acid, without water, in 30% solution state | 2.8633e-05 | RER | kilogram |  | technosphere |  | hydrochloric acid, without water, in 30% solution state
market for hydrogen peroxide, without water, in 50% solution state | 5.3189e-05 | RER | kilogram |  | technosphere |  | hydrogen peroxide, without water, in 50% solution state
market for iron(III) chloride, without water, in 40% solution state | 4.6174e-06 | GLO | kilogram |  | technosphere |  | iron (III) chloride, without water, in 40% solution state
metalliferous hydroxide sludge, Recycled Content cut-off | -0.00042695 | GLO | kilogram |  | technosphere |  | metalliferous hydroxide sludge
municipal waste incineration facility construction | 2.3727e-11 | CH | unit |  | technosphere |  | municipal waste incineration facility
process-specific burdens, residual material landfill | 0.0015889 | CH | kilogram |  | technosphere |  | process-specific burdens, residual material landfill
process-specific burdens, slag landfill | 0.0025218 | CH | kilogram |  | technosphere |  | process-specific burdens, slag landfill
market for quicklime, milled, packed | 0.00088783 | RER | kilogram |  | technosphere |  | quicklime, milled, packed
residual material landfill construction | 3.3102e-12 | CH | unit |  | technosphere |  | residual material landfill
slag landfill construction | 4.4832e-12 | CH | unit |  | technosphere |  | slag landfill
market for sodium hydroxide, without water, in 50% solution state | 0.00023669 | GLO | kilogram |  | technosphere |  | sodium hydroxide, without water, in 50% solution state
market for spent activated carbon with mercury | -4.0119e-07 | GLO | kilogram |  | technosphere |  | spent activated carbon with mercury
market for titanium dioxide | 8.7521e-06 | RER | kilogram |  | technosphere |  | titanium dioxide
market for transport, freight, lorry, unspecified | 0.00014956 | RER | ton kilometer |  | technosphere |  | transport, freight, lorry, unspecified
market for waste cement, hydrated | -0.00079694 | CH | kilogram |  | technosphere |  | waste cement, hydrated
market for water, decarbonised | 0.3489 | CH | kilogram |  | technosphere |  | water, decarbonised
Aluminium III | 1.4441e-11 |  | kilogram | air::urban air close to ground | biosphere
Ammonia | 1.6424e-07 |  | kilogram | air::urban air close to ground | biosphere
Antimony ion | 3.0482e-12 |  | kilogram | air::urban air close to ground | biosphere
Arsenic ion | 1.3181e-09 |  | kilogram | air::urban air close to ground | biosphere
Barium II | 6.483e-08 |  | kilogram | air::urban air close to ground | biosphere
Benzene | 1.4253e-09 |  | kilogram | air::urban air close to ground | biosphere
Benzene, hexachloro- | 2.9803e-12 |  | kilogram | air::urban air close to ground | biosphere
Benzene, pentachloro- | 7.5303e-12 |  | kilogram | air::urban air close to ground | biosphere
Benzo(a)pyrene | 3.1718e-14 |  | kilogram | air::urban air close to ground | biosphere
Bromine | 3.0966e-09 |  | kilogram | air::urban air close to ground | biosphere
Cadmium II | 3.6663e-09 |  | kilogram | air::urban air close to ground | biosphere
Carbon monoxide, fossil | 2.4228e-06 |  | kilogram | air::urban air close to ground | biosphere
Chromium III | 3.1603e-09 |  | kilogram | air::urban air close to ground | biosphere
Cobalt II | 5.0881e-09 |  | kilogram | air::urban air close to ground | biosphere
Copper ion | 2.5766e-09 |  | kilogram | air::urban air close to ground | biosphere
Cyanide | 1.8588e-06 |  | kilogram | air::urban air close to ground | biosphere
Dinitrogen monoxide | 8.6518e-06 |  | kilogram | air::urban air close to ground | biosphere
Dioxins, measured as 2,3,7,8-tetrachlorodibenzo-p-dioxin | 2.8504e-15 |  | kilogram | air::urban air close to ground | biosphere
Heat, waste | 2.3513 |  | megajoule | air::urban air close to ground | biosphere
Hydrochloric acid | 9.8193e-07 |  | kilogram | air::urban air close to ground | biosphere
Hydrogen fluoride | 8.7833e-09 |  | kilogram | air::urban air close to ground | biosphere
Iron ion | 5.9133e-10 |  | kilogram | air::urban air close to ground | biosphere
Lead II | 3.4076e-09 |  | kilogram | air::urban air close to ground | biosphere
Manganese II | 1.3517e-09 |  | kilogram | air::urban air close to ground | biosphere
Mercury II | 2.1322e-09 |  | kilogram | air::urban air close to ground | biosphere
Methane, fossil | 2.1379e-08 |  | kilogram | air::urban air close to ground | biosphere
NMVOC, non-methane volatile organic compounds | 6.4865e-08 |  | kilogram | air::urban air close to ground | biosphere
Nickel II | 2.2918e-09 |  | kilogram | air::urban air close to ground | biosphere
Nitrogen oxides | 5.201e-05 |  | kilogram | air::urban air close to ground | biosphere
Particulate Matter, < 2.5 um | 1.7017e-07 |  | kilogram | air::urban air close to ground | biosphere
Particulate Matter, > 2.5 um and < 10um | 8.5511e-10 |  | kilogram | air::urban air close to ground | biosphere
Phenol, pentachloro- | 6.207e-13 |  | kilogram | air::urban air close to ground | biosphere
Selenium IV | 2.2187e-09 |  | kilogram | air::urban air close to ground | biosphere
Sodium | 1.0655e-06 |  | kilogram | air::urban air close to ground | biosphere
Strontium | 7.8378e-10 |  | kilogram | air::urban air close to ground | biosphere
Sulfur dioxide | 1.4198e-06 |  | kilogram | air::urban air close to ground | biosphere
Thallium I | 3.5425e-11 |  | kilogram | air::urban air close to ground | biosphere
Tin ion | 1.516e-12 |  | kilogram | air::urban air close to ground | biosphere
Titanium ion | 7.3476e-08 |  | kilogram | air::urban air close to ground | biosphere
Toluene | 2.8506e-09 |  | kilogram | air::urban air close to ground | biosphere
Vanadium V | 5.4124e-07 |  | kilogram | air::urban air close to ground | biosphere
Water | 0.00032407 |  | cubic meter | air::urban air close to ground | biosphere
Zinc II | 3.3187e-08 |  | kilogram | air::urban air close to ground | biosphere
Aluminium III | 1.6509e-05 |  | kilogram | water::ground-, long-term | biosphere
Aluminium III | 6.0481e-09 |  | kilogram | water::surface water | biosphere
Antimony ion | 1.5441e-06 |  | kilogram | water::ground-, long-term | biosphere
Antimony ion | 7.4786e-07 |  | kilogram | water::surface water | biosphere
Arsenic ion | 1.0259e-07 |  | kilogram | water::ground-, long-term | biosphere
Arsenic ion | 6.5796e-08 |  | kilogram | water::surface water | biosphere
BOD5, Biological Oxygen Demand | 0.00014576 |  | kilogram | water::ground-, long-term | biosphere
BOD5, Biological Oxygen Demand | 4.4736e-05 |  | kilogram | water::surface water | biosphere
Barium II | 1.2067e-05 |  | kilogram | water::ground-, long-term | biosphere
Barium II | 7.0081e-09 |  | kilogram | water::surface water | biosphere
Beryllium II | 4.1557e-08 |  | kilogram | water::ground-, long-term | biosphere
Beryllium II | 2.7558e-11 |  | kilogram | water::surface water | biosphere
Bromine | 3.2137e-07 |  | kilogram | water::ground-, long-term | biosphere
Bromine | 5.7525e-06 |  | kilogram | water::surface water | biosphere
COD, Chemical Oxygen Demand | 0.00044562 |  | kilogram | water::ground-, long-term | biosphere
COD, Chemical Oxygen Demand | 4.5715e-05 |  | kilogram | water::surface water | biosphere
Cadmium II | 1.1532e-06 |  | kilogram | water::ground-, long-term | biosphere
Cadmium II | 1.2784e-09 |  | kilogram | water::surface water | biosphere
Calcium II | 1.3596e-05 |  | kilogram | water::ground-, long-term | biosphere
Calcium II | 2.2697e-08 |  | kilogram | water::surface water | biosphere
Chloride | 0.00021675 |  | kilogram | water::ground-, long-term | biosphere
Chloride | 0.0014616 |  | kilogram | water::surface water | biosphere
Chromium III | 4.6985e-10 |  | kilogram | water::surface water | biosphere
Chromium VI | 1.9135e-07 |  | kilogram | water::ground-, long-term | biosphere
Chromium VI | 5.5071e-08 |  | kilogram | water::surface water | biosphere
Cobalt II | 2.4474e-06 |  | kilogram | water::ground-, long-term | biosphere
Cobalt II | 4.608e-10 |  | kilogram | water::surface water | biosphere
Copper ion | 2.6503e-05 |  | kilogram | water::ground-, long-term | biosphere
Copper ion | 2.434e-09 |  | kilogram | water::surface water | biosphere
DOC, Dissolved Organic Carbon | 0.00017633 |  | kilogram | water::ground-, long-term | biosphere
DOC, Dissolved Organic Carbon | 1.994e-05 |  | kilogram | water::surface water | biosphere
Fluoride | 8.6856e-07 |  | kilogram | water::ground-, long-term | biosphere
Fluoride | 3.7891e-07 |  | kilogram | water::surface water | biosphere
Heat, waste | 0.59677 |  | megajoule | water::surface water | biosphere
Iron ion | 0.00016887 |  | kilogram | water::ground-, long-term | biosphere
Iron ion | 6.3663e-09 |  | kilogram | water::surface water | biosphere
Lead II | 2.9123e-05 |  | kilogram | water::ground-, long-term | biosphere
Lead II | 2.8166e-09 |  | kilogram | water::surface water | biosphere
Manganese II | 5.6117e-06 |  | kilogram | water::ground-, long-term | biosphere
Manganese II | 8.6516e-10 |  | kilogram | water::surface water | biosphere
Mercury II | 1.5793e-08 |  | kilogram | water::ground-, long-term | biosphere
Mercury II | 4.0015e-10 |  | kilogram | water::surface water | biosphere
Nickel II | 1.7846e-06 |  | kilogram | water::ground-, long-term | biosphere
Nickel II | 1.2091e-09 |  | kilogram | water::surface water | biosphere
Nitrate | 2.0806e-05 |  | kilogram | water::ground-, long-term | biosphere
Nitrate | 7.4528e-06 |  | kilogram | water::surface water | biosphere
Selenium IV | 1.4272e-07 |  | kilogram | water::ground-, long-term | biosphere
Selenium IV | 3.7055e-08 |  | kilogram | water::surface water | biosphere
Silicon | 3.276e-05 |  | kilogram | water::ground-, long-term | biosphere
Silicon | 7.3841e-08 |  | kilogram | water::surface water | biosphere
Sodium I | 8.4944e-05 |  | kilogram | water::ground-, long-term | biosphere
Sodium I | 4.2713e-05 |  | kilogram | water::surface water | biosphere
Strontium | 7.8294e-06 |  | kilogram | water::ground-, long-term | biosphere
Strontium | 5.1241e-09 |  | kilogram | water::surface water | biosphere
Sulfate | 0.00031922 |  | kilogram | water::ground-, long-term | biosphere
Sulfate | 5.4559e-05 |  | kilogram | water::surface water | biosphere
TOC, Total Organic Carbon | 0.00017633 |  | kilogram | water::ground-, long-term | biosphere
TOC, Total Organic Carbon | 1.994e-05 |  | kilogram | water::surface water | biosphere
Thallium I | 2.7161e-08 |  | kilogram | water::ground-, long-term | biosphere
Thallium I | 2.5171e-11 |  | kilogram | water::surface water | biosphere
Tin ion | 1.5403e-06 |  | kilogram | water::ground-, long-term | biosphere
Tin ion | 2.0979e-09 |  | kilogram | water::surface water | biosphere
Titanium ion | 2.6503e-05 |  | kilogram | water::ground-, long-term | biosphere
Titanium ion | 1.803e-08 |  | kilogram | water::surface water | biosphere
Vanadium V | 7.5272e-06 |  | kilogram | water::ground-, long-term | biosphere
Vanadium V | 2.9689e-08 |  | kilogram | water::surface water | biosphere
Water | 0.00011955 |  | cubic meter | water::surface water | biosphere
Zinc II | 2.2233e-05 |  | kilogram | water::ground-, long-term | biosphere
Zinc II | 3.0248e-09 |  | kilogram | water::surface water | biosphere
Oxygen | 0.23529 |  | kilogram | natural resource::in air | biosphere
carbon dioxide, captured at wood burning power plant 20 MW post, pipeline 200km, storage 1000m | 0.19725 | RER | kilogram |  | technosphere |  | carbon dioxide, captured at wood burning power plant 20 MW post, pipeline 200km, storage 1000m
Carbon dioxide, fossil | 0.021916 |  | kilogram | air | biosphere | This amount is here is not captured (90% efficiency).
Activity | heat production, from biowaste, municipal incineration, energy allocation
location | CH
production amount | 1
reference product | heat production, from biowaste, municipal incineration, energy allocation
type | process
unit | megajoule
source | ecoinvent 3.9.1 cutoff
current efficiency | 23.43%
comment | Dataset created based on ecoinvent's "treatment of biowaste, municipal incineration with fly ash extraction". In ecoinvent, all burden is allocated to waste treatment. In STEM, waste-based heat and electricity are allocated the burden of burning waste. So we allocated the burden of treating waste between heat and electricity production, based on the respective outputs: 0.42MJ/kg electric energy and 1.01MJ/kg thermal energy. Allocation to heat production: 1.01 / (1.01 + 0.42) = 71%. Hence, to deliver 1 MJ of heat: 1/1.01 * 71%. Also added a flow of CO2 uptake to compensate for non-fossil CO2 emissions.
Exchanges
name | amount | location | unit | categories | type | comment | reference product
heat production, from biowaste, municipal incineration, energy allocation | 1 | CH | megajoule |  | production |  | heat production, from biowaste, municipal incineration, energy allocation
Carbon dioxide, in air | 0.36094 |  | kilogram | natural resource::in air | biosphere | This amount is here to partially cancel the non-fossil CO2 emissions (biomass uptake).
market for ammonia, anhydrous, liquid | 0.00037517 | RER | kilogram |  | technosphere |  | ammonia, anhydrous, liquid
market for cationic resin | 2.1639e-07 | RER | kilogram |  | technosphere |  | cationic resin
market for cement, unspecified | 0.0036936 | CH | kilogram |  | technosphere |  | cement, unspecified
market for chemical, inorganic | 5.0685e-05 | GLO | kilogram |  | technosphere |  | chemical, inorganic
market for chemical, organic | 3.9203e-07 | GLO | kilogram |  | technosphere |  | chemical, organic
market for chromium oxide, flakes | 4.797e-07 | GLO | kilogram |  | technosphere |  | chromium oxide, flakes
market for heat, district or industrial, natural gas | 0.070154 | CH | megajoule |  | technosphere |  | heat, district or industrial, natural gas
market for hydrochloric acid, without water, in 30% solution state | 0.00026925 | RER | kilogram |  | technosphere |  | hydrochloric acid, without water, in 30% solution state
market for hydrogen peroxide, without water, in 50% solution state | 0.00065138 | RER | kilogram |  | technosphere |  | hydrogen peroxide, without water, in 50% solution state
market for iron(III) chloride, without water, in 40% solution state | 7.6063e-07 | GLO | kilogram |  | technosphere |  | iron (III) chloride, without water, in 40% solution state
metalliferous hydroxide sludge, Recycled Content cut-off | -0.0020265 | GLO | kilogram |  | technosphere |  | metalliferous hydroxide sludge
municipal waste incineration facility construction | 1.7483e-10 | CH | unit |  | technosphere |  | municipal waste incineration facility
process-specific burdens, residual material landfill | 0.01841 | CH | kilogram |  | technosphere |  | process-specific burdens, residual material landfill
process-specific burdens, slag landfill | 0.099769 | CH | kilogram |  | technosphere |  | process-specific burdens, slag landfill
market for quicklime, milled, packed | 0.00096503 | RER | kilogram |  | technosphere |  | quicklime, milled, packed
residual material landfill construction | 3.8355e-11 | CH | unit |  | technosphere |  | residual material landfill
slag landfill construction | 1.7736e-10 | CH | unit |  | technosphere |  | slag landfill
market for sodium hydroxide, without water, in 50% solution state | 0.00075587 | GLO | kilogram |  | technosphere |  | sodium hydroxide, without water, in 50% solution state
market for spent activated carbon with mercury | -2.2778e-07 | GLO | kilogram |  | technosphere |  | spent activated carbon with mercury
market for titanium dioxide | 2.3506e-05 | RER | kilogram |  | technosphere |  | titanium dioxide
market for transport, freight, lorry, unspecified | 0.0045659 | RER | ton kilometer |  | technosphere |  | transport, freight, lorry, unspecified
market for waste cement, hydrated | -0.0092343 | CH | kilogram |  | technosphere |  | waste cement, hydrated
market for water, decarbonised | 0.60086 | CH | kilogram |  | technosphere |  | water, decarbonised
Aluminium III | 4.9706e-09 |  | kilogram | air::urban air close to ground | biosphere
Ammonia | 4.411e-07 |  | kilogram | air::urban air close to ground | biosphere
Arsenic ion | 9.5559e-09 |  | kilogram | air::urban air close to ground | biosphere
Benzene | 2.9103e-08 |  | kilogram | air::urban air close to ground | biosphere
Benzene, hexachloro- | 6.0854e-11 |  | kilogram | air::urban air close to ground | biosphere
Benzene, pentachloro- | 1.5376e-10 |  | kilogram | air::urban air close to ground | biosphere
Benzo(a)pyrene | 6.4764e-13 |  | kilogram | air::urban air close to ground | biosphere
Bromine | 1.828e-09 |  | kilogram | air::urban air close to ground | biosphere
Cadmium II | 4.2903e-11 |  | kilogram | air::urban air close to ground | biosphere
Calcium | 0.00010464 |  | kilogram | air::urban air close to ground | biosphere
Carbon dioxide, non-fossil | 0.36094 |  | kilogram | air::urban air close to ground | biosphere
Carbon monoxide, non-fossil | 4.9472e-05 |  | kilogram | air::urban air close to ground | biosphere
Chromium III | 4.2609e-09 |  | kilogram | air::urban air close to ground | biosphere
Cobalt II | 5.5464e-09 |  | kilogram | air::urban air close to ground | biosphere
Copper ion | 1.0056e-09 |  | kilogram | air::urban air close to ground | biosphere
Cyanide | 7.8175e-06 |  | kilogram | air::urban air close to ground | biosphere
Dinitrogen monoxide | 3.6389e-05 |  | kilogram | air::urban air close to ground | biosphere
Dioxins, measured as 2,3,7,8-tetrachlorodibenzo-p-dioxin | 5.8203e-14 |  | kilogram | air::urban air close to ground | biosphere
Heat, waste | 3.1074 |  | megajoule | air::urban air close to ground | biosphere
Hydrochloric acid | 1.3922e-06 |  | kilogram | air::urban air close to ground | biosphere
Hydrogen fluoride | 8.2301e-07 |  | kilogram | air::urban air close to ground | biosphere
Iodine | 1.8619e-11 |  | kilogram | air::urban air close to ground | biosphere
Iron ion | 6.5587e-10 |  | kilogram | air::urban air close to ground | biosphere
Lead II | 9.3266e-10 |  | kilogram | air::urban air close to ground | biosphere
Magnesium | 1.8143e-06 |  | kilogram | air::urban air close to ground | biosphere
Manganese II | 5.0089e-10 |  | kilogram | air::urban air close to ground | biosphere
Mercury II | 1.2106e-09 |  | kilogram | air::urban air close to ground | biosphere
Methane, non-fossil | 4.3655e-07 |  | kilogram | air::urban air close to ground | biosphere
Molybdenum VI | 3.2102e-10 |  | kilogram | air::urban air close to ground | biosphere
NMVOC, non-methane volatile organic compounds | 1.3245e-06 |  | kilogram | air::urban air close to ground | biosphere
Nickel II | 4.1529e-09 |  | kilogram | air::urban air close to ground | biosphere
Nitrogen oxides | 0.00013969 |  | kilogram | air::urban air close to ground | biosphere
Particulate Matter, < 2.5 um | 3.4747e-06 |  | kilogram | air::urban air close to ground | biosphere
Particulate Matter, > 2.5 um and < 10um | 1.7461e-08 |  | kilogram | air::urban air close to ground | biosphere
Phenol, pentachloro- | 1.2674e-11 |  | kilogram | air::urban air close to ground | biosphere
Phosphorus | 7.0042e-07 |  | kilogram | air::urban air close to ground | biosphere
Potassium I | 1.0547e-05 |  | kilogram | air::urban air close to ground | biosphere
Selenium IV | 3.6365e-09 |  | kilogram | air::urban air close to ground | biosphere
Silicon | 3.7981e-08 |  | kilogram | air::urban air close to ground | biosphere
Sodium | 7.5119e-06 |  | kilogram | air::urban air close to ground | biosphere
Sulfur dioxide | 9.7252e-06 |  | kilogram | air::urban air close to ground | biosphere
Tin ion | 3.1858e-12 |  | kilogram | air::urban air close to ground | biosphere
Toluene | 5.8206e-08 |  | kilogram | air::urban air close to ground | biosphere
Vanadium V | 3.879e-08 |  | kilogram | air::urban air close to ground | biosphere
Water | 0.00094743 |  | cubic meter | air::urban air close to ground | biosphere
Zinc II | 2.381e-08 |  | kilogram | air::urban air close to ground | biosphere
Aluminium III | 0.0047064 |  | kilogram | water::ground-, long-term | biosphere
Aluminium III | 4.5282e-07 |  | kilogram | water::surface water | biosphere
Antimony ion | 5.6464e-10 |  | kilogram | water::ground-, long-term | biosphere
Antimony ion | 3.076e-10 |  | kilogram | water::surface water | biosphere
Arsenic ion | 7.4371e-07 |  | kilogram | water::ground-, long-term | biosphere
Arsenic ion | 4.8997e-07 |  | kilogram | water::surface water | biosphere
BOD5, Biological Oxygen Demand | 0.0002401 |  | kilogram | water::ground-, long-term | biosphere
BOD5, Biological Oxygen Demand | 7.3692e-05 |  | kilogram | water::surface water | biosphere
Boron | 5.1578e-06 |  | kilogram | water::ground-, long-term | biosphere
Boron | 6.4692e-08 |  | kilogram | water::surface water | biosphere
Bromine | 1.8972e-07 |  | kilogram | water::ground-, long-term | biosphere
Bromine | 3.3959e-06 |  | kilogram | water::surface water | biosphere
COD, Chemical Oxygen Demand | 0.00073406 |  | kilogram | water::ground-, long-term | biosphere
COD, Chemical Oxygen Demand | 7.5301e-05 |  | kilogram | water::surface water | biosphere
Cadmium II | 1.35e-08 |  | kilogram | water::ground-, long-term | biosphere
Cadmium II | 1.4969e-11 |  | kilogram | water::surface water | biosphere
Calcium II | 0.011287 |  | kilogram | water::ground-, long-term | biosphere
Calcium II | 0.00023899 |  | kilogram | water::surface water | biosphere
Chloride | 0.00030732 |  | kilogram | water::ground-, long-term | biosphere
Chloride | 0.0020723 |  | kilogram | water::surface water | biosphere
Chromium III | 6.3349e-10 |  | kilogram | water::surface water | biosphere
Chromium VI | 2.7811e-07 |  | kilogram | water::ground-, long-term | biosphere
Chromium VI | 8.0622e-08 |  | kilogram | water::surface water | biosphere
Cobalt II | 2.6706e-06 |  | kilogram | water::ground-, long-term | biosphere
Cobalt II | 5.0681e-10 |  | kilogram | water::surface water | biosphere
Copper ion | 1.0345e-05 |  | kilogram | water::ground-, long-term | biosphere
Copper ion | 9.5224e-10 |  | kilogram | water::surface water | biosphere
DOC, Dissolved Organic Carbon | 0.00029046 |  | kilogram | water::ground-, long-term | biosphere
DOC, Dissolved Organic Carbon | 3.2845e-05 |  | kilogram | water::surface water | biosphere
Fluoride | 8.1385e-05 |  | kilogram | water::ground-, long-term | biosphere
Fluoride | 3.5504e-05 |  | kilogram | water::surface water | biosphere
Heat, waste | 1.0427 |  | megajoule | water::surface water | biosphere
Iodide | 6.2914e-16 |  | kilogram | water::ground-, long-term | biosphere
Iodide | 3.272e-08 |  | kilogram | water::surface water | biosphere
Iron ion | 0.00018769 |  | kilogram | water::ground-, long-term | biosphere
Iron ion | 7.7042e-09 |  | kilogram | water::surface water | biosphere
Lead II | 7.9706e-06 |  | kilogram | water::ground-, long-term | biosphere
Lead II | 7.7133e-10 |  | kilogram | water::surface water | biosphere
Magnesium | 0.001602 |  | kilogram | water::ground-, long-term | biosphere
Magnesium | 1.3023e-05 |  | kilogram | water::surface water | biosphere
Manganese II | 2.0843e-06 |  | kilogram | water::ground-, long-term | biosphere
Manganese II | 3.2862e-10 |  | kilogram | water::surface water | biosphere
Mercury II | 8.9706e-09 |  | kilogram | water::ground-, long-term | biosphere
Mercury II | 2.272e-10 |  | kilogram | water::surface water | biosphere
Molybdenum VI | 1.881e-07 |  | kilogram | water::ground-, long-term | biosphere
Molybdenum VI | 4.0597e-08 |  | kilogram | water::surface water | biosphere
Nickel II | 3.2625e-06 |  | kilogram | water::ground-, long-term | biosphere
Nickel II | 2.2389e-09 |  | kilogram | water::surface water | biosphere
Nitrate | 8.7503e-05 |  | kilogram | water::ground-, long-term | biosphere
Nitrate | 3.1345e-05 |  | kilogram | water::surface water | biosphere
Phosphate | 6.1987e-05 |  | kilogram | water::ground-, long-term | biosphere
Phosphate | 1.0262e-06 |  | kilogram | water::surface water | biosphere
Potassium I | 0.0015318 |  | kilogram | water::ground-, long-term | biosphere
Potassium I | 0.00057889 |  | kilogram | water::surface water | biosphere
Selenium IV | 2.3392e-07 |  | kilogram | water::ground-, long-term | biosphere
Selenium IV | 6.0733e-08 |  | kilogram | water::surface water | biosphere
Silicon | 0.0018007 |  | kilogram | water::ground-, long-term | biosphere
Silicon | 5.7789e-06 |  | kilogram | water::surface water | biosphere
Sodium I | 0.0005988 |  | kilogram | water::ground-, long-term | biosphere
Sodium I | 0.0003011 |  | kilogram | water::surface water | biosphere
Sulfate | 0.0021864 |  | kilogram | water::ground-, long-term | biosphere
Sulfate | 0.00037369 |  | kilogram | water::surface water | biosphere
TOC, Total Organic Carbon | 0.00029046 |  | kilogram | water::ground-, long-term | biosphere
TOC, Total Organic Carbon | 3.2845e-05 |  | kilogram | water::surface water | biosphere
Thallium I | 6.9022e-10 |  | kilogram | water::ground-, long-term | biosphere
Thallium I | 1.1523e-12 |  | kilogram | water::surface water | biosphere
Tin ion | 3.2371e-06 |  | kilogram | water::ground-, long-term | biosphere
Tin ion | 4.409e-09 |  | kilogram | water::surface water | biosphere
Vanadium V | 7.1441e-07 |  | kilogram | water::ground-, long-term | biosphere
Vanadium V | 2.6864e-09 |  | kilogram | water::surface water | biosphere
Water | 0.000203 |  | cubic meter | water::surface water | biosphere
Zinc II | 1.5952e-05 |  | kilogram | water::ground-, long-term | biosphere
Zinc II | 2.1734e-09 |  | kilogram | water::surface water | biosphere
Oxygen | 0.33607 |  | kilogram | natural resource::in air | biosphere
Activity | electricity production, from biowaste, municipal incineration, energy allocation
location | CH
production amount | 1
reference product | electricity, from biowaste, municipal incineration, energy allocation
type | process
unit | kilowatt hour
source | ecoinvent 3.9.1 cutoff
current efficiency | 9.57%
comment | Dataset created based on ecoinvent's "treatment of waste plastic, mixture, municipal incineration with fly ash extraction". In ecoinvent, all burden is allocated to waste treatment. In STEM, waste-based heat and electricity are allocated the burden of burning waste. So we allocated the burden of treating waste between heat and electricity production, based on the respective outputs: 0.42MJ/kg electric energy and 1.01MJ/kg thermal energy. Allocation to electricity production: 0.42 / (1.01 + 0.42) = 29%. Hence, to deliver 1 kWh of electricity: 1/0.42 * 29% * 3.6.
Exchanges
name | amount | location | unit | categories | type | comment | reference product
electricity production, from biowaste, municipal incineration, energy allocation | 1 | CH | kilowatt hour |  | production |  | electricity, from biowaste, municipal incineration, energy allocation
Carbon dioxide, in air | 1.2994 |  | kilogram | natural resource::in air | biosphere | This amount is here to partially cancel the non-fossil CO2 emissions (biomass uptake).
market for ammonia, anhydrous, liquid | 0.0013506 | RER | kilogram |  | technosphere |  | ammonia, anhydrous, liquid
market for cationic resin | 7.7901e-07 | RER | kilogram |  | technosphere |  | cationic resin
market for cement, unspecified | 0.013297 | CH | kilogram |  | technosphere |  | cement, unspecified
market for chemical, inorganic | 0.00018246 | GLO | kilogram |  | technosphere |  | chemical, inorganic
market for chemical, organic | 1.4113e-06 | GLO | kilogram |  | technosphere |  | chemical, organic
market for chromium oxide, flakes | 1.7269e-06 | GLO | kilogram |  | technosphere |  | chromium oxide, flakes
market for heat, district or industrial, natural gas | 0.25255 | CH | megajoule |  | technosphere |  | heat, district or industrial, natural gas
market for hydrochloric acid, without water, in 30% solution state | 0.00096931 | RER | kilogram |  | technosphere |  | hydrochloric acid, without water, in 30% solution state
market for hydrogen peroxide, without water, in 50% solution state | 0.002345 | RER | kilogram |  | technosphere |  | hydrogen peroxide, without water, in 50% solution state
market for iron(III) chloride, without water, in 40% solution state | 2.7383e-06 | GLO | kilogram |  | technosphere |  | iron (III) chloride, without water, in 40% solution state
metalliferous hydroxide sludge, Recycled Content cut-off | -0.0072954 | GLO | kilogram |  | technosphere |  | metalliferous hydroxide sludge
municipal waste incineration facility construction | 6.2937e-10 | CH | unit |  | technosphere |  | municipal waste incineration facility
process-specific burdens, residual material landfill | 0.066278 | CH | kilogram |  | technosphere |  | process-specific burdens, residual material landfill
process-specific burdens, slag landfill | 0.35917 | CH | kilogram |  | technosphere |  | process-specific burdens, slag landfill
market for quicklime, milled, packed | 0.0034741 | RER | kilogram |  | technosphere |  | quicklime, milled, packed
residual material landfill construction | 1.3808e-10 | CH | unit |  | technosphere |  | residual material landfill
slag landfill construction | 6.3851e-10 | CH | unit |  | technosphere |  | slag landfill
market for sodium hydroxide, without water, in 50% solution state | 0.0027211 | GLO | kilogram |  | technosphere |  | sodium hydroxide, without water, in 50% solution state
market for spent activated carbon with mercury | -8.1999e-07 | GLO | kilogram |  | technosphere |  | spent activated carbon with mercury
market for titanium dioxide | 8.462e-05 | RER | kilogram |  | technosphere |  | titanium dioxide
market for transport, freight, lorry, unspecified | 0.016437 | RER | ton kilometer |  | technosphere |  | transport, freight, lorry, unspecified
market for waste cement, hydrated | -0.033243 | CH | kilogram |  | technosphere |  | waste cement, hydrated
market for water, decarbonised | 2.1631 | CH | kilogram |  | technosphere |  | water, decarbonised
Aluminium III | 1.7894e-08 |  | kilogram | air::urban air close to ground | biosphere
Ammonia | 1.588e-06 |  | kilogram | air::urban air close to ground | biosphere
Arsenic ion | 3.4401e-08 |  | kilogram | air::urban air close to ground | biosphere
Benzene | 1.0477e-07 |  | kilogram | air::urban air close to ground | biosphere
Benzene, hexachloro- | 2.1907e-10 |  | kilogram | air::urban air close to ground | biosphere
Benzene, pentachloro- | 5.5354e-10 |  | kilogram | air::urban air close to ground | biosphere
Benzo(a)pyrene | 2.3315e-12 |  | kilogram | air::urban air close to ground | biosphere
Bromine | 6.5807e-09 |  | kilogram | air::urban air close to ground | biosphere
Cadmium II | 1.5445e-10 |  | kilogram | air::urban air close to ground | biosphere
Calcium | 0.00037672 |  | kilogram | air::urban air close to ground | biosphere
Carbon dioxide, non-fossil | 1.2994 |  | kilogram | air::urban air close to ground | biosphere
Carbon monoxide, non-fossil | 0.0001781 |  | kilogram | air::urban air close to ground | biosphere
Chromium III | 1.5339e-08 |  | kilogram | air::urban air close to ground | biosphere
Cobalt II | 1.9967e-08 |  | kilogram | air::urban air close to ground | biosphere
Copper ion | 3.6201e-09 |  | kilogram | air::urban air close to ground | biosphere
Cyanide | 2.8143e-05 |  | kilogram | air::urban air close to ground | biosphere
Dinitrogen monoxide | 0.000131 |  | kilogram | air::urban air close to ground | biosphere
Dioxins, measured as 2,3,7,8-tetrachlorodibenzo-p-dioxin | 2.0953e-13 |  | kilogram | air::urban air close to ground | biosphere
Heat, waste | 11.1867 |  | megajoule | air::urban air close to ground | biosphere
Hydrochloric acid | 5.0121e-06 |  | kilogram | air::urban air close to ground | biosphere
Hydrogen fluoride | 2.9628e-06 |  | kilogram | air::urban air close to ground | biosphere
Iodine | 6.7028e-11 |  | kilogram | air::urban air close to ground | biosphere
Iron ion | 2.3611e-09 |  | kilogram | air::urban air close to ground | biosphere
Lead II | 3.3576e-09 |  | kilogram | air::urban air close to ground | biosphere
Magnesium | 6.5314e-06 |  | kilogram | air::urban air close to ground | biosphere
Manganese II | 1.8032e-09 |  | kilogram | air::urban air close to ground | biosphere
Mercury II | 4.358e-09 |  | kilogram | air::urban air close to ground | biosphere
Methane, non-fossil | 1.5716e-06 |  | kilogram | air::urban air close to ground | biosphere
Molybdenum VI | 1.1557e-09 |  | kilogram | air::urban air close to ground | biosphere
NMVOC, non-methane volatile organic compounds | 4.7681e-06 |  | kilogram | air::urban air close to ground | biosphere
Nickel II | 1.4951e-08 |  | kilogram | air::urban air close to ground | biosphere
Nitrogen oxides | 0.00050287 |  | kilogram | air::urban air close to ground | biosphere
Particulate Matter, < 2.5 um | 1.2509e-05 |  | kilogram | air::urban air close to ground | biosphere
Particulate Matter, > 2.5 um and < 10um | 6.2859e-08 |  | kilogram | air::urban air close to ground | biosphere
Phenol, pentachloro- | 4.5627e-11 |  | kilogram | air::urban air close to ground | biosphere
Phosphorus | 2.5215e-06 |  | kilogram | air::urban air close to ground | biosphere
Potassium I | 3.7969e-05 |  | kilogram | air::urban air close to ground | biosphere
Selenium IV | 1.3091e-08 |  | kilogram | air::urban air close to ground | biosphere
Silicon | 1.3673e-07 |  | kilogram | air::urban air close to ground | biosphere
Sodium | 2.7043e-05 |  | kilogram | air::urban air close to ground | biosphere
Sulfur dioxide | 3.5011e-05 |  | kilogram | air::urban air close to ground | biosphere
Tin ion | 1.1469e-11 |  | kilogram | air::urban air close to ground | biosphere
Toluene | 2.0954e-07 |  | kilogram | air::urban air close to ground | biosphere
Vanadium V | 1.3964e-07 |  | kilogram | air::urban air close to ground | biosphere
Water | 0.0034108 |  | cubic meter | air::urban air close to ground | biosphere
Zinc II | 8.5715e-08 |  | kilogram | air::urban air close to ground | biosphere
Aluminium III | 0.016943 |  | kilogram | water::ground-, long-term | biosphere
Aluminium III | 1.6301e-06 |  | kilogram | water::surface water | biosphere
Antimony ion | 2.0327e-09 |  | kilogram | water::ground-, long-term | biosphere
Antimony ion | 1.1074e-09 |  | kilogram | water::surface water | biosphere
Arsenic ion | 2.6773e-06 |  | kilogram | water::ground-, long-term | biosphere
Arsenic ion | 1.7639e-06 |  | kilogram | water::surface water | biosphere
BOD5, Biological Oxygen Demand | 0.00086438 |  | kilogram | water::ground-, long-term | biosphere
BOD5, Biological Oxygen Demand | 0.00026529 |  | kilogram | water::surface water | biosphere
Boron | 1.8568e-05 |  | kilogram | water::ground-, long-term | biosphere
Boron | 2.3289e-07 |  | kilogram | water::surface water | biosphere
Bromine | 6.8299e-07 |  | kilogram | water::ground-, long-term | biosphere
Bromine | 1.2225e-05 |  | kilogram | water::surface water | biosphere
COD, Chemical Oxygen Demand | 0.0026426 |  | kilogram | water::ground-, long-term | biosphere
COD, Chemical Oxygen Demand | 0.00027108 |  | kilogram | water::surface water | biosphere
Cadmium II | 4.86e-08 |  | kilogram | water::ground-, long-term | biosphere
Cadmium II | 5.3889e-11 |  | kilogram | water::surface water | biosphere
Calcium II | 0.040635 |  | kilogram | water::ground-, long-term | biosphere
Calcium II | 0.00086037 |  | kilogram | water::surface water | biosphere
Chloride | 0.0011064 |  | kilogram | water::ground-, long-term | biosphere
Chloride | 0.0074603 |  | kilogram | water::surface water | biosphere
Chromium III | 2.2806e-09 |  | kilogram | water::surface water | biosphere
Chromium VI | 1.0012e-06 |  | kilogram | water::ground-, long-term | biosphere
Chromium VI | 2.9024e-07 |  | kilogram | water::surface water | biosphere
Cobalt II | 9.614e-06 |  | kilogram | water::ground-, long-term | biosphere
Cobalt II | 1.8245e-09 |  | kilogram | water::surface water | biosphere
Copper ion | 3.7241e-05 |  | kilogram | water::ground-, long-term | biosphere
Copper ion | 3.4281e-09 |  | kilogram | water::surface water | biosphere
DOC, Dissolved Organic Carbon | 0.0010457 |  | kilogram | water::ground-, long-term | biosphere
DOC, Dissolved Organic Carbon | 0.00011824 |  | kilogram | water::surface water | biosphere
Fluoride | 0.00029298 |  | kilogram | water::ground-, long-term | biosphere
Fluoride | 0.00012782 |  | kilogram | water::surface water | biosphere
Heat, waste | 3.7538 |  | megajoule | water::surface water | biosphere
Iodide | 2.2649e-15 |  | kilogram | water::ground-, long-term | biosphere
Iodide | 1.1779e-07 |  | kilogram | water::surface water | biosphere
Iron ion | 0.00067567 |  | kilogram | water::ground-, long-term | biosphere
Iron ion | 2.7735e-08 |  | kilogram | water::surface water | biosphere
Lead II | 2.8694e-05 |  | kilogram | water::ground-, long-term | biosphere
Lead II | 2.7768e-09 |  | kilogram | water::surface water | biosphere
Magnesium | 0.005767 |  | kilogram | water::ground-, long-term | biosphere
Magnesium | 4.6883e-05 |  | kilogram | water::surface water | biosphere
Manganese II | 7.5036e-06 |  | kilogram | water::ground-, long-term | biosphere
Manganese II | 1.183e-09 |  | kilogram | water::surface water | biosphere
Mercury II | 3.2294e-08 |  | kilogram | water::ground-, long-term | biosphere
Mercury II | 8.179e-10 |  | kilogram | water::surface water | biosphere
Molybdenum VI | 6.7718e-07 |  | kilogram | water::ground-, long-term | biosphere
Molybdenum VI | 1.4615e-07 |  | kilogram | water::surface water | biosphere
Nickel II | 1.1745e-05 |  | kilogram | water::ground-, long-term | biosphere
Nickel II | 8.06e-09 |  | kilogram | water::surface water | biosphere
Nitrate | 0.00031501 |  | kilogram | water::ground-, long-term | biosphere
Nitrate | 0.00011284 |  | kilogram | water::surface water | biosphere
Phosphate | 0.00022315 |  | kilogram | water::ground-, long-term | biosphere
Phosphate | 3.6944e-06 |  | kilogram | water::surface water | biosphere
Potassium I | 0.0055145 |  | kilogram | water::ground-, long-term | biosphere
Potassium I | 0.002084 |  | kilogram | water::surface water | biosphere
Selenium IV | 8.421e-07 |  | kilogram | water::ground-, long-term | biosphere
Selenium IV | 2.1864e-07 |  | kilogram | water::surface water | biosphere
Silicon | 0.0064825 |  | kilogram | water::ground-, long-term | biosphere
Silicon | 2.0804e-05 |  | kilogram | water::surface water | biosphere
Sodium I | 0.0021557 |  | kilogram | water::ground-, long-term | biosphere
Sodium I | 0.001084 |  | kilogram | water::surface water | biosphere
Sulfate | 0.0078712 |  | kilogram | water::ground-, long-term | biosphere
Sulfate | 0.0013453 |  | kilogram | water::surface water | biosphere
TOC, Total Organic Carbon | 0.0010457 |  | kilogram | water::ground-, long-term | biosphere
TOC, Total Organic Carbon | 0.00011824 |  | kilogram | water::surface water | biosphere
Thallium I | 2.4848e-09 |  | kilogram | water::ground-, long-term | biosphere
Thallium I | 4.1483e-12 |  | kilogram | water::surface water | biosphere
Tin ion | 1.1653e-05 |  | kilogram | water::ground-, long-term | biosphere
Tin ion | 1.5872e-08 |  | kilogram | water::surface water | biosphere
Vanadium V | 2.5719e-06 |  | kilogram | water::ground-, long-term | biosphere
Vanadium V | 9.6709e-09 |  | kilogram | water::surface water | biosphere
Water | 0.00073079 |  | cubic meter | water::surface water | biosphere
Zinc II | 5.7429e-05 |  | kilogram | water::ground-, long-term | biosphere
Zinc II | 7.8241e-09 |  | kilogram | water::surface water | biosphere
Oxygen | 1.2099 |  | kilogram | natural resource::in air | biosphere
Activity | electricity production, at co-generation biowaste-fired power plant, post, pipeline 200km, storage 1000m
location | CH
production amount | 1
comment | Grossly adapted from Volkart et al. 2013 to ecoinvent CHP datasets. 90% CO2 capture efficiency. Added 10% energy penalty based on Volkart et al. 2013.
reference product | electricity, from biowaste, municipal incineration, energy allocation
type | process
current efficiency | 8.613%
unit | kilowatt hour
Exchanges
name | amount | location | unit | categories | type | comment | reference product
electricity production, at co-generation biowaste-fired power plant, post, pipeline 200km, storage 1000m | 1 | CH | kilowatt hour |  | production |  | electricity, from biowaste, municipal incineration, energy allocation
carbon dioxide, captured at wood burning power plant 20 MW post, pipeline 200km, storage 1000m | 1.2864 | CH | kilogram |  | technosphere |  | carbon dioxide, captured at wood burning power plant 20 MW post, pipeline 200km, storage 1000m
Carbon dioxide, in air | 1.4293 |  | kilogram | natural resource::in air | biosphere
market for ammonia, anhydrous, liquid | 0.0014857 | RER | kilogram |  | technosphere |  | ammonia, anhydrous, liquid
market for cationic resin | 8.5691e-07 | RER | kilogram |  | technosphere |  | cationic resin
market for cement, unspecified | 0.014627 | CH | kilogram |  | technosphere |  | cement, unspecified
market for chemical, inorganic | 0.00020071 | GLO | kilogram |  | technosphere |  | chemical, inorganic
market for chemical, organic | 1.5525e-06 | GLO | kilogram |  | technosphere |  | chemical, organic
market for chromium oxide, flakes | 1.8996e-06 | GLO | kilogram |  | technosphere |  | chromium oxide, flakes
market for heat, district or industrial, natural gas | 0.27781 | CH | megajoule |  | technosphere |  | heat, district or industrial, natural gas
market for hydrochloric acid, without water, in 30% solution state | 0.0010662 | RER | kilogram |  | technosphere |  | hydrochloric acid, without water, in 30% solution state
market for hydrogen peroxide, without water, in 50% solution state | 0.0025795 | RER | kilogram |  | technosphere |  | hydrogen peroxide, without water, in 50% solution state
market for iron(III) chloride, without water, in 40% solution state | 3.0121e-06 | GLO | kilogram |  | technosphere |  | iron (III) chloride, without water, in 40% solution state
metalliferous hydroxide sludge, Recycled Content cut-off | -0.008025 | GLO | kilogram |  | technosphere |  | metalliferous hydroxide sludge
municipal waste incineration facility construction | 6.9231e-10 | CH | unit |  | technosphere |  | municipal waste incineration facility
process-specific burdens, residual material landfill | 0.072906 | CH | kilogram |  | technosphere |  | process-specific burdens, residual material landfill
process-specific burdens, slag landfill | 0.39509 | CH | kilogram |  | technosphere |  | process-specific burdens, slag landfill
market for quicklime, milled, packed | 0.0038215 | RER | kilogram |  | technosphere |  | quicklime, milled, packed
residual material landfill construction | 1.5189e-10 | CH | unit |  | technosphere |  | residual material landfill
slag landfill construction | 7.0236e-10 | CH | unit |  | technosphere |  | slag landfill
market for sodium hydroxide, without water, in 50% solution state | 0.0029933 | GLO | kilogram |  | technosphere |  | sodium hydroxide, without water, in 50% solution state
market for spent activated carbon with mercury | -9.0199e-07 | GLO | kilogram |  | technosphere |  | spent activated carbon with mercury
market for titanium dioxide | 9.3082e-05 | RER | kilogram |  | technosphere |  | titanium dioxide
market for transport, freight, lorry, unspecified | 0.018081 | RER | ton kilometer |  | technosphere |  | transport, freight, lorry, unspecified
market for waste cement, hydrated | -0.036568 | CH | kilogram |  | technosphere |  | waste cement, hydrated
market for water, decarbonised | 2.3794 | CH | kilogram |  | technosphere |  | water, decarbonised
Aluminium III | 1.9683e-08 |  | kilogram | air::urban air close to ground | biosphere
Ammonia | 1.7468e-06 |  | kilogram | air::urban air close to ground | biosphere
Arsenic ion | 3.7842e-08 |  | kilogram | air::urban air close to ground | biosphere
Benzene | 1.1525e-07 |  | kilogram | air::urban air close to ground | biosphere
Benzene, hexachloro- | 2.4098e-10 |  | kilogram | air::urban air close to ground | biosphere
Benzene, pentachloro- | 6.089e-10 |  | kilogram | air::urban air close to ground | biosphere
Benzo(a)pyrene | 2.5647e-12 |  | kilogram | air::urban air close to ground | biosphere
Bromine | 7.2388e-09 |  | kilogram | air::urban air close to ground | biosphere
Cadmium II | 1.699e-10 |  | kilogram | air::urban air close to ground | biosphere
Calcium | 0.00041439 |  | kilogram | air::urban air close to ground | biosphere
Carbon dioxide, non-fossil | 0.14293 |  | kilogram | air::urban air close to ground | biosphere
Carbon monoxide, non-fossil | 0.00019591 |  | kilogram | air::urban air close to ground | biosphere
Chromium III | 1.6873e-08 |  | kilogram | air::urban air close to ground | biosphere
Cobalt II | 2.1964e-08 |  | kilogram | air::urban air close to ground | biosphere
Copper ion | 3.9822e-09 |  | kilogram | air::urban air close to ground | biosphere
Cyanide | 3.0957e-05 |  | kilogram | air::urban air close to ground | biosphere
Dinitrogen monoxide | 0.0001441 |  | kilogram | air::urban air close to ground | biosphere
Dioxins, measured as 2,3,7,8-tetrachlorodibenzo-p-dioxin | 2.3048e-13 |  | kilogram | air::urban air close to ground | biosphere
Heat, waste | 12.3054 |  | megajoule | air::urban air close to ground | biosphere
Hydrochloric acid | 5.5133e-06 |  | kilogram | air::urban air close to ground | biosphere
Hydrogen fluoride | 3.2591e-06 |  | kilogram | air::urban air close to ground | biosphere
Iodine | 7.3731e-11 |  | kilogram | air::urban air close to ground | biosphere
Iron ion | 2.5973e-09 |  | kilogram | air::urban air close to ground | biosphere
Lead II | 3.6933e-09 |  | kilogram | air::urban air close to ground | biosphere
Magnesium | 7.1845e-06 |  | kilogram | air::urban air close to ground | biosphere
Manganese II | 1.9835e-09 |  | kilogram | air::urban air close to ground | biosphere
Mercury II | 4.7938e-09 |  | kilogram | air::urban air close to ground | biosphere
Methane, non-fossil | 1.7287e-06 |  | kilogram | air::urban air close to ground | biosphere
Molybdenum VI | 1.2712e-09 |  | kilogram | air::urban air close to ground | biosphere
NMVOC, non-methane volatile organic compounds | 5.2449e-06 |  | kilogram | air::urban air close to ground | biosphere
Nickel II | 1.6446e-08 |  | kilogram | air::urban air close to ground | biosphere
Nitrogen oxides | 0.00055315 |  | kilogram | air::urban air close to ground | biosphere
Particulate Matter, < 2.5 um | 1.376e-05 |  | kilogram | air::urban air close to ground | biosphere
Particulate Matter, > 2.5 um and < 10um | 6.9145e-08 |  | kilogram | air::urban air close to ground | biosphere
Phenol, pentachloro- | 5.019e-11 |  | kilogram | air::urban air close to ground | biosphere
Phosphorus | 2.7737e-06 |  | kilogram | air::urban air close to ground | biosphere
Potassium I | 4.1766e-05 |  | kilogram | air::urban air close to ground | biosphere
Selenium IV | 1.4401e-08 |  | kilogram | air::urban air close to ground | biosphere
Silicon | 1.5041e-07 |  | kilogram | air::urban air close to ground | biosphere
Sodium | 2.9747e-05 |  | kilogram | air::urban air close to ground | biosphere
Sulfur dioxide | 3.8512e-05 |  | kilogram | air::urban air close to ground | biosphere
Tin ion | 1.2616e-11 |  | kilogram | air::urban air close to ground | biosphere
Toluene | 2.305e-07 |  | kilogram | air::urban air close to ground | biosphere
Vanadium V | 1.5361e-07 |  | kilogram | air::urban air close to ground | biosphere
Water | 0.0037518 |  | cubic meter | air::urban air close to ground | biosphere
Zinc II | 9.4287e-08 |  | kilogram | air::urban air close to ground | biosphere
Aluminium III | 0.018637 |  | kilogram | water::ground-, long-term | biosphere
Aluminium III | 1.7932e-06 |  | kilogram | water::surface water | biosphere
Antimony ion | 2.236e-09 |  | kilogram | water::ground-, long-term | biosphere
Antimony ion | 1.2181e-09 |  | kilogram | water::surface water | biosphere
Arsenic ion | 2.9451e-06 |  | kilogram | water::ground-, long-term | biosphere
Arsenic ion | 1.9403e-06 |  | kilogram | water::surface water | biosphere
BOD5, Biological Oxygen Demand | 0.00095082 |  | kilogram | water::ground-, long-term | biosphere
BOD5, Biological Oxygen Demand | 0.00029182 |  | kilogram | water::surface water | biosphere
Boron | 2.0425e-05 |  | kilogram | water::ground-, long-term | biosphere
Boron | 2.5618e-07 |  | kilogram | water::surface water | biosphere
Bromine | 7.5129e-07 |  | kilogram | water::ground-, long-term | biosphere
Bromine | 1.3448e-05 |  | kilogram | water::surface water | biosphere
COD, Chemical Oxygen Demand | 0.0029069 |  | kilogram | water::ground-, long-term | biosphere
COD, Chemical Oxygen Demand | 0.00029819 |  | kilogram | water::surface water | biosphere
Cadmium II | 5.346e-08 |  | kilogram | water::ground-, long-term | biosphere
Cadmium II | 5.9278e-11 |  | kilogram | water::surface water | biosphere
Calcium II | 0.044698 |  | kilogram | water::ground-, long-term | biosphere
Calcium II | 0.00094641 |  | kilogram | water::surface water | biosphere
Chloride | 0.001217 |  | kilogram | water::ground-, long-term | biosphere
Chloride | 0.0082063 |  | kilogram | water::surface water | biosphere
Chromium III | 2.5086e-09 |  | kilogram | water::surface water | biosphere
Chromium VI | 1.1013e-06 |  | kilogram | water::ground-, long-term | biosphere
Chromium VI | 3.1926e-07 |  | kilogram | water::surface water | biosphere
Cobalt II | 1.0575e-05 |  | kilogram | water::ground-, long-term | biosphere
Cobalt II | 2.007e-09 |  | kilogram | water::surface water | biosphere
Copper ion | 4.0965e-05 |  | kilogram | water::ground-, long-term | biosphere
Copper ion | 3.7709e-09 |  | kilogram | water::surface water | biosphere
DOC, Dissolved Organic Carbon | 0.0011502 |  | kilogram | water::ground-, long-term | biosphere
DOC, Dissolved Organic Carbon | 0.00013007 |  | kilogram | water::surface water | biosphere
Fluoride | 0.00032228 |  | kilogram | water::ground-, long-term | biosphere
Fluoride | 0.0001406 |  | kilogram | water::surface water | biosphere
Heat, waste | 4.1292 |  | megajoule | water::surface water | biosphere
Iodide | 2.4914e-15 |  | kilogram | water::ground-, long-term | biosphere
Iodide | 1.2957e-07 |  | kilogram | water::surface water | biosphere
Iron ion | 0.00074323 |  | kilogram | water::ground-, long-term | biosphere
Iron ion | 3.0509e-08 |  | kilogram | water::surface water | biosphere
Lead II | 3.1564e-05 |  | kilogram | water::ground-, long-term | biosphere
Lead II | 3.0545e-09 |  | kilogram | water::surface water | biosphere
Magnesium | 0.0063438 |  | kilogram | water::ground-, long-term | biosphere
Magnesium | 5.1571e-05 |  | kilogram | water::surface water | biosphere
Manganese II | 8.254e-06 |  | kilogram | water::ground-, long-term | biosphere
Manganese II | 1.3013e-09 |  | kilogram | water::surface water | biosphere
Mercury II | 3.5524e-08 |  | kilogram | water::ground-, long-term | biosphere
Mercury II | 8.997e-10 |  | kilogram | water::surface water | biosphere
Molybdenum VI | 7.449e-07 |  | kilogram | water::ground-, long-term | biosphere
Molybdenum VI | 1.6076e-07 |  | kilogram | water::surface water | biosphere
Nickel II | 1.292e-05 |  | kilogram | water::ground-, long-term | biosphere
Nickel II | 8.866e-09 |  | kilogram | water::surface water | biosphere
Nitrate | 0.00034651 |  | kilogram | water::ground-, long-term | biosphere
Nitrate | 0.00012413 |  | kilogram | water::surface water | biosphere
Phosphate | 0.00024547 |  | kilogram | water::ground-, long-term | biosphere
Phosphate | 4.0638e-06 |  | kilogram | water::surface water | biosphere
Potassium I | 0.006066 |  | kilogram | water::ground-, long-term | biosphere
Potassium I | 0.0022924 |  | kilogram | water::surface water | biosphere
Selenium IV | 9.2631e-07 |  | kilogram | water::ground-, long-term | biosphere
Selenium IV | 2.405e-07 |  | kilogram | water::surface water | biosphere
Silicon | 0.0071308 |  | kilogram | water::ground-, long-term | biosphere
Silicon | 2.2884e-05 |  | kilogram | water::surface water | biosphere
Sodium I | 0.0023712 |  | kilogram | water::ground-, long-term | biosphere
Sodium I | 0.0011923 |  | kilogram | water::surface water | biosphere
Sulfate | 0.0086583 |  | kilogram | water::ground-, long-term | biosphere
Sulfate | 0.0014798 |  | kilogram | water::surface water | biosphere
TOC, Total Organic Carbon | 0.0011502 |  | kilogram | water::ground-, long-term | biosphere
TOC, Total Organic Carbon | 0.00013007 |  | kilogram | water::surface water | biosphere
Thallium I | 2.7333e-09 |  | kilogram | water::ground-, long-term | biosphere
Thallium I | 4.5631e-12 |  | kilogram | water::surface water | biosphere
Tin ion | 1.2819e-05 |  | kilogram | water::ground-, long-term | biosphere
Tin ion | 1.746e-08 |  | kilogram | water::surface water | biosphere
Vanadium V | 2.829e-06 |  | kilogram | water::ground-, long-term | biosphere
Vanadium V | 1.0638e-08 |  | kilogram | water::surface water | biosphere
Water | 0.00080387 |  | cubic meter | water::surface water | biosphere
Zinc II | 6.3172e-05 |  | kilogram | water::ground-, long-term | biosphere
Zinc II | 8.6065e-09 |  | kilogram | water::surface water | biosphere
Oxygen | 1.3308 |  | kilogram | natural resource::in air | biosphere
Activity | heat production, at co-generation biowaste-fired power plant, post, pipeline 200km, storage 1000m
location | CH
production amount | 1
reference product | heat, from biowaste, municipal incineration, energy allocation
type | process
unit | megajoule
current efficiency | 21.09%
comment | Grossly adapted from Volkart et al. 2013 to ecoinvent CHP datasets. 90% CO2 capture efficiency. Added 10% energy penalty based on Volkart et al. 2013.
Exchanges
name | amount | location | unit | categories | type | comment | reference product
heat production, at co-generation biowaste-fired power plant, post, pipeline 200km, storage 1000m | 1 | CH | megajoule |  | production |  | heat, from biowaste, municipal incineration, energy allocation
carbon dioxide, captured at wood burning power plant 20 MW post, pipeline 200km, storage 1000m | 0.35733 | CH | kilogram |  | technosphere |  | carbon dioxide, captured at wood burning power plant 20 MW post, pipeline 200km, storage 1000m
Carbon dioxide, in air | 0.39703 |  | kilogram | natural resource::in air | biosphere
market for ammonia, anhydrous, liquid | 0.00041268 | RER | kilogram |  | technosphere |  | ammonia, anhydrous, liquid
market for cationic resin | 2.3803e-07 | RER | kilogram |  | technosphere |  | cationic resin
market for cement, unspecified | 0.004063 | CH | kilogram |  | technosphere |  | cement, unspecified
market for chemical, inorganic | 5.5753e-05 | GLO | kilogram |  | technosphere |  | chemical, inorganic
market for chemical, organic | 4.3124e-07 | GLO | kilogram |  | technosphere |  | chemical, organic
market for chromium oxide, flakes | 5.2767e-07 | GLO | kilogram |  | technosphere |  | chromium oxide, flakes
market for heat, district or industrial, natural gas | 0.077169 | CH | megajoule |  | technosphere |  | heat, district or industrial, natural gas
market for hydrochloric acid, without water, in 30% solution state | 0.00029618 | RER | kilogram |  | technosphere |  | hydrochloric acid, without water, in 30% solution state
market for hydrogen peroxide, without water, in 50% solution state | 0.00071652 | RER | kilogram |  | technosphere |  | hydrogen peroxide, without water, in 50% solution state
market for iron(III) chloride, without water, in 40% solution state | 8.3669e-07 | GLO | kilogram |  | technosphere |  | iron (III) chloride, without water, in 40% solution state
metalliferous hydroxide sludge, Recycled Content cut-off | -0.0022292 | GLO | kilogram |  | technosphere |  | metalliferous hydroxide sludge
municipal waste incineration facility construction | 1.9231e-10 | CH | unit |  | technosphere |  | municipal waste incineration facility
process-specific burdens, residual material landfill | 0.020252 | CH | kilogram |  | technosphere |  | process-specific burdens, residual material landfill
process-specific burdens, slag landfill | 0.10975 | CH | kilogram |  | technosphere |  | process-specific burdens, slag landfill
market for quicklime, milled, packed | 0.0010615 | RER | kilogram |  | technosphere |  | quicklime, milled, packed
residual material landfill construction | 4.2191e-11 | CH | unit |  | technosphere |  | residual material landfill
slag landfill construction | 1.951e-10 | CH | unit |  | technosphere |  | slag landfill
market for sodium hydroxide, without water, in 50% solution state | 0.00083146 | GLO | kilogram |  | technosphere |  | sodium hydroxide, without water, in 50% solution state
market for spent activated carbon with mercury | -2.5055e-07 | GLO | kilogram |  | technosphere |  | spent activated carbon with mercury
market for titanium dioxide | 2.5856e-05 | RER | kilogram |  | technosphere |  | titanium dioxide
market for transport, freight, lorry, unspecified | 0.0050225 | RER | ton kilometer |  | technosphere |  | transport, freight, lorry, unspecified
market for waste cement, hydrated | -0.010158 | CH | kilogram |  | technosphere |  | waste cement, hydrated
market for water, decarbonised | 0.66095 | CH | kilogram |  | technosphere |  | water, decarbonised
Aluminium III | 5.4676e-09 |  | kilogram | air::urban air close to ground | biosphere
Ammonia | 4.8522e-07 |  | kilogram | air::urban air close to ground | biosphere
Arsenic ion | 1.0512e-08 |  | kilogram | air::urban air close to ground | biosphere
Benzene | 3.2014e-08 |  | kilogram | air::urban air close to ground | biosphere
Benzene, hexachloro- | 6.6939e-11 |  | kilogram | air::urban air close to ground | biosphere
Benzene, pentachloro- | 1.6914e-10 |  | kilogram | air::urban air close to ground | biosphere
Benzo(a)pyrene | 7.1241e-13 |  | kilogram | air::urban air close to ground | biosphere
Bromine | 2.0108e-09 |  | kilogram | air::urban air close to ground | biosphere
Cadmium II | 4.7194e-11 |  | kilogram | air::urban air close to ground | biosphere
Calcium | 0.00011511 |  | kilogram | air::urban air close to ground | biosphere
Carbon dioxide, non-fossil | 0.039703 |  | kilogram | air::urban air close to ground | biosphere
Carbon monoxide, non-fossil | 5.4419e-05 |  | kilogram | air::urban air close to ground | biosphere
Chromium III | 4.687e-09 |  | kilogram | air::urban air close to ground | biosphere
Cobalt II | 6.1011e-09 |  | kilogram | air::urban air close to ground | biosphere
Copper ion | 1.1062e-09 |  | kilogram | air::urban air close to ground | biosphere
Cyanide | 8.5992e-06 |  | kilogram | air::urban air close to ground | biosphere
Dinitrogen monoxide | 4.0028e-05 |  | kilogram | air::urban air close to ground | biosphere
Dioxins, measured as 2,3,7,8-tetrachlorodibenzo-p-dioxin | 6.4023e-14 |  | kilogram | air::urban air close to ground | biosphere
Heat, waste | 3.4182 |  | megajoule | air::urban air close to ground | biosphere
Hydrochloric acid | 1.5315e-06 |  | kilogram | air::urban air close to ground | biosphere
Hydrogen fluoride | 9.0531e-07 |  | kilogram | air::urban air close to ground | biosphere
Iodine | 2.0481e-11 |  | kilogram | air::urban air close to ground | biosphere
Iron ion | 7.2146e-10 |  | kilogram | air::urban air close to ground | biosphere
Lead II | 1.0259e-09 |  | kilogram | air::urban air close to ground | biosphere
Magnesium | 1.9957e-06 |  | kilogram | air::urban air close to ground | biosphere
Manganese II | 5.5098e-10 |  | kilogram | air::urban air close to ground | biosphere
Mercury II | 1.3316e-09 |  | kilogram | air::urban air close to ground | biosphere
Methane, non-fossil | 4.8021e-07 |  | kilogram | air::urban air close to ground | biosphere
Molybdenum VI | 3.5312e-10 |  | kilogram | air::urban air close to ground | biosphere
NMVOC, non-methane volatile organic compounds | 1.4569e-06 |  | kilogram | air::urban air close to ground | biosphere
Nickel II | 4.5682e-09 |  | kilogram | air::urban air close to ground | biosphere
Nitrogen oxides | 0.00015365 |  | kilogram | air::urban air close to ground | biosphere
Particulate Matter, < 2.5 um | 3.8222e-06 |  | kilogram | air::urban air close to ground | biosphere
Particulate Matter, > 2.5 um and < 10um | 1.9207e-08 |  | kilogram | air::urban air close to ground | biosphere
Phenol, pentachloro- | 1.3942e-11 |  | kilogram | air::urban air close to ground | biosphere
Phosphorus | 7.7046e-07 |  | kilogram | air::urban air close to ground | biosphere
Potassium I | 1.1602e-05 |  | kilogram | air::urban air close to ground | biosphere
Selenium IV | 4.0002e-09 |  | kilogram | air::urban air close to ground | biosphere
Silicon | 4.1779e-08 |  | kilogram | air::urban air close to ground | biosphere
Sodium | 8.2631e-06 |  | kilogram | air::urban air close to ground | biosphere
Sulfur dioxide | 1.0698e-05 |  | kilogram | air::urban air close to ground | biosphere
Tin ion | 3.5044e-12 |  | kilogram | air::urban air close to ground | biosphere
Toluene | 6.4027e-08 |  | kilogram | air::urban air close to ground | biosphere
Vanadium V | 4.2668e-08 |  | kilogram | air::urban air close to ground | biosphere
Water | 0.0010422 |  | cubic meter | air::urban air close to ground | biosphere
Zinc II | 2.6191e-08 |  | kilogram | air::urban air close to ground | biosphere
Aluminium III | 0.005177 |  | kilogram | water::ground-, long-term | biosphere
Aluminium III | 4.981e-07 |  | kilogram | water::surface water | biosphere
Antimony ion | 6.211e-10 |  | kilogram | water::ground-, long-term | biosphere
Antimony ion | 3.3836e-10 |  | kilogram | water::surface water | biosphere
Arsenic ion | 8.1808e-07 |  | kilogram | water::ground-, long-term | biosphere
Arsenic ion | 5.3896e-07 |  | kilogram | water::surface water | biosphere
BOD5, Biological Oxygen Demand | 0.00026412 |  | kilogram | water::ground-, long-term | biosphere
BOD5, Biological Oxygen Demand | 8.1062e-05 |  | kilogram | water::surface water | biosphere
Boron | 5.6736e-06 |  | kilogram | water::ground-, long-term | biosphere
Boron | 7.1162e-08 |  | kilogram | water::surface water | biosphere
Bromine | 2.0869e-07 |  | kilogram | water::ground-, long-term | biosphere
Bromine | 3.7355e-06 |  | kilogram | water::surface water | biosphere
COD, Chemical Oxygen Demand | 0.00080746 |  | kilogram | water::ground-, long-term | biosphere
COD, Chemical Oxygen Demand | 8.2831e-05 |  | kilogram | water::surface water | biosphere
Cadmium II | 1.485e-08 |  | kilogram | water::ground-, long-term | biosphere
Cadmium II | 1.6466e-11 |  | kilogram | water::surface water | biosphere
Calcium II | 0.012416 |  | kilogram | water::ground-, long-term | biosphere
Calcium II | 0.00026289 |  | kilogram | water::surface water | biosphere
Chloride | 0.00033805 |  | kilogram | water::ground-, long-term | biosphere
Chloride | 0.0022795 |  | kilogram | water::surface water | biosphere
Chromium III | 6.9684e-10 |  | kilogram | water::surface water | biosphere
Chromium VI | 3.0592e-07 |  | kilogram | water::ground-, long-term | biosphere
Chromium VI | 8.8685e-08 |  | kilogram | water::surface water | biosphere
Cobalt II | 2.9376e-06 |  | kilogram | water::ground-, long-term | biosphere
Cobalt II | 5.5749e-10 |  | kilogram | water::surface water | biosphere
Copper ion | 1.1379e-05 |  | kilogram | water::ground-, long-term | biosphere
Copper ion | 1.0475e-09 |  | kilogram | water::surface water | biosphere
DOC, Dissolved Organic Carbon | 0.00031951 |  | kilogram | water::ground-, long-term | biosphere
DOC, Dissolved Organic Carbon | 3.613e-05 |  | kilogram | water::surface water | biosphere
Fluoride | 8.9523e-05 |  | kilogram | water::ground-, long-term | biosphere
Fluoride | 3.9055e-05 |  | kilogram | water::surface water | biosphere
Heat, waste | 1.147 |  | megajoule | water::surface water | biosphere
Iodide | 6.9205e-16 |  | kilogram | water::ground-, long-term | biosphere
Iodide | 3.5992e-08 |  | kilogram | water::surface water | biosphere
Iron ion | 0.00020645 |  | kilogram | water::ground-, long-term | biosphere
Iron ion | 8.4746e-09 |  | kilogram | water::surface water | biosphere
Lead II | 8.7677e-06 |  | kilogram | water::ground-, long-term | biosphere
Lead II | 8.4846e-10 |  | kilogram | water::surface water | biosphere
Magnesium | 0.0017622 |  | kilogram | water::ground-, long-term | biosphere
Magnesium | 1.4325e-05 |  | kilogram | water::surface water | biosphere
Manganese II | 2.2928e-06 |  | kilogram | water::ground-, long-term | biosphere
Manganese II | 3.6148e-10 |  | kilogram | water::surface water | biosphere
Mercury II | 9.8677e-09 |  | kilogram | water::ground-, long-term | biosphere
Mercury II | 2.4992e-10 |  | kilogram | water::surface water | biosphere
Molybdenum VI | 2.0692e-07 |  | kilogram | water::ground-, long-term | biosphere
Molybdenum VI | 4.4656e-08 |  | kilogram | water::surface water | biosphere
Nickel II | 3.5888e-06 |  | kilogram | water::ground-, long-term | biosphere
Nickel II | 2.4628e-09 |  | kilogram | water::surface water | biosphere
Nitrate | 9.6254e-05 |  | kilogram | water::ground-, long-term | biosphere
Nitrate | 3.448e-05 |  | kilogram | water::surface water | biosphere
Phosphate | 6.8185e-05 |  | kilogram | water::ground-, long-term | biosphere
Phosphate | 1.1288e-06 |  | kilogram | water::surface water | biosphere
Potassium I | 0.001685 |  | kilogram | water::ground-, long-term | biosphere
Potassium I | 0.00063678 |  | kilogram | water::surface water | biosphere
Selenium IV | 2.5731e-07 |  | kilogram | water::ground-, long-term | biosphere
Selenium IV | 6.6806e-08 |  | kilogram | water::surface water | biosphere
Silicon | 0.0019808 |  | kilogram | water::ground-, long-term | biosphere
Silicon | 6.3568e-06 |  | kilogram | water::surface water | biosphere
Sodium I | 0.00065868 |  | kilogram | water::ground-, long-term | biosphere
Sodium I | 0.00033121 |  | kilogram | water::surface water | biosphere
Sulfate | 0.0024051 |  | kilogram | water::ground-, long-term | biosphere
Sulfate | 0.00041106 |  | kilogram | water::surface water | biosphere
TOC, Total Organic Carbon | 0.00031951 |  | kilogram | water::ground-, long-term | biosphere
TOC, Total Organic Carbon | 3.613e-05 |  | kilogram | water::surface water | biosphere
Thallium I | 7.5924e-10 |  | kilogram | water::ground-, long-term | biosphere
Thallium I | 1.2675e-12 |  | kilogram | water::surface water | biosphere
Tin ion | 3.5608e-06 |  | kilogram | water::ground-, long-term | biosphere
Tin ion | 4.8499e-09 |  | kilogram | water::surface water | biosphere
Vanadium V | 7.8585e-07 |  | kilogram | water::ground-, long-term | biosphere
Vanadium V | 2.955e-09 |  | kilogram | water::surface water | biosphere
Water | 0.0002233 |  | cubic meter | water::surface water | biosphere
Zinc II | 1.7548e-05 |  | kilogram | water::ground-, long-term | biosphere
Zinc II | 2.3907e-09 |  | kilogram | water::surface water | biosphere
Oxygen | 0.36968 |  | kilogram | natural resource::in air | biosphere
Activity | electricity import, from neighboring countries
location | CH
production amount | 1
reference product | electricity, high voltage
type | process
unit | kilowatt hour
comment | Link to European electricity.
Exchanges
name | amount | location | unit | categories | type | comment | reference product
electricity import, from neighboring countries | 1 | CH | kilowatt hour |  | production |  | electricity, high voltage
market group for electricity, high voltage | 1 | RER | kilowatt hour |  | technosphere |  | electricity, high voltage

## Parameters
skip
Units conversion
Btu to MJ | 0.0010551
gallon to liter | 3.785
LHV ethanol [MJ/kg] | 29.7
LHV biodiesel [MJ/kg] | 37.2
LHV bio-kerosene [MJ/kg] | 43
lbs to kg | 0.4536
miles to km | 1.61
bushel to ton | 0.0254
hectare to square meters | 10000
specific gravity of ethanol | 0.789
acre to square meter | 4047
ethanol carbon content (% by wt) | 0.522
ethanol CO2 emission factor [kg CO2/kg] | 1.914
biodiesel CO2 emission factor [kg CO2/kg] | 2.85
kerosene CO2 emission factor [kg CO2/kg] | 3.15
US ton to metric ton | 0.907
GREET inventories
allocation
Fermentation
|  | Willow | Poplar | Switchgrass | Miscanthus | Corn Stover | Forest Residue
| Electricity credit: kWh per gallon of ethanol | 1.789 | 1.789 | 1.789 | 1.789 | 1.789 | 1.789
| Ethanol yield: gallons per dry ton | 80 | 80 | 80 | 80 | 80 | 80
| Biogenic CO2 from fermentation: kg per gallon | 8.576 | 8.823 | 7.294 | 7.451 | 7.31 | 7.874
source
Market price for ethanol [USD/gallon] | 2.36 | GREET | [5 empty] | 76.9231
Market price for electricity [€2005/kWh] | 0.107 | ecoinvent 3.7.1
USD to € conversion in 2015 | 0.82
Willow/Poplar/Switchgrass/Miscanthus/Corn stover/Forest residues ethanol production
Input
Dry willow/poplar/switchgrass/miscanthus/corn stover/forest residues | 4.1857 | kg |  |  | Economic allocation | Energy allocation
Ouptuts |  |  | Turnover |  | % of turnover (allocation key) | % of energy output (allocation key)
Ethanol | 1 | kg | 0.4034 | EUR_2005 | 86.29% | 93.23%
Electricity | 0.59906 | kWh | 0.064099 | EUR_2005 | 13.71% | 6.77%
Fermentation
Sugarcane
| Electricity credit: kWh per gallon of ethanol | 4.673
| Ethanol yield: gallons per wet ton | 21.4
| Biogenic CO2 from fermentation: kg per gallon | 14.776
Sugarcane ethanol production
Input
Sugarcane, wet | 17.2519 | kg |  |  | Economic allocation | Energy allocation
Ouptuts |  |  | Turnover |  | % of turnover (allocation key) | % of energy output (allocation key)
Ethanol | 1 | kg | 0.4034 | EUR_2005 | 70.67% | 84.06%
Electricity | 1.5648 | kWh | 0.16743 | EUR_2005 | 29.33% | 15.94%
Fermentation
|  | Corn | Grain sorghum | Sweet sorghum | Forage sorghum
| Electricity credit: kWh per gallon of ethanol | 0 | 0 | 13.59 | 2.49
| Ethanol yield: gallons per wet ton | 111.8108 | 110.6297 | 9.57 | 17.21
| Dried Distiller Grain with Solubles (DDGS): kg per gallon of ethanol | 2.5538 | 5.63 | 0 | 0
| Vinasse: gallon per gallon of ethanol |  |  | 16.3
| Corn oil: lbs per bushel of corn | 0.54
| Biogenic CO2 from fermentation: kg per gallon | 2.36 |  | 25.362 | 11.023
| Economic allocation [as given by GREET] | 84.7% | 80.1% | 98% | 93.5%
| Energy allocation [as given by GREET] | 64.4% | 60.9% | 96.8% | 90.1%
|  | N | P | K
| Vinasse composition [g per gallon] | 3.03 | 7.53 | 0
Pereira et al. 2019 inventories
allocation
|  | per t Sugarcane | per t Sugarcane straw
| Electricity credit: kWh per L ethanol | 26.1 | 1.3593
| Ethanol yield: L | 85.2 | 2.3603
Sugarcane ethanol production
Input
Sugarcane [kg] | 1000 |  |  |  | Economic allocation | Energy allocation
Outputs |  |  | Turnover |  | % of turnover (allocation key) | % of energy output (allocation key)
Ethanol [L] | 67.2228 | kg | 27.1177 | EUR_2005 | 90.66% | 95.51%
Electricity [kWh] | 26.1 | kWh | 2.7927 | EUR_2005 | 9.337% | 4.495%
Sugarcane straw ethanol production
Input
Sugarcane straw [kg] | 1000 |  |  |  | Economic allocation | Energy allocation
Outputs |  |  | Turnover |  | % of turnover (allocation key) | % of energy output (allocation key)
Ethanol [L] | 2360.305 | kg | 952.1494 | EUR_2005 | 73.5% | 85.85%
Electricity [kWh] | 3208.3993 | kWh | 343.2987 | EUR_2005 | 26.5% | 14.15%