## lci
database | biomass
Activity | market for forest residue
location | CH
production amount | 1
reference product | forest residue
type | process
unit | kilogram
source | Life Cycle Assessment of Biofuels in EU/CH, F. Cozzolini 2018, PSI. Adapted to Switzerland.
LHV [MJ/kg dry] | 19
Moisture content [% wt] | 0
comment | Max. 100 km by truck.
Exchanges
name | amount | location | unit | categories | type | comment | reference product
market for forest residue | 1 | CH | kilogram |  | production |  | forest residue
market for diesel, burned in agricultural machinery | 0.13946 | GLO | megajoule |  | technosphere | 268597 Btu per ton | diesel, burned in agricultural machinery
market for transport, freight, lorry, unspecified | 0.1 | RER | ton kilometer |  | technosphere |  | transport, freight, lorry, unspecified
Energy, gross calorific value, in biomass | 19 |  | megajoule | natural resource::biotic | biosphere | To account for primary energy in oil
Carbon dioxide, in air | 2.0167 |  | kilogram | natural resource::in air | biosphere | Carbon uptake during biomass growth, based on 49.6% carbon content, dry, minus moisture content
Wood, soft, standing | 0.0023256 |  | cubic meter | natural resource::biotic | biosphere | from "wood chips from softwood forestry, spruce, sustainable forest management, DE" from ecoinvent 3.7.1
Activity | heat production, from incineration of plastic waste mixture, energy allocation
location | CH
production amount | 1
reference product | heat, from incineration of plastic waste mixture, energy allocation
type | process
unit | megajoule
current efficiency | 24.42%
source | ecoinvent 3.9.1 cutoff
comment | Dataset created based on ecoinvent's "treatment of waste plastic, mixture, municipal incineration with fly ash extraction". In ecoinvent, all burden is allocated to waste treatment. In STEM, waste-based heat and electricity are allocated the burden of burning waste. So we allocated the burden of treating waste between heat and electricity production, based on the respective outputs: 3.93MJ/kg electric energy and 7.66MJ/kg thermal energy. Allocation to heat production: 7.66 / (7.66 + 3.93) = 66%. Hence, to deliver 1 MJ of heat: 1/7.66 * 66%.
Exchanges
name | amount | location | unit | categories | type | comment | reference product
heat production, from incineration of plastic waste mixture, energy allocation | 1 | CH | megajoule |  | production |  | heat, from incineration of plastic waste mixture, energy allocation
market for ammonia, anhydrous, liquid | 0.000127 | RER | kilogram |  | technosphere |  | ammonia, anhydrous, liquid
market for cationic resin | 3.4648e-07 | RER | kilogram |  | technosphere |  | cationic resin
market for cement, unspecified | 0.00028979 | CH | kilogram |  | technosphere |  | cement, unspecified
market for chemical, inorganic | 2.6755e-05 | GLO | kilogram |  | technosphere |  | chemical, inorganic
market for chemical, organic | 1.5343e-06 | GLO | kilogram |  | technosphere |  | chemical, organic
market for chromium trioxide, flakes | 1.6237e-07 | GLO | kilogram |  | technosphere |  | chromium trioxide, flakes
market for heat, district or industrial, natural gas | 0.023748 | CH | megajoule |  | technosphere |  | heat, district or industrial, natural gas
market for hydrochloric acid, without water, in 30% solution state | 2.603e-05 | RER | kilogram |  | technosphere |  | hydrochloric acid, without water, in 30% solution state
market for hydrogen peroxide, without water, in 50% solution state | 4.8354e-05 | RER | kilogram |  | technosphere |  | hydrogen peroxide, without water, in 50% solution state
market for iron(III) chloride, without water, in 40% solution state | 4.1977e-06 | GLO | kilogram |  | technosphere |  | iron(III) chloride, without water, in 40% solution state
metalliferous hydroxide sludge, Recycled Content cut-off | -0.00038814 | GLO | kilogram |  | technosphere |  | metalliferous hydroxide sludge
municipal waste incineration facility construction | 2.157e-11 | CH | unit |  | technosphere |  | municipal waste incineration facility
process-specific burdens, residual material landfill | 0.0014444 | CH | kilogram |  | technosphere |  | process-specific burdens, residual material landfill
process-specific burdens, slag landfill | 0.0022926 | CH | kilogram |  | technosphere |  | process-specific burdens, slag landfill
market for quicklime, milled, packed | 0.00080712 | RER | kilogram |  | technosphere |  | quicklime, milled, packed
residual material landfill construction | 3.0092e-12 | CH | unit |  | technosphere |  | residual material landfill
slag landfill construction | 4.0757e-12 | CH | unit |  | technosphere |  | slag landfill
market for sodium hydroxide, without water, in 50% solution state | 0.00021518 | RoW | kilogram |  | technosphere |  | sodium hydroxide, without water, in 50% solution state
market for spent activated carbon with mercury | -3.6472e-07 | GLO | kilogram |  | technosphere |  | spent activated carbon with mercury
market for titanium dioxide | 7.9564e-06 | RER | kilogram |  | technosphere |  | titanium dioxide
market for transport, freight, lorry, unspecified | 0.00013596 | RER | ton kilometer |  | technosphere |  | transport, freight, lorry, unspecified
market for waste cement, hydrated | -0.00072449 | CH | kilogram |  | technosphere |  | waste cement, hydrated
market for water, decarbonised | 0.31718 | CH | kilogram |  | technosphere |  | water, decarbonised
Aluminium III | 1.3129e-11 |  | kilogram | air::urban air close to ground | biosphere
Ammonia | 1.4931e-07 |  | kilogram | air::urban air close to ground | biosphere
Antimony ion | 2.7711e-12 |  | kilogram | air::urban air close to ground | biosphere
Arsenic ion | 1.1983e-09 |  | kilogram | air::urban air close to ground | biosphere
Barium II | 5.8936e-08 |  | kilogram | air::urban air close to ground | biosphere
Benzene | 1.2957e-09 |  | kilogram | air::urban air close to ground | biosphere
Benzene, hexachloro- | 2.7093e-12 |  | kilogram | air::urban air close to ground | biosphere
Pentachlorobenzene | 6.8457e-12 |  | kilogram | air::urban air close to ground | biosphere
Benzo(a)pyrene | 2.8834e-14 |  | kilogram | air::urban air close to ground | biosphere
Bromine | 2.8151e-09 |  | kilogram | air::urban air close to ground | biosphere
Cadmium II | 3.333e-09 |  | kilogram | air::urban air close to ground | biosphere
Carbon dioxide, fossil | 0.19924 |  | kilogram | air::urban air close to ground | biosphere
Carbon monoxide, fossil | 2.2026e-06 |  | kilogram | air::urban air close to ground | biosphere
Chromium III | 2.873e-09 |  | kilogram | air::urban air close to ground | biosphere
Cobalt II | 4.6255e-09 |  | kilogram | air::urban air close to ground | biosphere
Copper ion | 2.3424e-09 |  | kilogram | air::urban air close to ground | biosphere
Cyanide | 1.6898e-06 |  | kilogram | air::urban air close to ground | biosphere
Dinitrogen monoxide | 7.8652e-06 |  | kilogram | air::urban air close to ground | biosphere
Dioxins, measured as 2,3,7,8-tetrachlorodibenzo-p-dioxin | 2.5913e-15 |  | kilogram | air::urban air close to ground | biosphere
Heat, waste | 2.1375 |  | megajoule | air::urban air close to ground | biosphere
Hydrochloric acid | 8.9267e-07 |  | kilogram | air::urban air close to ground | biosphere
Hydrogen fluoride | 7.9848e-09 |  | kilogram | air::urban air close to ground | biosphere
Iron ion | 5.3758e-10 |  | kilogram | air::urban air close to ground | biosphere
Lead II | 3.0978e-09 |  | kilogram | air::urban air close to ground | biosphere
Manganese II | 1.2288e-09 |  | kilogram | air::urban air close to ground | biosphere
Mercury II | 1.9384e-09 |  | kilogram | air::urban air close to ground | biosphere
Methane, fossil | 1.9436e-08 |  | kilogram | air::urban air close to ground | biosphere
NMVOC, non-methane volatile organic compounds | 5.8968e-08 |  | kilogram | air::urban air close to ground | biosphere
Nickel II | 2.0834e-09 |  | kilogram | air::urban air close to ground | biosphere
Nitrogen oxides | 4.7282e-05 |  | kilogram | air::urban air close to ground | biosphere
Particulate Matter, < 2.5 um | 1.547e-07 |  | kilogram | air::urban air close to ground | biosphere
Particulate Matter, > 2.5 um and < 10um | 7.7738e-10 |  | kilogram | air::urban air close to ground | biosphere
Phenol, pentachloro- | 5.6427e-13 |  | kilogram | air::urban air close to ground | biosphere
Selenium IV | 2.017e-09 |  | kilogram | air::urban air close to ground | biosphere
Sodium | 9.6868e-07 |  | kilogram | air::urban air close to ground | biosphere
Strontium | 7.1253e-10 |  | kilogram | air::urban air close to ground | biosphere
Sulfur dioxide | 1.2908e-06 |  | kilogram | air::urban air close to ground | biosphere
Thallium I | 3.2204e-11 |  | kilogram | air::urban air close to ground | biosphere
Tin ion | 1.3782e-12 |  | kilogram | air::urban air close to ground | biosphere
Titanium ion | 6.6796e-08 |  | kilogram | air::urban air close to ground | biosphere
Toluene | 2.5915e-09 |  | kilogram | air::urban air close to ground | biosphere
Vanadium V | 4.9204e-07 |  | kilogram | air::urban air close to ground | biosphere
Water | 0.00029461 |  | cubic meter | air::urban air close to ground | biosphere
Zinc II | 3.017e-08 |  | kilogram | air::urban air close to ground | biosphere
Aluminium III | 1.5008e-05 |  | kilogram | water::ground-, long-term | biosphere
Aluminium III | 5.4983e-09 |  | kilogram | water::surface water | biosphere
Antimony ion | 1.4037e-06 |  | kilogram | water::ground-, long-term | biosphere
Antimony ion | 6.7987e-07 |  | kilogram | water::surface water | biosphere
Arsenic ion | 9.3261e-08 |  | kilogram | water::ground-, long-term | biosphere
Arsenic ion | 5.9814e-08 |  | kilogram | water::surface water | biosphere
BOD5, Biological Oxygen Demand | 0.00013251 |  | kilogram | water::ground-, long-term | biosphere
BOD5, Biological Oxygen Demand | 4.067e-05 |  | kilogram | water::surface water | biosphere
Barium II | 1.097e-05 |  | kilogram | water::ground-, long-term | biosphere
Barium II | 6.371e-09 |  | kilogram | water::surface water | biosphere
Beryllium II | 3.7779e-08 |  | kilogram | water::ground-, long-term | biosphere
Beryllium II | 2.5053e-11 |  | kilogram | water::surface water | biosphere
Bromine | 2.9216e-07 |  | kilogram | water::ground-, long-term | biosphere
Bromine | 5.2295e-06 |  | kilogram | water::surface water | biosphere
COD, Chemical Oxygen Demand | 0.00040511 |  | kilogram | water::ground-, long-term | biosphere
COD, Chemical Oxygen Demand | 4.1559e-05 |  | kilogram | water::surface water | biosphere
Cadmium II | 1.0484e-06 |  | kilogram | water::ground-, long-term | biosphere
Cadmium II | 1.1622e-09 |  | kilogram | water::surface water | biosphere
Calcium II | 1.236e-05 |  | kilogram | water::ground-, long-term | biosphere
Calcium II | 2.0633e-08 |  | kilogram | water::surface water | biosphere
Chloride | 0.00019705 |  | kilogram | water::ground-, long-term | biosphere
Chloride | 0.0013287 |  | kilogram | water::surface water | biosphere
Chromium III | 4.2714e-10 |  | kilogram | water::surface water | biosphere
Chromium VI | 1.7395e-07 |  | kilogram | water::ground-, long-term | biosphere
Chromium VI | 5.0065e-08 |  | kilogram | water::surface water | biosphere
Cobalt II | 2.2249e-06 |  | kilogram | water::ground-, long-term | biosphere
Cobalt II | 4.1891e-10 |  | kilogram | water::surface water | biosphere
Copper ion | 2.4094e-05 |  | kilogram | water::ground-, long-term | biosphere
Copper ion | 2.2127e-09 |  | kilogram | water::surface water | biosphere
DOC, Dissolved Organic Carbon | 0.0001603 |  | kilogram | water::ground-, long-term | biosphere
DOC, Dissolved Organic Carbon | 1.8127e-05 |  | kilogram | water::surface water | biosphere
Fluoride | 7.896e-07 |  | kilogram | water::ground-, long-term | biosphere
Fluoride | 3.4446e-07 |  | kilogram | water::surface water | biosphere
Heat, waste | 0.54252 |  | megajoule | water::surface water | biosphere
Iron ion | 0.00015352 |  | kilogram | water::ground-, long-term | biosphere
Iron ion | 5.7876e-09 |  | kilogram | water::surface water | biosphere
Lead II | 2.6475e-05 |  | kilogram | water::ground-, long-term | biosphere
Lead II | 2.5606e-09 |  | kilogram | water::surface water | biosphere
Manganese II | 5.1016e-06 |  | kilogram | water::ground-, long-term | biosphere
Manganese II | 7.8651e-10 |  | kilogram | water::surface water | biosphere
Mercury II | 1.4357e-08 |  | kilogram | water::ground-, long-term | biosphere
Mercury II | 3.6377e-10 |  | kilogram | water::surface water | biosphere
Nickel II | 1.6223e-06 |  | kilogram | water::ground-, long-term | biosphere
Nickel II | 1.0992e-09 |  | kilogram | water::surface water | biosphere
Nitrate | 1.8915e-05 |  | kilogram | water::ground-, long-term | biosphere
Nitrate | 6.7752e-06 |  | kilogram | water::surface water | biosphere
Selenium IV | 1.2975e-07 |  | kilogram | water::ground-, long-term | biosphere
Selenium IV | 3.3686e-08 |  | kilogram | water::surface water | biosphere
Silicon | 2.9782e-05 |  | kilogram | water::ground-, long-term | biosphere
Silicon | 6.7129e-08 |  | kilogram | water::surface water | biosphere
Sodium I | 7.7222e-05 |  | kilogram | water::ground-, long-term | biosphere
Sodium I | 3.883e-05 |  | kilogram | water::surface water | biosphere
Strontium | 7.1176e-06 |  | kilogram | water::ground-, long-term | biosphere
Strontium | 4.6582e-09 |  | kilogram | water::surface water | biosphere
Sulfate | 0.0002902 |  | kilogram | water::ground-, long-term | biosphere
Sulfate | 4.9599e-05 |  | kilogram | water::surface water | biosphere
TOC, Total Organic Carbon | 0.0001603 |  | kilogram | water::ground-, long-term | biosphere
TOC, Total Organic Carbon | 1.8127e-05 |  | kilogram | water::surface water | biosphere
Thallium I | 2.4692e-08 |  | kilogram | water::ground-, long-term | biosphere
Thallium I | 2.2883e-11 |  | kilogram | water::surface water | biosphere
Tin ion | 1.4003e-06 |  | kilogram | water::ground-, long-term | biosphere
Tin ion | 1.9072e-09 |  | kilogram | water::surface water | biosphere
Titanium ion | 2.4094e-05 |  | kilogram | water::ground-, long-term | biosphere
Titanium ion | 1.6391e-08 |  | kilogram | water::surface water | biosphere
Vanadium V | 6.8429e-06 |  | kilogram | water::ground-, long-term | biosphere
Vanadium V | 2.699e-08 |  | kilogram | water::surface water | biosphere
Water | 0.00010868 |  | cubic meter | water::surface water | biosphere
Zinc II | 2.0211e-05 |  | kilogram | water::ground-, long-term | biosphere
Zinc II | 2.7498e-09 |  | kilogram | water::surface water | biosphere
Oxygen | 0.2139 |  | kilogram | natural resource::in air | biosphere
Oil, crude | 0.14055 |  | kilogram | natural resource::in ground | biosphere | Plastic waste energy input: 6.1 MJ waste/MJ heat
Activity | electricity production, from incineration of plastic waste mixture, energy allocation
location | CH
production amount | 1
reference product | electricity, from incineration of plastic waste mixture, energy allocation
type | process
unit | kilowatt hour
current efficiency | 12.21%
source | ecoinvent 3.9.1 cutoff
comment | Dataset created based on ecoinvent's "treatment of waste plastic, mixture, municipal incineration with fly ash extraction". In ecoinvent, all burden is allocated to waste treatment. In STEM, waste-based heat and electricity are allocated the burden of burning waste. So we allocated the burden of treating waste between heat and electricity production, based on the respective outputs: 3.93MJ/kg electric energy and 7.66MJ/kg thermal energy. Allocation to electricity production: 3.93 / (7.66 + 3.93) = 33%. Hence, to deliver 1 kWh of heat: 3.6/3.93 * 33%.
Exchanges
name | amount | location | unit | categories | type | comment | reference product
electricity production, from incineration of plastic waste mixture, energy allocation | 1 | CH | kilowatt hour |  | production |  | electricity, from incineration of plastic waste mixture, energy allocation
market for ammonia, anhydrous, liquid | 0.00045719 | RER | kilogram |  | technosphere |  | ammonia, anhydrous, liquid
market for cationic resin | 1.2473e-06 | RER | kilogram |  | technosphere |  | cationic resin
market for cement, unspecified | 0.0010433 | CH | kilogram |  | technosphere |  | cement, unspecified
market for chemical, inorganic | 9.6318e-05 | GLO | kilogram |  | technosphere |  | chemical, inorganic
market for chemical, organic | 5.5236e-06 | GLO | kilogram |  | technosphere |  | chemical, organic
market for chromium trioxide, flakes | 5.8454e-07 | GLO | kilogram |  | technosphere |  | chromium trioxide, flakes
market for heat, district or industrial, natural gas | 0.085493 | CH | megajoule |  | technosphere |  | heat, district or industrial, natural gas
market for hydrochloric acid, without water, in 30% solution state | 9.3709e-05 | RER | kilogram |  | technosphere |  | hydrochloric acid, without water, in 30% solution state
market for hydrogen peroxide, without water, in 50% solution state | 0.00017407 | RER | kilogram |  | technosphere |  | hydrogen peroxide, without water, in 50% solution state
market for iron(III) chloride, without water, in 40% solution state | 1.5112e-05 | GLO | kilogram |  | technosphere |  | iron(III) chloride, without water, in 40% solution state
metalliferous hydroxide sludge, Recycled Content cut-off | -0.0013973 | GLO | kilogram |  | technosphere |  | metalliferous hydroxide sludge
municipal waste incineration facility construction | 7.7653e-11 | CH | unit |  | technosphere |  | municipal waste incineration facility
process-specific burdens, residual material landfill | 0.0052 | CH | kilogram |  | technosphere |  | process-specific burdens, residual material landfill
process-specific burdens, slag landfill | 0.0082533 | CH | kilogram |  | technosphere |  | process-specific burdens, slag landfill
market for quicklime, milled, packed | 0.0029056 | RER | kilogram |  | technosphere |  | quicklime, milled, packed
residual material landfill construction | 1.0833e-11 | CH | unit |  | technosphere |  | residual material landfill
slag landfill construction | 1.4672e-11 | CH | unit |  | technosphere |  | slag landfill
market for sodium hydroxide, without water, in 50% solution state | 0.00077464 | RoW | kilogram |  | technosphere |  | sodium hydroxide, without water, in 50% solution state
market for spent activated carbon with mercury | -1.313e-06 | GLO | kilogram |  | technosphere |  | spent activated carbon with mercury
market for titanium dioxide | 2.8643e-05 | RER | kilogram |  | technosphere |  | titanium dioxide
market for transport, freight, lorry, unspecified | 0.00048946 | RER | ton kilometer |  | technosphere |  | transport, freight, lorry, unspecified
market for waste cement, hydrated | -0.0026082 | CH | kilogram |  | technosphere |  | waste cement, hydrated
market for water, decarbonised | 1.1418 | CH | kilogram |  | technosphere |  | water, decarbonised
Aluminium III | 4.7263e-11 |  | kilogram | air::urban air close to ground | biosphere
Ammonia | 5.3752e-07 |  | kilogram | air::urban air close to ground | biosphere
Antimony ion | 9.9759e-12 |  | kilogram | air::urban air close to ground | biosphere
Arsenic ion | 4.3138e-09 |  | kilogram | air::urban air close to ground | biosphere
Barium II | 2.1217e-07 |  | kilogram | air::urban air close to ground | biosphere
Benzene | 4.6645e-09 |  | kilogram | air::urban air close to ground | biosphere
Benzene, hexachloro- | 9.7535e-12 |  | kilogram | air::urban air close to ground | biosphere
Pentachlorobenzene | 2.4645e-11 |  | kilogram | air::urban air close to ground | biosphere
Benzo(a)pyrene | 1.038e-13 |  | kilogram | air::urban air close to ground | biosphere
Bromine | 1.0134e-08 |  | kilogram | air::urban air close to ground | biosphere
Cadmium II | 1.1999e-08 |  | kilogram | air::urban air close to ground | biosphere
Carbon dioxide, fossil | 0.71727 |  | kilogram | air::urban air close to ground | biosphere
Carbon monoxide, fossil | 7.9293e-06 |  | kilogram | air::urban air close to ground | biosphere
Chromium III | 1.0343e-08 |  | kilogram | air::urban air close to ground | biosphere
Cobalt II | 1.6652e-08 |  | kilogram | air::urban air close to ground | biosphere
Copper ion | 8.4325e-09 |  | kilogram | air::urban air close to ground | biosphere
Cyanide | 6.0833e-06 |  | kilogram | air::urban air close to ground | biosphere
Dinitrogen monoxide | 2.8315e-05 |  | kilogram | air::urban air close to ground | biosphere
Dioxins, measured as 2,3,7,8-tetrachlorodibenzo-p-dioxin | 9.3286e-15 |  | kilogram | air::urban air close to ground | biosphere
Heat, waste | 7.6951 |  | megajoule | air::urban air close to ground | biosphere
Hydrochloric acid | 3.2136e-06 |  | kilogram | air::urban air close to ground | biosphere
Hydrogen fluoride | 2.8745e-08 |  | kilogram | air::urban air close to ground | biosphere
Iron ion | 1.9353e-09 |  | kilogram | air::urban air close to ground | biosphere
Lead II | 1.1152e-08 |  | kilogram | air::urban air close to ground | biosphere
Manganese II | 4.4237e-09 |  | kilogram | air::urban air close to ground | biosphere
Mercury II | 6.9782e-09 |  | kilogram | air::urban air close to ground | biosphere
Methane, fossil | 6.9969e-08 |  | kilogram | air::urban air close to ground | biosphere
NMVOC, non-methane volatile organic compounds | 2.1229e-07 |  | kilogram | air::urban air close to ground | biosphere
Nickel II | 7.5004e-09 |  | kilogram | air::urban air close to ground | biosphere
Nitrogen oxides | 0.00017022 |  | kilogram | air::urban air close to ground | biosphere
Particulate Matter, < 2.5 um | 5.5693e-07 |  | kilogram | air::urban air close to ground | biosphere
Particulate Matter, > 2.5 um and < 10um | 2.7986e-09 |  | kilogram | air::urban air close to ground | biosphere
Phenol, pentachloro- | 2.0314e-12 |  | kilogram | air::urban air close to ground | biosphere
Selenium IV | 7.2612e-09 |  | kilogram | air::urban air close to ground | biosphere
Sodium | 3.4872e-06 |  | kilogram | air::urban air close to ground | biosphere
Strontium | 2.5651e-09 |  | kilogram | air::urban air close to ground | biosphere
Sulfur dioxide | 4.6468e-06 |  | kilogram | air::urban air close to ground | biosphere
Thallium I | 1.1594e-10 |  | kilogram | air::urban air close to ground | biosphere
Tin ion | 4.9614e-12 |  | kilogram | air::urban air close to ground | biosphere
Titanium ion | 2.4047e-07 |  | kilogram | air::urban air close to ground | biosphere
Toluene | 9.3292e-09 |  | kilogram | air::urban air close to ground | biosphere
Vanadium V | 1.7713e-06 |  | kilogram | air::urban air close to ground | biosphere
Water | 0.0010606 |  | cubic meter | air::urban air close to ground | biosphere
Zinc II | 1.0861e-07 |  | kilogram | air::urban air close to ground | biosphere
Aluminium III | 5.4028e-05 |  | kilogram | water::ground-, long-term | biosphere
Aluminium III | 1.9794e-08 |  | kilogram | water::surface water | biosphere
Antimony ion | 5.0534e-06 |  | kilogram | water::ground-, long-term | biosphere
Antimony ion | 2.4475e-06 |  | kilogram | water::surface water | biosphere
Arsenic ion | 3.3574e-07 |  | kilogram | water::ground-, long-term | biosphere
Arsenic ion | 2.1533e-07 |  | kilogram | water::surface water | biosphere
BOD5, Biological Oxygen Demand | 0.00047704 |  | kilogram | water::ground-, long-term | biosphere
BOD5, Biological Oxygen Demand | 0.00014641 |  | kilogram | water::surface water | biosphere
Barium II | 3.9491e-05 |  | kilogram | water::ground-, long-term | biosphere
Barium II | 2.2936e-08 |  | kilogram | water::surface water | biosphere
Beryllium II | 1.36e-07 |  | kilogram | water::ground-, long-term | biosphere
Beryllium II | 9.0189e-11 |  | kilogram | water::surface water | biosphere
Bromine | 1.0518e-06 |  | kilogram | water::ground-, long-term | biosphere
Bromine | 1.8826e-05 |  | kilogram | water::surface water | biosphere
COD, Chemical Oxygen Demand | 0.0014584 |  | kilogram | water::ground-, long-term | biosphere
COD, Chemical Oxygen Demand | 0.00014961 |  | kilogram | water::surface water | biosphere
Cadmium II | 3.7743e-06 |  | kilogram | water::ground-, long-term | biosphere
Cadmium II | 4.184e-09 |  | kilogram | water::surface water | biosphere
Calcium II | 4.4495e-05 |  | kilogram | water::ground-, long-term | biosphere
Calcium II | 7.428e-08 |  | kilogram | water::surface water | biosphere
Chloride | 0.00070938 |  | kilogram | water::ground-, long-term | biosphere
Chloride | 0.0047834 |  | kilogram | water::surface water | biosphere
Chromium III | 1.5377e-09 |  | kilogram | water::surface water | biosphere
Chromium VI | 6.2623e-07 |  | kilogram | water::ground-, long-term | biosphere
Chromium VI | 1.8023e-07 |  | kilogram | water::surface water | biosphere
Cobalt II | 8.0098e-06 |  | kilogram | water::ground-, long-term | biosphere
Cobalt II | 1.5081e-09 |  | kilogram | water::surface water | biosphere
Copper ion | 8.6739e-05 |  | kilogram | water::ground-, long-term | biosphere
Copper ion | 7.9657e-09 |  | kilogram | water::surface water | biosphere
DOC, Dissolved Organic Carbon | 0.00057709 |  | kilogram | water::ground-, long-term | biosphere
DOC, Dissolved Organic Carbon | 6.5257e-05 |  | kilogram | water::surface water | biosphere
Fluoride | 2.8426e-06 |  | kilogram | water::ground-, long-term | biosphere
Fluoride | 1.2401e-06 |  | kilogram | water::surface water | biosphere
Heat, waste | 1.9531 |  | megajoule | water::surface water | biosphere
Iron ion | 0.00055267 |  | kilogram | water::ground-, long-term | biosphere
Iron ion | 2.0835e-08 |  | kilogram | water::surface water | biosphere
Lead II | 9.5311e-05 |  | kilogram | water::ground-, long-term | biosphere
Lead II | 9.2181e-09 |  | kilogram | water::surface water | biosphere
Manganese II | 1.8366e-05 |  | kilogram | water::ground-, long-term | biosphere
Manganese II | 2.8314e-09 |  | kilogram | water::surface water | biosphere
Mercury II | 5.1686e-08 |  | kilogram | water::ground-, long-term | biosphere
Mercury II | 1.3096e-09 |  | kilogram | water::surface water | biosphere
Nickel II | 5.8404e-06 |  | kilogram | water::ground-, long-term | biosphere
Nickel II | 3.9572e-09 |  | kilogram | water::surface water | biosphere
Nitrate | 6.8092e-05 |  | kilogram | water::ground-, long-term | biosphere
Nitrate | 2.4391e-05 |  | kilogram | water::surface water | biosphere
Selenium IV | 4.671e-07 |  | kilogram | water::ground-, long-term | biosphere
Selenium IV | 1.2127e-07 |  | kilogram | water::surface water | biosphere
Silicon | 0.00010721 |  | kilogram | water::ground-, long-term | biosphere
Silicon | 2.4166e-07 |  | kilogram | water::surface water | biosphere
Sodium I | 0.000278 |  | kilogram | water::ground-, long-term | biosphere
Sodium I | 0.00013979 |  | kilogram | water::surface water | biosphere
Strontium | 2.5623e-05 |  | kilogram | water::ground-, long-term | biosphere
Strontium | 1.677e-08 |  | kilogram | water::surface water | biosphere
Sulfate | 0.0010447 |  | kilogram | water::ground-, long-term | biosphere
Sulfate | 0.00017856 |  | kilogram | water::surface water | biosphere
TOC, Total Organic Carbon | 0.00057709 |  | kilogram | water::ground-, long-term | biosphere
TOC, Total Organic Carbon | 6.5257e-05 |  | kilogram | water::surface water | biosphere
Thallium I | 8.8891e-08 |  | kilogram | water::ground-, long-term | biosphere
Thallium I | 8.2378e-11 |  | kilogram | water::surface water | biosphere
Tin ion | 5.0409e-06 |  | kilogram | water::ground-, long-term | biosphere
Tin ion | 6.8658e-09 |  | kilogram | water::surface water | biosphere
Titanium ion | 8.6739e-05 |  | kilogram | water::ground-, long-term | biosphere
Titanium ion | 5.9007e-08 |  | kilogram | water::surface water | biosphere
Vanadium V | 2.4634e-05 |  | kilogram | water::ground-, long-term | biosphere
Vanadium V | 9.7163e-08 |  | kilogram | water::surface water | biosphere
Water | 0.00039124 |  | cubic meter | water::surface water | biosphere
Zinc II | 7.2761e-05 |  | kilogram | water::ground-, long-term | biosphere
Zinc II | 9.8992e-09 |  | kilogram | water::surface water | biosphere
Oxygen | 0.77004 |  | kilogram | natural resource::in air | biosphere
Oil, crude | 0.21429 |  | kilogram | natural resource::in ground | biosphere | Plastic waste energy input. 9.3 MJ waste/MJ
Activity | electricity production, at co-generation plastic waste-fired power plant, post, pipeline 200km, storage 1000m
location | CH
production amount | 1
comment | Grossly adapted from Volkart et al. 2013 to ecoinvent CHP datasets. 90% CO2 capture efficiency. Added 10% energy penalty based on Volkart et al. 2013.
reference product | electricity, from plastic waste mixture, municipal incineration, energy allocation
type | process
current efficiency | 10.99%
unit | kilowatt hour
Exchanges
name | amount | location | unit | categories | type | comment | reference product
electricity production, at co-generation plastic waste-fired power plant, post, pipeline 200km, storage 1000m | 1 | CH | kilowatt hour |  | production |  | electricity, from plastic waste mixture, municipal incineration, energy allocation
market for ammonia, anhydrous, liquid | 0.00050291 | RER | kilogram |  | technosphere |  | ammonia, anhydrous, liquid
market for cationic resin | 1.3721e-06 | RER | kilogram |  | technosphere |  | cationic resin
market for cement, unspecified | 0.0011476 | CH | kilogram |  | technosphere |  | cement, unspecified
market for chemical, inorganic | 0.00010595 | GLO | kilogram |  | technosphere |  | chemical, inorganic
market for chemical, organic | 6.076e-06 | GLO | kilogram |  | technosphere |  | chemical, organic
market for chromium trioxide, flakes | 6.43e-07 | GLO | kilogram |  | technosphere |  | chromium trioxide, flakes
market for heat, district or industrial, natural gas | 0.094042 | CH | megajoule |  | technosphere |  | heat, district or industrial, natural gas
market for hydrochloric acid, without water, in 30% solution state | 0.00010308 | RER | kilogram |  | technosphere |  | hydrochloric acid, without water, in 30% solution state
market for hydrogen peroxide, without water, in 50% solution state | 0.00019148 | RER | kilogram |  | technosphere |  | hydrogen peroxide, without water, in 50% solution state
market for iron(III) chloride, without water, in 40% solution state | 1.6623e-05 | GLO | kilogram |  | technosphere |  | iron(III) chloride, without water, in 40% solution state
metalliferous hydroxide sludge, Recycled Content cut-off | -0.001537 | GLO | kilogram |  | technosphere |  | metalliferous hydroxide sludge
municipal waste incineration facility construction | 8.5418e-11 | CH | unit |  | technosphere |  | municipal waste incineration facility
process-specific burdens, residual material landfill | 0.00572 | CH | kilogram |  | technosphere |  | process-specific burdens, residual material landfill
process-specific burdens, slag landfill | 0.0090786 | CH | kilogram |  | technosphere |  | process-specific burdens, slag landfill
market for quicklime, milled, packed | 0.0031962 | RER | kilogram |  | technosphere |  | quicklime, milled, packed
residual material landfill construction | 1.1917e-11 | CH | unit |  | technosphere |  | residual material landfill
slag landfill construction | 1.614e-11 | CH | unit |  | technosphere |  | slag landfill
market for sodium hydroxide, without water, in 50% solution state | 0.0008521 | RoW | kilogram |  | technosphere |  | sodium hydroxide, without water, in 50% solution state
market for spent activated carbon with mercury | -1.4443e-06 | GLO | kilogram |  | technosphere |  | spent activated carbon with mercury
market for titanium dioxide | 3.1507e-05 | RER | kilogram |  | technosphere |  | titanium dioxide
market for transport, freight, lorry, unspecified | 0.00053841 | RER | ton kilometer |  | technosphere |  | transport, freight, lorry, unspecified
market for waste cement, hydrated | -0.002869 | CH | kilogram |  | technosphere |  | waste cement, hydrated
market for water, decarbonised | 1.256 | CH | kilogram |  | technosphere |  | water, decarbonised
Aluminium III | 5.1989e-11 |  | kilogram | air::urban air close to ground | biosphere
Ammonia | 5.9127e-07 |  | kilogram | air::urban air close to ground | biosphere
Antimony ion | 1.0974e-11 |  | kilogram | air::urban air close to ground | biosphere
Arsenic ion | 4.7452e-09 |  | kilogram | air::urban air close to ground | biosphere
Barium II | 2.3339e-07 |  | kilogram | air::urban air close to ground | biosphere
Benzene | 5.1309e-09 |  | kilogram | air::urban air close to ground | biosphere
Benzene, hexachloro- | 1.0729e-11 |  | kilogram | air::urban air close to ground | biosphere
Pentachlorobenzene | 2.7109e-11 |  | kilogram | air::urban air close to ground | biosphere
Benzo(a)pyrene | 1.1418e-13 |  | kilogram | air::urban air close to ground | biosphere
Bromine | 1.1148e-08 |  | kilogram | air::urban air close to ground | biosphere
Cadmium II | 1.3199e-08 |  | kilogram | air::urban air close to ground | biosphere
Carbon monoxide, fossil | 8.7223e-06 |  | kilogram | air::urban air close to ground | biosphere
Chromium III | 1.1377e-08 |  | kilogram | air::urban air close to ground | biosphere
Cobalt II | 1.8317e-08 |  | kilogram | air::urban air close to ground | biosphere
Copper ion | 9.2758e-09 |  | kilogram | air::urban air close to ground | biosphere
Cyanide | 6.6917e-06 |  | kilogram | air::urban air close to ground | biosphere
Dinitrogen monoxide | 3.1146e-05 |  | kilogram | air::urban air close to ground | biosphere
Dioxins, measured as 2,3,7,8-tetrachlorodibenzo-p-dioxin | 1.0261e-14 |  | kilogram | air::urban air close to ground | biosphere
Heat, waste | 8.4646 |  | megajoule | air::urban air close to ground | biosphere
Hydrochloric acid | 3.535e-06 |  | kilogram | air::urban air close to ground | biosphere
Hydrogen fluoride | 3.162e-08 |  | kilogram | air::urban air close to ground | biosphere
Iron ion | 2.1288e-09 |  | kilogram | air::urban air close to ground | biosphere
Lead II | 1.2267e-08 |  | kilogram | air::urban air close to ground | biosphere
Manganese II | 4.8661e-09 |  | kilogram | air::urban air close to ground | biosphere
Mercury II | 7.676e-09 |  | kilogram | air::urban air close to ground | biosphere
Methane, fossil | 7.6965e-08 |  | kilogram | air::urban air close to ground | biosphere
NMVOC, non-methane volatile organic compounds | 2.3351e-07 |  | kilogram | air::urban air close to ground | biosphere
Nickel II | 8.2504e-09 |  | kilogram | air::urban air close to ground | biosphere
Nitrogen oxides | 0.00018724 |  | kilogram | air::urban air close to ground | biosphere
Particulate Matter, < 2.5 um | 6.1262e-07 |  | kilogram | air::urban air close to ground | biosphere
Particulate Matter, > 2.5 um and < 10um | 3.0784e-09 |  | kilogram | air::urban air close to ground | biosphere
Phenol, pentachloro- | 2.2345e-12 |  | kilogram | air::urban air close to ground | biosphere
Selenium IV | 7.9873e-09 |  | kilogram | air::urban air close to ground | biosphere
Sodium | 3.836e-06 |  | kilogram | air::urban air close to ground | biosphere
Strontium | 2.8216e-09 |  | kilogram | air::urban air close to ground | biosphere
Sulfur dioxide | 5.1114e-06 |  | kilogram | air::urban air close to ground | biosphere
Thallium I | 1.2753e-10 |  | kilogram | air::urban air close to ground | biosphere
Tin ion | 5.4576e-12 |  | kilogram | air::urban air close to ground | biosphere
Titanium ion | 2.6451e-07 |  | kilogram | air::urban air close to ground | biosphere
Toluene | 1.0262e-08 |  | kilogram | air::urban air close to ground | biosphere
Vanadium V | 1.9485e-06 |  | kilogram | air::urban air close to ground | biosphere
Water | 0.0011666 |  | cubic meter | air::urban air close to ground | biosphere
Zinc II | 1.1947e-07 |  | kilogram | air::urban air close to ground | biosphere
Aluminium III | 5.9431e-05 |  | kilogram | water::ground-, long-term | biosphere
Aluminium III | 2.1773e-08 |  | kilogram | water::surface water | biosphere
Antimony ion | 5.5587e-06 |  | kilogram | water::ground-, long-term | biosphere
Antimony ion | 2.6923e-06 |  | kilogram | water::surface water | biosphere
Arsenic ion | 3.6932e-07 |  | kilogram | water::ground-, long-term | biosphere
Arsenic ion | 2.3687e-07 |  | kilogram | water::surface water | biosphere
BOD5, Biological Oxygen Demand | 0.00052474 |  | kilogram | water::ground-, long-term | biosphere
BOD5, Biological Oxygen Demand | 0.00016105 |  | kilogram | water::surface water | biosphere
Barium II | 4.344e-05 |  | kilogram | water::ground-, long-term | biosphere
Barium II | 2.5229e-08 |  | kilogram | water::surface water | biosphere
Beryllium II | 1.4961e-07 |  | kilogram | water::ground-, long-term | biosphere
Beryllium II | 9.9208e-11 |  | kilogram | water::surface water | biosphere
Bromine | 1.1569e-06 |  | kilogram | water::ground-, long-term | biosphere
Bromine | 2.0709e-05 |  | kilogram | water::surface water | biosphere
COD, Chemical Oxygen Demand | 0.0016042 |  | kilogram | water::ground-, long-term | biosphere
COD, Chemical Oxygen Demand | 0.00016457 |  | kilogram | water::surface water | biosphere
Cadmium II | 4.1517e-06 |  | kilogram | water::ground-, long-term | biosphere
Cadmium II | 4.6023e-09 |  | kilogram | water::surface water | biosphere
Calcium II | 4.8945e-05 |  | kilogram | water::ground-, long-term | biosphere
Calcium II | 8.1708e-08 |  | kilogram | water::surface water | biosphere
Chloride | 0.00078031 |  | kilogram | water::ground-, long-term | biosphere
Chloride | 0.0052618 |  | kilogram | water::surface water | biosphere
Chromium III | 1.6915e-09 |  | kilogram | water::surface water | biosphere
Chromium VI | 6.8885e-07 |  | kilogram | water::ground-, long-term | biosphere
Chromium VI | 1.9826e-07 |  | kilogram | water::surface water | biosphere
Cobalt II | 8.8107e-06 |  | kilogram | water::ground-, long-term | biosphere
Cobalt II | 1.6589e-09 |  | kilogram | water::surface water | biosphere
Copper ion | 9.5412e-05 |  | kilogram | water::ground-, long-term | biosphere
Copper ion | 8.7622e-09 |  | kilogram | water::surface water | biosphere
DOC, Dissolved Organic Carbon | 0.0006348 |  | kilogram | water::ground-, long-term | biosphere
DOC, Dissolved Organic Carbon | 7.1782e-05 |  | kilogram | water::surface water | biosphere
Fluoride | 3.1268e-06 |  | kilogram | water::ground-, long-term | biosphere
Fluoride | 1.3641e-06 |  | kilogram | water::surface water | biosphere
Heat, waste | 2.1484 |  | megajoule | water::surface water | biosphere
Iron ion | 0.00060794 |  | kilogram | water::ground-, long-term | biosphere
Iron ion | 2.2919e-08 |  | kilogram | water::surface water | biosphere
Lead II | 0.00010484 |  | kilogram | water::ground-, long-term | biosphere
Lead II | 1.014e-08 |  | kilogram | water::surface water | biosphere
Manganese II | 2.0202e-05 |  | kilogram | water::ground-, long-term | biosphere
Manganese II | 3.1146e-09 |  | kilogram | water::surface water | biosphere
Mercury II | 5.6855e-08 |  | kilogram | water::ground-, long-term | biosphere
Mercury II | 1.4405e-09 |  | kilogram | water::surface water | biosphere
Nickel II | 6.4245e-06 |  | kilogram | water::ground-, long-term | biosphere
Nickel II | 4.3529e-09 |  | kilogram | water::surface water | biosphere
Nitrate | 7.4902e-05 |  | kilogram | water::ground-, long-term | biosphere
Nitrate | 2.683e-05 |  | kilogram | water::surface water | biosphere
Selenium IV | 5.1381e-07 |  | kilogram | water::ground-, long-term | biosphere
Selenium IV | 1.334e-07 |  | kilogram | water::surface water | biosphere
Silicon | 0.00011794 |  | kilogram | water::ground-, long-term | biosphere
Silicon | 2.6583e-07 |  | kilogram | water::surface water | biosphere
Sodium I | 0.0003058 |  | kilogram | water::ground-, long-term | biosphere
Sodium I | 0.00015377 |  | kilogram | water::surface water | biosphere
Strontium | 2.8186e-05 |  | kilogram | water::ground-, long-term | biosphere
Strontium | 1.8447e-08 |  | kilogram | water::surface water | biosphere
Sulfate | 0.0011492 |  | kilogram | water::ground-, long-term | biosphere
Sulfate | 0.00019641 |  | kilogram | water::surface water | biosphere
TOC, Total Organic Carbon | 0.0006348 |  | kilogram | water::ground-, long-term | biosphere
TOC, Total Organic Carbon | 7.1782e-05 |  | kilogram | water::surface water | biosphere
Thallium I | 9.778e-08 |  | kilogram | water::ground-, long-term | biosphere
Thallium I | 9.0615e-11 |  | kilogram | water::surface water | biosphere
Tin ion | 5.545e-06 |  | kilogram | water::ground-, long-term | biosphere
Tin ion | 7.5524e-09 |  | kilogram | water::surface water | biosphere
Titanium ion | 9.5412e-05 |  | kilogram | water::ground-, long-term | biosphere
Titanium ion | 6.4908e-08 |  | kilogram | water::surface water | biosphere
Vanadium V | 2.7098e-05 |  | kilogram | water::ground-, long-term | biosphere
Vanadium V | 1.0688e-07 |  | kilogram | water::surface water | biosphere
Water | 0.00043037 |  | cubic meter | water::surface water | biosphere
Zinc II | 8.0037e-05 |  | kilogram | water::ground-, long-term | biosphere
Zinc II | 1.0889e-08 |  | kilogram | water::surface water | biosphere
Oxygen | 0.84704 |  | kilogram | natural resource::in air | biosphere
carbon dioxide, captured at wood burning power plant 20 MW post, pipeline 200km, storage 1000m | 0.71009 | RER | kilogram |  | technosphere |  | carbon dioxide, captured at wood burning power plant 20 MW post, pipeline 200km, storage 1000m
Carbon dioxide, fossil | 0.078899 |  | kilogram | air | biosphere | This amount is here is not captured (90% efficiency).
Oil, crude | 0.23571 |  | kilogram | natural resource::in ground | biosphere | Plastic waste energy input
Activity | heat production, at co-generation plastic waste-fired power plant, post, pipeline 200km, storage 1000m
location | CH
production amount | 1
reference product | heat, from plastic waste mixture, municipal incineration, energy allocation
type | process
unit | megajoule
current efficiency | 21.98%
comment | Grossly adapted from Volkart et al. 2013 to ecoinvent CHP datasets. 90% CO2 capture efficiency. Added 10% energy penalty based on Volkart et al. 2013.
Exchanges
name | amount | location | unit | categories | type | comment | reference product
heat production, at co-generation plastic waste-fired power plant, post, pipeline 200km, storage 1000m | 1 | CH | megajoule |  | production |  | heat, from plastic waste mixture, municipal incineration, energy allocation
market for ammonia, anhydrous, liquid | 0.0001397 | RER | kilogram |  | technosphere |  | ammonia, anhydrous, liquid
market for cationic resin | 3.8113e-07 | RER | kilogram |  | technosphere |  | cationic resin
market for cement, unspecified | 0.00031877 | CH | kilogram |  | technosphere |  | cement, unspecified
market for chemical, inorganic | 2.943e-05 | GLO | kilogram |  | technosphere |  | chemical, inorganic
market for chemical, organic | 1.6878e-06 | GLO | kilogram |  | technosphere |  | chemical, organic
market for chromium trioxide, flakes | 1.7861e-07 | GLO | kilogram |  | technosphere |  | chromium trioxide, flakes
market for heat, district or industrial, natural gas | 0.026123 | CH | megajoule |  | technosphere |  | heat, district or industrial, natural gas
market for hydrochloric acid, without water, in 30% solution state | 2.8633e-05 | RER | kilogram |  | technosphere |  | hydrochloric acid, without water, in 30% solution state
market for hydrogen peroxide, without water, in 50% solution state | 5.3189e-05 | RER | kilogram |  | technosphere |  | hydrogen peroxide, without water, in 50% solution state
market for iron(III) chloride, without water, in 40% solution state | 4.6174e-06 | GLO | kilogram |  | technosphere |  | iron(III) chloride, without water, in 40% solution state
metalliferous hydroxide sludge, Recycled Content cut-off | -0.00042695 | GLO | kilogram |  | technosphere |  | metalliferous hydroxide sludge
municipal waste incineration facility construction | 2.3727e-11 | CH | unit |  | technosphere |  | municipal waste incineration facility
process-specific burdens, residual material landfill | 0.0015889 | CH | kilogram |  | technosphere |  | process-specific burdens, residual material landfill
process-specific burdens, slag landfill | 0.0025218 | CH | kilogram |  | technosphere |  | process-specific burdens, slag landfill
market for quicklime, milled, packed | 0.00088783 | RER | kilogram |  | technosphere |  | quicklime, milled, packed
residual material landfill construction | 3.3102e-12 | CH | unit |  | technosphere |  | residual material landfill
slag landfill construction | 4.4832e-12 | CH | unit |  | technosphere |  | slag landfill
market for sodium hydroxide, without water, in 50% solution state | 0.00023669 | RoW | kilogram |  | technosphere |  | sodium hydroxide, without water, in 50% solution state
market for spent activated carbon with mercury | -4.0119e-07 | GLO | kilogram |  | technosphere |  | spent activated carbon with mercury
market for titanium dioxide | 8.7521e-06 | RER | kilogram |  | technosphere |  | titanium dioxide
market for transport, freight, lorry, unspecified | 0.00014956 | RER | ton kilometer |  | technosphere |  | transport, freight, lorry, unspecified
market for waste cement, hydrated | -0.00079694 | CH | kilogram |  | technosphere |  | waste cement, hydrated
market for water, decarbonised | 0.3489 | CH | kilogram |  | technosphere |  | water, decarbonised
Aluminium III | 1.4441e-11 |  | kilogram | air::urban air close to ground | biosphere
Ammonia | 1.6424e-07 |  | kilogram | air::urban air close to ground | biosphere
Antimony ion | 3.0482e-12 |  | kilogram | air::urban air close to ground | biosphere
Arsenic ion | 1.3181e-09 |  | kilogram | air::urban air close to ground | biosphere
Barium II | 6.483e-08 |  | kilogram | air::urban air close to ground | biosphere
Benzene | 1.4253e-09 |  | kilogram | air::urban air close to ground | biosphere
Benzene, hexachloro- | 2.9803e-12 |  | kilogram | air::urban air close to ground | biosphere
Pentachlorobenzene | 7.5303e-12 |  | kilogram | air::urban air close to ground | biosphere
Benzo(a)pyrene | 3.1718e-14 |  | kilogram | air::urban air close to ground | biosphere
Bromine | 3.0966e-09 |  | kilogram | air::urban air close to ground | biosphere
Cadmium II | 3.6663e-09 |  | kilogram | air::urban air close to ground | biosphere
Carbon monoxide, fossil | 2.4228e-06 |  | kilogram | air::urban air close to ground | biosphere
Chromium III | 3.1603e-09 |  | kilogram | air::urban air close to ground | biosphere
Cobalt II | 5.0881e-09 |  | kilogram | air::urban air close to ground | biosphere
Copper ion | 2.5766e-09 |  | kilogram | air::urban air close to ground | biosphere
Cyanide | 1.8588e-06 |  | kilogram | air::urban air close to ground | biosphere
Dinitrogen monoxide | 8.6518e-06 |  | kilogram | air::urban air close to ground | biosphere
Dioxins, measured as 2,3,7,8-tetrachlorodibenzo-p-dioxin | 2.8504e-15 |  | kilogram | air::urban air close to ground | biosphere
Heat, waste | 2.3513 |  | megajoule | air::urban air close to ground | biosphere
Hydrochloric acid | 9.8193e-07 |  | kilogram | air::urban air close to ground | biosphere
Hydrogen fluoride | 8.7833e-09 |  | kilogram | air::urban air close to ground | biosphere
Iron ion | 5.9133e-10 |  | kilogram | air::urban air close to ground | biosphere
Lead II | 3.4076e-09 |  | kilogram | air::urban air close to ground | biosphere
Manganese II | 1.3517e-09 |  | kilogram | air::urban air close to ground | biosphere
Mercury II | 2.1322e-09 |  | kilogram | air::urban air close to ground | biosphere
Methane, fossil | 2.1379e-08 |  | kilogram | air::urban air close to ground | biosphere
NMVOC, non-methane volatile organic compounds | 6.4865e-08 |  | kilogram | air::urban air close to ground | biosphere
Nickel II | 2.2918e-09 |  | kilogram | air::urban air close to ground | biosphere
Nitrogen oxides | 5.201e-05 |  | kilogram | air::urban air close to ground | biosphere
Particulate Matter, < 2.5 um | 1.7017e-07 |  | kilogram | air::urban air close to ground | biosphere
Particulate Matter, > 2.5 um and < 10um | 8.5511e-10 |  | kilogram | air::urban air close to ground | biosphere
Phenol, pentachloro- | 6.207e-13 |  | kilogram | air::urban air close to ground | biosphere
Selenium IV | 2.2187e-09 |  | kilogram | air::urban air close to ground | biosphere
Sodium | 1.0655e-06 |  | kilogram | air::urban air close to ground | biosphere
Strontium | 7.8378e-10 |  | kilogram | air::urban air close to ground | biosphere
Sulfur dioxide | 1.4198e-06 |  | kilogram | air::urban air close to ground | biosphere
Thallium I | 3.5425e-11 |  | kilogram | air::urban air close to ground | biosphere
Tin ion | 1.516e-12 |  | kilogram | air::urban air close to ground | biosphere
Titanium ion | 7.3476e-08 |  | kilogram | air::urban air close to ground | biosphere
Toluene | 2.8506e-09 |  | kilogram | air::urban air close to ground | biosphere
Vanadium V | 5.4124e-07 |  | kilogram | air::urban air close to ground | biosphere
Water | 0.00032407 |  | cubic meter | air::urban air close to ground | biosphere
Zinc II | 3.3187e-08 |  | kilogram | air::urban air close to ground | biosphere
Aluminium III | 1.6509e-05 |  | kilogram | water::ground-, long-term | biosphere
Aluminium III | 6.0481e-09 |  | kilogram | water::surface water | biosphere
Antimony ion | 1.5441e-06 |  | kilogram | water::ground-, long-term | biosphere
Antimony ion | 7.4786e-07 |  | kilogram | water::surface water | biosphere
Arsenic ion | 1.0259e-07 |  | kilogram | water::ground-, long-term | biosphere
Arsenic ion | 6.5796e-08 |  | kilogram | water::surface water | biosphere
BOD5, Biological Oxygen Demand | 0.00014576 |  | kilogram | water::ground-, long-term | biosphere
BOD5, Biological Oxygen Demand | 4.4736e-05 |  | kilogram | water::surface water | biosphere
Barium II | 1.2067e-05 |  | kilogram | water::ground-, long-term | biosphere
Barium II | 7.0081e-09 |  | kilogram | water::surface water | biosphere
Beryllium II | 4.1557e-08 |  | kilogram | water::ground-, long-term | biosphere
Beryllium II | 2.7558e-11 |  | kilogram | water::surface water | biosphere
Bromine | 3.2137e-07 |  | kilogram | water::ground-, long-term | biosphere
Bromine | 5.7525e-06 |  | kilogram | water::surface water | biosphere
COD, Chemical Oxygen Demand | 0.00044562 |  | kilogram | water::ground-, long-term | biosphere
COD, Chemical Oxygen Demand | 4.5715e-05 |  | kilogram | water::surface water | biosphere
Cadmium II | 1.1532e-06 |  | kilogram | water::ground-, long-term | biosphere
Cadmium II | 1.2784e-09 |  | kilogram | water::surface water | biosphere
Calcium II | 1.3596e-05 |  | kilogram | water::ground-, long-term | biosphere
Calcium II | 2.2697e-08 |  | kilogram | water::surface water | biosphere
Chloride | 0.00021675 |  | kilogram | water::ground-, long-term | biosphere
Chloride | 0.0014616 |  | kilogram | water::surface water | biosphere
Chromium III | 4.6985e-10 |  | kilogram | water::surface water | biosphere
Chromium VI | 1.9135e-07 |  | kilogram | water::ground-, long-term | biosphere
Chromium VI | 5.5071e-08 |  | kilogram | water::surface water | biosphere
Cobalt II | 2.4474e-06 |  | kilogram | water::ground-, long-term | biosphere
Cobalt II | 4.608e-10 |  | kilogram | water::surface water | biosphere
Copper ion | 2.6503e-05 |  | kilogram | water::ground-, long-term | biosphere
Copper ion | 2.434e-09 |  | kilogram | water::surface water | biosphere
DOC, Dissolved Organic Carbon | 0.00017633 |  | kilogram | water::ground-, long-term | biosphere
DOC, Dissolved Organic Carbon | 1.994e-05 |  | kilogram | water::surface water | biosphere
Fluoride | 8.6856e-07 |  | kilogram | water::ground-, long-term | biosphere
Fluoride | 3.7891e-07 |  | kilogram | water::surface water | biosphere
Heat, waste | 0.59677 |  | megajoule | water::surface water | biosphere
Iron ion | 0.00016887 |  | kilogram | water::ground-, long-term | biosphere
Iron ion | 6.3663e-09 |  | kilogram | water::surface water | biosphere
Lead II | 2.9123e-05 |  | kilogram | water::ground-, long-term | biosphere
Lead II | 2.8166e-09 |  | kilogram | water::surface water | biosphere
Manganese II | 5.6117e-06 |  | kilogram | water::ground-, long-term | biosphere
Manganese II | 8.6516e-10 |  | kilogram | water::surface water | biosphere
Mercury II | 1.5793e-08 |  | kilogram | water::ground-, long-term | biosphere
Mercury II | 4.0015e-10 |  | kilogram | water::surface water | biosphere
Nickel II | 1.7846e-06 |  | kilogram | water::ground-, long-term | biosphere
Nickel II | 1.2091e-09 |  | kilogram | water::surface water | biosphere
Nitrate | 2.0806e-05 |  | kilogram | water::ground-, long-term | biosphere
Nitrate | 7.4528e-06 |  | kilogram | water::surface water | biosphere
Selenium IV | 1.4272e-07 |  | kilogram | water::ground-, long-term | biosphere
Selenium IV | 3.7055e-08 |  | kilogram | water::surface water | biosphere
Silicon | 3.276e-05 |  | kilogram | water::ground-, long-term | biosphere
Silicon | 7.3841e-08 |  | kilogram | water::surface water | biosphere
Sodium I | 8.4944e-05 |  | kilogram | water::ground-, long-term | biosphere
Sodium I | 4.2713e-05 |  | kilogram | water::surface water | biosphere
Strontium | 7.8294e-06 |  | kilogram | water::ground-, long-term | biosphere
Strontium | 5.1241e-09 |  | kilogram | water::surface water | biosphere
Sulfate | 0.00031922 |  | kilogram | water::ground-, long-term | biosphere
Sulfate | 5.4559e-05 |  | kilogram | water::surface water | biosphere
TOC, Total Organic Carbon | 0.00017633 |  | kilogram | water::ground-, long-term | biosphere
TOC, Total Organic Carbon | 1.994e-05 |  | kilogram | water::surface water | biosphere
Thallium I | 2.7161e-08 |  | kilogram | water::ground-, long-term | biosphere
Thallium I | 2.5171e-11 |  | kilogram | water::surface water | biosphere
Tin ion | 1.5403e-06 |  | kilogram | water::ground-, long-term | biosphere
Tin ion | 2.0979e-09 |  | kilogram | water::surface water | biosphere
Titanium ion | 2.6503e-05 |  | kilogram | water::ground-, long-term | biosphere
Titanium ion | 1.803e-08 |  | kilogram | water::surface water | biosphere
Vanadium V | 7.5272e-06 |  | kilogram | water::ground-, long-term | biosphere
Vanadium V | 2.9689e-08 |  | kilogram | water::surface water | biosphere
Water | 0.00011955 |  | cubic meter | water::surface water | biosphere
Zinc II | 2.2233e-05 |  | kilogram | water::ground-, long-term | biosphere
Zinc II | 3.0248e-09 |  | kilogram | water::surface water | biosphere
Oxygen | 0.23529 |  | kilogram | natural resource::in air | biosphere
carbon dioxide, captured at wood burning power plant 20 MW post, pipeline 200km, storage 1000m | 0.19725 | RER | kilogram |  | technosphere |  | carbon dioxide, captured at wood burning power plant 20 MW post, pipeline 200km, storage 1000m
Carbon dioxide, fossil | 0.021916 |  | kilogram | air | biosphere | This amount here is not captured (90% efficiency).
Oil, crude | 0.15461 |  | kilogram | natural resource::in ground | biosphere | Plastic waste energy input: 6.7 MJ/MJ
Activity | heat production, from biowaste, municipal incineration, energy allocation
location | CH
production amount | 1
reference product | heat production, from biowaste, municipal incineration, energy allocation
type | process
unit | megajoule
source | ecoinvent 3.9.1 cutoff
current efficiency | 23.43%
comment | Dataset created based on ecoinvent's "treatment of biowaste, municipal incineration with fly ash extraction". In ecoinvent, all burden is allocated to waste treatment. In STEM, waste-based heat and electricity are allocated the burden of burning waste. So we allocated the burden of treating waste between heat and electricity production, based on the respective outputs: 0.42MJ/kg electric energy and 1.01MJ/kg thermal energy. Allocation to heat production: 1.01 / (1.01 + 0.42) = 71%. Hence, to deliver 1 MJ of heat: 1/1.01 * 71%. Also added a flow of CO2 uptake to compensate for non-fossil CO2 emissions.
Exchanges
name | amount | location | unit | categories | type | comment | reference product
heat production, from biowaste, municipal incineration, energy allocation | 1 | CH | megajoule |  | production |  | heat production, from biowaste, municipal incineration, energy allocation
Carbon dioxide, in air | 0.36094 |  | kilogram | natural resource::in air | biosphere | This amount is here to partially cancel the non-fossil CO2 emissions (biomass uptake).
market for ammonia, anhydrous, liquid | 0.00037517 | RER | kilogram |  | technosphere |  | ammonia, anhydrous, liquid
market for cationic resin | 2.1639e-07 | RER | kilogram |  | technosphere |  | cationic resin
market for cement, unspecified | 0.0036936 | CH | kilogram |  | technosphere |  | cement, unspecified
market for chemical, inorganic | 5.0685e-05 | GLO | kilogram |  | technosphere |  | chemical, inorganic
market for chemical, organic | 3.9203e-07 | GLO | kilogram |  | technosphere |  | chemical, organic
market for chromium trioxide, flakes | 4.797e-07 | GLO | kilogram |  | technosphere |  | chromium trioxide, flakes
market for heat, district or industrial, natural gas | 0.070154 | CH | megajoule |  | technosphere |  | heat, district or industrial, natural gas
market for hydrochloric acid, without water, in 30% solution state | 0.00026925 | RER | kilogram |  | technosphere |  | hydrochloric acid, without water, in 30% solution state
market for hydrogen peroxide, without water, in 50% solution state | 0.00065138 | RER | kilogram |  | technosphere |  | hydrogen peroxide, without water, in 50% solution state
market for iron(III) chloride, without water, in 40% solution state | 7.6063e-07 | GLO | kilogram |  | technosphere |  | iron(III) chloride, without water, in 40% solution state
metalliferous hydroxide sludge, Recycled Content cut-off | -0.0020265 | GLO | kilogram |  | technosphere |  | metalliferous hydroxide sludge
municipal waste incineration facility construction | 1.7483e-10 | CH | unit |  | technosphere |  | municipal waste incineration facility
process-specific burdens, residual material landfill | 0.01841 | CH | kilogram |  | technosphere |  | process-specific burdens, residual material landfill
process-specific burdens, slag landfill | 0.099769 | CH | kilogram |  | technosphere |  | process-specific burdens, slag landfill
market for quicklime, milled, packed | 0.00096503 | RER | kilogram |  | technosphere |  | quicklime, milled, packed
residual material landfill construction | 3.8355e-11 | CH | unit |  | technosphere |  | residual material landfill
slag landfill construction | 1.7736e-10 | CH | unit |  | technosphere |  | slag landfill
market for sodium hydroxide, without water, in 50% solution state | 0.00075587 | RoW | kilogram |  | technosphere |  | sodium hydroxide, without water, in 50% solution state
market for spent activated carbon with mercury | -2.2778e-07 | GLO | kilogram |  | technosphere |  | spent activated carbon with mercury
market for titanium dioxide | 2.3506e-05 | RER | kilogram |  | technosphere |  | titanium dioxide
market for transport, freight, lorry, unspecified | 0.0045659 | RER | ton kilometer |  | technosphere |  | transport, freight, lorry, unspecified
market for waste cement, hydrated | -0.0092343 | CH | kilogram |  | technosphere |  | waste cement, hydrated
market for water, decarbonised | 0.60086 | CH | kilogram |  | technosphere |  | water, decarbonised
Aluminium III | 4.9706e-09 |  | kilogram | air::urban air close to ground | biosphere
Ammonia | 4.411e-07 |  | kilogram | air::urban air close to ground | biosphere
Arsenic ion | 9.5559e-09 |  | kilogram | air::urban air close to ground | biosphere
Benzene | 2.9103e-08 |  | kilogram | air::urban air close to ground | biosphere
Benzene, hexachloro- | 6.0854e-11 |  | kilogram | air::urban air close to ground | biosphere
Pentachlorobenzene | 1.5376e-10 |  | kilogram | air::urban air close to ground | biosphere
Benzo(a)pyrene | 6.4764e-13 |  | kilogram | air::urban air close to ground | biosphere
Bromine | 1.828e-09 |  | kilogram | air::urban air close to ground | biosphere
Cadmium II | 4.2903e-11 |  | kilogram | air::urban air close to ground | biosphere
Calcium | 0.00010464 |  | kilogram | air::urban air close to ground | biosphere
Carbon dioxide, non-fossil | 0.36094 |  | kilogram | air::urban air close to ground | biosphere
Carbon monoxide, non-fossil | 4.9472e-05 |  | kilogram | air::urban air close to ground | biosphere
Chromium III | 4.2609e-09 |  | kilogram | air::urban air close to ground | biosphere
Cobalt II | 5.5464e-09 |  | kilogram | air::urban air close to ground | biosphere
Copper ion | 1.0056e-09 |  | kilogram | air::urban air close to ground | biosphere
Cyanide | 7.8175e-06 |  | kilogram | air::urban air close to ground | biosphere
Dinitrogen monoxide | 3.6389e-05 |  | kilogram | air::urban air close to ground | biosphere
Dioxins, measured as 2,3,7,8-tetrachlorodibenzo-p-dioxin | 5.8203e-14 |  | kilogram | air::urban air close to ground | biosphere
Heat, waste | 3.1074 |  | megajoule | air::urban air close to ground | biosphere
Hydrochloric acid | 1.3922e-06 |  | kilogram | air::urban air close to ground | biosphere
Hydrogen fluoride | 8.2301e-07 |  | kilogram | air::urban air close to ground | biosphere
Iodine | 1.8619e-11 |  | kilogram | air::urban air close to ground | biosphere
Iron ion | 6.5587e-10 |  | kilogram | air::urban air close to ground | biosphere
Lead II | 9.3266e-10 |  | kilogram | air::urban air close to ground | biosphere
Magnesium | 1.8143e-06 |  | kilogram | air::urban air close to ground | biosphere
Manganese II | 5.0089e-10 |  | kilogram | air::urban air close to ground | biosphere
Mercury II | 1.2106e-09 |  | kilogram | air::urban air close to ground | biosphere
Methane, non-fossil | 4.3655e-07 |  | kilogram | air::urban air close to ground | biosphere
Molybdenum VI | 3.2102e-10 |  | kilogram | air::urban air close to ground | biosphere
NMVOC, non-methane volatile organic compounds | 1.3245e-06 |  | kilogram | air::urban air close to ground | biosphere
Nickel II | 4.1529e-09 |  | kilogram | air::urban air close to ground | biosphere
Nitrogen oxides | 0.00013969 |  | kilogram | air::urban air close to ground | biosphere
Particulate Matter, < 2.5 um | 3.4747e-06 |  | kilogram | air::urban air close to ground | biosphere
Particulate Matter, > 2.5 um and < 10um | 1.7461e-08 |  | kilogram | air::urban air close to ground | biosphere
Phenol, pentachloro- | 1.2674e-11 |  | kilogram | air::urban air close to ground | biosphere
Phosphorus | 7.0042e-07 |  | kilogram | air::urban air close to ground | biosphere
Potassium I | 1.0547e-05 |  | kilogram | air::urban air close to ground | biosphere
Selenium IV | 3.6365e-09 |  | kilogram | air::urban air close to ground | biosphere
Silicon | 3.7981e-08 |  | kilogram | air::urban air close to ground | biosphere
Sodium | 7.5119e-06 |  | kilogram | air::urban air close to ground | biosphere
Sulfur dioxide | 9.7252e-06 |  | kilogram | air::urban air close to ground | biosphere
Tin ion | 3.1858e-12 |  | kilogram | air::urban air close to ground | biosphere
Toluene | 5.8206e-08 |  | kilogram | air::urban air close to ground | biosphere
Vanadium V | 3.879e-08 |  | kilogram | air::urban air close to ground | biosphere
Water | 0.00094743 |  | cubic meter | air::urban air close to ground | biosphere
Zinc II | 2.381e-08 |  | kilogram | air::urban air close to ground | biosphere
Aluminium III | 0.0047064 |  | kilogram | water::ground-, long-term | biosphere
Aluminium III | 4.5282e-07 |  | kilogram | water::surface water | biosphere
Antimony ion | 5.6464e-10 |  | kilogram | water::ground-, long-term | biosphere
Antimony ion | 3.076e-10 |  | kilogram | water::surface water | biosphere
Arsenic ion | 7.4371e-07 |  | kilogram | water::ground-, long-term | biosphere
Arsenic ion | 4.8997e-07 |  | kilogram | water::surface water | biosphere
BOD5, Biological Oxygen Demand | 0.0002401 |  | kilogram | water::ground-, long-term | biosphere
BOD5, Biological Oxygen Demand | 7.3692e-05 |  | kilogram | water::surface water | biosphere
Boron | 5.1578e-06 |  | kilogram | water::ground-, long-term | biosphere
Boron | 6.4692e-08 |  | kilogram | water::surface water | biosphere
Bromine | 1.8972e-07 |  | kilogram | water::ground-, long-term | biosphere
Bromine | 3.3959e-06 |  | kilogram | water::surface water | biosphere
COD, Chemical Oxygen Demand | 0.00073406 |  | kilogram | water::ground-, long-term | biosphere
COD, Chemical Oxygen Demand | 7.5301e-05 |  | kilogram | water::surface water | biosphere
Cadmium II | 1.35e-08 |  | kilogram | water::ground-, long-term | biosphere
Cadmium II | 1.4969e-11 |  | kilogram | water::surface water | biosphere
Calcium II | 0.011287 |  | kilogram | water::ground-, long-term | biosphere
Calcium II | 0.00023899 |  | kilogram | water::surface water | biosphere
Chloride | 0.00030732 |  | kilogram | water::ground-, long-term | biosphere
Chloride | 0.0020723 |  | kilogram | water::surface water | biosphere
Chromium III | 6.3349e-10 |  | kilogram | water::surface water | biosphere
Chromium VI | 2.7811e-07 |  | kilogram | water::ground-, long-term | biosphere
Chromium VI | 8.0622e-08 |  | kilogram | water::surface water | biosphere
Cobalt II | 2.6706e-06 |  | kilogram | water::ground-, long-term | biosphere
Cobalt II | 5.0681e-10 |  | kilogram | water::surface water | biosphere
Copper ion | 1.0345e-05 |  | kilogram | water::ground-, long-term | biosphere
Copper ion | 9.5224e-10 |  | kilogram | water::surface water | biosphere
DOC, Dissolved Organic Carbon | 0.00029046 |  | kilogram | water::ground-, long-term | biosphere
DOC, Dissolved Organic Carbon | 3.2845e-05 |  | kilogram | water::surface water | biosphere
Fluoride | 8.1385e-05 |  | kilogram | water::ground-, long-term | biosphere
Fluoride | 3.5504e-05 |  | kilogram | water::surface water | biosphere
Heat, waste | 1.0427 |  | megajoule | water::surface water | biosphere
Iodide | 6.2914e-16 |  | kilogram | water::ground-, long-term | biosphere
Iodide | 3.272e-08 |  | kilogram | water::surface water | biosphere
Iron ion | 0.00018769 |  | kilogram | water::ground-, long-term | biosphere
Iron ion | 7.7042e-09 |  | kilogram | water::surface water | biosphere
Lead II | 7.9706e-06 |  | kilogram | water::ground-, long-term | biosphere
Lead II | 7.7133e-10 |  | kilogram | water::surface water | biosphere
Magnesium | 0.001602 |  | kilogram | water::ground-, long-term | biosphere
Magnesium | 1.3023e-05 |  | kilogram | water::surface water | biosphere
Manganese II | 2.0843e-06 |  | kilogram | water::ground-, long-term | biosphere
Manganese II | 3.2862e-10 |  | kilogram | water::surface water | biosphere
Mercury II | 8.9706e-09 |  | kilogram | water::ground-, long-term | biosphere
Mercury II | 2.272e-10 |  | kilogram | water::surface water | biosphere
Molybdenum VI | 1.881e-07 |  | kilogram | water::ground-, long-term | biosphere
Molybdenum VI | 4.0597e-08 |  | kilogram | water::surface water | biosphere
Nickel II | 3.2625e-06 |  | kilogram | water::ground-, long-term | biosphere
Nickel II | 2.2389e-09 |  | kilogram | water::surface water | biosphere
Nitrate | 8.7503e-05 |  | kilogram | water::ground-, long-term | biosphere
Nitrate | 3.1345e-05 |  | kilogram | water::surface water | biosphere
Phosphate | 6.1987e-05 |  | kilogram | water::ground-, long-term | biosphere
Phosphate | 1.0262e-06 |  | kilogram | water::surface water | biosphere
Potassium I | 0.0015318 |  | kilogram | water::ground-, long-term | biosphere
Potassium I | 0.00057889 |  | kilogram | water::surface water | biosphere
Selenium IV | 2.3392e-07 |  | kilogram | water::ground-, long-term | biosphere
Selenium IV | 6.0733e-08 |  | kilogram | water::surface water | biosphere
Silicon | 0.0018007 |  | kilogram | water::ground-, long-term | biosphere
Silicon | 5.7789e-06 |  | kilogram | water::surface water | biosphere
Sodium I | 0.0005988 |  | kilogram | water::ground-, long-term | biosphere
Sodium I | 0.0003011 |  | kilogram | water::surface water | biosphere
Sulfate | 0.0021864 |  | kilogram | water::ground-, long-term | biosphere
Sulfate | 0.00037369 |  | kilogram | water::surface water | biosphere
TOC, Total Organic Carbon | 0.00029046 |  | kilogram | water::ground-, long-term | biosphere
TOC, Total Organic Carbon | 3.2845e-05 |  | kilogram | water::surface water | biosphere
Thallium I | 6.9022e-10 |  | kilogram | water::ground-, long-term | biosphere
Thallium I | 1.1523e-12 |  | kilogram | water::surface water | biosphere
Tin ion | 3.2371e-06 |  | kilogram | water::ground-, long-term | biosphere
Tin ion | 4.409e-09 |  | kilogram | water::surface water | biosphere
Vanadium V | 7.1441e-07 |  | kilogram | water::ground-, long-term | biosphere
Vanadium V | 2.6864e-09 |  | kilogram | water::surface water | biosphere
Water | 0.000203 |  | cubic meter | water::surface water | biosphere
Zinc II | 1.5952e-05 |  | kilogram | water::ground-, long-term | biosphere
Zinc II | 2.1734e-09 |  | kilogram | water::surface water | biosphere
Oxygen | 0.33607 |  | kilogram | natural resource::in air | biosphere
Energy, gross calorific value, in biomass | 4.2811 |  | megajoule | natural resource::biotic | biosphere
Activity | electricity production, from biowaste, municipal incineration, energy allocation
location | CH
production amount | 1
reference product | electricity, from biowaste, municipal incineration, energy allocation
type | process
unit | kilowatt hour
source | ecoinvent 3.9.1 cutoff
current efficiency | 9.57%
comment | Dataset created based on ecoinvent's "treatment of waste plastic, mixture, municipal incineration with fly ash extraction". In ecoinvent, all burden is allocated to waste treatment. In STEM, waste-based heat and electricity are allocated the burden of burning waste. So we allocated the burden of treating waste between heat and electricity production, based on the respective outputs: 0.42MJ/kg electric energy and 1.01MJ/kg thermal energy. Allocation to electricity production: 0.42 / (1.01 + 0.42) = 29%. Hence, to deliver 1 kWh of electricity: 1/0.42 * 29% * 3.6.
Exchanges
name | amount | location | unit | categories | type | comment | reference product
electricity production, from biowaste, municipal incineration, energy allocation | 1 | CH | kilowatt hour |  | production |  | electricity, from biowaste, municipal incineration, energy allocation
Carbon dioxide, in air | 1.2994 |  | kilogram | natural resource::in air | biosphere | This amount is here to partially cancel the non-fossil CO2 emissions (biomass uptake).
market for ammonia, anhydrous, liquid | 0.0013506 | RER | kilogram |  | technosphere |  | ammonia, anhydrous, liquid
market for cationic resin | 7.7901e-07 | RER | kilogram |  | technosphere |  | cationic resin
market for cement, unspecified | 0.013297 | CH | kilogram |  | technosphere |  | cement, unspecified
market for chemical, inorganic | 0.00018246 | GLO | kilogram |  | technosphere |  | chemical, inorganic
market for chemical, organic | 1.4113e-06 | GLO | kilogram |  | technosphere |  | chemical, organic
market for chromium trioxide, flakes | 1.7269e-06 | GLO | kilogram |  | technosphere |  | chromium trioxide, flakes
market for heat, district or industrial, natural gas | 0.25255 | CH | megajoule |  | technosphere |  | heat, district or industrial, natural gas
market for hydrochloric acid, without water, in 30% solution state | 0.00096931 | RER | kilogram |  | technosphere |  | hydrochloric acid, without water, in 30% solution state
market for hydrogen peroxide, without water, in 50% solution state | 0.002345 | RER | kilogram |  | technosphere |  | hydrogen peroxide, without water, in 50% solution state
market for iron(III) chloride, without water, in 40% solution state | 2.7383e-06 | GLO | kilogram |  | technosphere |  | iron(III) chloride, without water, in 40% solution state
metalliferous hydroxide sludge, Recycled Content cut-off | -0.0072954 | GLO | kilogram |  | technosphere |  | metalliferous hydroxide sludge
municipal waste incineration facility construction | 6.2937e-10 | CH | unit |  | technosphere |  | municipal waste incineration facility
process-specific burdens, residual material landfill | 0.066278 | CH | kilogram |  | technosphere |  | process-specific burdens, residual material landfill
process-specific burdens, slag landfill | 0.35917 | CH | kilogram |  | technosphere |  | process-specific burdens, slag landfill
market for quicklime, milled, packed | 0.0034741 | RER | kilogram |  | technosphere |  | quicklime, milled, packed
residual material landfill construction | 1.3808e-10 | CH | unit |  | technosphere |  | residual material landfill
slag landfill construction | 6.3851e-10 | CH | unit |  | technosphere |  | slag landfill
market for sodium hydroxide, without water, in 50% solution state | 0.0027211 | RoW | kilogram |  | technosphere |  | sodium hydroxide, without water, in 50% solution state
market for spent activated carbon with mercury | -8.1999e-07 | GLO | kilogram |  | technosphere |  | spent activated carbon with mercury
market for titanium dioxide | 8.462e-05 | RER | kilogram |  | technosphere |  | titanium dioxide
market for transport, freight, lorry, unspecified | 0.016437 | RER | ton kilometer |  | technosphere |  | transport, freight, lorry, unspecified
market for waste cement, hydrated | -0.033243 | CH | kilogram |  | technosphere |  | waste cement, hydrated
market for water, decarbonised | 2.1631 | CH | kilogram |  | technosphere |  | water, decarbonised
Aluminium III | 1.7894e-08 |  | kilogram | air::urban air close to ground | biosphere
Ammonia | 1.588e-06 |  | kilogram | air::urban air close to ground | biosphere
Arsenic ion | 3.4401e-08 |  | kilogram | air::urban air close to ground | biosphere
Benzene | 1.0477e-07 |  | kilogram | air::urban air close to ground | biosphere
Benzene, hexachloro- | 2.1907e-10 |  | kilogram | air::urban air close to ground | biosphere
Pentachlorobenzene | 5.5354e-10 |  | kilogram | air::urban air close to ground | biosphere
Benzo(a)pyrene | 2.3315e-12 |  | kilogram | air::urban air close to ground | biosphere
Bromine | 6.5807e-09 |  | kilogram | air::urban air close to ground | biosphere
Cadmium II | 1.5445e-10 |  | kilogram | air::urban air close to ground | biosphere
Calcium | 0.00037672 |  | kilogram | air::urban air close to ground | biosphere
Carbon dioxide, non-fossil | 1.2994 |  | kilogram | air::urban air close to ground | biosphere
Carbon monoxide, non-fossil | 0.0001781 |  | kilogram | air::urban air close to ground | biosphere
Chromium III | 1.5339e-08 |  | kilogram | air::urban air close to ground | biosphere
Cobalt II | 1.9967e-08 |  | kilogram | air::urban air close to ground | biosphere
Copper ion | 3.6201e-09 |  | kilogram | air::urban air close to ground | biosphere
Cyanide | 2.8143e-05 |  | kilogram | air::urban air close to ground | biosphere
Dinitrogen monoxide | 0.000131 |  | kilogram | air::urban air close to ground | biosphere
Dioxins, measured as 2,3,7,8-tetrachlorodibenzo-p-dioxin | 2.0953e-13 |  | kilogram | air::urban air close to ground | biosphere
Heat, waste | 11.1867 |  | megajoule | air::urban air close to ground | biosphere
Hydrochloric acid | 5.0121e-06 |  | kilogram | air::urban air close to ground | biosphere
Hydrogen fluoride | 2.9628e-06 |  | kilogram | air::urban air close to ground | biosphere
Iodine | 6.7028e-11 |  | kilogram | air::urban air close to ground | biosphere
Iron ion | 2.3611e-09 |  | kilogram | air::urban air close to ground | biosphere
Lead II | 3.3576e-09 |  | kilogram | air::urban air close to ground | biosphere
Magnesium | 6.5314e-06 |  | kilogram | air::urban air close to ground | biosphere
Manganese II | 1.8032e-09 |  | kilogram | air::urban air close to ground | biosphere
Mercury II | 4.358e-09 |  | kilogram | air::urban air close to ground | biosphere
Methane, non-fossil | 1.5716e-06 |  | kilogram | air::urban air close to ground | biosphere
Molybdenum VI | 1.1557e-09 |  | kilogram | air::urban air close to ground | biosphere
NMVOC, non-methane volatile organic compounds | 4.7681e-06 |  | kilogram | air::urban air close to ground | biosphere
Nickel II | 1.4951e-08 |  | kilogram | air::urban air close to ground | biosphere
Nitrogen oxides | 0.00050287 |  | kilogram | air::urban air close to ground | biosphere
Particulate Matter, < 2.5 um | 1.2509e-05 |  | kilogram | air::urban air close to ground | biosphere
Particulate Matter, > 2.5 um and < 10um | 6.2859e-08 |  | kilogram | air::urban air close to ground | biosphere
Phenol, pentachloro- | 4.5627e-11 |  | kilogram | air::urban air close to ground | biosphere
Phosphorus | 2.5215e-06 |  | kilogram | air::urban air close to ground | biosphere
Potassium I | 3.7969e-05 |  | kilogram | air::urban air close to ground | biosphere
Selenium IV | 1.3091e-08 |  | kilogram | air::urban air close to ground | biosphere
Silicon | 1.3673e-07 |  | kilogram | air::urban air close to ground | biosphere
Sodium | 2.7043e-05 |  | kilogram | air::urban air close to ground | biosphere
Sulfur dioxide | 3.5011e-05 |  | kilogram | air::urban air close to ground | biosphere
Tin ion | 1.1469e-11 |  | kilogram | air::urban air close to ground | biosphere
Toluene | 2.0954e-07 |  | kilogram | air::urban air close to ground | biosphere
Vanadium V | 1.3964e-07 |  | kilogram | air::urban air close to ground | biosphere
Water | 0.0034108 |  | cubic meter | air::urban air close to ground | biosphere
Zinc II | 8.5715e-08 |  | kilogram | air::urban air close to ground | biosphere
Aluminium III | 0.016943 |  | kilogram | water::ground-, long-term | biosphere
Aluminium III | 1.6301e-06 |  | kilogram | water::surface water | biosphere
Antimony ion | 2.0327e-09 |  | kilogram | water::ground-, long-term | biosphere
Antimony ion | 1.1074e-09 |  | kilogram | water::surface water | biosphere
Arsenic ion | 2.6773e-06 |  | kilogram | water::ground-, long-term | biosphere
Arsenic ion | 1.7639e-06 |  | kilogram | water::surface water | biosphere
BOD5, Biological Oxygen Demand | 0.00086438 |  | kilogram | water::ground-, long-term | biosphere
BOD5, Biological Oxygen Demand | 0.00026529 |  | kilogram | water::surface water | biosphere
Boron | 1.8568e-05 |  | kilogram | water::ground-, long-term | biosphere
Boron | 2.3289e-07 |  | kilogram | water::surface water | biosphere
Bromine | 6.8299e-07 |  | kilogram | water::ground-, long-term | biosphere
Bromine | 1.2225e-05 |  | kilogram | water::surface water | biosphere
COD, Chemical Oxygen Demand | 0.0026426 |  | kilogram | water::ground-, long-term | biosphere
COD, Chemical Oxygen Demand | 0.00027108 |  | kilogram | water::surface water | biosphere
Cadmium II | 4.86e-08 |  | kilogram | water::ground-, long-term | biosphere
Cadmium II | 5.3889e-11 |  | kilogram | water::surface water | biosphere
Calcium II | 0.040635 |  | kilogram | water::ground-, long-term | biosphere
Calcium II | 0.00086037 |  | kilogram | water::surface water | biosphere
Chloride | 0.0011064 |  | kilogram | water::ground-, long-term | biosphere
Chloride | 0.0074603 |  | kilogram | water::surface water | biosphere
Chromium III | 2.2806e-09 |  | kilogram | water::surface water | biosphere
Chromium VI | 1.0012e-06 |  | kilogram | water::ground-, long-term | biosphere
Chromium VI | 2.9024e-07 |  | kilogram | water::surface water | biosphere
Cobalt II | 9.614e-06 |  | kilogram | water::ground-, long-term | biosphere
Cobalt II | 1.8245e-09 |  | kilogram | water::surface water | biosphere
Copper ion | 3.7241e-05 |  | kilogram | water::ground-, long-term | biosphere
Copper ion | 3.4281e-09 |  | kilogram | water::surface water | biosphere
DOC, Dissolved Organic Carbon | 0.0010457 |  | kilogram | water::ground-, long-term | biosphere
DOC, Dissolved Organic Carbon | 0.00011824 |  | kilogram | water::surface water | biosphere
Fluoride | 0.00029298 |  | kilogram | water::ground-, long-term | biosphere
Fluoride | 0.00012782 |  | kilogram | water::surface water | biosphere
Heat, waste | 3.7538 |  | megajoule | water::surface water | biosphere
Iodide | 2.2649e-15 |  | kilogram | water::ground-, long-term | biosphere
Iodide | 1.1779e-07 |  | kilogram | water::surface water | biosphere
Iron ion | 0.00067567 |  | kilogram | water::ground-, long-term | biosphere
Iron ion | 2.7735e-08 |  | kilogram | water::surface water | biosphere
Lead II | 2.8694e-05 |  | kilogram | water::ground-, long-term | biosphere
Lead II | 2.7768e-09 |  | kilogram | water::surface water | biosphere
Magnesium | 0.005767 |  | kilogram | water::ground-, long-term | biosphere
Magnesium | 4.6883e-05 |  | kilogram | water::surface water | biosphere
Manganese II | 7.5036e-06 |  | kilogram | water::ground-, long-term | biosphere
Manganese II | 1.183e-09 |  | kilogram | water::surface water | biosphere
Mercury II | 3.2294e-08 |  | kilogram | water::ground-, long-term | biosphere
Mercury II | 8.179e-10 |  | kilogram | water::surface water | biosphere
Molybdenum VI | 6.7718e-07 |  | kilogram | water::ground-, long-term | biosphere
Molybdenum VI | 1.4615e-07 |  | kilogram | water::surface water | biosphere
Nickel II | 1.1745e-05 |  | kilogram | water::ground-, long-term | biosphere
Nickel II | 8.06e-09 |  | kilogram | water::surface water | biosphere
Nitrate | 0.00031501 |  | kilogram | water::ground-, long-term | biosphere
Nitrate | 0.00011284 |  | kilogram | water::surface water | biosphere
Phosphate | 0.00022315 |  | kilogram | water::ground-, long-term | biosphere
Phosphate | 3.6944e-06 |  | kilogram | water::surface water | biosphere
Potassium I | 0.0055145 |  | kilogram | water::ground-, long-term | biosphere
Potassium I | 0.002084 |  | kilogram | water::surface water | biosphere
Selenium IV | 8.421e-07 |  | kilogram | water::ground-, long-term | biosphere
Selenium IV | 2.1864e-07 |  | kilogram | water::surface water | biosphere
Silicon | 0.0064825 |  | kilogram | water::ground-, long-term | biosphere
Silicon | 2.0804e-05 |  | kilogram | water::surface water | biosphere
Sodium I | 0.0021557 |  | kilogram | water::ground-, long-term | biosphere
Sodium I | 0.001084 |  | kilogram | water::surface water | biosphere
Sulfate | 0.0078712 |  | kilogram | water::ground-, long-term | biosphere
Sulfate | 0.0013453 |  | kilogram | water::surface water | biosphere
TOC, Total Organic Carbon | 0.0010457 |  | kilogram | water::ground-, long-term | biosphere
TOC, Total Organic Carbon | 0.00011824 |  | kilogram | water::surface water | biosphere
Thallium I | 2.4848e-09 |  | kilogram | water::ground-, long-term | biosphere
Thallium I | 4.1483e-12 |  | kilogram | water::surface water | biosphere
Tin ion | 1.1653e-05 |  | kilogram | water::ground-, long-term | biosphere
Tin ion | 1.5872e-08 |  | kilogram | water::surface water | biosphere
Vanadium V | 2.5719e-06 |  | kilogram | water::ground-, long-term | biosphere
Vanadium V | 9.6709e-09 |  | kilogram | water::surface water | biosphere
Water | 0.00073079 |  | cubic meter | water::surface water | biosphere
Zinc II | 5.7429e-05 |  | kilogram | water::ground-, long-term | biosphere
Zinc II | 7.8241e-09 |  | kilogram | water::surface water | biosphere
Oxygen | 1.2099 |  | kilogram | natural resource::in air | biosphere
Energy, gross calorific value, in biomass | 4.205 |  | megajoule | natural resource::biotic | biosphere
Activity | electricity production, at co-generation biowaste-fired power plant, post, pipeline 200km, storage 1000m
location | CH
production amount | 1
comment | Grossly adapted from Volkart et al. 2013 to ecoinvent CHP datasets. 90% CO2 capture efficiency. Added 10% energy penalty based on Volkart et al. 2013.
reference product | electricity, from biowaste, municipal incineration, energy allocation
type | process
current efficiency | 8.613%
unit | kilowatt hour
Exchanges
name | amount | location | unit | categories | type | comment | reference product
electricity production, at co-generation biowaste-fired power plant, post, pipeline 200km, storage 1000m | 1 | CH | kilowatt hour |  | production |  | electricity, from biowaste, municipal incineration, energy allocation
carbon dioxide, captured at wood burning power plant 20 MW post, pipeline 200km, storage 1000m | 1.2864 | RER | kilogram |  | technosphere |  | carbon dioxide, captured at wood burning power plant 20 MW post, pipeline 200km, storage 1000m
Carbon dioxide, in air | 1.4293 |  | kilogram | natural resource::in air | biosphere
market for ammonia, anhydrous, liquid | 0.0014857 | RER | kilogram |  | technosphere |  | ammonia, anhydrous, liquid
market for cationic resin | 8.5691e-07 | RER | kilogram |  | technosphere |  | cationic resin
market for cement, unspecified | 0.014627 | CH | kilogram |  | technosphere |  | cement, unspecified
market for chemical, inorganic | 0.00020071 | GLO | kilogram |  | technosphere |  | chemical, inorganic
market for chemical, organic | 1.5525e-06 | GLO | kilogram |  | technosphere |  | chemical, organic
market for chromium trioxide, flakes | 1.8996e-06 | GLO | kilogram |  | technosphere |  | chromium trioxide, flakes
market for heat, district or industrial, natural gas | 0.27781 | CH | megajoule |  | technosphere |  | heat, district or industrial, natural gas
market for hydrochloric acid, without water, in 30% solution state | 0.0010662 | RER | kilogram |  | technosphere |  | hydrochloric acid, without water, in 30% solution state
market for hydrogen peroxide, without water, in 50% solution state | 0.0025795 | RER | kilogram |  | technosphere |  | hydrogen peroxide, without water, in 50% solution state
market for iron(III) chloride, without water, in 40% solution state | 3.0121e-06 | GLO | kilogram |  | technosphere |  | iron(III) chloride, without water, in 40% solution state
metalliferous hydroxide sludge, Recycled Content cut-off | -0.008025 | GLO | kilogram |  | technosphere |  | metalliferous hydroxide sludge
municipal waste incineration facility construction | 6.9231e-10 | CH | unit |  | technosphere |  | municipal waste incineration facility
process-specific burdens, residual material landfill | 0.072906 | CH | kilogram |  | technosphere |  | process-specific burdens, residual material landfill
process-specific burdens, slag landfill | 0.39509 | CH | kilogram |  | technosphere |  | process-specific burdens, slag landfill
market for quicklime, milled, packed | 0.0038215 | RER | kilogram |  | technosphere |  | quicklime, milled, packed
residual material landfill construction | 1.5189e-10 | CH | unit |  | technosphere |  | residual material landfill
slag landfill construction | 7.0236e-10 | CH | unit |  | technosphere |  | slag landfill
market for sodium hydroxide, without water, in 50% solution state | 0.0029933 | RoW | kilogram |  | technosphere |  | sodium hydroxide, without water, in 50% solution state
market for spent activated carbon with mercury | -9.0199e-07 | GLO | kilogram |  | technosphere |  | spent activated carbon with mercury
market for titanium dioxide | 9.3082e-05 | RER | kilogram |  | technosphere |  | titanium dioxide
market for transport, freight, lorry, unspecified | 0.018081 | RER | ton kilometer |  | technosphere |  | transport, freight, lorry, unspecified
market for waste cement, hydrated | -0.036568 | CH | kilogram |  | technosphere |  | waste cement, hydrated
market for water, decarbonised | 2.3794 | CH | kilogram |  | technosphere |  | water, decarbonised
Aluminium III | 1.9683e-08 |  | kilogram | air::urban air close to ground | biosphere
Ammonia | 1.7468e-06 |  | kilogram | air::urban air close to ground | biosphere
Arsenic ion | 3.7842e-08 |  | kilogram | air::urban air close to ground | biosphere
Benzene | 1.1525e-07 |  | kilogram | air::urban air close to ground | biosphere
Benzene, hexachloro- | 2.4098e-10 |  | kilogram | air::urban air close to ground | biosphere
Pentachlorobenzene | 6.089e-10 |  | kilogram | air::urban air close to ground | biosphere
Benzo(a)pyrene | 2.5647e-12 |  | kilogram | air::urban air close to ground | biosphere
Bromine | 7.2388e-09 |  | kilogram | air::urban air close to ground | biosphere
Cadmium II | 1.699e-10 |  | kilogram | air::urban air close to ground | biosphere
Calcium | 0.00041439 |  | kilogram | air::urban air close to ground | biosphere
Carbon dioxide, non-fossil | 0.14293 |  | kilogram | air::urban air close to ground | biosphere
Carbon monoxide, non-fossil | 0.00019591 |  | kilogram | air::urban air close to ground | biosphere
Chromium III | 1.6873e-08 |  | kilogram | air::urban air close to ground | biosphere
Cobalt II | 2.1964e-08 |  | kilogram | air::urban air close to ground | biosphere
Copper ion | 3.9822e-09 |  | kilogram | air::urban air close to ground | biosphere
Cyanide | 3.0957e-05 |  | kilogram | air::urban air close to ground | biosphere
Dinitrogen monoxide | 0.0001441 |  | kilogram | air::urban air close to ground | biosphere
Dioxins, measured as 2,3,7,8-tetrachlorodibenzo-p-dioxin | 2.3048e-13 |  | kilogram | air::urban air close to ground | biosphere
Heat, waste | 12.3054 |  | megajoule | air::urban air close to ground | biosphere
Hydrochloric acid | 5.5133e-06 |  | kilogram | air::urban air close to ground | biosphere
Hydrogen fluoride | 3.2591e-06 |  | kilogram | air::urban air close to ground | biosphere
Iodine | 7.3731e-11 |  | kilogram | air::urban air close to ground | biosphere
Iron ion | 2.5973e-09 |  | kilogram | air::urban air close to ground | biosphere
Lead II | 3.6933e-09 |  | kilogram | air::urban air close to ground | biosphere
Magnesium | 7.1845e-06 |  | kilogram | air::urban air close to ground | biosphere
Manganese II | 1.9835e-09 |  | kilogram | air::urban air close to ground | biosphere
Mercury II | 4.7938e-09 |  | kilogram | air::urban air close to ground | biosphere
Methane, non-fossil | 1.7287e-06 |  | kilogram | air::urban air close to ground | biosphere
Molybdenum VI | 1.2712e-09 |  | kilogram | air::urban air close to ground | biosphere
NMVOC, non-methane volatile organic compounds | 5.2449e-06 |  | kilogram | air::urban air close to ground | biosphere
Nickel II | 1.6446e-08 |  | kilogram | air::urban air close to ground | biosphere
Nitrogen oxides | 0.00055315 |  | kilogram | air::urban air close to ground | biosphere
Particulate Matter, < 2.5 um | 1.376e-05 |  | kilogram | air::urban air close to ground | biosphere
Particulate Matter, > 2.5 um and < 10um | 6.9145e-08 |  | kilogram | air::urban air close to ground | biosphere
Phenol, pentachloro- | 5.019e-11 |  | kilogram | air::urban air close to ground | biosphere
Phosphorus | 2.7737e-06 |  | kilogram | air::urban air close to ground | biosphere
Potassium I | 4.1766e-05 |  | kilogram | air::urban air close to ground | biosphere
Selenium IV | 1.4401e-08 |  | kilogram | air::urban air close to ground | biosphere
Silicon | 1.5041e-07 |  | kilogram | air::urban air close to ground | biosphere
Sodium | 2.9747e-05 |  | kilogram | air::urban air close to ground | biosphere
Sulfur dioxide | 3.8512e-05 |  | kilogram | air::urban air close to ground | biosphere
Tin ion | 1.2616e-11 |  | kilogram | air::urban air close to ground | biosphere
Toluene | 2.305e-07 |  | kilogram | air::urban air close to ground | biosphere
Vanadium V | 1.5361e-07 |  | kilogram | air::urban air close to ground | biosphere
Water | 0.0037518 |  | cubic meter | air::urban air close to ground | biosphere
Zinc II | 9.4287e-08 |  | kilogram | air::urban air close to ground | biosphere
Aluminium III | 0.018637 |  | kilogram | water::ground-, long-term | biosphere
Aluminium III | 1.7932e-06 |  | kilogram | water::surface water | biosphere
Antimony ion | 2.236e-09 |  | kilogram | water::ground-, long-term | biosphere
Antimony ion | 1.2181e-09 |  | kilogram | water::surface water | biosphere
Arsenic ion | 2.9451e-06 |  | kilogram | water::ground-, long-term | biosphere
Arsenic ion | 1.9403e-06 |  | kilogram | water::surface water | biosphere
BOD5, Biological Oxygen Demand | 0.00095082 |  | kilogram | water::ground-, long-term | biosphere
BOD5, Biological Oxygen Demand | 0.00029182 |  | kilogram | water::surface water | biosphere
Boron | 2.0425e-05 |  | kilogram | water::ground-, long-term | biosphere
Boron | 2.5618e-07 |  | kilogram | water::surface water | biosphere
Bromine | 7.5129e-07 |  | kilogram | water::ground-, long-term | biosphere
Bromine | 1.3448e-05 |  | kilogram | water::surface water | biosphere
COD, Chemical Oxygen Demand | 0.0029069 |  | kilogram | water::ground-, long-term | biosphere
COD, Chemical Oxygen Demand | 0.00029819 |  | kilogram | water::surface water | biosphere
Cadmium II | 5.346e-08 |  | kilogram | water::ground-, long-term | biosphere
Cadmium II | 5.9278e-11 |  | kilogram | water::surface water | biosphere
Calcium II | 0.044698 |  | kilogram | water::ground-, long-term | biosphere
Calcium II | 0.00094641 |  | kilogram | water::surface water | biosphere
Chloride | 0.001217 |  | kilogram | water::ground-, long-term | biosphere
Chloride | 0.0082063 |  | kilogram | water::surface water | biosphere
Chromium III | 2.5086e-09 |  | kilogram | water::surface water | biosphere
Chromium VI | 1.1013e-06 |  | kilogram | water::ground-, long-term | biosphere
Chromium VI | 3.1926e-07 |  | kilogram | water::surface water | biosphere
Cobalt II | 1.0575e-05 |  | kilogram | water::ground-, long-term | biosphere
Cobalt II | 2.007e-09 |  | kilogram | water::surface water | biosphere
Copper ion | 4.0965e-05 |  | kilogram | water::ground-, long-term | biosphere
Copper ion | 3.7709e-09 |  | kilogram | water::surface water | biosphere
DOC, Dissolved Organic Carbon | 0.0011502 |  | kilogram | water::ground-, long-term | biosphere
DOC, Dissolved Organic Carbon | 0.00013007 |  | kilogram | water::surface water | biosphere
Fluoride | 0.00032228 |  | kilogram | water::ground-, long-term | biosphere
Fluoride | 0.0001406 |  | kilogram | water::surface water | biosphere
Heat, waste | 4.1292 |  | megajoule | water::surface water | biosphere
Iodide | 2.4914e-15 |  | kilogram | water::ground-, long-term | biosphere
Iodide | 1.2957e-07 |  | kilogram | water::surface water | biosphere
Iron ion | 0.00074323 |  | kilogram | water::ground-, long-term | biosphere
Iron ion | 3.0509e-08 |  | kilogram | water::surface water | biosphere
Lead II | 3.1564e-05 |  | kilogram | water::ground-, long-term | biosphere
Lead II | 3.0545e-09 |  | kilogram | water::surface water | biosphere
Magnesium | 0.0063438 |  | kilogram | water::ground-, long-term | biosphere
Magnesium | 5.1571e-05 |  | kilogram | water::surface water | biosphere
Manganese II | 8.254e-06 |  | kilogram | water::ground-, long-term | biosphere
Manganese II | 1.3013e-09 |  | kilogram | water::surface water | biosphere
Mercury II | 3.5524e-08 |  | kilogram | water::ground-, long-term | biosphere
Mercury II | 8.997e-10 |  | kilogram | water::surface water | biosphere
Molybdenum VI | 7.449e-07 |  | kilogram | water::ground-, long-term | biosphere
Molybdenum VI | 1.6076e-07 |  | kilogram | water::surface water | biosphere
Nickel II | 1.292e-05 |  | kilogram | water::ground-, long-term | biosphere
Nickel II | 8.866e-09 |  | kilogram | water::surface water | biosphere
Nitrate | 0.00034651 |  | kilogram | water::ground-, long-term | biosphere
Nitrate | 0.00012413 |  | kilogram | water::surface water | biosphere
Phosphate | 0.00024547 |  | kilogram | water::ground-, long-term | biosphere
Phosphate | 4.0638e-06 |  | kilogram | water::surface water | biosphere
Potassium I | 0.006066 |  | kilogram | water::ground-, long-term | biosphere
Potassium I | 0.0022924 |  | kilogram | water::surface water | biosphere
Selenium IV | 9.2631e-07 |  | kilogram | water::ground-, long-term | biosphere
Selenium IV | 2.405e-07 |  | kilogram | water::surface water | biosphere
Silicon | 0.0071308 |  | kilogram | water::ground-, long-term | biosphere
Silicon | 2.2884e-05 |  | kilogram | water::surface water | biosphere
Sodium I | 0.0023712 |  | kilogram | water::ground-, long-term | biosphere
Sodium I | 0.0011923 |  | kilogram | water::surface water | biosphere
Sulfate | 0.0086583 |  | kilogram | water::ground-, long-term | biosphere
Sulfate | 0.0014798 |  | kilogram | water::surface water | biosphere
TOC, Total Organic Carbon | 0.0011502 |  | kilogram | water::ground-, long-term | biosphere
TOC, Total Organic Carbon | 0.00013007 |  | kilogram | water::surface water | biosphere
Thallium I | 2.7333e-09 |  | kilogram | water::ground-, long-term | biosphere
Thallium I | 4.5631e-12 |  | kilogram | water::surface water | biosphere
Tin ion | 1.2819e-05 |  | kilogram | water::ground-, long-term | biosphere
Tin ion | 1.746e-08 |  | kilogram | water::surface water | biosphere
Vanadium V | 2.829e-06 |  | kilogram | water::ground-, long-term | biosphere
Vanadium V | 1.0638e-08 |  | kilogram | water::surface water | biosphere
Water | 0.00080387 |  | cubic meter | water::surface water | biosphere
Zinc II | 6.3172e-05 |  | kilogram | water::ground-, long-term | biosphere
Zinc II | 8.6065e-09 |  | kilogram | water::surface water | biosphere
Oxygen | 1.3308 |  | kilogram | natural resource::in air | biosphere
Energy, gross calorific value, in biomass | 4.6255 |  | megajoule | natural resource::biotic | biosphere
Activity | heat production, at co-generation biowaste-fired power plant, post, pipeline 200km, storage 1000m
location | CH
production amount | 1
reference product | heat, from biowaste, municipal incineration, energy allocation
type | process
unit | megajoule
current efficiency | 21.09%
comment | Grossly adapted from Volkart et al. 2013 to ecoinvent CHP datasets. 90% CO2 capture efficiency. Added 10% energy penalty based on Volkart et al. 2013.
Exchanges
name | amount | location | unit | categories | type | comment | reference product
heat production, at co-generation biowaste-fired power plant, post, pipeline 200km, storage 1000m | 1 | CH | megajoule |  | production |  | heat, from biowaste, municipal incineration, energy allocation
carbon dioxide, captured at wood burning power plant 20 MW post, pipeline 200km, storage 1000m | 0.35733 | RER | kilogram |  | technosphere |  | carbon dioxide, captured at wood burning power plant 20 MW post, pipeline 200km, storage 1000m
Carbon dioxide, in air | 0.39703 |  | kilogram | natural resource::in air | biosphere
market for ammonia, anhydrous, liquid | 0.00041268 | RER | kilogram |  | technosphere |  | ammonia, anhydrous, liquid
market for cationic resin | 2.3803e-07 | RER | kilogram |  | technosphere |  | cationic resin
market for cement, unspecified | 0.004063 | CH | kilogram |  | technosphere |  | cement, unspecified
market for chemical, inorganic | 5.5753e-05 | GLO | kilogram |  | technosphere |  | chemical, inorganic
market for chemical, organic | 4.3124e-07 | GLO | kilogram |  | technosphere |  | chemical, organic
market for chromium trioxide, flakes | 5.2767e-07 | GLO | kilogram |  | technosphere |  | chromium trioxide, flakes
market for heat, district or industrial, natural gas | 0.077169 | CH | megajoule |  | technosphere |  | heat, district or industrial, natural gas
market for hydrochloric acid, without water, in 30% solution state | 0.00029618 | RER | kilogram |  | technosphere |  | hydrochloric acid, without water, in 30% solution state
market for hydrogen peroxide, without water, in 50% solution state | 0.00071652 | RER | kilogram |  | technosphere |  | hydrogen peroxide, without water, in 50% solution state
market for iron(III) chloride, without water, in 40% solution state | 8.3669e-07 | GLO | kilogram |  | technosphere |  | iron(III) chloride, without water, in 40% solution state
metalliferous hydroxide sludge, Recycled Content cut-off | -0.0022292 | GLO | kilogram |  | technosphere |  | metalliferous hydroxide sludge
municipal waste incineration facility construction | 1.9231e-10 | CH | unit |  | technosphere |  | municipal waste incineration facility
process-specific burdens, residual material landfill | 0.020252 | CH | kilogram |  | technosphere |  | process-specific burdens, residual material landfill
process-specific burdens, slag landfill | 0.10975 | CH | kilogram |  | technosphere |  | process-specific burdens, slag landfill
market for quicklime, milled, packed | 0.0010615 | RER | kilogram |  | technosphere |  | quicklime, milled, packed
residual material landfill construction | 4.2191e-11 | CH | unit |  | technosphere |  | residual material landfill
slag landfill construction | 1.951e-10 | CH | unit |  | technosphere |  | slag landfill
market for sodium hydroxide, without water, in 50% solution state | 0.00083146 | RoW | kilogram |  | technosphere |  | sodium hydroxide, without water, in 50% solution state
market for spent activated carbon with mercury | -2.5055e-07 | GLO | kilogram |  | technosphere |  | spent activated carbon with mercury
market for titanium dioxide | 2.5856e-05 | RER | kilogram |  | technosphere |  | titanium dioxide
market for transport, freight, lorry, unspecified | 0.0050225 | RER | ton kilometer |  | technosphere |  | transport, freight, lorry, unspecified
market for waste cement, hydrated | -0.010158 | CH | kilogram |  | technosphere |  | waste cement, hydrated
market for water, decarbonised | 0.66095 | CH | kilogram |  | technosphere |  | water, decarbonised
Aluminium III | 5.4676e-09 |  | kilogram | air::urban air close to ground | biosphere
Ammonia | 4.8522e-07 |  | kilogram | air::urban air close to ground | biosphere
Arsenic ion | 1.0512e-08 |  | kilogram | air::urban air close to ground | biosphere
Benzene | 3.2014e-08 |  | kilogram | air::urban air close to ground | biosphere
Benzene, hexachloro- | 6.6939e-11 |  | kilogram | air::urban air close to ground | biosphere
Pentachlorobenzene | 1.6914e-10 |  | kilogram | air::urban air close to ground | biosphere
Benzo(a)pyrene | 7.1241e-13 |  | kilogram | air::urban air close to ground | biosphere
Bromine | 2.0108e-09 |  | kilogram | air::urban air close to ground | biosphere
Cadmium II | 4.7194e-11 |  | kilogram | air::urban air close to ground | biosphere
Calcium | 0.00011511 |  | kilogram | air::urban air close to ground | biosphere
Carbon dioxide, non-fossil | 0.039703 |  | kilogram | air::urban air close to ground | biosphere
Carbon monoxide, non-fossil | 5.4419e-05 |  | kilogram | air::urban air close to ground | biosphere
Chromium III | 4.687e-09 |  | kilogram | air::urban air close to ground | biosphere
Cobalt II | 6.1011e-09 |  | kilogram | air::urban air close to ground | biosphere
Copper ion | 1.1062e-09 |  | kilogram | air::urban air close to ground | biosphere
Cyanide | 8.5992e-06 |  | kilogram | air::urban air close to ground | biosphere
Dinitrogen monoxide | 4.0028e-05 |  | kilogram | air::urban air close to ground | biosphere
Dioxins, measured as 2,3,7,8-tetrachlorodibenzo-p-dioxin | 6.4023e-14 |  | kilogram | air::urban air close to ground | biosphere
Heat, waste | 3.4182 |  | megajoule | air::urban air close to ground | biosphere
Hydrochloric acid | 1.5315e-06 |  | kilogram | air::urban air close to ground | biosphere
Hydrogen fluoride | 9.0531e-07 |  | kilogram | air::urban air close to ground | biosphere
Iodine | 2.0481e-11 |  | kilogram | air::urban air close to ground | biosphere
Iron ion | 7.2146e-10 |  | kilogram | air::urban air close to ground | biosphere
Lead II | 1.0259e-09 |  | kilogram | air::urban air close to ground | biosphere
Magnesium | 1.9957e-06 |  | kilogram | air::urban air close to ground | biosphere
Manganese II | 5.5098e-10 |  | kilogram | air::urban air close to ground | biosphere
Mercury II | 1.3316e-09 |  | kilogram | air::urban air close to ground | biosphere
Methane, non-fossil | 4.8021e-07 |  | kilogram | air::urban air close to ground | biosphere
Molybdenum VI | 3.5312e-10 |  | kilogram | air::urban air close to ground | biosphere
NMVOC, non-methane volatile organic compounds | 1.4569e-06 |  | kilogram | air::urban air close to ground | biosphere
Nickel II | 4.5682e-09 |  | kilogram | air::urban air close to ground | biosphere
Nitrogen oxides | 0.00015365 |  | kilogram | air::urban air close to ground | biosphere
Particulate Matter, < 2.5 um | 3.8222e-06 |  | kilogram | air::urban air close to ground | biosphere
Particulate Matter, > 2.5 um and < 10um | 1.9207e-08 |  | kilogram | air::urban air close to ground | biosphere
Phenol, pentachloro- | 1.3942e-11 |  | kilogram | air::urban air close to ground | biosphere
Phosphorus | 7.7046e-07 |  | kilogram | air::urban air close to ground | biosphere
Potassium I | 1.1602e-05 |  | kilogram | air::urban air close to ground | biosphere
Selenium IV | 4.0002e-09 |  | kilogram | air::urban air close to ground | biosphere
Silicon | 4.1779e-08 |  | kilogram | air::urban air close to ground | biosphere
Sodium | 8.2631e-06 |  | kilogram | air::urban air close to ground | biosphere
Sulfur dioxide | 1.0698e-05 |  | kilogram | air::urban air close to ground | biosphere
Tin ion | 3.5044e-12 |  | kilogram | air::urban air close to ground | biosphere
Toluene | 6.4027e-08 |  | kilogram | air::urban air close to ground | biosphere
Vanadium V | 4.2668e-08 |  | kilogram | air::urban air close to ground | biosphere
Water | 0.0010422 |  | cubic meter | air::urban air close to ground | biosphere
Zinc II | 2.6191e-08 |  | kilogram | air::urban air close to ground | biosphere
Aluminium III | 0.005177 |  | kilogram | water::ground-, long-term | biosphere
Aluminium III | 4.981e-07 |  | kilogram | water::surface water | biosphere
Antimony ion | 6.211e-10 |  | kilogram | water::ground-, long-term | biosphere
Antimony ion | 3.3836e-10 |  | kilogram | water::surface water | biosphere
Arsenic ion | 8.1808e-07 |  | kilogram | water::ground-, long-term | biosphere
Arsenic ion | 5.3896e-07 |  | kilogram | water::surface water | biosphere
BOD5, Biological Oxygen Demand | 0.00026412 |  | kilogram | water::ground-, long-term | biosphere
BOD5, Biological Oxygen Demand | 8.1062e-05 |  | kilogram | water::surface water | biosphere
Boron | 5.6736e-06 |  | kilogram | water::ground-, long-term | biosphere
Boron | 7.1162e-08 |  | kilogram | water::surface water | biosphere
Bromine | 2.0869e-07 |  | kilogram | water::ground-, long-term | biosphere
Bromine | 3.7355e-06 |  | kilogram | water::surface water | biosphere
COD, Chemical Oxygen Demand | 0.00080746 |  | kilogram | water::ground-, long-term | biosphere
COD, Chemical Oxygen Demand | 8.2831e-05 |  | kilogram | water::surface water | biosphere
Cadmium II | 1.485e-08 |  | kilogram | water::ground-, long-term | biosphere
Cadmium II | 1.6466e-11 |  | kilogram | water::surface water | biosphere
Calcium II | 0.012416 |  | kilogram | water::ground-, long-term | biosphere
Calcium II | 0.00026289 |  | kilogram | water::surface water | biosphere
Chloride | 0.00033805 |  | kilogram | water::ground-, long-term | biosphere
Chloride | 0.0022795 |  | kilogram | water::surface water | biosphere
Chromium III | 6.9684e-10 |  | kilogram | water::surface water | biosphere
Chromium VI | 3.0592e-07 |  | kilogram | water::ground-, long-term | biosphere
Chromium VI | 8.8685e-08 |  | kilogram | water::surface water | biosphere
Cobalt II | 2.9376e-06 |  | kilogram | water::ground-, long-term | biosphere
Cobalt II | 5.5749e-10 |  | kilogram | water::surface water | biosphere
Copper ion | 1.1379e-05 |  | kilogram | water::ground-, long-term | biosphere
Copper ion | 1.0475e-09 |  | kilogram | water::surface water | biosphere
DOC, Dissolved Organic Carbon | 0.00031951 |  | kilogram | water::ground-, long-term | biosphere
DOC, Dissolved Organic Carbon | 3.613e-05 |  | kilogram | water::surface water | biosphere
Fluoride | 8.9523e-05 |  | kilogram | water::ground-, long-term | biosphere
Fluoride | 3.9055e-05 |  | kilogram | water::surface water | biosphere
Heat, waste | 1.147 |  | megajoule | water::surface water | biosphere
Iodide | 6.9205e-16 |  | kilogram | water::ground-, long-term | biosphere
Iodide | 3.5992e-08 |  | kilogram | water::surface water | biosphere
Iron ion | 0.00020645 |  | kilogram | water::ground-, long-term | biosphere
Iron ion | 8.4746e-09 |  | kilogram | water::surface water | biosphere
Lead II | 8.7677e-06 |  | kilogram | water::ground-, long-term | biosphere
Lead II | 8.4846e-10 |  | kilogram | water::surface water | biosphere
Magnesium | 0.0017622 |  | kilogram | water::ground-, long-term | biosphere
Magnesium | 1.4325e-05 |  | kilogram | water::surface water | biosphere
Manganese II | 2.2928e-06 |  | kilogram | water::ground-, long-term | biosphere
Manganese II | 3.6148e-10 |  | kilogram | water::surface water | biosphere
Mercury II | 9.8677e-09 |  | kilogram | water::ground-, long-term | biosphere
Mercury II | 2.4992e-10 |  | kilogram | water::surface water | biosphere
Molybdenum VI | 2.0692e-07 |  | kilogram | water::ground-, long-term | biosphere
Molybdenum VI | 4.4656e-08 |  | kilogram | water::surface water | biosphere
Nickel II | 3.5888e-06 |  | kilogram | water::ground-, long-term | biosphere
Nickel II | 2.4628e-09 |  | kilogram | water::surface water | biosphere
Nitrate | 9.6254e-05 |  | kilogram | water::ground-, long-term | biosphere
Nitrate | 3.448e-05 |  | kilogram | water::surface water | biosphere
Phosphate | 6.8185e-05 |  | kilogram | water::ground-, long-term | biosphere
Phosphate | 1.1288e-06 |  | kilogram | water::surface water | biosphere
Potassium I | 0.001685 |  | kilogram | water::ground-, long-term | biosphere
Potassium I | 0.00063678 |  | kilogram | water::surface water | biosphere
Selenium IV | 2.5731e-07 |  | kilogram | water::ground-, long-term | biosphere
Selenium IV | 6.6806e-08 |  | kilogram | water::surface water | biosphere
Silicon | 0.0019808 |  | kilogram | water::ground-, long-term | biosphere
Silicon | 6.3568e-06 |  | kilogram | water::surface water | biosphere
Sodium I | 0.00065868 |  | kilogram | water::ground-, long-term | biosphere
Sodium I | 0.00033121 |  | kilogram | water::surface water | biosphere
Sulfate | 0.0024051 |  | kilogram | water::ground-, long-term | biosphere
Sulfate | 0.00041106 |  | kilogram | water::surface water | biosphere
TOC, Total Organic Carbon | 0.00031951 |  | kilogram | water::ground-, long-term | biosphere
TOC, Total Organic Carbon | 3.613e-05 |  | kilogram | water::surface water | biosphere
Thallium I | 7.5924e-10 |  | kilogram | water::ground-, long-term | biosphere
Thallium I | 1.2675e-12 |  | kilogram | water::surface water | biosphere
Tin ion | 3.5608e-06 |  | kilogram | water::ground-, long-term | biosphere
Tin ion | 4.8499e-09 |  | kilogram | water::surface water | biosphere
Vanadium V | 7.8585e-07 |  | kilogram | water::ground-, long-term | biosphere
Vanadium V | 2.955e-09 |  | kilogram | water::surface water | biosphere
Water | 0.0002233 |  | cubic meter | water::surface water | biosphere
Zinc II | 1.7548e-05 |  | kilogram | water::ground-, long-term | biosphere
Zinc II | 2.3907e-09 |  | kilogram | water::surface water | biosphere
Oxygen | 0.36968 |  | kilogram | natural resource::in air | biosphere
Energy, gross calorific value, in biomass | 4.7092 |  | megajoule | natural resource::biotic | biosphere
Activity | electricity import, from neighboring countries
location | CH
production amount | 1
reference product | electricity, high voltage
type | process
unit | kilowatt hour
comment | Link to European electricity.
Exchanges
name | amount | location | unit | categories | type | comment | reference product
electricity import, from neighboring countries | 1 | CH | kilowatt hour |  | production |  | electricity, high voltage
market group for electricity, high voltage | 1 | RER | kilowatt hour |  | technosphere |  | electricity, high voltage
Activity | biomethane import, from neighboring countries
location | CH
production amount | 1
reference product | biomethane, high pressure
type | process
unit | cubic meter
comment | Link to European market.
Exchanges
name | amount | location | unit | categories | type | comment | reference product
biomethane import, from neighboring countries | 1 | CH | cubic meter |  | production |  | biomethane, high pressure
market for biomethane, high pressure | 1 | RoW | cubic meter |  | technosphere |  | biomethane, high pressure
Activity | kerosene import, from neighboring countries
location | CH
production amount | 1
reference product | kerosene
type | process
unit | kilogram
comment | Link to European market.
Exchanges
name | amount | location | unit | categories | type | comment | reference product
kerosene import, from neighboring countries | 1 | CH | kilogram |  | production |  | kerosene
market for kerosene | 1 | Europe without Switzerland | kilogram |  | technosphere |  | kerosene
Activity | synthetic kerosene import, from neighboring countries
location | CH
production amount | 1
reference product | kerosene, synthetic
type | process
unit | kilogram
comment | Link to European market.
Exchanges
name | amount | location | unit | categories | type | comment | reference product
synthetic kerosene import, from neighboring countries | 1 | CH | kilogram |  | production |  | kerosene, synthetic
kerosene production, synthetic, Fischer Tropsch process, hydrogen from electrolysis, energy allocation | 1 | RER | kilogram |  | technosphere |  | kerosene, synthetic
Activity | diesel import, from neighboring countries
location | CH
production amount | 1
reference product | diesel
type | process
unit | kilogram
comment | Link to European market.
Exchanges
name | amount | location | unit | categories | type | comment | reference product
diesel import, from neighboring countries | 1 | CH | kilogram |  | production |  | diesel
diesel, low-sulfur, import from Europe | 1 | CH | kilogram |  | technosphere |  | diesel, low-sulfur
Activity | synthetic diesel import, from neighboring countries
location | CH
production amount | 1
reference product | diesel, synthetic
type | process
unit | kilogram
comment | Link to European market.
Exchanges
name | amount | location | unit | categories | type | comment | reference product
synthetic diesel import, from neighboring countries | 1 | CH | kilogram |  | production |  | diesel, synthetic
diesel production, synthetic, Fischer Tropsch process, hydrogen from electrolysis, energy allocation | 1 | RER | kilogram |  | technosphere |  | diesel, synthetic
Activity | synthetic natural gas import, from neighboring countries
location | CH
production amount | 1
reference product | natural gas, synthetic
type | process
unit | kilogram
comment | Link to European market.
Exchanges
name | amount | location | unit | categories | type | comment | reference product
synthetic natural gas import, from neighboring countries | 1 | CH | kilogram |  | production |  | natural gas, synthetic
methane, from electrochemical methanation, with carbon from atmosphere | 1 | RER | kilogram |  | technosphere |  | methane, from electrochemical methanation
Activity | heat, from nuclear power plant
location | CH
production amount | 1
reference product | heat
type | process
unit | megajoule
comment | Free of environmental burden
Exchanges
name | amount | location | unit | categories | type | comment | reference product
heat, from nuclear power plant | 1 | CH | megajoule |  | production |  | heat
Heat, waste | 1 |  | megajoule | air | biosphere
Uranium | 1.7857e-06 |  | kilogram | natural resource::in ground | biosphere
Activity | electricity, used in industrial electric boiler
location | CH
production amount | 1
reference product | electricity, low voltage
type | process
unit | megajoule
Exchanges
name | amount | location | unit | categories | type | comment | reference product
electricity, used in industrial electric boiler | 1 | CH | megajoule |  | production |  | electricity, low voltage
market for electricity, low voltage | 0.27778 | CH | kilowatt hour |  | technosphere |  | electricity, low voltage
Activity | electricity, used in industrial heat pump
location | CH
production amount | 1
reference product | electricity, low voltage
type | process
unit | megajoule
Exchanges
name | amount | location | unit | categories | type | comment | reference product
electricity, used in industrial heat pump | 1 | CH | megajoule |  | production |  | electricity, low voltage
heat production, air-water heat pump 10kW | 2.8011 | CH | megajoule |  | technosphere |  | heat, air-water heat pump 10kW
Energy, geothermal, converted | 2 |  | megajoule | natural resource::in ground | biosphere
Activity | electricity, used in industrial electric processes
location | CH
production amount | 1
reference product | electricity, low voltage
type | process
unit | megajoule
Exchanges
name | amount | location | unit | categories | type | comment | reference product
electricity, used in industrial electric processes | 1 | CH | megajoule |  | production |  | electricity, low voltage
market for electricity, low voltage | 0.27778 | CH | kilowatt hour |  | technosphere |  | electricity, low voltage
Activity | light fuel oil, burned in industrial furnace 1MW
location | CH
production amount | 1
reference product | heat
type | process
unit | megajoule
Exchanges
name | amount | location | unit | categories | type | comment | reference product
light fuel oil, burned in industrial furnace 1MW | 1 | CH | megajoule |  | production |  | heat
heat production, light fuel oil, at industrial furnace 1MW | 0.91013 | CH | megajoule |  | technosphere |  | heat, district or industrial, other than natural gas
Activity | heavy fuel oil, burned in industrial furnace 1MW
location | CH
production amount | 1
reference product | heat
type | process
unit | megajoule
Exchanges
name | amount | location | unit | categories | type | comment | reference product
heavy fuel oil, burned in industrial furnace 1MW | 1 | CH | megajoule |  | production |  | heat
heat production, heavy fuel oil, at industrial furnace 1MW | 0.99 | CH | megajoule |  | technosphere |  | heat, district or industrial, other than natural gas
Activity | natural gas, burned in industrial furnace >100kW
location | CH
production amount | 1
reference product | heat
type | process
unit | megajoule
Exchanges
name | amount | location | unit | categories | type | comment | reference product
natural gas, burned in industrial furnace >100kW | 1 | CH | megajoule |  | production |  | heat
heat production, natural gas, at boiler condensing modulating >100kW | 1.0288 | Europe without Switzerland | megajoule |  | technosphere |  | heat, district or industrial, natural gas
Activity | hard coal, burned in hard coal industrial furnace 1-10MW
location | CH
production amount | 1
reference product | heat
type | process
unit | megajoule
Exchanges
name | amount | location | unit | categories | type | comment | reference product
hard coal, burned in hard coal industrial furnace 1-10MW | 1 | CH | megajoule |  | production |  | heat
heat production, at hard coal industrial furnace 1-10MW | 0.8 | Europe without Switzerland | megajoule |  | technosphere |  | heat, district or industrial, other than natural gas
Activity | heat, from on-site industrial oil-fired CHP
location | CH
production amount | 1
reference product | heat
type | process
unit | megajoule
Exchanges
name | amount | location | unit | categories | type | comment | reference product
heat, from on-site industrial oil-fired CHP | 1 | CH | megajoule |  | production |  | heat
heat and power co-generation, oil | 0.70057 | DE | megajoule |  | technosphere |  | heat, district or industrial, other than natural gas
Activity | heat, from on-site industrial biogas-fired CHP
location | CH
production amount | 1
reference product | heat
type | process
unit | megajoule
Exchanges
name | amount | location | unit | categories | type | comment | reference product
heat, from on-site industrial biogas-fired CHP | 1 | CH | megajoule |  | production |  | heat
heat and power co-generation, biogas, gas engine | 2.7105 | CH | megajoule |  | technosphere |  | heat, central or small-scale, other than natural gas
Activity | heat, from on-site industrial gas-fired CHP
location | CH
production amount | 1
reference product | heat
type | process
unit | megajoule
Exchanges
name | amount | location | unit | categories | type | comment | reference product
heat, from on-site industrial gas-fired CHP | 1 | CH | megajoule |  | production |  | heat
heat and power co-generation, natural gas, 1MW electrical, lean burn | 2.924 | CH | megajoule |  | technosphere |  | heat, district or industrial, natural gas
Activity | heat, from on-site industrial gas-fired CHP with CCS
location | CH
production amount | 1
reference product | heat
type | process
unit | megajoule
Exchanges
name | amount | location | unit | categories | type | comment | reference product
heat, from on-site industrial gas-fired CHP with CCS | 1 | CH | megajoule |  | production |  | heat
heat production, at co-generation natural gas-fired power plant, post, pipeline 200km, storage 1000m | 2.1934 | RER | megajoule |  | technosphere |  | heat, district or industrial, natural gas
Activity | heat, from on-site industrial fuel cell CHP
location | CH
production amount | 1
reference product | heat
type | process
unit | megajoule
Exchanges
name | amount | location | unit | categories | type | comment | reference product
heat, from on-site industrial fuel cell CHP | 1 | CH | megajoule |  | production |  | heat
heat and power co-generation, natural gas, 1MW electrical, lean burn | 2.924 | CH | megajoule |  | technosphere |  | heat, district or industrial, natural gas
Activity | heat, from on-site industrial non-renewable waste-fired CHP
location | CH
production amount | 1
reference product | heat
type | process
unit | megajoule
Exchanges
name | amount | location | unit | categories | type | comment | reference product
heat, from on-site industrial non-renewable waste-fired CHP | 1 | CH | megajoule |  | production |  | heat
heat production, from incineration of plastic waste mixture, energy allocation | 0.16393 | CH | megajoule |  | technosphere |  | heat, from incineration of plastic waste mixture, energy allocation
Activity | heat, from on-site industrial non-renewable waste-fired CHP with CCS
location | CH
production amount | 1
reference product | heat
type | process
unit | megajoule
Exchanges
name | amount | location | unit | categories | type | comment | reference product
heat, from on-site industrial non-renewable waste-fired CHP with CCS | 1 | CH | megajoule |  | production |  | heat
heat production, at co-generation plastic waste-fired power plant, post, pipeline 200km, storage 1000m | 0.14925 | CH | megajoule |  | technosphere |  | heat, from plastic waste mixture, municipal incineration, energy allocation
Activity | heat, from on-site industrial wood-fired CHP
location | CH
production amount | 1
reference product | heat
type | process
unit | megajoule
Exchanges
name | amount | location | unit | categories | type | comment | reference product
heat, from on-site industrial wood-fired CHP | 1 | CH | megajoule |  | production |  | heat
heat and power co-generation, wood chips, 6667 kW | 1.3201 | CH | megajoule |  | technosphere |  | heat, district or industrial, other than natural gas
Activity | heat, from on-site industrial wood-fired CHP with CCS
location | CH
production amount | 1
reference product | heat
type | process
unit | megajoule
Exchanges
name | amount | location | unit | categories | type | comment | reference product
heat, from on-site industrial wood-fired CHP with CCS | 1 | CH | megajoule |  | production |  | heat
heat production, at co-generation wood-fired power plant, post, pipeline 200km, storage 1000m | 1.2064 | RER | megajoule |  | technosphere |  | heat, district or industrial, other than natural gas
Activity | heat, from on-site industrial hydrogen-fired CHP
location | CH
production amount | 1
reference product | heat
type | process
unit | megajoule
Exchanges
name | amount | location | unit | categories | type | comment | reference product
heat, from on-site industrial hydrogen-fired CHP | 1 | CH | megajoule |  | production |  | heat
heat, residential, by combustion of hydrogen using CHP, allocated by exergy, distributed by pipeline, produced by Electrolysis, PEM using electricity from grid | 4.99 | RER | megajoule |  | technosphere |  | heat, from residential heating system
Activity | wood, burned in wood industrial furnace 1-10MW
location | CH
production amount | 1
reference product | heat
type | process
unit | megajoule
Exchanges
name | amount | location | unit | categories | type | comment | reference product
wood, burned in wood industrial furnace 1-10MW | 1 | CH | megajoule |  | production |  | heat
heat production, wood chips from industry, at furnace 1000kW | 0.74215 | CH | megajoule |  | technosphere |  | heat, district or industrial, other than natural gas
Activity | pellet, burned in pellet industrial furnace 300kW
location | CH
production amount | 1
reference product | heat
type | process
unit | megajoule
Exchanges
name | amount | location | unit | categories | type | comment | reference product
pellet, burned in pellet industrial furnace 300kW | 1 | CH | megajoule |  | production |  | heat
heat production, wood pellet, at furnace 300kW | 0.73582 | CH | megajoule |  | technosphere |  | heat, central or small-scale, other than natural gas
Energy, gross calorific value, in biomass | 1 |  | megajoule | natural resource::biotic | biosphere
Activity | non-renewable waste, burned in industrial furnace
location | CH
production amount | 1
reference product | heat
type | process
unit | megajoule
Exchanges
name | amount | location | unit | categories | type | comment | reference product
non-renewable waste, burned in industrial furnace | 1 | CH | megajoule |  | production |  | heat
heat production, from incineration of plastic waste mixture, energy allocation | 0.16393 | CH | megajoule |  | technosphere |  | heat, from incineration of plastic waste mixture, energy allocation
Activity | renewable waste, burned in industrial furnace
location | CH
production amount | 1
reference product | heat
type | process
unit | megajoule
Exchanges
name | amount | location | unit | categories | type | comment | reference product
renewable waste, burned in industrial furnace | 1 | CH | megajoule |  | production |  | heat
heat production, from biowaste, municipal incineration, energy allocation | 0.23364 | CH | megajoule |  | technosphere |  | heat production, from biowaste, municipal incineration, energy allocation
Activity | solar energy, from industrial hot water tank
location | CH
production amount | 1
reference product | heat
type | process
unit | megajoule
Exchanges
name | amount | location | unit | categories | type | comment | reference product
solar energy, from industrial hot water tank | 1 | CH | megajoule |  | production |  | heat
heat production, at hot water tank, solar+electric, flat plate, multiple dwelling | 3.4661 | CH | megajoule |  | technosphere |  | heat, solar+electric, multiple-dwelling, for hot water
Activity | hydrogen burned, in hydrogen boiler
location | CH
production amount | 1
reference product | heat
type | process
unit | megajoule
Exchanges
name | amount | location | unit | categories | type | comment | reference product
hydrogen burned, in hydrogen boiler | 1 | CH | megajoule |  | production |  | heat
market for gas boiler | 4.4004e-07 | GLO | unit |  | technosphere |  | gas boiler
market for chimney | 8.8009e-07 | GLO | meter |  | technosphere |  | chimney
market for electricity, low voltage | 0.00081069 | CH | kilowatt hour |  | technosphere |  | electricity, low voltage
hydrogen production, gaseous, 30 bar, from PEM electrolysis, from grid electricity | 0.0083333 | RER | kilogram |  | technosphere |  | hydrogen, gaseous, 30 bar
Water | 7.4627e-05 |  | cubic meter | air | biosphere
Nitrogen oxides | 7.67e-06 |  | kilogram | air | biosphere
Hydrogen | 4.1459e-05 |  | kilogram | air | biosphere
Activity | electricity, used in residential electric boiler
location | CH
production amount | 1
reference product | electricity, low voltage
type | process
unit | megajoule
Exchanges
name | amount | location | unit | categories | type | comment | reference product
electricity, used in residential electric boiler | 1 | CH | megajoule |  | production |  | electricity, low voltage
market for electricity, low voltage | 0.27778 | CH | kilowatt hour |  | technosphere |  | electricity, low voltage
Activity | electricity, used in residential heat pump
location | CH
production amount | 1
reference product | electricity, low voltage
type | process
unit | megajoule
Exchanges
name | amount | location | unit | categories | type | comment | reference product
electricity, used in residential heat pump | 1 | CH | megajoule |  | production |  | electricity, low voltage
heat production, air-water heat pump 10kW | 2.8011 | CH | megajoule |  | technosphere |  | heat, air-water heat pump 10kW
Energy, geothermal, converted | 2 |  | megajoule | natural resource::in ground | biosphere
Activity | electricity, used in residential electric appliances
location | CH
production amount | 1
reference product | electricity, low voltage
type | process
unit | megajoule
Exchanges
name | amount | location | unit | categories | type | comment | reference product
electricity, used in residential electric appliances | 1 | CH | megajoule |  | production |  | electricity, low voltage
market for electricity, low voltage | 0.27778 | CH | kilowatt hour |  | technosphere |  | electricity, low voltage
Activity | light fuel oil, burned in residential 10kW boiler
location | CH
production amount | 1
reference product | heat
type | process
unit | megajoule
Exchanges
name | amount | location | unit | categories | type | comment | reference product
light fuel oil, burned in residential 10kW boiler | 1 | CH | megajoule |  | production |  | heat
heat production, light fuel oil, at boiler 10kW condensing, non-modulating | 1.0648 | CH | megajoule |  | technosphere |  | heat, central or small-scale, other than natural gas
Activity | natural gas, burned in residential natural gas boiler <100kW
location | CH
production amount | 1
reference product | heat
type | process
unit | megajoule
Exchanges
name | amount | location | unit | categories | type | comment | reference product
natural gas, burned in residential natural gas boiler <100kW | 1 | CH | megajoule |  | production |  | heat
heat production, natural gas, at boiler condensing modulating <100kW | 1.0963 | CH | megajoule |  | technosphere |  | heat, central or small-scale, natural gas
Activity | hard coal, burned in hard coal residential boiler 5-15kW
location | CH
production amount | 1
reference product | heat
type | process
unit | megajoule
Exchanges
name | amount | location | unit | categories | type | comment | reference product
hard coal, burned in hard coal residential boiler 5-15kW | 1 | CH | megajoule |  | production |  | heat
heat production, hard coal briquette, stove 5-15kW | 0.8 | Europe without Switzerland | megajoule |  | technosphere |  | heat, central or small-scale, other than natural gas
Activity | wood, burned in residential wood stove 5-15kW
location | CH
production amount | 1
reference product | heat
type | process
unit | megajoule
Exchanges
name | amount | location | unit | categories | type | comment | reference product
wood, burned in residential wood stove 5-15kW | 1 | CH | megajoule |  | production |  | heat
heat production, mixed logs, at wood heater 6kW | 0.48568 | CH | megajoule |  | technosphere |  | heat, central or small-scale, other than natural gas
Activity | pellet, burned in residential pellet stove 5-15kW
location | CH
production amount | 1
reference product | heat
type | process
unit | megajoule
Exchanges
name | amount | location | unit | categories | type | comment | reference product
pellet, burned in residential pellet stove 5-15kW | 1 | CH | megajoule |  | production |  | heat
heat production, wood pellet, at furnace 9kW | 0.68677 | CH | megajoule |  | technosphere |  | heat, central or small-scale, other than natural gas
Energy, gross calorific value, in biomass | 1 |  | megajoule | natural resource::biotic | biosphere
Activity | solar energy, from residential hot water tank
location | CH
production amount | 1
reference product | heat
type | process
unit | megajoule
Exchanges
name | amount | location | unit | categories | type | comment | reference product
solar energy, from residential hot water tank | 1 | CH | megajoule |  | production |  | heat
heat production, at hot water tank, solar+electric, flat plate, multiple dwelling | 3.4661 | CH | megajoule |  | technosphere |  | heat, solar+electric, multiple-dwelling, for hot water
Activity | heat, from on-site residential gas-fired CHP
location | CH
production amount | 1
reference product | heat
type | process
unit | megajoule
Exchanges
name | amount | location | unit | categories | type | comment | reference product
heat, from on-site residential gas-fired CHP | 1 | CH | megajoule |  | production |  | heat
heat and power co-generation, natural gas, 1MW electrical, lean burn | 2.924 | CH | megajoule |  | technosphere |  | heat, district or industrial, natural gas
Activity | heat, from on-site residential fuel cell CHP
location | CH
production amount | 1
reference product | heat
type | process
unit | megajoule
Exchanges
name | amount | location | unit | categories | type | comment | reference product
heat, from on-site residential fuel cell CHP | 1 | CH | megajoule |  | production |  | heat
heat and power co-generation, natural gas, 1MW electrical, lean burn | 2.924 | CH | megajoule |  | technosphere |  | heat, district or industrial, natural gas
Activity | heat, from on-site residential wood-fired CHP
location | CH
production amount | 1
reference product | heat
type | process
unit | megajoule
Exchanges
name | amount | location | unit | categories | type | comment | reference product
heat, from on-site residential wood-fired CHP | 1 | CH | megajoule |  | production |  | heat
heat and power co-generation, wood chips, 6667 kW | 1.327 | CH | megajoule |  | technosphere |  | heat, district or industrial, other than natural gas
Activity | diesel, burned in passenger car vehicle
location | CH
production amount | 1
reference product | heat
type | process
unit | megajoule
Exchanges
name | amount | location | unit | categories | type | reference product
diesel, burned in passenger car vehicle | 1 | CH | megajoule |  | production | heat
market for diesel, low-sulfur | 0.023256 | CH | kilogram |  | technosphere | diesel, low-sulfur
market for internal combustion engine, passenger car | 0.00034884 | GLO | kilogram |  | technosphere | internal combustion engine, passenger car
Acetaldehyde | 7.1456e-07 |  | kilogram | air::urban air close to ground | biosphere
Acetone | 3.2469e-07 |  | kilogram | air::urban air close to ground | biosphere
Acrolein | 3.9534e-07 |  | kilogram | air::urban air close to ground | biosphere
Ammonia | 3.7209e-07 |  | kilogram | air::urban air close to ground | biosphere
Benzaldehyde | 9.4996e-08 |  | kilogram | air::urban air close to ground | biosphere
Benzene | 2.1867e-07 |  | kilogram | air::urban air close to ground | biosphere
Butane | 1.2147e-08 |  | kilogram | air::urban air close to ground | biosphere
Cadmium II | 2.3256e-10 |  | kilogram | air::urban air close to ground | biosphere
Carbon dioxide, fossil | 0.073256 |  | kilogram | air::urban air close to ground | biosphere
Carbon monoxide, fossil | 2.1069e-05 |  | kilogram | air::urban air close to ground | biosphere
Chromium III | 1.1628e-09 |  | kilogram | air::urban air close to ground | biosphere
Chromium VI | 2.3256e-12 |  | kilogram | air::urban air close to ground | biosphere
Copper ion | 3.9535e-08 |  | kilogram | air::urban air close to ground | biosphere
Hydrocarbons, aliphatic, alkanes, cyclic | 7.179e-08 |  | kilogram | air::urban air close to ground | biosphere
Dinitrogen monoxide | 1.1628e-06 |  | kilogram | air::urban air close to ground | biosphere
Ethane | 3.6462e-08 |  | kilogram | air::urban air close to ground | biosphere
Ethylene oxide | 1.2114e-06 |  | kilogram | air::urban air close to ground | biosphere
Formaldehyde | 1.3253e-06 |  | kilogram | air::urban air close to ground | biosphere
Heptane | 2.2088e-08 |  | kilogram | air::urban air close to ground | biosphere
Lead II | 1.9186e-15 |  | kilogram | air::urban air close to ground | biosphere
Mercury II | 4.6512e-13 |  | kilogram | air::urban air close to ground | biosphere
Methane, fossil | 6.6447e-07 |  | kilogram | air::urban air close to ground | biosphere
Methyl ethyl ketone | 1.3253e-07 |  | kilogram | air::urban air close to ground | biosphere
NMVOC, non-methane volatile organic compounds | 5.8567e-06 |  | kilogram | air::urban air close to ground | biosphere
Nickel II | 1.6279e-09 |  | kilogram | air::urban air close to ground | biosphere
Nitrogen oxides | 0.00022614 |  | kilogram | air::urban air close to ground | biosphere
PAH, polycyclic aromatic hydrocarbons | 4.2884e-09 |  | kilogram | air::urban air close to ground | biosphere
Particulate Matter, < 2.5 um | 6.3929e-07 |  | kilogram | air::urban air close to ground | biosphere
Pentane | 4.4176e-09 |  | kilogram | air::urban air close to ground | biosphere
Propane | 1.2147e-08 |  | kilogram | air::urban air close to ground | biosphere
Propylene oxide | 3.9768e-07 |  | kilogram | air::urban air close to ground | biosphere
Selenium IV | 2.3256e-10 |  | kilogram | air::urban air close to ground | biosphere
Styrene | 4.087e-08 |  | kilogram | air::urban air close to ground | biosphere
Sulfur dioxide | 4.6512e-07 |  | kilogram | air::urban air close to ground | biosphere
Toluene | 7.6197e-08 |  | kilogram | air::urban air close to ground | biosphere
Zinc II | 2.3256e-08 |  | kilogram | air::urban air close to ground | biosphere
m-Xylene | 6.7382e-08 |  | kilogram | air::urban air close to ground | biosphere
o-Xylene | 2.9821e-08 |  | kilogram | air::urban air close to ground | biosphere
Activity | petrol, burned in passenger car vehicle
location | CH
production amount | 1
reference product | heat
type | process
unit | megajoule
Exchanges
name | amount | location | unit | categories | type | reference product
petrol, burned in passenger car vehicle | 1 | CH | megajoule |  | production | heat
market for petrol, low-sulfur | 0.023474 | CH | kilogram |  | technosphere | petrol, low-sulfur
market for internal combustion engine, passenger car | 0.00034884 | GLO | kilogram |  | technosphere | internal combustion engine, passenger car
1-Pentene | 1.4547e-07 |  | kilogram | air::urban air close to ground | biosphere
Isohexane | 2.3599e-06 |  | kilogram | air::urban air close to ground | biosphere
Acetaldehyde | 6.4177e-08 |  | kilogram | air::urban air close to ground | biosphere
Acetone | 5.2181e-08 |  | kilogram | air::urban air close to ground | biosphere
Acrolein | 1.6259e-08 |  | kilogram | air::urban air close to ground | biosphere
Ammonia | 7.0423e-07 |  | kilogram | air::urban air close to ground | biosphere
Benzaldehyde | 1.8823e-08 |  | kilogram | air::urban air close to ground | biosphere
Benzene | 1.2877e-06 |  | kilogram | air::urban air close to ground | biosphere
Butane | 2.421e-06 |  | kilogram | air::urban air close to ground | biosphere
Cadmium II | 2.3474e-10 |  | kilogram | air::urban air close to ground | biosphere
Carbon dioxide, fossil | 0.074648 |  | kilogram | air::urban air close to ground | biosphere
Carbon monoxide, fossil | 0.00012823 |  | kilogram | air::urban air close to ground | biosphere
Chromium III | 1.1737e-09 |  | kilogram | air::urban air close to ground | biosphere
Chromium VI | 2.3474e-12 |  | kilogram | air::urban air close to ground | biosphere
Copper ion | 3.9906e-08 |  | kilogram | air::urban air close to ground | biosphere
Hydrocarbons, aliphatic, alkanes, cyclic | 9.7553e-08 |  | kilogram | air::urban air close to ground | biosphere
Dinitrogen monoxide | 3.0516e-06 |  | kilogram | air::urban air close to ground | biosphere
Ethane | 3.7386e-07 |  | kilogram | air::urban air close to ground | biosphere
Ethylene | 8.4158e-09 |  | kilogram | air::urban air close to ground | biosphere
Ethylene oxide | 6.2458e-07 |  | kilogram | air::urban air close to ground | biosphere
Formaldehyde | 1.4547e-07 |  | kilogram | air::urban air close to ground | biosphere
Heptane | 6.3317e-08 |  | kilogram | air::urban air close to ground | biosphere
Hexane | 1.3777e-07 |  | kilogram | air::urban air close to ground | biosphere
Lead II | 3.5211e-11 |  | kilogram | air::urban air close to ground | biosphere
Mercury II | 1.6432e-12 |  | kilogram | air::urban air close to ground | biosphere
Methane, fossil | 5.7558e-06 |  | kilogram | air::urban air close to ground | biosphere
Methyl ethyl ketone | 4.2795e-09 |  | kilogram | air::urban air close to ground | biosphere
NMVOC, non-methane volatile organic compounds | 2.1817e-05 |  | kilogram | air::urban air close to ground | biosphere
Nickel II | 1.6432e-09 |  | kilogram | air::urban air close to ground | biosphere
Nitrogen oxides | 1.0424e-05 |  | kilogram | air::urban air close to ground | biosphere
PAH, polycyclic aromatic hydrocarbons | 8.169e-10 |  | kilogram | air::urban air close to ground | biosphere
Particulate Matter, < 2.5 um | 3.3122e-07 |  | kilogram | air::urban air close to ground | biosphere
Pentane | 2.7828e-06 |  | kilogram | air::urban air close to ground | biosphere
Propane | 1.7891e-06 |  | kilogram | air::urban air close to ground | biosphere
Propene | 4.7122e-08 |  | kilogram | air::urban air close to ground | biosphere
Propylene oxide | 3.2677e-07 |  | kilogram | air::urban air close to ground | biosphere
Selenium IV | 2.3474e-10 |  | kilogram | air::urban air close to ground | biosphere
Styrene | 8.6417e-08 |  | kilogram | air::urban air close to ground | biosphere
Sulfur dioxide | 4.6948e-07 |  | kilogram | air::urban air close to ground | biosphere
Toluene | 2.4137e-06 |  | kilogram | air::urban air close to ground | biosphere
Zinc II | 2.3474e-08 |  | kilogram | air::urban air close to ground | biosphere
m-Xylene | 1.0417e-06 |  | kilogram | air::urban air close to ground | biosphere
o-Xylene | 2.4967e-07 |  | kilogram | air::urban air close to ground | biosphere
Activity | compressed gas, burned in passenger car vehicle
location | CH
production amount | 1
reference product | heat
comment | Assumed vehicle's lifetime: 200'000 km. Assumed vehicle energy consumption: 3.7 MJ/vkm.
type | process
unit | megajoule
Exchanges
name | amount | location | unit | categories | type | reference product | uncertainty type | minimum | maximum
compressed gas, burned in passenger car vehicle | 1 | CH | megajoule |  | production | heat | 0
market for natural gas, high pressure | 0.027778 | CH | cubic meter |  | technosphere | natural gas, high pressure | 0
market for internal combustion engine, passenger car | 0.00034884 | GLO | kilogram |  | technosphere | internal combustion engine, passenger car | 0
fuel tank assembly, compressed natural gas, 200 bar | 0.00013784 | RER | kilogram |  | technosphere | fuel tank, compressed natural gas, 200 bar | 5 | 0.00012162 | 0.00017568
Ammonia | 4.4167e-06 |  | kilogram | air::urban air close to ground | biosphere |  | 0
Benzene | 7.5083e-07 |  | kilogram | air::urban air close to ground | biosphere |  | 0
Carbon dioxide, fossil | 0.055944 |  | kilogram | air::urban air close to ground | biosphere |  | 0
Carbon monoxide, fossil | 0.0002636 |  | kilogram | air::urban air close to ground | biosphere |  | 0
Dinitrogen monoxide | 9.6667e-07 |  | kilogram | air::urban air close to ground | biosphere |  | 0
Mercury II | 2.775e-10 |  | kilogram | air::urban air close to ground | biosphere |  | 0
Methane, fossil | 1.6067e-05 |  | kilogram | air::urban air close to ground | biosphere |  | 0
NMVOC, non-methane volatile organic compounds | 6.8382e-06 |  | kilogram | air::urban air close to ground | biosphere |  | 0
Nitrogen oxides | 2.9606e-06 |  | kilogram | air::urban air close to ground | biosphere |  | 0
Particulate Matter, < 2.5 um | 1.4636e-07 |  | kilogram | air::urban air close to ground | biosphere |  | 0
Sulfur dioxide | 5.643e-07 |  | kilogram | air::urban air close to ground | biosphere |  | 0
Toluene | 2.2336e-06 |  | kilogram | air::urban air close to ground | biosphere |  | 0
Activity | electricity, used in passenger car vehicle
location | CH
comment | Electric motor power: 141 [kW]. Km over lifetime: 200000 [km]. Yearly mileage: 12000 [km/year]. Autonomy on a full tank/battery: 196 [km]. Tank-to-wheel efficiency: 71 [%]. Tank-to-wheel energy consumption: 703 [kj/km]. Battery capacity: 48 [kWh]. Mass of battery: 400 [kg]. Curb mass (excl. driver and cargo): 1764 [kg]. Driving mass (incl. driver and cargo): 1904 [kg].
production amount | 1
reference product | electricity, low voltage
type | process
unit | megajoule
Exchanges
name | amount | location | unit | categories | type | reference product | uncertainty type | minimum | maximum
electricity, used in passenger car vehicle | 1 | CH | megajoule |  | production | electricity, low voltage | 0
market for electricity, low voltage | 0.27778 | CH | kilowatt hour |  | technosphere | electricity, low voltage | 0
market for electric motor, electric passenger car | 0.00059933 | GLO | kilogram |  | technosphere | electric motor, electric passenger car | 0
market for converter, for electric passenger car | 2.9804e-05 | GLO | kilogram |  | technosphere | converter, for electric passenger car | 0
market for inverter, for electric passenger car | 5.96e-05 | GLO | kilogram |  | technosphere | inverter, for electric passenger car | 0
market for power distribution unit, for electric passenger car | 2.6493e-05 | GLO | kilogram |  | technosphere | power distribution unit, for electric passenger car | 0
market for used Li-ion battery | -0.0027 | GLO | kilogram |  | technosphere | used Li-ion battery | 5 | -0.00098667 | -0.0044
market for battery cell, Li-ion, NMC811 | 0.00162 | GLO | kilogram |  | technosphere | battery cell, Li-ion, NMC811 | 5 | 0.00048 | 0.00264
market for battery management system, for Li-ion battery | 0.00108 | GLO | kilogram |  | technosphere | battery management system, for Li-ion battery | 5 | 0.00050667 | 0.00176
market for charger, electric passenger car | 3.9733e-05 | GLO | kilogram |  | technosphere | charger, electric passenger car | 0
Activity | charging station, 3kW
location | GLO
reference product | charging station, 3kW
type | process
unit | unit
source | Sacchi R., Bauer C. Life cycle inventories for on-road vehicles. Paul Scherrer Institut, 2021.
comment | Uses an electric scooter charger from ecoinvent 3.7 as a proxy.
Exchanges
name | amount | location | unit | categories | type | comment | reference product
charging station, 3kW | 1 | GLO | unit |  | production |  | charging station, 3kW
charger production, for electric scooter | 3 | GLO | kilogram |  | technosphere |  | charger, for electric scooter
transport, freight, sea, container ship | 47.7 | GLO | ton kilometer |  | technosphere |  | transport, freight, sea, container ship
market for transport, freight, lorry, unspecified | 3 | RER | ton kilometer |  | technosphere |  | transport, freight, lorry, unspecified
treatment of waste electric and electronic equipment, shredding | -3 | GLO | kilogram |  | technosphere |  | waste electric and electronic equipment
Activity | hydrogen, used in passenger car vehicle
location | CH
production amount | 1
reference product | heat
type | process
comment | Assumed vehicle's lifetime: 200'000 km. Assumed vehicle energy consumption: 1.8 MJ/vkm.
unit | megajoule
Exchanges
name | amount | location | unit | categories | type | reference product | uncertainty type | minimum | maximum
hydrogen, used in passenger car vehicle | 1 | CH | megajoule |  | production | heat
market for hydrogen, gaseous, low pressure | 0.0083333 | RER | kilogram |  | technosphere | hydrogen, gaseous, low pressure
Hydrogen | 4.6667e-05 |  | kilogram | air | biosphere
Water | 7.5e-05 |  | cubic meter | air | biosphere
market for converter, for electric passenger car | 1.49e-05 | GLO | kilogram |  | technosphere | converter, for electric passenger car
market for electric motor, electric passenger car | 0.00023891 | GLO | kilogram |  | technosphere | electric motor, electric passenger car
market for inverter, for electric passenger car | 2.4565e-05 | GLO | kilogram |  | technosphere | inverter, for electric passenger car
market for power distribution unit, for electric passenger car | 1.0918e-05 | GLO | kilogram |  | technosphere | power distribution unit, for electric passenger car
market for used Li-ion battery | -0.00013194 | GLO | kilogram |  | technosphere | used Li-ion battery | 5 | -6.5e-05 | -0.0002
market for battery management system, for Li-ion battery | 6.5972e-05 | GLO | kilogram |  | technosphere | battery management system, for Li-ion battery | 5 | 3.25e-05 | 0.0001
market for battery cell, Li-ion, NMC811 | 6.5972e-05 | GLO | kilogram |  | technosphere | battery cell, Li-ion, NMC811 | 5 | 3.25e-05 | 0.0001
fuel tank assembly, compressed hydrogen gas, 700bar | 0.00028333 | RER | kilogram |  | technosphere | fuel tank, compressed hydrogen gas, 700bar | 5 | 0.00021667 | 0.000325
fuel cell system assembly, 1 kWe, proton exchange membrane (PEM) | 0.000125 | GLO | unit |  | technosphere | fuel cell system, 1 kWe, proton exchange membrane (PEM) | 5 | 6.1111e-05 | 0.00018889
Activity | diesel, burned in single deck coach or urban bus
comment | Combustion engine power: 287 [kW]. Power share from combustion engine: 100 [%]. Km over lifetime: 700000 [km]. Yearly mileage: 50000 [km/year]. Daily distance driven: 511 [km]. Daily operating time: 9 [hours]. Tank-to-wheel efficiency: 24 [%]. Tank-to-wheel energy consumption: 9105 [kj/km]. Fuel tank capacity: 1292 [kWh]. Maximum passenger capacity: 55 [unit]. Number of passengers onboard: 21 [unit]. Curb mass (excl. driver and cargo): 13074 [kg]. Driving mass (incl. driver and cargo): 15006 [kg].
description | Cradle-to-grave life cycle inventory of a heavy duty truck over its lifetime. carculator_bus is a open-source parametrized truck model that produces life cycle inventories for any desired set of parameters value (lifetime, load factor, power, battery size, fuel blend, etc.): to produce your own inventories, go to https://github.com/romainsacchi/carculator_bus or contact carculator@psi.ch.
location | CH
production amount | 1
reference product | heat
type | process
unit | megajoule
Exchanges
name | amount | location | unit | categories | type | reference product
diesel, burned in single deck coach or urban bus | 1 | CH | megajoule |  | production | heat
fuel tank, for diesel vehicle | 8.404e-06 | RER | kilogram |  | technosphere | fuel tank
internal combustion engine, for lorry | 0.00013428 | RER | kilogram |  | technosphere | internal combustion engine, for lorry
market for diesel, low-sulfur | 0.023256 | CH | kilogram |  | technosphere | diesel, low-sulfur
Acetaldehyde | 7.1456e-07 |  | kilogram | air::urban air close to ground | biosphere
Acetone | 3.2469e-07 |  | kilogram | air::urban air close to ground | biosphere
Acrolein | 3.9534e-07 |  | kilogram | air::urban air close to ground | biosphere
Ammonia | 3.7209e-07 |  | kilogram | air::urban air close to ground | biosphere
Benzaldehyde | 9.4996e-08 |  | kilogram | air::urban air close to ground | biosphere
Benzene | 2.1867e-07 |  | kilogram | air::urban air close to ground | biosphere
Butane | 1.2147e-08 |  | kilogram | air::urban air close to ground | biosphere
Cadmium II | 2.3256e-10 |  | kilogram | air::urban air close to ground | biosphere
Carbon dioxide, fossil | 0.073256 |  | kilogram | air::urban air close to ground | biosphere
Carbon monoxide, fossil | 2.1069e-05 |  | kilogram | air::urban air close to ground | biosphere
Chromium III | 1.1628e-09 |  | kilogram | air::urban air close to ground | biosphere
Chromium VI | 2.3256e-12 |  | kilogram | air::urban air close to ground | biosphere
Copper ion | 3.9535e-08 |  | kilogram | air::urban air close to ground | biosphere
Hydrocarbons, aliphatic, alkanes, cyclic | 7.179e-08 |  | kilogram | air::urban air close to ground | biosphere
Dinitrogen monoxide | 1.1628e-06 |  | kilogram | air::urban air close to ground | biosphere
Ethane | 3.6462e-08 |  | kilogram | air::urban air close to ground | biosphere
Ethylene oxide | 1.2114e-06 |  | kilogram | air::urban air close to ground | biosphere
Formaldehyde | 1.3253e-06 |  | kilogram | air::urban air close to ground | biosphere
Heptane | 2.2088e-08 |  | kilogram | air::urban air close to ground | biosphere
Lead II | 1.9186e-15 |  | kilogram | air::urban air close to ground | biosphere
Mercury II | 4.6512e-13 |  | kilogram | air::urban air close to ground | biosphere
Methane, fossil | 6.6447e-07 |  | kilogram | air::urban air close to ground | biosphere
Methyl ethyl ketone | 1.3253e-07 |  | kilogram | air::urban air close to ground | biosphere
NMVOC, non-methane volatile organic compounds | 5.8567e-06 |  | kilogram | air::urban air close to ground | biosphere
Nickel II | 1.6279e-09 |  | kilogram | air::urban air close to ground | biosphere
Nitrogen oxides | 0.00022614 |  | kilogram | air::urban air close to ground | biosphere
PAH, polycyclic aromatic hydrocarbons | 4.2884e-09 |  | kilogram | air::urban air close to ground | biosphere
Particulate Matter, < 2.5 um | 6.3929e-07 |  | kilogram | air::urban air close to ground | biosphere
Pentane | 4.4176e-09 |  | kilogram | air::urban air close to ground | biosphere
Propane | 1.2147e-08 |  | kilogram | air::urban air close to ground | biosphere
Propylene oxide | 3.9768e-07 |  | kilogram | air::urban air close to ground | biosphere
Selenium IV | 2.3256e-10 |  | kilogram | air::urban air close to ground | biosphere
Styrene | 4.087e-08 |  | kilogram | air::urban air close to ground | biosphere
Sulfur dioxide | 4.6512e-07 |  | kilogram | air::urban air close to ground | biosphere
Toluene | 7.6197e-08 |  | kilogram | air::urban air close to ground | biosphere
Zinc II | 2.3256e-08 |  | kilogram | air::urban air close to ground | biosphere
m-Xylene | 6.7382e-08 |  | kilogram | air::urban air close to ground | biosphere
o-Xylene | 2.9821e-08 |  | kilogram | air::urban air close to ground | biosphere
Activity | compressed gas, burned in single deck coach or urban bus
comment | Combustion engine power: 295 [kW]. Power share from combustion engine: 100 [%]. Km over lifetime: 700000 [km]. Yearly mileage: 50000 [km/year]. Daily distance driven: 511 [km]. Daily operating time: 9 [hours]. Tank-to-wheel efficiency: 19 [%]. Tank-to-wheel energy consumption: 11529 [kj/km]. Fuel tank capacity: 1636 [kWh]. Maximum passenger capacity: 55 [unit]. Number of passengers onboard: 21 [unit]. Curb mass (excl. driver and cargo): 13440 [kg]. Driving mass (incl. driver and cargo): 15372 [kg].
description | Cradle-to-grave life cycle inventory of a heavy duty truck over its lifetime. carculator_bus is a open-source parametrized truck model that produces life cycle inventories for any desired set of parameters value (lifetime, load factor, power, battery size, fuel blend, etc.): to produce your own inventories, go to https://github.com/romainsacchi/carculator_bus or contact carculator@psi.ch.
location | CH
production amount | 1
reference product | heat
source | Sacchi, R., Bauer, C., and Cox, B. Does size matter? The influence of size, load factor, range autonomy and application type on the Life Cycle Assessment of current and future trucks. 2021. Environmental Science and Technology.
type | process
unit | megajoule
Exchanges
name | amount | location | categories | unit | type | reference product | uncertainty type | minimum | maximum
compressed gas, burned in single deck coach or urban bus | 1 | CH |  | megajoule | production | heat | 0
market for natural gas, high pressure | 0.027778 | CH |  | cubic meter | technosphere | natural gas, high pressure | 0
fuel tank assembly, compressed natural gas, 200 bar | 2.7642e-05 | RER |  | kilogram | technosphere | fuel tank, compressed natural gas, 200 bar | 5 | 1.8468e-05 | 3.6816e-05
internal combustion engine, for lorry | 0.00012764 | RER |  | kilogram | technosphere | internal combustion engine, for lorry | 0
Ammonia | 4.4167e-06 |  | air::urban air close to ground | kilogram | biosphere |  | 0
Benzene | 7.5083e-07 |  | air::urban air close to ground | kilogram | biosphere |  | 0
Carbon dioxide, fossil | 0.055944 |  | air::urban air close to ground | kilogram | biosphere |  | 0
Carbon monoxide, fossil | 0.0002636 |  | air::urban air close to ground | kilogram | biosphere |  | 0
Dinitrogen monoxide | 9.6667e-07 |  | air::urban air close to ground | kilogram | biosphere |  | 0
Mercury II | 2.775e-10 |  | air::urban air close to ground | kilogram | biosphere |  | 0
Methane, fossil | 1.6067e-05 |  | air::urban air close to ground | kilogram | biosphere |  | 0
NMVOC, non-methane volatile organic compounds | 6.8382e-06 |  | air::urban air close to ground | kilogram | biosphere |  | 0
Nitrogen oxides | 2.9606e-06 |  | air::urban air close to ground | kilogram | biosphere |  | 0
Particulate Matter, < 2.5 um | 1.4636e-07 |  | air::urban air close to ground | kilogram | biosphere |  | 0
Sulfur dioxide | 5.643e-07 |  | air::urban air close to ground | kilogram | biosphere |  | 0
Toluene | 2.2336e-06 |  | air::urban air close to ground | kilogram | biosphere |  | 0
Activity | electricity, used in single deck coach or urban bus
comment | Electric motor power: 161 [kW]. Km over lifetime: 700000 [km]. Yearly mileage: 50000 [km/year]. Daily distance driven: 156 [km]. Daily operating time: 6 [hours]. Tank-to-wheel efficiency: 75 [%]. Tank-to-wheel energy consumption: 6132 [kj/km]. Battery capacity: 399 [kWh]. Mass of battery: 2853 [kg]. Maximum passenger capacity: 64 [unit]. Number of passengers onboard: 10 [unit]. Curb mass (excl. driver and cargo): 14070 [kg]. Driving mass (incl. driver and cargo): 14990 [kg].
description | Cradle-to-grave life cycle inventory of a heavy duty truck over its lifetime. carculator_bus is a open-source parametrized truck model that produces life cycle inventories for any desired set of parameters value (lifetime, load factor, power, battery size, fuel blend, etc.): to produce your own inventories, go to https://github.com/romainsacchi/carculator_bus or contact carculator@psi.ch.
location | CH
production amount | 1
reference product | electricity, low voltage
source | Sacchi, R., Bauer, C., and Cox, B. Does size matter? The influence of size, load factor, range autonomy and application type on the Life Cycle Assessment of current and future trucks. 2021. Environmental Science and Technology.
type | process
unit | megajoule
Exchanges
name | amount | location | unit | type | reference product | uncertainty type | minimum | maximum
electricity, used in single deck coach or urban bus | 1 | CH | megajoule | production | electricity, low voltage | 0
market for electricity, low voltage | 0.27778 | CH | kilowatt hour | technosphere | electricity, low voltage | 0
market for battery management system, for Li-ion battery | 0.00040094 | GLO | kilogram | technosphere | battery management system, for Li-ion battery | 5 | 0.00022763 | 0.00053536
market for battery cell, Li-ion, NMC811 | 0.00093536 | GLO | kilogram | technosphere | battery cell, Li-ion, NMC811 | 5 | 0.00062459 | 0.0012499
market for converter, for electric passenger car | 5.8548e-06 | GLO | kilogram | technosphere | converter, for electric passenger car | 0
market for electric motor, electric passenger car | 2.032e-05 | GLO | kilogram | technosphere | electric motor, electric passenger car | 0
market for inverter, for electric passenger car | 2.9686e-06 | GLO | kilogram | technosphere | inverter, for electric passenger car | 0
market for power distribution unit, for electric passenger car | 8.4309e-06 | GLO | kilogram | technosphere | power distribution unit, for electric passenger car | 0
market for used Li-ion battery | -0.0013363 | GLO | kilogram | technosphere | used Li-ion battery | 5 | -0.00085222 | -0.0017852
EV charger, level 3, plugin, 200 kW | 6.8306e-08 | RER | unit | technosphere | EV charger, level 3, plugin, 200 kW | 5 | 3.4153e-08 | 1.3661e-07
Activity | EV charger, level 3, plugin, 200 kW
comment
description | Level 2 charger for BEV. From https://doi.org/10.1016/S0306-2619(01)00032-0. Used for overnight charging. Can charge a regular passenger car in 3 hours. Assumed lifetime of 24 years. We upscale it to a 100 kW Level-3 charger by upscaling the charger component given a mass of 1290 kg given by AAB's 100 kW bus charger.
location | RER
production amount | 1
reference product | EV charger, level 3, plugin, 200 kW
source | https://doi.org/10.1016/S0306-2619(01)00032-0
special remark
type | process
unit | unit
Exchanges
name | amount | database | location | unit | type | reference product | tag
EV charger, level 3, plugin, 200 kW | 1 | lci-buses | RER | unit | production | EV charger, level 3, plugin, 200 kW | other
Charger | 4.3 | lci-buses | RER | unit | technosphere | Charger | other
Charging stand | 1 | lci-buses | RER | unit | technosphere | Charging stand | other
Storage battery | 1 | lci-buses | RER | unit | technosphere | Storage battery | other
Activity | hydrogen, used in single deck coach or urban bus
comment | Electric motor power: 187 [kW]. Km over lifetime: 700000 [km]. Yearly mileage: 50000 [km/year]. Daily distance driven: 511 [km]. Daily operating time: 9 [hours]. Tank-to-wheel efficiency: 40 [%]. Tank-to-wheel energy consumption: 6323 [kj/km]. Fuel cell system efficiency: 47 [%]. Battery capacity: 80 [kWh]. Fuel tank capacity: 897 [kWh]. Mass of battery: 808 [kg]. Maximum passenger capacity: 55 [unit]. Number of passengers onboard: 21 [unit]. Curb mass (excl. driver and cargo): 13392 [kg]. Driving mass (incl. driver and cargo): 15324 [kg].
description | Cradle-to-grave life cycle inventory of a heavy duty truck over its lifetime. carculator_bus is a open-source parametrized truck model that produces life cycle inventories for any desired set of parameters value (lifetime, load factor, power, battery size, fuel blend, etc.): to produce your own inventories, go to https://github.com/romainsacchi/carculator_bus or contact carculator@psi.ch.
location | CH
production amount | 1
reference product | heat
source | Sacchi, R., Bauer, C., and Cox, B. Does size matter? The influence of size, load factor, range autonomy and application type on the Life Cycle Assessment of current and future trucks. 2021. Environmental Science and Technology.
type | process
unit | megajoule
Exchanges
name | amount | location | unit | type | reference product | uncertainty type | minimum | maximum
Passenger bus, fuel cell electric, 13m single deck coach bus, 2020 | 1 | CH | megajoule | production | heat | 0
market for hydrogen, gaseous, low pressure | 0.0083333 | RER | kilogram | technosphere | hydrogen, gaseous, low pressure | 0
market for battery management system, for Li-ion battery | 0.00010113 | GLO | kilogram | technosphere | battery management system, for Li-ion battery | 5 | 5.873e-05 | 0.00012426
market for battery cell, Li-ion, NMC811 | 0.00010113 | GLO | kilogram | technosphere | battery cell, Li-ion, NMC811 | 5 | 5.873e-05 | 0.00012426
fuel tank assembly, compressed hydrogen gas, 700bar | 6.0317e-05 | RER | kilogram | technosphere | fuel tank, compressed hydrogen gas, 700bar | 5 | 4.6485e-05 | 6.5306e-05
fuel cell system assembly, 1 kWe, proton exchange membrane (PEM) | 3.7188e-05 | GLO | unit | technosphere | fuel cell system, 1 kWe, proton exchange membrane (PEM) | 5 | 2.1769e-05 | 5.2608e-05
market for converter, for electric passenger car | 5.6689e-06 | GLO | kilogram | technosphere | converter, for electric passenger car | 0
market for electric motor, electric passenger car | 2.404e-05 | GLO | kilogram | technosphere | electric motor, electric passenger car | 0
market for inverter, for electric passenger car | 3.1831e-06 | GLO | kilogram | technosphere | inverter, for electric passenger car | 0
market for power distribution unit, for electric passenger car | 8.1633e-06 | GLO | kilogram | technosphere | power distribution unit, for electric passenger car | 0
market for used Li-ion battery | -0.00018322 | GLO | kilogram | technosphere | used Li-ion battery | 5 | -0.00011746 | -0.00024853
Activity | electricity, used in single deck trolleybus
comment | Electric motor power: 162 [kW]. Km over lifetime: 1000000 [km]. Yearly mileage: 50000 [km/year]. Daily distance driven: 312 [km]. Daily operating time: 12 [hours]. Tank-to-wheel efficiency: 74 [%]. Tank-to-wheel energy consumption: 5699 [kj/km]. Battery capacity: 66 [kWh]. Mass of battery: 1274 [kg]. Maximum passenger capacity: 64 [unit]. Number of passengers onboard: 10 [unit]. Curb mass (excl. driver and cargo): 12492 [kg]. Driving mass (incl. driver and cargo): 13412 [kg].
description | Cradle-to-grave life cycle inventory of a heavy duty truck over its lifetime. carculator_bus is a open-source parametrized truck model that produces life cycle inventories for any desired set of parameters value (lifetime, load factor, power, battery size, fuel blend, etc.): to produce your own inventories, go to https://github.com/romainsacchi/carculator_bus or contact carculator@psi.ch.
location | CH
production amount | 1
reference product | electricity, low voltage
source | Sacchi, R., Bauer, C., and Cox, B. Does size matter? The influence of size, load factor, range autonomy and application type on the Life Cycle Assessment of current and future trucks. 2021. Environmental Science and Technology.
type | process
unit | megajoule
Exchanges
name | amount | location | unit | type | reference product | uncertainty type | minimum | maximum
electricity, used in single deck trolleybus | 1 | CH | megajoule | production | electricity, low voltage | 0
market for electricity, low voltage | 0.27778 | CH | kilowatt hour | technosphere | electricity, low voltage | 0
market for battery management system, for Li-ion battery | 0.00013421 | GLO | kilogram | technosphere | battery management system, for Li-ion battery | 5 | 6.7105e-05 | 0.0001786
market for battery cell, Li-ion, LTO | 0.00031316 | GLO | kilogram | technosphere | battery cell, Li-ion, LTO | 5 | 0.00015658 | 0.00041667
market for converter, for electric passenger car | 4.386e-06 | GLO | kilogram | technosphere | converter, for electric passenger car | 0
market for electric motor, electric passenger car | 1.5293e-05 | GLO | kilogram | technosphere | electric motor, electric passenger car | 0
market for inverter, for electric passenger car | 2.2293e-06 | GLO | kilogram | technosphere | inverter, for electric passenger car | 0
market for power distribution unit, for electric passenger car | 6.3158e-06 | GLO | kilogram | technosphere | power distribution unit, for electric passenger car | 0
market for used Li-ion battery | -0.00044732 | GLO | kilogram | technosphere | used Li-ion battery | 5 | -0.00022368 | -0.00059526
Activity | electricity, used in tram
location | CH
reference product | electricity, low voltage
type | process
unit | megajoule
Exchanges
name | amount | location | unit | type | reference product
electricity, used in single deck trolleybus | 1 | CH | megajoule | production | electricity, low voltage
transport, tram | 3.0942 | CH | person kilometer | technosphere | transport, tram
Activity | electricity, used in battery electric motorcycle
location | CH
reference product | electricity, low voltage
type | process
unit | megajoule | 52.7 | 38500 | 0.0013688 | 0.0050697
source | Sacchi R., Bauer C. Life cycle inventories for on-road vehicles. Paul Scherrer Institut, 2021.
comment | Power: 14 kW. Lifetime: 38500 km. Annual kilometers: 2405 km. Number of passengers: 1.1. Curb mass: 165.7 kg. Lightweighting of glider: 0%. Emission standard: None. Service visits throughout lifetime: 1.5. Range: 95 km. Battery capacity: 8.1 kWh. Available battery capacity: 6.48 kWh. Battery mass: 52.7 kg. Battery replacement throughout lifetime: 1. Fuel tank capacity: 0 kWh. Fuel mass: 0 kg. Origin of manufacture: China. Shipping distance: 15900 km. Lorry distribution distance: 1000 km. Documentation: Life-cycle inventories for on-road vehicles, Sacchi R. (PSI), Bauer C. (PSI), 2021. process
Exchanges
name | amount | location | unit | categories | type | comment | reference product | uncertainty type | minimum | maximum
electricity, used in battery electric motorcycle | 1 | CH | megajoule |  | production |  | electricity, low voltage | 0
market for electricity, low voltage | 0.27778 | CH | kilowatt hour |  | technosphere |  | electricity, low voltage | 0
market for battery cell, Li-ion, NMC811 | 0.0058442 | GLO | kilogram |  | technosphere | Energy battery cell mass [kg] | battery cell, Li-ion, NMC811 | 5 | 0.0017316 | 0.011929
market for battery management system, for Li-ion battery | 0.0017508 | GLO | kilogram |  | technosphere | Energy battery BoP mass [kg] | battery management system, for Li-ion battery | 5 | 0.00051948 | 0.0035594
charging station, 3kW | 9.5817e-05 | GLO | unit |  | technosphere | Charging station per vehicle [unit] | charging station, 3kW | 0
market for used Li-ion battery | -0.0075671 | GLO | kilogram |  | technosphere | Discarding battery [kg] | used Li-ion battery | 5 | -0.0022511 | -0.015488
Activity | hydrogen, used in hydrogen motorcycle
location | CH
reference product | heat
type | process
unit | megajoule
source | Sacchi R., Bauer C. Life cycle inventories for on-road vehicles. Paul Scherrer Institut, 2021.
comment | Power: 14 kW. Lifetime: 38500 km. Annual kilometers: 2405 km. Number of passengers: 1.1. Curb mass: 165.7 kg. Lightweighting of glider: 0%. Emission standard: None. Service visits throughout lifetime: 1.5. Range: 95 km. Battery capacity: 8.1 kWh. Available battery capacity: 6.48 kWh. Battery mass: 52.7 kg. Battery replacement throughout lifetime: 1. Fuel tank capacity: 0 kWh. Fuel mass: 0 kg. Origin of manufacture: China. Shipping distance: 15900 km. Lorry distribution distance: 1000 km. Documentation: Life-cycle inventories for on-road vehicles, Sacchi R. (PSI), Bauer C. (PSI), 2021. process
Exchanges
name | amount | location | unit | categories | type | comment | reference product | uncertainty type | minimum | maximum
hydrogen, used in hydrogen motorcycle | 1 | CH | megajoule |  | production |  | heat | 0
fuel cell system assembly, 1 kWe, proton exchange membrane (PEM) | 1.25e-05 | GLO | unit |  | technosphere | Assumed 10 times smaller than that of a car | fuel cell system, 1 kWe, proton exchange membrane (PEM) | 5 | 8.3333e-06 | 2.5e-05
fuel tank assembly, compressed hydrogen gas, 700bar | 2.8333e-05 | RER | kilogram |  | technosphere | Assumed 10 times smaller than that of a car | fuel tank, compressed hydrogen gas, 700bar | 5 | 1.8889e-05 | 5.6667e-05
market for hydrogen, gaseous, low pressure | 0.0083333 | RER | kilogram |  | technosphere |  | hydrogen, gaseous, low pressure | 0
market for battery cell, Li-ion, NMC811 | 0.0011688 | GLO | kilogram |  | technosphere | Assumed 5 times smaller than that of a battery electric motorcycle¨ | battery cell, Li-ion, NMC811 | 5 | 0.00058442 | 0.0023377
market for battery management system, for Li-ion battery | 0.00035017 | GLO | kilogram |  | technosphere | Assumed 5 times smaller than that of a battery electric motorcycle¨ | battery management system, for Li-ion battery | 5 | 0.00017508 | 0.00070034
market for used Li-ion battery | -0.001519 | GLO | kilogram |  | technosphere | Discarding battery [kg] | used Li-ion battery | 5 | -0.0007595 | -0.003038
Activity | petrol, burned in motorcycle
location | CH
production amount | 1
reference product | heat
type | process
unit | megajoule
Exchanges
name | amount | location | unit | categories | type | reference product
petrol, burned in motorcycle | 1 | CH | megajoule |  | production | heat
market for petrol, low-sulfur | 0.023474 | CH | kilogram |  | technosphere | petrol, low-sulfur
Carbon dioxide, fossil | 0.072824 |  | kilogram | air::urban air close to ground | biosphere
Carbon dioxide, from soil or biomass stock | 0.00088451 |  | kilogram | air::urban air close to ground | biosphere
Sulfur dioxide | 3.7559e-07 |  | kilogram | air::urban air close to ground | biosphere
Benzene | 7.6234e-07 |  | kilogram | air::urban air close to ground | biosphere
Methane, fossil | 1.8797e-05 |  | kilogram | air::urban air close to ground | biosphere
Carbon monoxide, fossil | 8.3455e-05 |  | kilogram | air::urban air close to ground | biosphere
Dinitrogen monoxide | 5.6533e-07 |  | kilogram | air::urban air close to ground | biosphere
Ammonia | 5.6533e-07 |  | kilogram | air::urban air close to ground | biosphere
Nitrogen oxides | 6.162e-06 |  | kilogram | air::urban air close to ground | biosphere
Particulates, < 2.5 um | 1.4133e-06 |  | kilogram | air::urban air close to ground | biosphere
NMVOC, non-methane volatile organic compounds, unspecified origin | 6.1476e-06 |  | kilogram | air::urban air close to ground | biosphere
Ethane | 4.3349e-07 |  | kilogram | air::urban air close to ground | biosphere
Propane | 8.8328e-08 |  | kilogram | air::urban air close to ground | biosphere
Butane | 7.1206e-07 |  | kilogram | air::urban air close to ground | biosphere
Pentane | 2.9216e-07 |  | kilogram | air::urban air close to ground | biosphere
Hexane | 2.1878e-07 |  | kilogram | air::urban air close to ground | biosphere
Cyclohexane | 1.5491e-07 |  | kilogram | air::urban air close to ground | biosphere
Heptane | 1.0056e-07 |  | kilogram | air::urban air close to ground | biosphere
Ethene | 9.9199e-07 |  | kilogram | air::urban air close to ground | biosphere
Propene | 5.191e-07 |  | kilogram | air::urban air close to ground | biosphere
1-Pentene | 1.4948e-08 |  | kilogram | air::urban air close to ground | biosphere
Toluene | 1.4921e-06 |  | kilogram | air::urban air close to ground | biosphere
m-Xylene | 7.3788e-07 |  | kilogram | air::urban air close to ground | biosphere
o-Xylene | 3.0711e-07 |  | kilogram | air::urban air close to ground | biosphere
Formaldehyde | 2.3101e-07 |  | kilogram | air::urban air close to ground | biosphere
Acetaldehyde | 1.0192e-07 |  | kilogram | air::urban air close to ground | biosphere
Benzaldehyde | 2.9896e-08 |  | kilogram | air::urban air close to ground | biosphere
Acetone | 8.2893e-08 |  | kilogram | air::urban air close to ground | biosphere
Methyl ethyl ketone | 0 |  | kilogram | air::urban air close to ground | biosphere
Acrolein | 2.5819e-08 |  | kilogram | air::urban air close to ground | biosphere
Styrene | 1.3725e-07 |  | kilogram | air::urban air close to ground | biosphere
PAH, polycyclic aromatic hydrocarbons | 8.1882e-10 |  | kilogram | air::urban air close to ground | biosphere
Arsenic | 7.0588e-12 |  | kilogram | air::urban air close to ground | biosphere
Selenium | 4.7059e-12 |  | kilogram | air::urban air close to ground | biosphere
Zinc | 5.0824e-08 |  | kilogram | air::urban air close to ground | biosphere
Copper | 9.8824e-10 |  | kilogram | air::urban air close to ground | biosphere
Nickel | 3.0588e-10 |  | kilogram | air::urban air close to ground | biosphere
Chromium | 3.7647e-10 |  | kilogram | air::urban air close to ground | biosphere
Chromium VI | 7.5294e-13 |  | kilogram | air::urban air close to ground | biosphere
Mercury | 2.0471e-10 |  | kilogram | air::urban air close to ground | biosphere
Cadmium | 2.5412e-10 |  | kilogram | air::urban air close to ground | biosphere
Activity | diesel, burned in heavy duty vehicle
location | CH
production amount | 1
reference product | heat
type | process
unit | megajoule
source | Sacchi, R., Bauer, C., and Cox, B. Does size matter? The influence of size, load factor, range autonomy and application type on the Life Cycle Assessment of current and future trucks. 2021. Environmental Science and Technology.
description | Cradle-to-grave life cycle inventory of a heavy duty truck over its lifetime. carculator_truck is a open-source parametrized truck model that produces life cycle inventories for any desired set of parameters value (lifetime, load factor, power, battery size, fuel blend, etc.): to produce your own inventories, go to https://github.com/romainsacchi/carculator_truck or contact carculator@psi.ch.
comment | Combustion engine power: 411 [kW]. Power share from combustion engine: 100 [%]. Km over lifetime: 710000 [km]. Yearly mileage: 60000 [km/year]. Autonomy on a full tank/battery: 150 [km]. Tank-to-wheel efficiency: 27 [%]. Tank-to-wheel energy consumption: 14984 [kj/km]. Fuel tank capacity: 624 [kWh]. Available payload: 25241 [kg]. Payload: 8755 [kg]. Load factor: 34 [%]. Curb mass (excl. driver and cargo): 14683 [kg]. Driving mass (incl. driver and cargo): 23513 [kg].
Exchanges
name | amount | location | unit | categories | type | reference product
diesel, burned in heavy duty vehicle | 1 | CH | megajoule |  | production | heat
internal combustion engine, for lorry | 0.00011279 | RER | kilogram |  | technosphere | internal combustion engine, for lorry
fuel tank, for diesel vehicle | 3.854e-06 | RER | kilogram |  | technosphere | fuel tank
market for diesel, low-sulfur | 0.023256 | CH | kilogram |  | technosphere | diesel, low-sulfur
Ethane | 1.1906e-09 |  | kilogram | air::urban air close to ground | biosphere
Ethane, 1,1,1,2-tetrafluoro-, HFC-134a | 8.8352e-08 |  | kilogram | air | biosphere
m-Xylene | 3.8893e-08 |  | kilogram | air::urban air close to ground | biosphere
Benzaldehyde | 5.4371e-08 |  | kilogram | air::urban air close to ground | biosphere
Ammonia | 1.2401e-06 |  | kilogram | air::urban air close to ground | biosphere
Acrolein | 7.0246e-08 |  | kilogram | air::urban air close to ground | biosphere
Sulfur dioxide | 4.6512e-07 |  | kilogram | air | biosphere
Methane, fossil | 7.9665e-08 |  | kilogram | air::urban air close to ground | biosphere
Styrene | 2.2225e-08 |  | kilogram | air::urban air close to ground | biosphere
Dinitrogen monoxide | 3.9687e-06 |  | kilogram | air::urban air close to ground | biosphere
NMVOC, non-methane volatile organic compounds, unspecified origin | 2.6339e-06 |  | kilogram | air::urban air close to ground | biosphere
Formaldehyde | 3.3337e-07 |  | kilogram | air::urban air close to ground | biosphere
Mercury | 1.23e-10 |  | kilogram | air::urban air close to ground | biosphere
Nickel | 2.0499e-10 |  | kilogram | air::urban air close to ground | biosphere
Particulates, < 2.5 um | 1.9487e-06 |  | kilogram | air::urban air close to ground | biosphere
Carbon dioxide, fossil | 0.073256 |  | kilogram | air | biosphere
Arsenic | 2.3299e-12 |  | kilogram | air::urban air close to ground | biosphere
Nitrogen oxides | 0.00020473 |  | kilogram | air::urban air close to ground | biosphere
Cadmium | 2.0199e-10 |  | kilogram | air::urban air close to ground | biosphere
o-Xylene | 1.5875e-08 |  | kilogram | air::urban air close to ground | biosphere
Chromium VI | 1.4e-12 |  | kilogram | air::urban air close to ground | biosphere
Hydrocarbons, chlorinated | 3.3194e-06 |  | kilogram | air::urban air close to ground | biosphere
Pentane | 2.3812e-09 |  | kilogram | air::urban air close to ground | biosphere
Selenium | 2.3299e-12 |  | kilogram | air::urban air close to ground | biosphere
Toluene | 3.9687e-10 |  | kilogram | air::urban air close to ground | biosphere
Heptane | 1.1906e-08 |  | kilogram | air::urban air close to ground | biosphere
Butane | 5.9531e-09 |  | kilogram | air::urban air close to ground | biosphere
Carbon monoxide, fossil | 2.8795e-05 |  | kilogram | air::urban air close to ground | biosphere
Zinc | 4.0499e-08 |  | kilogram | air::urban air close to ground | biosphere
Benzene | 5.5433e-08 |  | kilogram | air::urban air close to ground | biosphere
Propane | 3.9687e-09 |  | kilogram | air::urban air close to ground | biosphere
Chromium | 6.9798e-10 |  | kilogram | air::urban air close to ground | biosphere
PAH, polycyclic aromatic hydrocarbons | 1.82e-09 |  | kilogram | air::urban air close to ground | biosphere
Copper | 4.9299e-10 |  | kilogram | air::urban air close to ground | biosphere
Acetaldehyde | 1.8137e-07 |  | kilogram | air::urban air close to ground | biosphere
Activity | electricity, used in heavy duty vehicle
location | CH
production amount | 1
reference product | electricity, low voltage
type | process
unit | megajoule
source | Sacchi, R., Bauer, C., and Cox, B. Does size matter? The influence of size, load factor, range autonomy and application type on the Life Cycle Assessment of current and future trucks. 2021. Environmental Science and Technology.
description | Cradle-to-grave life cycle inventory of a heavy duty truck over its lifetime. carculator_truck is a open-source parametrized truck model that produces life cycle inventories for any desired set of parameters value (lifetime, load factor, power, battery size, fuel blend, etc.): to produce your own inventories, go to https://github.com/romainsacchi/carculator_truck or contact carculator@psi.ch.
comment | Electric motor power: 486 [kW]. Km over lifetime: 710000 [km]. Yearly mileage: 60000 [km/year]. Autonomy on a full tank/battery: 150 [km]. Tank-to-wheel efficiency: 72 [%]. Tank-to-wheel energy consumption: 5447 [kj/km]. Battery capacity: 283 [kWh]. Mass of battery: 2364 [kg]. Available payload: 23696 [kg]. Payload: 8755 [kg]. Load factor: 36 [%]. Curb mass (excl. driver and cargo): 16228 [kg]. Driving mass (incl. driver and cargo): 25058 [kg].
Exchanges
name | amount | location | unit | categories | type | reference product | uncertainty type | minimum | maximum
electricity, used in heavy duty vehicle | 1 | CH | megajoule |  | production | electricity, low voltage | 0
market for power distribution unit, for electric passenger car | 1.0343e-06 | GLO | kilogram |  | technosphere | power distribution unit, for electric passenger car | 0
market for converter, for electric passenger car | 6.4643e-06 | GLO | kilogram |  | technosphere | converter, for electric passenger car | 0
market for inverter, for electric passenger car | 7.7322e-06 | GLO | kilogram |  | technosphere | inverter, for electric passenger car | 0
market for electric motor, electric passenger car | 0.00015514 | GLO | kilogram |  | technosphere | electric motor, electric passenger car | 0
market for used Li-ion battery | -0.0012227 | GLO | kilogram |  | technosphere | used Li-ion battery | 5 | -0.0013205 | -0.0036993
market for battery cell, Li-ion, NMC811 | 0.0013958 | GLO | kilogram |  | technosphere | battery cell, Li-ion, NMC811 | 5 | 0.00079232 | 0.0022196
market for battery management system, for Li-ion battery | 0.00093035 | GLO | kilogram |  | technosphere | battery management system, for Li-ion battery | 5 | 0.00052815 | 0.0014797
Activity | hydrogen, used in heavy duty vehicle
location | CH
production amount | 1
reference product | heat
type | process
unit | megajoule
source | Sacchi, R., Bauer, C., and Cox, B. Does size matter? The influence of size, load factor, range autonomy and application type on the Life Cycle Assessment of current and future trucks. 2021. Environmental Science and Technology.
description | Cradle-to-grave life cycle inventory of a heavy duty truck over its lifetime. carculator_truck is a open-source parametrized truck model that produces life cycle inventories for any desired set of parameters value (lifetime, load factor, power, battery size, fuel blend, etc.): to produce your own inventories, go to https://github.com/romainsacchi/carculator_truck or contact carculator@psi.ch.
comment | Electric motor power: 287 [kW]. Km over lifetime: 710000 [km]. Yearly mileage: 60000 [km/year]. Autonomy on a full tank/battery: 150 [km]. Tank-to-wheel efficiency: 34 [%]. Tank-to-wheel energy consumption: 10954 [kj/km]. Fuel cell system efficiency: 46 [%]. Battery capacity: 47 [kWh]. Fuel tank capacity: 456 [kWh]. Mass of battery: 473 [kg]. Available payload: 25541 [kg]. Payload: 8755 [kg]. Load factor: 34 [%]. Curb mass (excl. driver and cargo): 14383 [kg]. Driving mass (incl. driver and cargo): 23213 [kg].
Exchanges
name | amount | location | unit | categories | type | reference product | uncertainty type | minimum | maximum
hydrogen, used in heavy duty vehicle | 1 | CH | megajoule |  | production | heat | 0
market for hydrogen, gaseous, low pressure | 0.0083333 | RER | kilogram |  | technosphere | hydrogen, gaseous, low pressure | 0
market for power distribution unit, for electric passenger car | 5.145e-07 | GLO | kilogram |  | technosphere | power distribution unit, for electric passenger car | 0
market for converter, for electric passenger car | 3.2156e-06 | GLO | kilogram |  | technosphere | converter, for electric passenger car | 0
market for inverter, for electric passenger car | 2.4885e-06 | GLO | kilogram |  | technosphere | inverter, for electric passenger car | 0
fuel tank assembly, compressed hydrogen gas, 700bar | 7.3242e-05 | RER | kilogram |  | technosphere | fuel tank, compressed hydrogen gas, 700bar | 5 | 3.3059e-05 | 0.0001158
market for electric motor, electric passenger car | 2.9788e-05 | GLO | kilogram |  | technosphere | electric motor, electric passenger car | 0
fuel cell system assembly, 1 kWe, proton exchange membrane (PEM) | 1.1781e-05 | GLO | unit |  | technosphere | fuel cell system, 1 kWe, proton exchange membrane (PEM) | 5 | 2.3744e-06 | 2.1461e-05
market for battery cell, Li-ion, NMC811 | 5.4612e-05 | GLO | kilogram |  | technosphere | battery cell, Li-ion, NMC811 | 5 | 2.3927e-05 | 9.3425e-05
market for battery management system, for Li-ion battery | 5.4612e-05 | GLO | kilogram |  | technosphere | battery management system, for Li-ion battery | 5 | 2.3927e-05 | 9.3425e-05
market for used Li-ion battery | -0.00010922 | GLO | kilogram |  | technosphere | used Li-ion battery | 5 | -4.7854e-05 | -0.00018685
Activity | compressed gas, burned in heavy duty vehicle
comment | Combustion engine power: 416 [kW]. Power share from combustion engine: 100 [%]. Km over lifetime: 710000 [km]. Yearly mileage: 60000 [km/year]. Autonomy on a full tank/battery: 150 [km]. Tank-to-wheel efficiency: 25 [%]. Tank-to-wheel energy consumption: 16709 [kj/km]. Fuel tank capacity: 696 [kWh]. Available payload: 25040 [kg]. Payload: 8755 [kg]. Load factor: 34 [%]. Curb mass (excl. driver and cargo): 14884 [kg]. Driving mass (incl. driver and cargo): 23714 [kg].
description | Cradle-to-grave life cycle inventory of a heavy duty truck over its lifetime. carculator_bus is a open-source parametrized truck model that produces life cycle inventories for any desired set of parameters value (lifetime, load factor, power, battery size, fuel blend, etc.): to produce your own inventories, go to https://github.com/romainsacchi/carculator_bus or contact carculator@psi.ch.
location | CH
production amount | 1
reference product | heat
source | Sacchi, R., Bauer, C., and Cox, B. Does size matter? The influence of size, load factor, range autonomy and application type on the Life Cycle Assessment of current and future trucks. 2021. Environmental Science and Technology.
type | process
unit | megajoule
Exchanges
name | amount | location | categories | unit | type | reference product | uncertainty type | minimum | maximum
compressed gas, burned in heavy duty vehicle | 1 | CH |  | megajoule | production | heat | 0
market for natural gas, high pressure | 0.027778 | CH |  | cubic meter | technosphere | natural gas, high pressure | 0
internal combustion engine, for lorry | 0.00011511 | RER |  | kilogram | technosphere | internal combustion engine, for lorry | 0
fuel tank assembly, compressed natural gas, 200 bar | 1.6228e-05 | RER |  | kilogram | technosphere | fuel tank, compressed natural gas, 200 bar | 5 | 4.6108e-06 | 2.3174e-05
Ethane | 8.6651e-11 |  | air::urban air close to ground | kilogram | biosphere |  | 0
Ethane, 1,1,1,2-tetrafluoro-, HFC-134a | 7.8918e-08 |  | air | kilogram | biosphere |  | 0
m-Xylene | 2.8306e-09 |  | air::urban air close to ground | kilogram | biosphere |  | 0
Benzaldehyde | 3.9571e-09 |  | air::urban air close to ground | kilogram | biosphere |  | 0
Ammonia | 7.9273e-06 |  | air::urban air close to ground | kilogram | biosphere |  | 0
Acrolein | 5.1124e-09 |  | air::urban air close to ground | kilogram | biosphere |  | 0
Methane, fossil | 8.3875e-05 |  | air | kilogram | biosphere |  | 0
Methane, fossil | 1.0802e-05 |  | air::urban air close to ground | kilogram | biosphere |  | 0
Styrene | 1.6175e-09 |  | air::urban air close to ground | kilogram | biosphere |  | 0
Dinitrogen monoxide | 2.8884e-07 |  | air::urban air close to ground | kilogram | biosphere |  | 0
NMVOC, non-methane volatile organic compounds, unspecified origin | 7.6362e-07 |  | air::urban air close to ground | kilogram | biosphere |  | 0
Formaldehyde | 2.4262e-08 |  | air::urban air close to ground | kilogram | biosphere |  | 0
Particulates, < 2.5 um | 3.9657e-07 |  | air::urban air close to ground | kilogram | biosphere |  | 0
Carbon dioxide, fossil | 0.056196 |  | air | kilogram | biosphere |  | 0
Nitrogen oxides | 2.9408e-05 |  | air::urban air close to ground | kilogram | biosphere |  | 0
o-Xylene | 1.1553e-09 |  | air::urban air close to ground | kilogram | biosphere |  | 0
Hydrocarbons, chlorinated | 1.1741e-05 |  | air::urban air close to ground | kilogram | biosphere |  | 0
Pentane | 1.733e-10 |  | air::urban air close to ground | kilogram | biosphere |  | 0
Toluene | 2.8884e-11 |  | air::urban air close to ground | kilogram | biosphere |  | 0
Heptane | 8.6651e-10 |  | air::urban air close to ground | kilogram | biosphere |  | 0
Butane | 4.3326e-10 |  | air::urban air close to ground | kilogram | biosphere |  | 0
Carbon monoxide, fossil | 4.4309e-05 |  | air::urban air close to ground | kilogram | biosphere |  | 0
Propane | 2.8884e-10 |  | air::urban air close to ground | kilogram | biosphere |  | 0
Acetaldehyde | 1.32e-08 |  | air::urban air close to ground | kilogram | biosphere |  | 0

## Parameters
skip
Units conversion
Btu to MJ | 0.0010551
gallon to liter | 3.785
LHV ethanol [MJ/kg] | 29.7
LHV biodiesel [MJ/kg] | 37.2
LHV bio-kerosene [MJ/kg] | 43
lbs to kg | 0.4536
miles to km | 1.61
bushel to ton | 0.0254
hectare to square meters | 10000
specific gravity of ethanol | 0.789
acre to square meter | 4047
ethanol carbon content (% by wt) | 0.522
ethanol CO2 emission factor [kg CO2/kg] | 1.914
biodiesel CO2 emission factor [kg CO2/kg] | 2.85
kerosene CO2 emission factor [kg CO2/kg] | 3.15
US ton to metric ton | 0.907
GREET inventories
allocation
Fermentation
|  | Willow | Poplar | Switchgrass | Miscanthus | Corn Stover | Forest Residue
| Electricity credit: kWh per gallon of ethanol | 1.789 | 1.789 | 1.789 | 1.789 | 1.789 | 1.789
| Ethanol yield: gallons per dry ton | 80 | 80 | 80 | 80 | 80 | 80
| Biogenic CO2 from fermentation: kg per gallon | 8.576 | 8.823 | 7.294 | 7.451 | 7.31 | 7.874
source
Market price for ethanol [USD/gallon] | 2.36 | GREET | [5 empty] | 76.9231
Market price for electricity [€2005/kWh] | 0.107 | ecoinvent 3.7.1
USD to € conversion in 2015 | 0.82
Willow/Poplar/Switchgrass/Miscanthus/Corn stover/Forest residues ethanol production
Input
Dry willow/poplar/switchgrass/miscanthus/corn stover/forest residues | 4.1857 | kg |  |  | Economic allocation | Energy allocation
Ouptuts |  |  | Turnover |  | % of turnover (allocation key) | % of energy output (allocation key)
Ethanol | 1 | kg | 0.4034 | EUR_2005 | 86.29% | 93.23%
Electricity | 0.59906 | kWh | 0.064099 | EUR_2005 | 13.71% | 6.77%
Fermentation
Sugarcane
| Electricity credit: kWh per gallon of ethanol | 4.673
| Ethanol yield: gallons per wet ton | 21.4
| Biogenic CO2 from fermentation: kg per gallon | 14.776
Sugarcane ethanol production
Input
Sugarcane, wet | 17.2519 | kg |  |  | Economic allocation | Energy allocation
Ouptuts |  |  | Turnover |  | % of turnover (allocation key) | % of energy output (allocation key)
Ethanol | 1 | kg | 0.4034 | EUR_2005 | 70.67% | 84.06%
Electricity | 1.5648 | kWh | 0.16743 | EUR_2005 | 29.33% | 15.94%
Fermentation
|  | Corn | Grain sorghum | Sweet sorghum | Forage sorghum
| Electricity credit: kWh per gallon of ethanol | 0 | 0 | 13.59 | 2.49
| Ethanol yield: gallons per wet ton | 111.8108 | 110.6297 | 9.57 | 17.21
| Dried Distiller Grain with Solubles (DDGS): kg per gallon of ethanol | 2.5538 | 5.63 | 0 | 0
| Vinasse: gallon per gallon of ethanol |  |  | 16.3
| Corn oil: lbs per bushel of corn | 0.54
| Biogenic CO2 from fermentation: kg per gallon | 2.36 |  | 25.362 | 11.023
| Economic allocation [as given by GREET] | 84.7% | 80.1% | 98% | 93.5%
| Energy allocation [as given by GREET] | 64.4% | 60.9% | 96.8% | 90.1%
|  | N | P | K
| Vinasse composition [g per gallon] | 3.03 | 7.53 | 0
Pereira et al. 2019 inventories
allocation
|  | per t Sugarcane | per t Sugarcane straw
| Electricity credit: kWh per L ethanol | 26.1 | 1.3593
| Ethanol yield: L | 85.2 | 2.3603
Sugarcane ethanol production
Input
Sugarcane [kg] | 1000 |  |  |  | Economic allocation | Energy allocation
Outputs |  |  | Turnover |  | % of turnover (allocation key) | % of energy output (allocation key)
Ethanol [L] | 67.2228 | kg | 27.1177 | EUR_2005 | 90.66% | 95.51%
Electricity [kWh] | 26.1 | kWh | 2.7927 | EUR_2005 | 9.337% | 4.495%
Sugarcane straw ethanol production
Input
Sugarcane straw [kg] | 1000 |  |  |  | Economic allocation | Energy allocation
Outputs |  |  | Turnover |  | % of turnover (allocation key) | % of energy output (allocation key)
Ethanol [L] | 2360.305 | kg | 952.1494 | EUR_2005 | 73.5% | 85.85%
Electricity [kWh] | 3208.3993 | kWh | 343.2987 | EUR_2005 | 26.5% | 14.15%