## Variable_List
Variable | Description | Unit | Comment | Mapping comment
Primary Production | Domestic primary production of resources | PJ/yr.
Imports | Imports of energy carriers | PJ/yr.
Exports | Exports of energy carriers | PJ/yr.
Electricity generation | Domestic electricity generation | PJ/yr.
Heat generation from CHPs and heat plants | Domestic heat production from CHPs (District heating CHPs or onsite CHPs) and heat plants | PJ/yr.
Fuel input for electricity generation | Fuel input allocated to domestic electricity generation only | PJ/yr.
Fuel input for heat generation from CHPs and heat plants | Fuel input allocated to domestic heat production from CHPs and heat plants only | PJ/yr.
Efficiency of power plants (electric) | Average annual efficiency of power plants and CHPs for electricity production only | % | The thermal efficiency of CHPs can be inferred from the Heat to Electricity production ratio, but it can also be provided; the average efficiency differs from the technical efficiency as it includes efficiency losses due to part load operation
Efficiency of heat plants (thermal) | Average annual efficiency of heat plants | % | It is the annual marketed efficiency including part load efficiency losses and differs from the full load nominal technical efficiency; for heat pumps refers to COP
Domestic biodiesel production | Domestic production of biodiesel | PJ/yr.
Heat from domestic biodiesel production | Heat produced as byproduct from biodiesel production and fed into the district heating network | PJ/yr.
Fuel input for domestic biodiesel production | Fuel input for the domestic production of biodiesel | PJ/yr.
Efficiency for domestic biodiesel production | Average annual efficiency for biodiesel and heat production | %
Domestic ethanol production | Domestic production of ethanol | PJ/yr.
Fuel input for domestic ethanol production | Fuel input for the domestic production of ethanol | PJ/yr.
Efficiency for domestic ethanol production | Average annual efficiency for domestic production of ethanol | %
Domestic biogas production | Domestic production of biogas and biogenic syngas | PJ/yr.
Electricity from domestic biogas production | Electriicty produced as byproduct from biogas production and fed into the grid | PJ/yr.
Heat from domestic biogas production | Heat produced as byproduct from biogas production and fed into the district heating network | PJ/yr.
Fuel input for domestic biogas production | Fuel input for domestic biogas production | PJ/yr.
Efficiency for domestic biogas production | Average annual efficiency for biogas production (accounting for byproduct production) | %
Domestic hydrogen production | Domestic hydrogen production | PJ/yr.
Fuel input for hydrogen production | Fuel input for deomstic hydrogen production | PJ/yr.
Efficiency for hydrogen production | Average annual efficiency for hydrogen production | % | Including losses due to part load operation
Biomethane production from biogas upgrade | Production of domestic biomethane from biogas | PJ/yr. | One technology only fuel output is biomethane
Fuel input for biogas upgrade to biomethane | Use of biogas for upgrade to biomethane | PJ/yr. | One technology only fuel input is biogas
Efficiency for biomethane production from biogas upgrade | Average annual efficiency of biogas to biomethane upgrade | PJ/yr. | One technology only fuel input is biogas, fuel output is biomethane
Domestic PtG and PtL production | Domestic production of power-to-gas and power-to-liquids | PJ/yr.
Fuel input for domestic PtG and PtL production | Fuel used for domestic PtG and PtL production (excl. CO2) | PJ/yr.
Efficiency for domestic PtG and PtL production | Average annual efficiency for PtG and PtL processes (excl. CO2 consumption) | %
CO2 input for domestic PtG and PtL production | CO2 input for domestic PtG and PtL production | Mt/yr. | The distinction of the source of CO2 (biogenic or fossil) is also provided and can be proportionally allocated to the technologies for PtG and PtL
Domestic wood to pellet production | Wood conversion to pellet domestic production output | PJ/yr. | One technology only , input is wood output is pellet
Fuel input for wood to pellet production | Wood conversion to pellet domestic production - input wood required | PJ/yr. | One technology only , input is wood output is pellet
Efficiency for wood to pellet production | Average annual efficiency of wood to pellet conversion | %
Fuel consumption in industry sectors | Fuel consumption in industry by fuel and technology | PJ/yr. | This unfortunately it will change when the new industrial sectors will be integrated into STEM
Process and space heating production in industry sectors | Energy service demand provided in the form of process and space heating in industry | PJ/yr. | This unfortunately it will change when the new industrial sectors will be integrated into STEM
Efficiency in industry sectors | Boilers efficiency and COP of heat pumps in the industrial sectors | % | This unfortunately it will change when the new industrial sectors will be integrated into STEM
Fuel consumption in Services sectors | Fuel consumption in services sectors by fuel and technology | PJ/yr.
Space water and process heat production in Services sectors | Production of energy service demand for space, water and process heat in Services sectors | PJ/yr.
Efficiency in Services sectors | Boilers efficiency and COP of heat pumps in the Services sectors | %
Fuel consumption in Residential sector | Fuel consumption for residential space and water heating (differentiated) by fuel and technology | PJ/yr.
Space and water heat production in Residential sector | Space and water heat production by technology in residential sectors | PJ/yr.
Efficiency in Residential sector | Average annual efficiency of residential boilers including part load lossess | %
Fuel consumption in cars | Fuel consumption in cars | PJ/yr. | The alternative fuels consumption is provided for totals but it can be proportionally allocated to cars
Cars mileage | Annual km driven by cars per car type and fuel | billion km/yr.
Cars efficiency | Average annual efficiency across all the stock of the same car type | km/MJ | Some extreme values are artefacts from the solution (very small numbers close to zero in consumption or mileage or both)
Fuel consumption in urban buses | Fuel consumption in urban buses (not trolleybuses) | PJ/yr.
Urban buses mileage | Annual km driven per urban bus type and fuel | billion km/yr. | Some extreme values are artefacts from the solution (very small numbers close to zero in consumption or mileage or both)
Urban buses efficiency | Average annual efficiency across all the stock of the same urban bus type | km/MJ
Fuel consumption in coaches | Fuel consumption in coaches | PJ/yr.
Coaches mileage | Annual km driven per coach type and fuel | billion km/yr. | Some extreme values are artefacts from the solution (very small numbers close to zero in consumption or mileage or both)
Coaches efficiency | Average annual efficiency across all the stock of the same coach type | km/MJ
Fuel consumption in trolleybuses | Fuel consumption in trolleybuses | PJ/yr.
Trolleybuses mileage | Annual km driven by trolleybus type and fuel | billion km/yr.
Trolleybuses efficiency | Average annual efficiency across all the stock of the same trolleybus type | km/MJ
Fuel consumption in trams | Fuel consumption in trams | PJ/yr.
Trams mileage | Annual km driven by trams and fuel | billion km/yr.
Trams efficiency | Average annual efficiency across all the stock of the same tram type | km/MJ
Fuel consumption in motorised two wheelers | Fuel consumption in two wheelers by fuel and size | PJ/yr.
Motorised two wheelers mileage | Annual km driven by type and fuel | billion km/yr.
Motorised two wheelers efficiency | Average annual efficiency across all the stock of the same two wheelers type | km/MJ
Fuel consumption in light duty vehicles | Fuel consumption in light duty vehicles by fuel and size | PJ/yr.
Light duty vehicles mileage | Annual km driven by type and fuel | billion km/yr.
Light duty vehicles efficiency | Average annual efficiency across all the stock of the same light duty vehicles type | km/MJ
Fuel consumption in heavy duty vehicles | Fuel consumption in heavy duty vehicles by fuel and size | PJ/yr.
Heavy duty vehicles mileage | Annual km driven by type and fuel | billion km/yr.
Heavy duty vehicles efficiency | Average annual efficiency across all the stock of the same heavy duty vehicles type | km/MJ
Fuel consumption in other transport | Fuel consumption in other transport | PJ/yr.
Other transport mileage | Annual km driven in other transprot | billion km/yr. or PJ/yr.
Other transport efficiency | Average annual efficiency across all the stock of the same other transport type | km/MJ or %
Direct CO2 emissions from fuel combustion and industrial processes | Direct CO2 emissions from fuel combustion and industrial processes | Mt/yr.
CO2 storage and utilisation | Quantities of CO2 domestically stored or utilised, or exported | Mt/yr.
Direct air capture | Consumption for DAC (electricity, heat) and CO2 captured from DAC | PJ/yr.
Primary Energy Consumption | Total domestic energy consumption (= production + imports - exports) | PJ/yr.

## SPS1
Model | Scenario | Region | Variable | Unit | 2020 | 2022 | 2025 | 2030 | 2040 | 2050
STEM | SPS1 | CH | Primary Production | PJ/yr. | 299.3449 | 296.0694 | 318.4229 | 351.2696 | 405.1696 | 513.466
STEM | SPS1 | CH | Primary Production¦Wood | PJ/yr. | 44.77 | 47.2609 | 47.2609 | 47.2609 | 47.5785 | 63.7557
STEM | SPS1 | CH | Primary Production¦Wood¦Waste wood | PJ/yr. | 10.1823 | 11.153 | 12.6089 | 15.0354 | 17.4619 | 17.4619
STEM | SPS1 | CH | Primary Production¦Wood¦Wood residues | PJ/yr. | 7.4592 | 8.003 | 8.8188 | 10.1783 | 10.2308 | 7.6166
STEM | SPS1 | CH | Primary Production¦Wood¦Wood from landscape maintenance | PJ/yr. | 2.6225 | 3.265 | 4.2287 | 5.8349 | 6.3806 | 4.2597
STEM | SPS1 | CH | Primary Production¦Wood¦Wood from Forest (hard wood) | PJ/yr. | 24.5059 | 24.8399 | 21.6045 | 16.2123 | 13.5052 | 34.4175
STEM | SPS1 | CH | Primary Production¦Waste | PJ/yr. | 69.3929 | 69.5121 | 69.2706 | 68.8211 | 68.9405 | 77.5022
STEM | SPS1 | CH | Primary Production¦Waste¦Non renewable waste | PJ/yr. | 35.6118 | 35.731 | 35.4895 | 35.04 | 35.1594 | 35.6032
STEM | SPS1 | CH | Primary Production¦Waste¦Renewable waste | PJ/yr. | 33.7811 | 33.7811 | 33.7811 | 33.7811 | 33.7811 | 41.8991
STEM | SPS1 | CH | Primary Production¦Manure | PJ/yr. | 3.7981 | 14.28 | 15.2356 | 17.1067 | 19.3163 | 27
STEM | SPS1 | CH | Primary Production¦Hydro | PJ/yr. | 149.4305 | 124.9881 | 138.6877 | 150.3681 | 151.3264 | 151.9694
STEM | SPS1 | CH | Primary Production¦Hydro¦Large hydro | PJ/yr. | 66.7457 | 49.1829 | 68.5378 | 70.2367 | 73.0203 | 72.3691
STEM | SPS1 | CH | Primary Production¦Hydro¦Run-of-river hydro | PJ/yr. | 66.6324 | 55.764 | 65.5475 | 64.4626 | 62.2929 | 62.9441
STEM | SPS1 | CH | Primary Production¦Hydro¦Pump storage | PJ/yr. | 16.0524 | 20.0412 | 4.6023 | 15.6688 | 16.0132 | 16.6562
STEM | SPS1 | CH | Primary Production¦Solar | PJ/yr. | 12.5564 | 17.7038 | 20.4013 | 33.0858 | 55.5793 | 97.3344
STEM | SPS1 | CH | Primary Production¦Wind | PJ/yr. | 0.524 | 0.54529 | 1.916 | 4.0657 | 12.7863 | 25.5726
STEM | SPS1 | CH | Primary Production¦Ambient heat | PJ/yr. | 18.873 | 21.7791 | 25.6508 | 30.5613 | 49.6422 | 70.3315
STEM | SPS1 | CH | Primary Production¦Geothermal | PJ/yr. | 0 | 0 | 0 | 0 | 0 | 0.00023332
STEM | SPS1 | CH | Imports | PJ/yr. | 782.1434 | 702.777 | 625.4879 | 526.4331 | 319.9404 | 127.1228
STEM | SPS1 | CH | Imports¦Coal | PJ/yr. | 3.66 | 3.5647 | 0 | 0 | 0 | 0
STEM | SPS1 | CH | Imports¦Oil | PJ/yr. | 313.4817 | 295.2121 | 267.0466 | 185.1013 | 80.0402 | 40.9574
STEM | SPS1 | CH | Imports¦Oil¦Fossil liquids | PJ/yr. | 306.3643 | 287.4006 | 259.6496 | 178.593 | 70.8833 | 12.7725
STEM | SPS1 | CH | Imports¦Oil¦Fossil liquids¦Light fuel oil | PJ/yr. | 101.6364 | 89.6676 | 88.4419 | 67.4013 | 26.4297 | 6.864
STEM | SPS1 | CH | Imports¦Oil¦Fossil liquids¦Heavy fuel oil | PJ/yr. | 2.7764 | 0 | 0 | 0 | 0 | 0
STEM | SPS1 | CH | Imports¦Oil¦Fossil liquids¦Motor Diesel | PJ/yr. | 122.4688 | 113.5043 | 94.8498 | 68.6518 | 39.0856 | 5.4689
STEM | SPS1 | CH | Imports¦Oil¦Fossil liquids¦Motor Gasoline | PJ/yr. | 78.3733 | 82.8236 | 74.5089 | 40.7807 | 5.0249 | 0.43955
STEM | SPS1 | CH | Imports¦Oil¦Fossil liquids¦Kerosene (excl. international aviation) | PJ/yr. | 1.1094 | 1.4052 | 1.849 | 1.7592 | 0.34312 | 8.667e-07
STEM | SPS1 | CH | Imports¦Oil¦Synthetic liquids | PJ/yr. | 7.1174 | 7.8116 | 7.397 | 6.5083 | 9.1568 | 28.1849
STEM | SPS1 | CH | Imports¦Oil¦Synthetic liquids¦Total¦Motor diesel | PJ/yr. | 2.6832 | 3.0152 | 3.0822 | 4.1467 | 3.0152 | 24.6441
STEM | SPS1 | CH | Imports¦Oil¦Synthetic liquids¦Total¦Motor Gasoline | PJ/yr. | 4.4342 | 4.7963 | 4.3148 | 2.3616 | 6.1416 | 3.5408
STEM | SPS1 | CH | Imports¦Oil¦Synthetic liquids¦Bioliquids¦Total | PJ/yr. | 7.1174 | 7.8116 | 7.397 | 6.5083 | 7.8116 | 7.6874
STEM | SPS1 | CH | Imports¦Oil¦Synthetic liquids¦Bioliquids¦Biodiesel | PJ/yr. | 2.6832 | 3.0152 | 3.0822 | 4.1467 | 3.0152 | 4.1467
STEM | SPS1 | CH | Imports¦Oil¦Synthetic liquids¦Bioliquids¦Ethanol | PJ/yr. | 4.4342 | 4.7963 | 4.3148 | 2.3616 | 4.7963 | 3.5408
STEM | SPS1 | CH | Imports¦Oil¦Synthetic liquids¦PtL | PJ/yr. | 0 | 0 | 0 | 0 | 1.3453 | 20.4975
STEM | SPS1 | CH | Imports¦Oil¦Synthetic liquids¦PtL¦PtL Diesel | PJ/yr. | 0 | 0 | 0 | 0 | 0 | 20.4975
STEM | SPS1 | CH | Imports¦Oil¦Synthetic liquids¦PtL¦PtL Gasoline | PJ/yr. | 0 | 0 | 0 | 0 | 1.3453 | 0
| SPS1 | CH | Imports¦Oil¦Synthetic liquids¦PtL¦PtL Kerosene | PJ/yr. | 0 | 0 | 0 | 0 | 0 | 0
STEM | SPS1 | CH | Imports¦Gas | PJ/yr. | 116.8936 | 100.4265 | 107.9672 | 105.5597 | 96.2485 | 54.3275
STEM | SPS1 | CH | Imports¦Gas¦Fossil gases¦Total | PJ/yr. | 116.8936 | 99.91 | 107.1741 | 103.8779 | 95.9229 | 52.1918
STEM | SPS1 | CH | Imports¦Gas¦Fossil gases¦Natural gas | PJ/yr. | 116.8936 | 99.91 | 107.1741 | 103.8779 | 95.9229 | 52.1918
STEM | SPS1 | CH | Imports¦Gas¦Fossil gases¦Liquified Natural Gas | PJ/yr. | 0 | 0 | 0 | 0 | 0 | 0
STEM | SPS1 | CH | Imports¦Gas¦Synthetic gases | PJ/yr. | 0 | 0.5165 | 0.79307 | 1.6818 | 0.32561 | 2.1357
STEM | SPS1 | CH | Imports¦Gas¦Synthetic gases¦Biogases | PJ/yr. | 0 | 0.5165 | 0.79307 | 1.6818 | 0.32561 | 1.6818
STEM | SPS1 | CH | Imports¦Gas¦Synthetic gases¦Biogases¦Biogas | PJ/yr. | 0 | 0.5165 | 0.79307 | 1.6818 | 0.32561 | 1.6818
STEM | SPS1 | CH | Imports¦Gas¦Synthetic gases¦PtG | PJ/yr. | 0 | 0 | 0 | 0 | 0 | 0.45392
STEM | SPS1 | CH | Imports¦Gas¦Synthetic gases¦PtG¦PtG gas | PJ/yr. | 0 | 0 | 0 | 0 | 0 | 0.45392
STEM | SPS1 | CH | Imports¦Nuclear fuel | PJ/yr. | 250.9482 | 253.3001 | 215.819 | 211.9023 | 102.3604 | 0
STEM | SPS1 | CH | Imports¦Electricity | PJ/yr. | 97.16 | 50.2735 | 34.6552 | 23.8697 | 41.2362 | 30.3962
STEM | SPS1 | CH | Imports¦Electricity¦Austria | PJ/yr. | 15.0138 | 4.2874 | 0.31298 | 0.39196 | 3.0014 | 5.243
STEM | SPS1 | CH | Imports¦Electricity¦France | PJ/yr. | 28.9486 | 17.7659 | 16.8317 | 11.8481 | 14.478 | 11.8865
STEM | SPS1 | CH | Imports¦Electricity¦Germany | PJ/yr. | 46.3985 | 28.2202 | 17.363 | 11.5069 | 23.5262 | 13.0717
STEM | SPS1 | CH | Imports¦Electricity¦Italy | PJ/yr. | 6.7991 | 0 | 0.14753 | 0.12273 | 0.23056 | 0.19498
STEM | SPS1 | CH | Imports¦Hydrogen | PJ/yr. | 0 | 0 | 0 | 0 | 0.05511 | 1.4416
STEM | SPS1 | CH | Exports | PJ/yr. | 117.17 | 34.8084 | 38.9131 | 26.5252 | 18.5671 | 17.6324
STEM | SPS1 | CH | Exports¦Electricity | PJ/yr. | 117.17 | 34.8084 | 38.9131 | 26.5252 | 18.5671 | 17.6324
STEM | SPS1 | CH | Exports¦Electricity¦Austria | PJ/yr. | 6.2296 | 0 | 4.2488 | 0.22268 | 0.17117 | 0.1564
STEM | SPS1 | CH | Exports¦Electricity¦France | PJ/yr. | 12.7534 | 0 | 0 | 0 | 0 | 0.8483
STEM | SPS1 | CH | Exports¦Electricity¦Germany | PJ/yr. | 26.493 | 0 | 1.408 | 5.2497 | 4.6127 | 1.4706
STEM | SPS1 | CH | Exports¦Electricity¦Italy | PJ/yr. | 71.6941 | 34.8084 | 33.2563 | 21.0528 | 13.7833 | 15.1571
STEM | SPS1 | CH | Electricity generation | PJ/yr. | 251.1234 | 229.8659 | 238.6026 | 264.278 | 256.4723 | 286.7717
STEM | SPS1 | CH | Electricity generation¦Nuclear Fuel | PJ/yr. | 82.76 | 82.76 | 70.3273 | 69.9344 | 33.8804 | 0
STEM | SPS1 | CH | Electricity generation¦Nuclear Fuel¦Nuclear power plants | PJ/yr. | 82.76 | 82.76 | 70.3273 | 69.9344 | 33.8804 | 0
STEM | SPS1 | CH | Electricity generation¦Hydro | PJ/yr. | 146.22 | 120.9799 | 137.7672 | 147.2343 | 148.1238 | 148.6381
STEM | SPS1 | CH | Electricity generation¦Hydro¦Hydro Large | PJ/yr. | 66.7457 | 49.1829 | 68.5378 | 70.2367 | 73.0203 | 72.3691
STEM | SPS1 | CH | Electricity generation¦Hydro¦Hydro Run of River | PJ/yr. | 66.6324 | 55.764 | 65.5475 | 64.4626 | 62.2929 | 62.9441
STEM | SPS1 | CH | Electricity generation¦Hydro¦Pump storage | PJ/yr. | 12.8419 | 16.033 | 3.6819 | 12.5351 | 12.8106 | 13.3249
STEM | SPS1 | CH | Electricity generation¦Oil | PJ/yr. | 0.091899 | 0.16881 | 0.0024563 | 0.17153 | 0.014874 | 0
STEM | SPS1 | CH | Electricity generation¦Oil¦Peak devices | PJ/yr. | 0.0396 | 0 | 0 | 0 | 0 | 0
STEM | SPS1 | CH | Electricity generation¦Oil¦CHP Oil (for District Heating) | PJ/yr. | 0.0017995 | 0 | 0 | 0 | 0 | 0
STEM | SPS1 | CH | Electricity generation¦Oil¦Industrial CHPs oil | PJ/yr. | 0.0505 | 0.16881 | 0.0024563 | 0.17153 | 0.014874 | 0
STEM | SPS1 | CH | Electricity generation¦Oil¦Fossil liquids | PJ/yr. | 0.091899 | 0.16881 | 0.0024563 | 0.17153 | 0.014874 | 0
STEM | SPS1 | CH | Electricity generation¦Oil¦Fossil liquids¦Peak devices | PJ/yr. | 0.0396 | 0 | 0 | 0 | 0 | 0
STEM | SPS1 | CH | Electricity generation¦Oil¦Fossil liquids¦CHP Oil (for District Heating) | PJ/yr. | 0.0017995 | 0 | 0 | 0 | 0 | 0
STEM | SPS1 | CH | Electricity generation¦Oil¦Fossil liquids¦Industrial CHPs oil | PJ/yr. | 0.0505 | 0.16881 | 0.0024563 | 0.17153 | 0.014874 | 0
STEM | SPS1 | CH | Electricity generation¦Oil¦Synthetic liquids | PJ/yr. | 0 | 0 | 0 | 0 | 0 | 0
STEM | SPS1 | CH | Electricity generation¦Oil¦Synthetic liquids¦Peak devices | PJ/yr. | 0 | 0 | 0 | 0 | 0 | 0
STEM | SPS1 | CH | Electricity generation¦Oil¦Synthetic liquids¦CHP Oil (for District Heating) | PJ/yr. | 0 | 0 | 0 | 0 | 0 | 0
STEM | SPS1 | CH | Electricity generation¦Oil¦Synthetic liquids¦Industrial CHPs oil | PJ/yr. | 0 | 0 | 0 | 0 | 0 | 0
STEM | SPS1 | CH | Electricity generation¦Gas | PJ/yr. | 3.2298 | 1.8111 | 1.5321 | 2.222 | 2.1743 | 3.1301
STEM | SPS1 | CH | Electricity generation¦Gas¦Gas turbines combined cycle | PJ/yr. | 0 | 0 | 0 | 0 | 0 | 0
STEM | SPS1 | CH | Electricity generation¦Gas¦Gas turbines open cycle | PJ/yr. | 0 | 0 | 0 | 0.00017638 | 0.037332 | 0.015679
STEM | SPS1 | CH | Electricity generation¦Gas¦Gas turbines combined cycle CCS | PJ/yr. | 0 | 0 | 0 | 0 | 0 | 0
STEM | SPS1 | CH | Electricity generation¦Gas¦CHP Gas (for District Heating) | PJ/yr. | 0.96588 | 0 | 0 | 0.14489 | 0.002044 | 0
STEM | SPS1 | CH | Electricity generation¦Gas¦CHP Fuel Cell Gas (for District Heating) | PJ/yr. | 0 | 0 | 0 | 0 | 0.15982 | 0.096487
STEM | SPS1 | CH | Electricity generation¦Gas¦Industrial CHPs gas | PJ/yr. | 0.66996 | 0.077717 | 0.049432 | 0.096284 | 0.0051458 | 0.00072109
STEM | SPS1 | CH | Electricity generation¦Gas¦Industrial CHPs gas (CCS) | PJ/yr. | 0 | 0 | 0 | 0 | 0 | 0.00041683
STEM | SPS1 | CH | Electricity generation¦Gas¦Industrial CHPs fuel cells (gas reformer) | PJ/yr. | 0 | 0 | 0 | 0 | 0 | 0
STEM | SPS1 | CH | Electricity generation¦Gas¦Residential single family CHPs gas | PJ/yr. | 0.012564 | 0.00036427 | 0.00036426 | 0.00036422 | 0.22685 | 0.21953
STEM | SPS1 | CH | Electricity generation¦Gas¦Residential single family CHPs fuel cells gas | PJ/yr. | 0 | 0 | 0 | 0 | 0 | 0
STEM | SPS1 | CH | Electricity generation¦Gas¦Residential multi family CHPs gas | PJ/yr. | 0.027621 | 0.0011997 | 0.0013855 | 0.24923 | 0.26797 | 0.017714
STEM | SPS1 | CH | Electricity generation¦Gas¦Residential multi family CHPs fuel cells gas | PJ/yr. | 0 | 0 | 0 | 0 | 0 | 0
STEM | SPS1 | CH | Electricity generation¦Gas¦Services sectors CHPs (bio)gas | PJ/yr. | 0.95936 | 1.1059 | 1.2599 | 1.2599 | 1.2599 | 2.7796
STEM | SPS1 | CH | Electricity generation¦Gas¦Services sectors CHPs gas | PJ/yr. | 0.5944 | 0.62586 | 0.22102 | 0.47111 | 0.21518 | 0
STEM | SPS1 | CH | Electricity generation¦Gas¦Services sectors CHPs fuel cells (gas reformer) | PJ/yr. | 0 | 0 | 0 | 0 | 0 | 0
STEM | SPS1 | CH | Electricity generation¦Gas¦Fossil gases | PJ/yr. | 2.2148 | 0.60249 | 0.25698 | 0.94925 | 0.91219 | 0.26008
STEM | SPS1 | CH | Electricity generation¦Gas¦Fossil gases¦Gas turbines combined cycle | PJ/yr. | 0 | 0 | 0 | 0 | 0 | 0
STEM | SPS1 | CH | Electricity generation¦Gas¦Fossil gases¦Gas turbines open cycle | PJ/yr. | 0 | 0 | 0 | 0.00017403 | 0.037244 | 0.011633
STEM | SPS1 | CH | Electricity generation¦Gas¦Fossil gases¦Gas turbines combined cycle CCS | PJ/yr. | 0 | 0 | 0 | 0 | 0 | 0
STEM | SPS1 | CH | Electricity generation¦Gas¦Fossil gases¦CHP Gas (for District Heating) | PJ/yr. | 0.94222 | 0 | 0 | 0.14296 | 0.0020391 | 0
STEM | SPS1 | CH | Electricity generation¦Gas¦Fossil gases¦CHP Fuel Cell Gas (for District Heating) | PJ/yr. | 0 | 0 | 0 | 0 | 0.15944 | 0.071588
STEM | SPS1 | CH | Electricity generation¦Gas¦Fossil gases¦Industrial CHPs gas | PJ/yr. | 0.65355 | 0.066403 | 0.046668 | 0.095003 | 0.0051337 | 0.00053501
STEM | SPS1 | CH | Electricity generation¦Gas¦Fossil gases¦Industrial CHPs gas (CCS) | PJ/yr. | 0 | 0 | 0 | 0 | 0 | 0.00030926
STEM | SPS1 | CH | Electricity generation¦Gas¦Fossil gases¦Industrial CHPs fuel cells (gas reformer) | PJ/yr. | 0 | 0 | 0 | 0 | 0 | 0
STEM | SPS1 | CH | Electricity generation¦Gas¦Fossil gases¦Residential single family CHPs gas | PJ/yr. | 0.012256 | 0.00031124 | 0.00034389 | 0.00035937 | 0.22632 | 0.16288
STEM | SPS1 | CH | Electricity generation¦Gas¦Fossil gases¦Residential single family CHPs fuel cells gas | PJ/yr. | 0 | 0 | 0 | 0 | 0 | 0
STEM | SPS1 | CH | Electricity generation¦Gas¦Fossil gases¦Residential multi family CHPs gas | PJ/yr. | 0.026944 | 0.0010251 | 0.001308 | 0.24591 | 0.26734 | 0.013143
STEM | SPS1 | CH | Electricity generation¦Gas¦Fossil gases¦Residential multi family CHPs fuel cells gas | PJ/yr. | 0 | 0 | 0 | 0 | 0 | 0
STEM | SPS1 | CH | Electricity generation¦Gas¦Fossil gases¦Services sectors CHPs (bio)gas | PJ/yr. | 0 | 0 | 0 | 0 | 0 | 0
STEM | SPS1 | CH | Electricity generation¦Gas¦Fossil gases¦Services sectors CHPs gas | PJ/yr. | 0.57984 | 0.53475 | 0.20866 | 0.46484 | 0.21467 | 0
STEM | SPS1 | CH | Electricity generation¦Gas¦Fossil gases¦Services sectors CHPs fuel cells (gas reformer) | PJ/yr. | 0 | 0 | 0 | 0 | 0 | 0
STEM | SPS1 | CH | Electricity generation¦Gas¦Synthetic gases | PJ/yr. | 1.015 | 1.2086 | 1.2752 | 1.2727 | 1.2621 | 2.87
STEM | SPS1 | CH | Electricity generation¦Gas¦Synthetic gases¦Gas turbines combined cycle | PJ/yr. | 0 | 0 | 0 | 0 | 0 | 0
STEM | SPS1 | CH | Electricity generation¦Gas¦Synthetic gases¦Gas turbines open cycle | PJ/yr. | 0 | 0 | 0 | 2.3475e-06 | 8.822e-05 | 0.0040462
STEM | SPS1 | CH | Electricity generation¦Gas¦Synthetic gases¦Gas turbines combined cycle CCS | PJ/yr. | 0 | 0 | 0 | 0 | 0 | 0
STEM | SPS1 | CH | Electricity generation¦Gas¦Synthetic gases¦CHP Gas (for District Heating) | PJ/yr. | 0.023659 | 0 | 0 | 0.0019284 | 4.8301e-06 | 0
STEM | SPS1 | CH | Electricity generation¦Gas¦Synthetic gases¦CHP Fuel Cell Gas (for District Heating) | PJ/yr. | 0 | 0 | 0 | 0 | 0.00037768 | 0.024899
STEM | SPS1 | CH | Electricity generation¦Gas¦Synthetic gases¦Industrial CHPs gas | PJ/yr. | 0.016411 | 0.011314 | 0.0027645 | 0.0012815 | 1.216e-05 | 0.00018608
STEM | SPS1 | CH | Electricity generation¦Gas¦Synthetic gases¦Industrial CHPs gas (CCS) | PJ/yr. | 0 | 0 | 0 | 0 | 0 | 0.00010757
STEM | SPS1 | CH | Electricity generation¦Gas¦Synthetic gases¦Industrial CHPs fuel cells (gas reformer) | PJ/yr. | 0 | 0 | 0 | 0 | 0 | 0
STEM | SPS1 | CH | Electricity generation¦Gas¦Synthetic gases¦Residential single family CHPs gas | PJ/yr. | 0.00030775 | 5.3028e-05 | 2.0372e-05 | 4.8475e-06 | 0.00053608 | 0.056651
STEM | SPS1 | CH | Electricity generation¦Gas¦Synthetic gases¦Residential single family CHPs fuel cells gas | PJ/yr. | 0 | 0 | 0 | 0 | 0 | 0
STEM | SPS1 | CH | Electricity generation¦Gas¦Synthetic gases¦Residential multi family CHPs gas | PJ/yr. | 0.00067656 | 0.00017465 | 7.7486e-05 | 0.0033171 | 0.00063325 | 0.0045713
STEM | SPS1 | CH | Electricity generation¦Gas¦Synthetic gases¦Residential multi family CHPs fuel cells gas | PJ/yr. | 0 | 0 | 0 | 0 | 0 | 0
STEM | SPS1 | CH | Electricity generation¦Gas¦Synthetic gases¦Services sectors CHPs (bio)gas | PJ/yr. | 0.95936 | 1.1059 | 1.2599 | 1.2599 | 1.2599 | 2.7796
STEM | SPS1 | CH | Electricity generation¦Gas¦Synthetic gases¦Services sectors CHPs gas | PJ/yr. | 0.01456 | 0.09111 | 0.012361 | 0.0062702 | 0.00050849 | 0
STEM | SPS1 | CH | Electricity generation¦Gas¦Synthetic gases¦Services sectors CHPs fuel cells (gas reformer) | PJ/yr. | 0 | 0 | 0 | 0 | 0 | 0
STEM | SPS1 | CH | Electricity generation¦Wastes | PJ/yr. | 8.2547 | 8.9964 | 9.176 | 9.1336 | 9.3236 | 11.1016
STEM | SPS1 | CH | Electricity generation¦Wastes¦Wastes Incineration (electric only) | PJ/yr. | 6.507 | 7.3675 | 7.4118 | 7.3981 | 4.9169 | 4.6534
STEM | SPS1 | CH | Electricity generation¦Wastes¦Wastes Incineration (electric only) CCS | PJ/yr. | 0 | 0 | 0 | 0 | 2.7145 | 4.4441
STEM | SPS1 | CH | Electricity generation¦Wastes¦CHP Wastes (for District Heating) | PJ/yr. | 1.5176 | 1.4213 | 1.4275 | 1.4025 | 0.93137 | 0.69933
STEM | SPS1 | CH | Electricity generation¦Wastes¦CHP Wastes (for District Heating) CCS | PJ/yr. | 0 | 0 | 0 | 0 | 0.45406 | 0.71175
STEM | SPS1 | CH | Electricity generation¦Wastes¦Industrial CHPs wastes | PJ/yr. | 0.23004 | 0.20754 | 0.33671 | 0.33295 | 0.12008 | 0
STEM | SPS1 | CH | Electricity generation¦Wastes¦Industrial CHPs wastes CCS | PJ/yr. | 0 | 0 | 0 | 0 | 0.1867 | 0.59296
STEM | SPS1 | CH | Electricity generation¦Wastes¦Renewable¦Total | PJ/yr. | 4.0123 | 4.3944 | 4.4197 | 4.4003 | 4.5084 | 5.2543
STEM | SPS1 | CH | Electricity generation¦Wastes¦Renewable¦Wastes Incineration (electric only) | PJ/yr. | 3.2535 | 3.6838 | 3.7059 | 3.6991 | 2.4585 | 2.3267
STEM | SPS1 | CH | Electricity generation¦Wastes¦Renewable¦Wastes Incineration (electric only) CCS | PJ/yr. | 0 | 0 | 0 | 0 | 1.3572 | 2.2221
STEM | SPS1 | CH | Electricity generation¦Wastes¦Renewable¦CHP Wastes (for District Heating) | PJ/yr. | 0.75882 | 0.71066 | 0.71375 | 0.70127 | 0.46569 | 0.34967
STEM | SPS1 | CH | Electricity generation¦Wastes¦Renewable¦CHP Wastes (for District Heating) CCS | PJ/yr. | 0 | 0 | 0 | 0 | 0.22703 | 0.35588
STEM | SPS1 | CH | Electricity generation¦Wastes¦Renewable¦Industrial CHPs wastes | PJ/yr. | 0 | 0 | 0 | 0 | 0 | 0
STEM | SPS1 | CH | Electricity generation¦Wastes¦Renewable¦Industrial CHPs wastes CCS | PJ/yr. | 0 | 0 | 0 | 0 | 0 | 0
STEM | SPS1 | CH | Electricity generation¦Wastes¦Non Renewable | PJ/yr. | 4.2424 | 4.602 | 4.7564 | 4.7333 | 4.8152 | 5.8473
STEM | SPS1 | CH | Electricity generation¦Wastes¦Non Renewable¦Wastes Incineration (electric only) | PJ/yr. | 3.2535 | 3.6838 | 3.7059 | 3.6991 | 2.4585 | 2.3267
STEM | SPS1 | CH | Electricity generation¦Wastes¦Non Renewable¦Wastes Incineration (electric only) CCS | PJ/yr. | 0 | 0 | 0 | 0 | 1.3572 | 2.2221
STEM | SPS1 | CH | Electricity generation¦Wastes¦Non Renewable¦CHP Wastes (for District Heating) | PJ/yr. | 0.75882 | 0.71066 | 0.71375 | 0.70127 | 0.46569 | 0.34967
STEM | SPS1 | CH | Electricity generation¦Wastes¦Non Renewable¦CHP Wastes (for District Heating) CCS | PJ/yr. | 0 | 0 | 0 | 0 | 0.22703 | 0.35588
STEM | SPS1 | CH | Electricity generation¦Wastes¦Non Renewable¦Industrial CHPs wastes | PJ/yr. | 0.23004 | 0.20754 | 0.33671 | 0.33295 | 0.12008 | 0
STEM | SPS1 | CH | Electricity generation¦Wastes¦Non Renewable¦Industrial CHPs wastes CCS | PJ/yr. | 0 | 0 | 0 | 0 | 0.1867 | 0.59296
STEM | SPS1 | CH | Electricity generation¦Wood | PJ/yr. | 0.59346 | 0.59346 | 1.1322 | 2.1279 | 4.5422 | 9.5874
STEM | SPS1 | CH | Electricity generation¦Wood¦CHP Wood (for District Heating) | PJ/yr. | 0.35208 | 0 | 0 | 0 | 0 | 0
STEM | SPS1 | CH | Electricity generation¦Wood¦Biomass with CCS (BECCS) | PJ/yr. | 0 | 0 | 0 | 0 | 0 | 3.7007
STEM | SPS1 | CH | Electricity generation¦Wood¦Industrial CHPs wood | PJ/yr. | 0.24139 | 0.59346 | 1.1322 | 2.1279 | 4.1703 | 0.26851
STEM | SPS1 | CH | Electricity generation¦Wood¦Industrial CHPs wood (CCS) | PJ/yr. | 0 | 0 | 0 | 0 | 0.37193 | 5.4171
STEM | SPS1 | CH | Electricity generation¦Wood¦Residential single family CHPs wood | PJ/yr. | 0 | 0 | 0 | 0 | 0 | 0
STEM | SPS1 | CH | Electricity generation¦Wood¦Residential multi family CHPs wood | PJ/yr. | 0 | 0 | 0 | 0 | 0 | 0.20114
STEM | SPS1 | CH | Electricity generation¦Wood¦Services sectors CHPs wood | PJ/yr. | 0 | 0 | 0 | 0 | 0 | 0
STEM | SPS1 | CH | Electricity generation¦Wind | PJ/yr. | 0.524 | 0.54529 | 1.916 | 4.0657 | 12.7863 | 25.5726
STEM | SPS1 | CH | Electricity generation¦Wind¦Wind turbines | PJ/yr. | 0.524 | 0.54529 | 1.916 | 4.0657 | 12.7863 | 25.5726
STEM | SPS1 | CH | Electricity generation¦Solar | PJ/yr. | 9.355 | 14.003 | 16.7005 | 29.385 | 45.5182 | 87.2732
STEM | SPS1 | CH | Electricity generation¦Solar¦Solar PV (large scale) | PJ/yr. | 0 | 0 | 0 | 0.23805 | 1.5567 | 14.3997
STEM | SPS1 | CH | Electricity generation¦Solar¦Solar PV (Industry) | PJ/yr. | 3.518 | 5.2837 | 6.976 | 17.3212 | 28.0689 | 51.5152
STEM | SPS1 | CH | Electricity generation¦Solar¦Solar PV (Residential single family) | PJ/yr. | 2.1349 | 2.8857 | 3.4418 | 4.1854 | 5.6249 | 7.5594
STEM | SPS1 | CH | Electricity generation¦Solar¦Solar PV (Residential multi family) | PJ/yr. | 0.86248 | 1.4311 | 1.7468 | 2.1243 | 2.8548 | 3.8366
STEM | SPS1 | CH | Electricity generation¦Solar¦Solar PV (Services) | PJ/yr. | 2.8396 | 4.4026 | 4.5359 | 5.516 | 7.4129 | 9.9623
STEM | SPS1 | CH | Electricity generation¦Geothermal | PJ/yr. | 0 | 0 | 0 | 0 | 0 | 3.4998e-05
STEM | SPS1 | CH | Electricity generation¦Geothermal¦Deep geothermal | PJ/yr. | 0 | 0 | 0 | 0 | 0 | 3.4998e-05
STEM | SPS1 | CH | Electricity generation¦Hydrogen | PJ/yr. | 0 | 0 | 0 | 0 | 0 | 0.25483
STEM | SPS1 | CH | Electricity generation¦Hydrogen¦CHP Fuel Cell Hydrogen (for District Heating) | PJ/yr. | 0 | 0 | 0 | 0 | 0 | 0
STEM | SPS1 | CH | Electricity generation¦Hydrogen¦Industrial CHPs fuel cells (hydrogen) | PJ/yr. | 0 | 0 | 0 | 0 | 0 | 0.25483
STEM | SPS1 | CH | Electricity generation¦Hydrogen¦Services sectors CHPs fuel cells (hydrogen) | PJ/yr. | 0 | 0 | 0 | 0 | 0 | 0
STEM | SPS1 | CH | Electricity generation¦Electricity storage (non hydro) | PJ/yr. | 0.094535 | 0.0079536 | 0.048732 | 0.0035407 | 0.10861 | 1.2139
STEM | SPS1 | CH | Electricity generation¦Electricity storage (non hydro)¦CAES | PJ/yr. | 0.0945 | 0.0079471 | 0.048716 | 0 | 0.000495 | 0.018792
STEM | SPS1 | CH | Electricity generation¦Electricity storage (non hydro)¦Battery storage large size centralised | PJ/yr. | 0 | 0 | 0 | 0 | 0.0011982 | 0.0066425
STEM | SPS1 | CH | Electricity generation¦Electricity storage (non hydro)¦Battery storage medium size centralised | PJ/yr. | 0 | 0 | 0 | 0 | 0 | 0.78459
STEM | SPS1 | CH | Electricity generation¦Electricity storage (non hydro)¦Batteries in industry | PJ/yr. | 4.6299e-06 | 6.6678e-07 | 1.8429e-06 | 0 | 0 | 3.1842e-08
STEM | SPS1 | CH | Electricity generation¦Electricity storage (non hydro)¦Batteries in residentiial single family houses | PJ/yr. | 1.2649e-05 | 2.4189e-06 | 5.7863e-06 | 2.596e-05 | 0.000214 | 4.6097e-05
STEM | SPS1 | CH | Electricity generation¦Electricity storage (non hydro)¦Batteries in residential multi-family houses | PJ/yr. | 1.2649e-05 | 2.4189e-06 | 5.7893e-06 | 0.0035148 | 0.10671 | 0.4038
STEM | SPS1 | CH | Electricity generation¦Electricity storage (non hydro)¦Batteries in Services sector | PJ/yr. | 5.266e-06 | 9.838e-07 | 2.5258e-06 | 0 | 0 | 0
STEM | SPS1 | CH | Heat generation from CHPs and heat plants | PJ/yr. | 30.9198 | 33.8865 | 33.5774 | 37.7067 | 42.4979 | 49.1091
STEM | SPS1 | CH | Heat generation from CHPs and heat plants¦District heating | PJ/yr. | 23.0578 | 25.545 | 25.5402 | 26.7553 | 28.7287 | 31.3123
STEM | SPS1 | CH | Heat generation from CHPs and heat plants¦District heating¦CHP | PJ/yr. | 17.0229 | 13.1674 | 13.1783 | 13.0895 | 12.1854 | 10.8855
STEM | SPS1 | CH | Heat generation from CHPs and heat plants¦District heating¦CHP¦Oil | PJ/yr. | 0.0092571 | 0 | 0 | 0 | 0 | 0
STEM | SPS1 | CH | Heat generation from CHPs and heat plants¦District heating¦CHP¦Oil¦CHP Oil (for District Heating) | PJ/yr. | 0.0092571 | 0 | 0 | 0 | 0 | 0
STEM | SPS1 | CH | Heat generation from CHPs and heat plants¦District heating¦CHP¦Oil¦Fossil liquids¦CHP Oil (for District Heating) | PJ/yr. | 0.0092571 | 0 | 0 | 0 | 0 | 0
STEM | SPS1 | CH | Heat generation from CHPs and heat plants¦District heating¦CHP¦Oil¦Synthetic liquids¦CHP Oil (for District Heating) | PJ/yr. | 0 | 0 | 0 | 0 | 0 | 0
STEM | SPS1 | CH | Heat generation from CHPs and heat plants¦District heating¦CHP¦Gas | PJ/yr. | 1.8035 | 0 | 0 | 0.30988 | 0.2081 | 0.12785
STEM | SPS1 | CH | Heat generation from CHPs and heat plants¦District heating¦CHP¦Gas¦CHP Gas (for District Heating) | PJ/yr. | 1.8035 | 0 | 0 | 0.30988 | 0.0043245 | 0
STEM | SPS1 | CH | Heat generation from CHPs and heat plants¦District heating¦CHP¦Gas¦CHP Fuel Cell Gas (for District Heating) | PJ/yr. | 0 | 0 | 0 | 0 | 0.20377 | 0.12785
| SPS1 | CH | Heat generation from CHPs and heat plants¦District heating¦CHP¦Gas¦Fossil gases | PJ/yr. | 1.7594 | 0 | 0 | 0.30576 | 0.20761 | 0.094854
STEM | SPS1 | CH | Heat generation from CHPs and heat plants¦District heating¦CHP¦Gas¦Fossil gases¦CHP Gas (for District Heating) | PJ/yr. | 1.7594 | 0 | 0 | 0.30576 | 0.0043143 | 0
STEM | SPS1 | CH | Heat generation from CHPs and heat plants¦District heating¦CHP¦Gas¦Fossil gases¦CHP Fuel Cell Gas (for District Heating) | PJ/yr. | 0 | 0 | 0 | 0 | 0.20329 | 0.094854
| SPS1 | CH | Heat generation from CHPs and heat plants¦District heating¦CHP¦Gas¦Synthetic gases | PJ/yr. | 0.044178 | 0 | 0 | 0.0041244 | 0.00049176 | 0.032992
STEM | SPS1 | CH | Heat generation from CHPs and heat plants¦District heating¦CHP¦Gas¦Synthetic gases¦CHP Gas (for District Heating) | PJ/yr. | 0.044178 | 0 | 0 | 0.0041244 | 1.0219e-05 | 0
STEM | SPS1 | CH | Heat generation from CHPs and heat plants¦District heating¦CHP¦Gas¦Synthetic gases¦CHP Fuel Cell Gas (for District Heating) | PJ/yr. | 0 | 0 | 0 | 0 | 0.00048154 | 0.032992
STEM | SPS1 | CH | Heat generation from CHPs and heat plants¦District heating¦CHP¦Wastes | PJ/yr. | 14.1599 | 13.1674 | 13.1783 | 12.7796 | 11.9773 | 10.7577
STEM | SPS1 | CH | Heat generation from CHPs and heat plants¦District heating¦CHP¦Wastes¦CHP Wastes (for District Heating) | PJ/yr. | 14.1599 | 13.1674 | 13.1783 | 12.7796 | 7.717 | 4.4516
STEM | SPS1 | CH | Heat generation from CHPs and heat plants¦District heating¦CHP¦Wastes¦CHP Wastes (for District Heating) CCS | PJ/yr. | 0 | 0 | 0 | 0 | 4.2603 | 6.3061
STEM | SPS1 | CH | Heat generation from CHPs and heat plants¦District heating¦CHP¦Wastes¦Renewable | PJ/yr. | 7.0799 | 6.5837 | 6.5891 | 6.3898 | 5.9887 | 5.3788
STEM | SPS1 | CH | Heat generation from CHPs and heat plants¦District heating¦CHP¦Wastes¦Renewable¦CHP Wastes (for District Heating) | PJ/yr. | 7.0799 | 6.5837 | 6.5891 | 6.3898 | 3.8585 | 2.2258
STEM | SPS1 | CH | Heat generation from CHPs and heat plants¦District heating¦CHP¦Wastes¦Renewable¦CHP Wastes (for District Heating) CCS | PJ/yr. | 0 | 0 | 0 | 0 | 2.1302 | 3.1531
STEM | SPS1 | CH | Heat generation from CHPs and heat plants¦District heating¦CHP¦Wastes¦Non Renewable | PJ/yr. | 7.0799 | 6.5837 | 6.5891 | 6.3898 | 5.9887 | 5.3788
STEM | SPS1 | CH | Heat generation from CHPs and heat plants¦District heating¦CHP¦Wastes¦Non Renewable¦CHP Wastes (for District Heating) | PJ/yr. | 7.0799 | 6.5837 | 6.5891 | 6.3898 | 3.8585 | 2.2258
STEM | SPS1 | CH | Heat generation from CHPs and heat plants¦District heating¦CHP¦Wastes¦Non Renewable¦CHP Wastes (for District Heating) CCS | PJ/yr. | 0 | 0 | 0 | 0 | 2.1302 | 3.1531
STEM | SPS1 | CH | Heat generation from CHPs and heat plants¦District heating¦CHP¦Wood | PJ/yr. | 1.0502 | 0 | 1.5483e-06 | 1.8894e-06 | 0 | 0
STEM | SPS1 | CH | Heat generation from CHPs and heat plants¦District heating¦CHP¦Wood¦CHP Wood (for District Heating) | PJ/yr. | 1.0502 | 0 | 1.5483e-06 | 1.8894e-06 | 0 | 0
STEM | SPS1 | CH | Heat generation from CHPs and heat plants¦District heating¦CHP¦Hydrogen | PJ/yr. | 0 | 0 | 0 | 0 | 0 | 1.9837e-07
STEM | SPS1 | CH | Heat generation from CHPs and heat plants¦District heating¦CHP¦Hydrogen¦CHP Fuel Cell Hydrogen (for District Heating) | PJ/yr. | 0 | 0 | 0 | 0 | 0 | 1.9837e-07
STEM | SPS1 | CH | Heat generation from CHPs and heat plants¦District heating¦Heat plants | PJ/yr. | 6.0349 | 12.3777 | 12.3619 | 13.6658 | 16.5433 | 20.4267
STEM | SPS1 | CH | Heat generation from CHPs and heat plants¦District heating¦Heat plants¦Gas | PJ/yr. | 2.6347 | 0 | 0 | 2.3546e-06 | 8.0034e-08 | 0
STEM | SPS1 | CH | Heat generation from CHPs and heat plants¦District heating¦Heat plants¦Gas¦Heat plant gas | PJ/yr. | 2.6347 | 0 | 0 | 2.3546e-06 | 8.0034e-08 | 0
| SPS1 | CH | Heat generation from CHPs and heat plants¦District heating¦Heat plants¦Gas¦Fossil gases | PJ/yr. | 1.7329 | 0 | 0 | 2.3546e-06 | 8.0034e-08 | 0
STEM | SPS1 | CH | Heat generation from CHPs and heat plants¦District heating¦Heat plants¦Gas¦Fossil gases¦Heat plant gas | PJ/yr. | 1.7329 | 0 | 0 | 2.3546e-06 | 8.0034e-08 | 0
| SPS1 | CH | Heat generation from CHPs and heat plants¦District heating¦Heat plants¦Gas¦Synthetic gases | PJ/yr. | 0.90177 | 0 | 0 | 0 | 0 | 0
STEM | SPS1 | CH | Heat generation from CHPs and heat plants¦District heating¦Heat plants¦Gas¦Synthetic gases¦Heat plant gas | PJ/yr. | 0.90177 | 0 | 0 | 0 | 0 | 0
STEM | SPS1 | CH | Heat generation from CHPs and heat plants¦District heating¦Heat plants¦Nuclear fuel | PJ/yr. | 1.45 | 3.8019 | 3.8019 | 1.0697 | 0.22234 | 0
STEM | SPS1 | CH | Heat generation from CHPs and heat plants¦District heating¦Heat plants¦Nuclear fuel¦Heat plant nuclear | PJ/yr. | 1.45 | 3.8019 | 3.8019 | 1.0697 | 0.22234 | 0
STEM | SPS1 | CH | Heat generation from CHPs and heat plants¦District heating¦Heat plants¦Oil | PJ/yr. | 0.18406 | 0 | 0 | 0 | 0 | 0
STEM | SPS1 | CH | Heat generation from CHPs and heat plants¦District heating¦Heat plants¦Oil¦Heat plant oil | PJ/yr. | 0.18406 | 0 | 0 | 0 | 0 | 0
| SPS1 | CH | Heat generation from CHPs and heat plants¦District heating¦Heat plants¦Fossil liquids | PJ/yr. | 0.18406 | 0 | 0 | 0 | 0 | 0
STEM | SPS1 | CH | Heat generation from CHPs and heat plants¦District heating¦Heat plants¦Fossil liquids¦Heat plant oil | PJ/yr. | 0.18406 | 0 | 0 | 0 | 0 | 0
| SPS1 | CH | Heat generation from CHPs and heat plants¦District heating¦Heat plants¦Synthetic liquids | PJ/yr. | 0 | 0 | 0 | 0 | 0 | 0
STEM | SPS1 | CH | Heat generation from CHPs and heat plants¦District heating¦Heat plants¦Synthetic liquids¦Heat plant oil | PJ/yr. | 0 | 0 | 0 | 0 | 0 | 0
STEM | SPS1 | CH | Heat generation from CHPs and heat plants¦District heating¦Heat plants¦Wood | PJ/yr. | 1.7662 | 1.594 | 1.3667 | 1.0575 | 0.63316 | 0.3791
STEM | SPS1 | CH | Heat generation from CHPs and heat plants¦District heating¦Heat plants¦Wood¦Heat plant wood | PJ/yr. | 1.7662 | 1.594 | 1.3667 | 1.0575 | 0.63316 | 0.3791
STEM | SPS1 | CH | Heat generation from CHPs and heat plants¦District heating¦Heat plants¦Solar | PJ/yr. | 0 | 0 | 0 | 0 | 0 | 0
STEM | SPS1 | CH | Heat generation from CHPs and heat plants¦District heating¦Heat plants¦Solar¦Heat plant solar | PJ/yr. | 0 | 0 | 0 | 0 | 0 | 0
STEM | SPS1 | CH | Heat generation from CHPs and heat plants¦District heating¦Heat plants¦Geothermal | PJ/yr. | 0 | 0 | 0 | 0 | 0 | 0
STEM | SPS1 | CH | Heat generation from CHPs and heat plants¦District heating¦Heat plants¦Geothermal¦Heat plant deep geothermal | PJ/yr. | 0 | 0 | 0 | 0 | 0 | 0
STEM | SPS1 | CH | Heat generation from CHPs and heat plants¦District heating¦Heat plants¦Electricity | PJ/yr. | 0 | 6.9817 | 7.1933 | 11.5386 | 15.6878 | 20.0476
STEM | SPS1 | CH | Heat generation from CHPs and heat plants¦District heating¦Heat plants¦Electricity¦Heat pump electric | PJ/yr. | 0 | 6.9817 | 7.1933 | 11.5386 | 15.6878 | 20.0476
STEM | SPS1 | CH | Heat generation from CHPs and heat plants¦On-site CHPs | PJ/yr. | 7.8619 | 8.3415 | 8.0372 | 10.9513 | 13.7692 | 17.7968
STEM | SPS1 | CH | Heat generation from CHPs and heat plants¦On-site CHPs¦Oil | PJ/yr. | 0.66568 | 2.0401 | 0.02565 | 1.3206 | 0.032971 | 0
STEM | SPS1 | CH | Heat generation from CHPs and heat plants¦On-site CHPs¦Oil¦Industrial CHPs oil | PJ/yr. | 0.66568 | 2.0401 | 0.02565 | 1.3206 | 0.032971 | 0
| SPS1 | CH | Heat generation from CHPs and heat plants¦On-site CHPs¦Oil¦Fossil liquids | PJ/yr. | 0.66568 | 2.0401 | 0.02565 | 1.3206 | 0.032971 | 0
STEM | SPS1 | CH | Heat generation from CHPs and heat plants¦On-site CHPs¦Oil¦Fossil liquids¦Industrial CHPs oil | PJ/yr. | 0.66568 | 2.0401 | 0.02565 | 1.3206 | 0.032971 | 0
| SPS1 | CH | Heat generation from CHPs and heat plants¦On-site CHPs¦Oil¦Synthetic liquids | PJ/yr. | 0 | 0 | 0 | 0 | 0 | 0
STEM | SPS1 | CH | Heat generation from CHPs and heat plants¦On-site CHPs¦Oil¦Synthetic liquids¦Industrial CHPs oil | PJ/yr. | 0 | 0 | 0 | 0 | 0 | 0
STEM | SPS1 | CH | Heat generation from CHPs and heat plants¦On-site CHPs¦Gas | PJ/yr. | 4.3383 | 2.5584 | 2.0987 | 2.8861 | 2.5738 | 3.0762
STEM | SPS1 | CH | Heat generation from CHPs and heat plants¦On-site CHPs¦Gas¦Industrial CHPs gas | PJ/yr. | 2.085 | 0.22648 | 0.12938 | 0.20435 | 0.0058282 | 0.00079703
STEM | SPS1 | CH | Heat generation from CHPs and heat plants¦On-site CHPs¦Gas¦Industrial CHPs gas (CCS) | PJ/yr. | 0 | 0 | 0 | 0 | 0 | 0.00046072
STEM | SPS1 | CH | Heat generation from CHPs and heat plants¦On-site CHPs¦Gas¦Industrial CHPs fuel cells (gas reformer) | PJ/yr. | 0 | 0 | 0 | 0 | 0 | 0
STEM | SPS1 | CH | Heat generation from CHPs and heat plants¦On-site CHPs¦Gas¦Residential single family CHPs gas | PJ/yr. | 0.030247 | 0.00087105 | 0.00085716 | 0.00087148 | 0.52995 | 0.50945
STEM | SPS1 | CH | Heat generation from CHPs and heat plants¦On-site CHPs¦Gas¦Residential single family CHPs fuel cells gas | PJ/yr. | 0 | 0 | 0 | 0 | 0 | 0
STEM | SPS1 | CH | Heat generation from CHPs and heat plants¦On-site CHPs¦Gas¦Residential multi family CHPs gas | PJ/yr. | 0.10617 | 0.002589 | 0.003027 | 0.54486 | 0.5693 | 0.037347
STEM | SPS1 | CH | Heat generation from CHPs and heat plants¦On-site CHPs¦Gas¦Residential multi family CHPs fuel cells gas | PJ/yr. | 0 | 0 | 0 | 0 | 0 | 0
STEM | SPS1 | CH | Heat generation from CHPs and heat plants¦On-site CHPs¦Gas¦Services sectors CHPs (bio)gas | PJ/yr. | 1.4243 | 1.5783 | 1.6894 | 1.5083 | 1.146 | 2.5281
STEM | SPS1 | CH | Heat generation from CHPs and heat plants¦On-site CHPs¦Gas¦Services sectors CHPs gas | PJ/yr. | 0.69257 | 0.75019 | 0.27603 | 0.62779 | 0.32277 | 0
STEM | SPS1 | CH | Heat generation from CHPs and heat plants¦On-site CHPs¦Gas¦Services sectors CHPs fuel cells (gas reformer) | PJ/yr. | 0 | 0 | 0 | 0 | 0 | 0
STEM | SPS1 | CH | Heat generation from CHPs and heat plants¦On-site CHPs¦Gas¦Fossil gases | PJ/yr. | 2.8426 | 0.83745 | 0.3864 | 1.3595 | 1.4245 | 0.40663
STEM | SPS1 | CH | Heat generation from CHPs and heat plants¦On-site CHPs¦Gas¦Fossil gases¦Industrial CHPs gas | PJ/yr. | 2.0339 | 0.19351 | 0.12214 | 0.20163 | 0.0058145 | 0.00059135
STEM | SPS1 | CH | Heat generation from CHPs and heat plants¦On-site CHPs¦Gas¦Fossil gases¦Industrial CHPs gas (CCS) | PJ/yr. | 0 | 0 | 0 | 0 | 0 | 0.00034182
STEM | SPS1 | CH | Heat generation from CHPs and heat plants¦On-site CHPs¦Gas¦Fossil gases¦Industrial CHPs fuel cells (gas reformer) | PJ/yr. | 0 | 0 | 0 | 0 | 0 | 0
STEM | SPS1 | CH | Heat generation from CHPs and heat plants¦On-site CHPs¦Gas¦Fossil gases¦Residential single family CHPs gas | PJ/yr. | 0.029506 | 0.00074425 | 0.00080922 | 0.00085988 | 0.5287 | 0.37799
STEM | SPS1 | CH | Heat generation from CHPs and heat plants¦On-site CHPs¦Gas¦Fossil gases¦Residential single family CHPs fuel cells gas | PJ/yr. | 0 | 0 | 0 | 0 | 0 | 0
STEM | SPS1 | CH | Heat generation from CHPs and heat plants¦On-site CHPs¦Gas¦Fossil gases¦Residential multi family CHPs gas | PJ/yr. | 0.10357 | 0.0022121 | 0.0028577 | 0.53761 | 0.56795 | 0.027709
STEM | SPS1 | CH | Heat generation from CHPs and heat plants¦On-site CHPs¦Gas¦Fossil gases¦Residential multi family CHPs fuel cells gas | PJ/yr. | 0 | 0 | 0 | 0 | 0 | 0
STEM | SPS1 | CH | Heat generation from CHPs and heat plants¦On-site CHPs¦Gas¦Fossil gases¦Services sectors CHPs (bio)gas | PJ/yr. | 0 | 0 | 0 | 0 | 0 | 0
STEM | SPS1 | CH | Heat generation from CHPs and heat plants¦On-site CHPs¦Gas¦Fossil gases¦Services sectors CHPs gas | PJ/yr. | 0.67561 | 0.64098 | 0.26059 | 0.61944 | 0.32201 | 0
STEM | SPS1 | CH | Heat generation from CHPs and heat plants¦On-site CHPs¦Gas¦Fossil gases¦Services sectors CHPs fuel cells (gas reformer) | PJ/yr. | 0 | 0 | 0 | 0 | 0 | 0
STEM | SPS1 | CH | Heat generation from CHPs and heat plants¦On-site CHPs¦Gas¦Synthetic gases | PJ/yr. | 1.4957 | 1.721 | 1.7123 | 1.5266 | 1.1494 | 2.6696
STEM | SPS1 | CH | Heat generation from CHPs and heat plants¦On-site CHPs¦Gas¦Synthetic gases¦Industrial CHPs gas | PJ/yr. | 0.051072 | 0.03297 | 0.0072355 | 0.0027198 | 1.3773e-05 | 0.00020568
STEM | SPS1 | CH | Heat generation from CHPs and heat plants¦On-site CHPs¦Gas¦Synthetic gases¦Industrial CHPs gas (CCS) | PJ/yr. | 0 | 0 | 0 | 0 | 0 | 0.00011889
STEM | SPS1 | CH | Heat generation from CHPs and heat plants¦On-site CHPs¦Gas¦Synthetic gases¦Industrial CHPs fuel cells (gas reformer) | PJ/yr. | 0 | 0 | 0 | 0 | 0 | 0
STEM | SPS1 | CH | Heat generation from CHPs and heat plants¦On-site CHPs¦Gas¦Synthetic gases¦Residential single family CHPs gas | PJ/yr. | 0.00074089 | 0.0001268 | 4.7937e-05 | 1.1599e-05 | 0.0012523 | 0.13147
STEM | SPS1 | CH | Heat generation from CHPs and heat plants¦On-site CHPs¦Gas¦Synthetic gases¦Residential single family CHPs fuel cells gas | PJ/yr. | 0 | 0 | 0 | 0 | 0 | 0
STEM | SPS1 | CH | Heat generation from CHPs and heat plants¦On-site CHPs¦Gas¦Synthetic gases¦Residential multi family CHPs gas | PJ/yr. | 0.0026005 | 0.0003769 | 0.00016929 | 0.0072518 | 0.0013453 | 0.0096378
STEM | SPS1 | CH | Heat generation from CHPs and heat plants¦On-site CHPs¦Gas¦Synthetic gases¦Residential multi family CHPs fuel cells gas | PJ/yr. | 0 | 0 | 0 | 0 | 0 | 0
STEM | SPS1 | CH | Heat generation from CHPs and heat plants¦On-site CHPs¦Gas¦Synthetic gases¦Services sectors CHPs (bio)gas | PJ/yr. | 1.4243 | 1.5783 | 1.6894 | 1.5083 | 1.146 | 2.5281
STEM | SPS1 | CH | Heat generation from CHPs and heat plants¦On-site CHPs¦Gas¦Synthetic gases¦Services sectors CHPs gas | PJ/yr. | 0.016965 | 0.10921 | 0.015437 | 0.0083556 | 0.00076274 | 0
STEM | SPS1 | CH | Heat generation from CHPs and heat plants¦On-site CHPs¦Gas¦Synthetic gases¦Services sectors CHPs fuel cells (gas reformer) | PJ/yr. | 0 | 0 | 0 | 0 | 0 | 0
STEM | SPS1 | CH | Heat generation from CHPs and heat plants¦On-site CHPs¦Wastes | PJ/yr. | 1.9348 | 1.6761 | 2.5503 | 2.2433 | 1.5538 | 2.0115
STEM | SPS1 | CH | Heat generation from CHPs and heat plants¦On-site CHPs¦Wastes¦Industrial CHPs wastes | PJ/yr. | 1.9348 | 1.6761 | 2.5503 | 2.2433 | 0.60823 | 0
STEM | SPS1 | CH | Heat generation from CHPs and heat plants¦On-site CHPs¦Wastes¦Industrial CHPs wastes CCS | PJ/yr. | 0 | 0 | 0 | 0 | 0.94562 | 2.0115
STEM | SPS1 | CH | Heat generation from CHPs and heat plants¦On-site CHPs¦Wastes¦Renewable | PJ/yr. | 0 | 0 | 0 | 0 | 0 | 0
STEM | SPS1 | CH | Heat generation from CHPs and heat plants¦On-site CHPs¦Wastes¦Renewable¦Industrial CHPs wastes | PJ/yr. | 0 | 0 | 0 | 0 | 0 | 0
STEM | SPS1 | CH | Heat generation from CHPs and heat plants¦On-site CHPs¦Wastes¦Renewable¦Industrial CHPs wastes CCS | PJ/yr. | 0 | 0 | 0 | 0 | 0 | 0
STEM | SPS1 | CH | Heat generation from CHPs and heat plants¦On-site CHPs¦Wastes¦Non Renewable | PJ/yr. | 1.9348 | 1.6761 | 2.5503 | 2.2433 | 1.5538 | 2.0115
STEM | SPS1 | CH | Heat generation from CHPs and heat plants¦On-site CHPs¦Wastes¦Non Renewable¦Industrial CHPs wastes | PJ/yr. | 1.9348 | 1.6761 | 2.5503 | 2.2433 | 0.60823 | 0
STEM | SPS1 | CH | Heat generation from CHPs and heat plants¦On-site CHPs¦Wastes¦Non Renewable¦Industrial CHPs wastes CCS | PJ/yr. | 0 | 0 | 0 | 0 | 0.94562 | 2.0115
STEM | SPS1 | CH | Heat generation from CHPs and heat plants¦On-site CHPs¦Wood | PJ/yr. | 0.92317 | 2.0668 | 3.3626 | 4.5012 | 9.6086 | 12.5817
STEM | SPS1 | CH | Heat generation from CHPs and heat plants¦On-site CHPs¦Wood¦Industrial CHPs wood | PJ/yr. | 0.92317 | 2.0668 | 3.3626 | 4.5012 | 8.8218 | 0.568
STEM | SPS1 | CH | Heat generation from CHPs and heat plants¦On-site CHPs¦Wood¦Industrial CHPs wood (CCS) | PJ/yr. | 0 | 0 | 0 | 0 | 0.78677 | 11.4592
STEM | SPS1 | CH | Heat generation from CHPs and heat plants¦On-site CHPs¦Wood¦Residential single family CHPs wood | PJ/yr. | 0 | 0 | 0 | 0 | 0 | 0
STEM | SPS1 | CH | Heat generation from CHPs and heat plants¦On-site CHPs¦Wood¦Residential multi family CHPs wood | PJ/yr. | 0 | 0 | 0 | 0 | 0 | 0.5545
STEM | SPS1 | CH | Heat generation from CHPs and heat plants¦On-site CHPs¦Wood¦Services sectors CHPs wood | PJ/yr. | 0 | 0 | 0 | 0 | 0 | 0
STEM | SPS1 | CH | Heat generation from CHPs and heat plants¦On-site CHPs¦Hydrogen | PJ/yr. | 0 | 0 | 0 | 0 | 0 | 0.12742
STEM | SPS1 | CH | Heat generation from CHPs and heat plants¦On-site CHPs¦Hydrogen¦Industrial CHPs fuel cells (hydrogen) | PJ/yr. | 0 | 0 | 0 | 0 | 0 | 0.12742
STEM | SPS1 | CH | Heat generation from CHPs and heat plants¦On-site CHPs¦Hydrogen¦Services sectors CHPs fuel cells (hydrogen) | PJ/yr. | 0 | 0 | 0 | 0 | 0 | 0
STEM | SPS1 | CH | Fuel input for electricity generation | PJ/yr. | 437.1825 | 420.221 | 401.2917 | 425.5561 | 345.622 | 323.528
STEM | SPS1 | CH | Fuel input for electricity generation¦Nuclear Fuel | PJ/yr. | 250.9482 | 253.3001 | 215.819 | 211.9023 | 102.3623 | 0
STEM | SPS1 | CH | Fuel input for electricity generation¦Nuclear Fuel¦Nuclear power plants | PJ/yr. | 250.9482 | 253.3001 | 215.819 | 211.9023 | 102.3623 | 0
STEM | SPS1 | CH | Fuel input for electricity generation¦Hydro | PJ/yr. | 149.4305 | 124.9881 | 138.6877 | 150.3681 | 151.3264 | 151.9694
STEM | SPS1 | CH | Fuel input for electricity generation¦Hydro¦Hydro Large | PJ/yr. | 66.7457 | 49.1829 | 68.5378 | 70.2367 | 73.0203 | 72.3691
STEM | SPS1 | CH | Fuel input for electricity generation¦Hydro¦Hydro Run of River | PJ/yr. | 66.6324 | 55.764 | 65.5475 | 64.4626 | 62.2929 | 62.9441
STEM | SPS1 | CH | Fuel input for electricity generation¦Hydro¦Pump storage | PJ/yr. | 16.0524 | 20.0412 | 4.6023 | 15.6688 | 16.0132 | 16.6562
STEM | SPS1 | CH | Fuel input for electricity generation¦Oil | PJ/yr. | 0.13032 | 0.052296 | 0.00084864 | 0.074855 | 0.017628 | 0
STEM | SPS1 | CH | Fuel input for electricity generation¦Oil¦Peak devices | PJ/yr. | 0.11308 | 0 | 0 | 0 | 0 | 0
STEM | SPS1 | CH | Fuel input for electricity generation¦Oil¦CHP Oil (for District Heating) | PJ/yr. | 0.0025194 | 0 | 0 | 0 | 0 | 0
STEM | SPS1 | CH | Fuel input for electricity generation¦Oil¦Industrial CHPs oil | PJ/yr. | 0.014718 | 0.052296 | 0.00084864 | 0.074855 | 0.017628 | 0
STEM | SPS1 | CH | Fuel input for electricity generation¦Oil¦Fossil liquids | PJ/yr. | 0.13032 | 0.052296 | 0.00084864 | 0.074855 | 0.017628 | 0
STEM | SPS1 | CH | Fuel input for electricity generation¦Oil¦Fossil liquids¦Peak devices | PJ/yr. | 0.11308 | 0 | 0 | 0 | 0 | 0
STEM | SPS1 | CH | Fuel input for electricity generation¦Oil¦Fossil liquids¦CHP Oil (for District Heating) | PJ/yr. | 0.0025194 | 0 | 0 | 0 | 0 | 0
STEM | SPS1 | CH | Fuel input for electricity generation¦Oil¦Fossil liquids¦Industrial CHPs oil | PJ/yr. | 0.014718 | 0.052296 | 0.00084864 | 0.074855 | 0.017628 | 0
STEM | SPS1 | CH | Fuel input for electricity generation¦Oil¦Synthetic liquids | PJ/yr. | 0 | 0 | 0 | 0 | 0 | 0
STEM | SPS1 | CH | Fuel input for electricity generation¦Oil¦Synthetic liquids¦Peak devices | PJ/yr. | 0 | 0 | 0 | 0 | 0 | 0
STEM | SPS1 | CH | Fuel input for electricity generation¦Oil¦Synthetic liquids¦CHP Oil (for District Heating) | PJ/yr. | 0 | 0 | 0 | 0 | 0 | 0
STEM | SPS1 | CH | Fuel input for electricity generation¦Oil¦Synthetic liquids¦Industrial CHPs oil | PJ/yr. | 0 | 0 | 0 | 0 | 0 | 0
STEM | SPS1 | CH | Fuel input for electricity generation¦Gas | PJ/yr. | 3.6049 | 2.1038 | 1.7932 | 2.6681 | 2.7993 | 4.1831
STEM | SPS1 | CH | Fuel input for electricity generation¦Gas¦Gas turbines combined cycle | PJ/yr. | 0 | 0 | 0 | 0 | 6.733e-07 | 0
STEM | SPS1 | CH | Fuel input for electricity generation¦Gas¦Gas turbines open cycle | PJ/yr. | 0 | 0 | 0 | 0.00044229 | 0.093696 | 0.037759
STEM | SPS1 | CH | Fuel input for electricity generation¦Gas¦Gas turbines combined cycle CCS | PJ/yr. | 0 | 0 | 0 | 0 | 0 | 0
STEM | SPS1 | CH | Fuel input for electricity generation¦Gas¦CHP Gas (for District Heating) | PJ/yr. | 1.2783 | 0 | 0 | 0.18719 | 0.0026316 | 0
STEM | SPS1 | CH | Fuel input for electricity generation¦Gas¦CHP Fuel Cell Gas (for District Heating) | PJ/yr. | 0 | 0 | 0 | 0 | 0.17563 | 0.10375
STEM | SPS1 | CH | Fuel input for electricity generation¦Gas¦Industrial CHPs gas | PJ/yr. | 0.4655 | 0.056407 | 0.038495 | 0.085658 | 0.0067836 | 0.0015864
STEM | SPS1 | CH | Fuel input for electricity generation¦Gas¦Industrial CHPs gas (CCS) | PJ/yr. | 0 | 0 | 0 | 0 | 0 | 0.00061945
STEM | SPS1 | CH | Fuel input for electricity generation¦Gas¦Industrial CHPs fuel cells (gas reformer) | PJ/yr. | 0 | 0 | 0 | 0 | 0 | 0
STEM | SPS1 | CH | Fuel input for electricity generation¦Gas¦Residential single family CHPs gas | PJ/yr. | 0.013831 | 0.00039569 | 0.00039625 | 0.0003841 | 0.23919 | 0.22864
STEM | SPS1 | CH | Fuel input for electricity generation¦Gas¦Residential single family CHPs fuel cells gas | PJ/yr. | 0 | 0 | 0 | 0 | 0 | 0
STEM | SPS1 | CH | Fuel input for electricity generation¦Gas¦Residential multi family CHPs gas | PJ/yr. | 0.019703 | 0.0013024 | 0.001477 | 0.26127 | 0.28178 | 0.018437
STEM | SPS1 | CH | Fuel input for electricity generation¦Gas¦Residential multi family CHPs fuel cells gas | PJ/yr. | 0 | 0 | 0 | 0 | 0 | 0
STEM | SPS1 | CH | Fuel input for electricity generation¦Gas¦Services sectors CHPs (bio)gas | PJ/yr. | 1.0647 | 1.255 | 1.4799 | 1.5722 | 1.7604 | 3.7923
STEM | SPS1 | CH | Fuel input for electricity generation¦Gas¦Services sectors CHPs gas | PJ/yr. | 0.76281 | 0.79071 | 0.27301 | 0.56102 | 0.23918 | 0
STEM | SPS1 | CH | Fuel input for electricity generation¦Gas¦Services sectors CHPs fuel cells (gas reformer) | PJ/yr. | 0 | 0 | 0 | 0 | 0 | 0
STEM | SPS1 | CH | Fuel input for electricity generation¦Gas¦Fossil gases | PJ/yr. | 2.478 | 0.72525 | 0.29585 | 1.0814 | 1.0364 | 0.28994
STEM | SPS1 | CH | Fuel input for electricity generation¦Gas¦Fossil gases¦Gas turbines combined cycle | PJ/yr. | 0 | 0 | 0 | 0 | 0 | 0
STEM | SPS1 | CH | Fuel input for electricity generation¦Gas¦Fossil gases¦Gas turbines open cycle | PJ/yr. | 0 | 0 | 0 | 0.0004364 | 0.093475 | 0.028015
STEM | SPS1 | CH | Fuel input for electricity generation¦Gas¦Fossil gases¦Gas turbines combined cycle CCS | PJ/yr. | 0 | 0 | 0 | 0 | 0 | 0
STEM | SPS1 | CH | Fuel input for electricity generation¦Gas¦Fossil gases¦CHP Gas (for District Heating) | PJ/yr. | 1.247 | 0 | 0 | 0.1847 | 0.0026254 | 0
STEM | SPS1 | CH | Fuel input for electricity generation¦Gas¦Fossil gases¦CHP Fuel Cell Gas (for District Heating) | PJ/yr. | 0 | 0 | 0 | 0 | 0.17521 | 0.076976
STEM | SPS1 | CH | Fuel input for electricity generation¦Gas¦Fossil gases¦Industrial CHPs gas | PJ/yr. | 0.45409 | 0.048196 | 0.036342 | 0.084518 | 0.0067675 | 0.001177
STEM | SPS1 | CH | Fuel input for electricity generation¦Gas¦Fossil gases¦Industrial CHPs gas (CCS) | PJ/yr. | 0 | 0 | 0 | 0 | 0 | 0.0004596
STEM | SPS1 | CH | Fuel input for electricity generation¦Gas¦Fossil gases¦Industrial CHPs fuel cells (gas reformer) | PJ/yr. | 0 | 0 | 0 | 0 | 0 | 0
STEM | SPS1 | CH | Fuel input for electricity generation¦Gas¦Fossil gases¦Residential single family CHPs gas | PJ/yr. | 0.013492 | 0.00033809 | 0.00037409 | 0.00037899 | 0.23862 | 0.16964
STEM | SPS1 | CH | Fuel input for electricity generation¦Gas¦Fossil gases¦Residential single family CHPs fuel cells gas | PJ/yr. | 0 | 0 | 0 | 0 | 0 | 0
STEM | SPS1 | CH | Fuel input for electricity generation¦Gas¦Fossil gases¦Residential multi family CHPs gas | PJ/yr. | 0.019221 | 0.0011128 | 0.0013944 | 0.25779 | 0.28111 | 0.013679
STEM | SPS1 | CH | Fuel input for electricity generation¦Gas¦Fossil gases¦Residential multi family CHPs fuel cells gas | PJ/yr. | 0 | 0 | 0 | 0 | 0 | 0
STEM | SPS1 | CH | Fuel input for electricity generation¦Gas¦Fossil gases¦Services sectors CHPs (bio)gas | PJ/yr. | 0 | 0 | 0 | 0 | 0 | 0
STEM | SPS1 | CH | Fuel input for electricity generation¦Gas¦Fossil gases¦Services sectors CHPs gas | PJ/yr. | 0.74412 | 0.6756 | 0.25774 | 0.55356 | 0.23861 | 0
STEM | SPS1 | CH | Fuel input for electricity generation¦Gas¦Fossil gases¦Services sectors CHPs fuel cells (gas reformer) | PJ/yr. | 0 | 0 | 0 | 0 | 0 | 0
STEM | SPS1 | CH | Fuel input for electricity generation¦Gas¦Synthetic gases | PJ/yr. | 1.1269 | 1.3785 | 1.4974 | 1.5868 | 1.7629 | 3.8931
STEM | SPS1 | CH | Fuel input for electricity generation¦Gas¦Synthetic gases¦Gas turbines combined cycle | PJ/yr. | 0 | 0 | 0 | 0 | 6.733e-07 | 0
STEM | SPS1 | CH | Fuel input for electricity generation¦Gas¦Synthetic gases¦Gas turbines open cycle | PJ/yr. | 0 | 0 | 0 | 5.8866e-06 | 0.00022141 | 0.0097441
STEM | SPS1 | CH | Fuel input for electricity generation¦Gas¦Synthetic gases¦Gas turbines combined cycle CCS | PJ/yr. | 0 | 0 | 0 | 0 | 0 | 0
STEM | SPS1 | CH | Fuel input for electricity generation¦Gas¦Synthetic gases¦CHP Gas (for District Heating) | PJ/yr. | 0.031313 | 0 | 0 | 0.0024914 | 6.2187e-06 | 0
STEM | SPS1 | CH | Fuel input for electricity generation¦Gas¦Synthetic gases¦CHP Fuel Cell Gas (for District Heating) | PJ/yr. | 0 | 0 | 0 | 0 | 0.00041503 | 0.026773
STEM | SPS1 | CH | Fuel input for electricity generation¦Gas¦Synthetic gases¦Industrial CHPs gas | PJ/yr. | 0.011402 | 0.0082115 | 0.0021529 | 0.0011401 | 1.603e-05 | 0.00040937
STEM | SPS1 | CH | Fuel input for electricity generation¦Gas¦Synthetic gases¦Industrial CHPs gas (CCS) | PJ/yr. | 0 | 0 | 0 | 0 | 0 | 0.00015985
STEM | SPS1 | CH | Fuel input for electricity generation¦Gas¦Synthetic gases¦Industrial CHPs fuel cells (gas reformer) | PJ/yr. | 0 | 0 | 0 | 0 | 0 | 0
STEM | SPS1 | CH | Fuel input for electricity generation¦Gas¦Synthetic gases¦Residential single family CHPs gas | PJ/yr. | 0.00033878 | 5.7603e-05 | 2.216e-05 | 5.1122e-06 | 0.00056523 | 0.059002
STEM | SPS1 | CH | Fuel input for electricity generation¦Gas¦Synthetic gases¦Residential single family CHPs fuel cells gas | PJ/yr. | 0 | 0 | 0 | 0 | 0 | 0
STEM | SPS1 | CH | Fuel input for electricity generation¦Gas¦Synthetic gases¦Residential multi family CHPs gas | PJ/yr. | 0.00048263 | 0.0001896 | 8.2604e-05 | 0.0034773 | 0.00066587 | 0.0047578
STEM | SPS1 | CH | Fuel input for electricity generation¦Gas¦Synthetic gases¦Residential multi family CHPs fuel cells gas | PJ/yr. | 0 | 0 | 0 | 0 | 0 | 0
STEM | SPS1 | CH | Fuel input for electricity generation¦Gas¦Synthetic gases¦Services sectors CHPs (bio)gas | PJ/yr. | 1.0647 | 1.255 | 1.4799 | 1.5722 | 1.7604 | 3.7923
STEM | SPS1 | CH | Fuel input for electricity generation¦Gas¦Synthetic gases¦Services sectors CHPs gas | PJ/yr. | 0.018685 | 0.11511 | 0.015268 | 0.0074669 | 0.0005652 | 0
STEM | SPS1 | CH | Fuel input for electricity generation¦Gas¦Synthetic gases¦Services sectors CHPs fuel cells (gas reformer) | PJ/yr. | 0 | 0 | 0 | 0 | 0 | 0
STEM | SPS1 | CH | Fuel input for electricity generation¦Wastes | PJ/yr. | 22.4391 | 24.6307 | 25.033 | 25.0704 | 26.5426 | 33.5473
STEM | SPS1 | CH | Fuel input for electricity generation¦Wastes¦Wastes Incineration (electric only) | PJ/yr. | 18.2036 | 20.6109 | 20.7348 | 20.6966 | 13.7553 | 13.0181
STEM | SPS1 | CH | Fuel input for electricity generation¦Wastes¦Wastes Incineration (electric only) CCS | PJ/yr. | 0 | 0 | 0 | 0 | 8.11 | 13.0172
STEM | SPS1 | CH | Fuel input for electricity generation¦Wastes¦CHP Wastes (for District Heating) | PJ/yr. | 3.8411 | 3.6508 | 3.6645 | 3.6795 | 2.8994 | 3.7547
STEM | SPS1 | CH | Fuel input for electricity generation¦Wastes¦CHP Wastes (for District Heating) CCS | PJ/yr. | 0 | 0 | 0 | 0 | 0.90651 | 1.3368
STEM | SPS1 | CH | Fuel input for electricity generation¦Wastes¦Industrial CHPs wastes | PJ/yr. | 0.39444 | 0.36898 | 0.63366 | 0.69431 | 0.31948 | 0
STEM | SPS1 | CH | Fuel input for electricity generation¦Wastes¦Industrial CHPs wastes CCS | PJ/yr. | 0 | 0 | 0 | 0 | 0.5519 | 2.4205
STEM | SPS1 | CH | Fuel input for electricity generation¦Wastes¦Renewable | PJ/yr. | 11.0223 | 12.1308 | 12.1997 | 12.188 | 12.8356 | 15.5634
STEM | SPS1 | CH | Fuel input for electricity generation¦Wastes¦Renewable¦Wastes Incineration (electric only) | PJ/yr. | 9.1018 | 10.3055 | 10.3674 | 10.3483 | 6.8777 | 6.5091
STEM | SPS1 | CH | Fuel input for electricity generation¦Wastes¦Renewable¦Wastes Incineration (electric only) CCS | PJ/yr. | 0 | 0 | 0 | 0 | 4.055 | 6.5086
STEM | SPS1 | CH | Fuel input for electricity generation¦Wastes¦Renewable¦CHP Wastes (for District Heating) | PJ/yr. | 1.9206 | 1.8254 | 1.8323 | 1.8397 | 1.4497 | 1.8773
STEM | SPS1 | CH | Fuel input for electricity generation¦Wastes¦Renewable¦CHP Wastes (for District Heating) CCS | PJ/yr. | 0 | 0 | 0 | 0 | 0.45325 | 0.66839
STEM | SPS1 | CH | Fuel input for electricity generation¦Wastes¦Renewable¦Industrial CHPs wastes | PJ/yr. | 0 | 0 | 0 | 0 | 0 | 0
STEM | SPS1 | CH | Fuel input for electricity generation¦Wastes¦Renewable¦Industrial CHPs wastes CCS | PJ/yr. | 0 | 0 | 0 | 0 | 0 | 0
STEM | SPS1 | CH | Fuel input for electricity generation¦Wastes¦Non Renewable | PJ/yr. | 11.4168 | 12.4998 | 12.8333 | 12.8823 | 13.707 | 17.9839
STEM | SPS1 | CH | Fuel input for electricity generation¦Wastes¦Non Renewable¦Wastes Incineration (electric only) | PJ/yr. | 9.1018 | 10.3055 | 10.3674 | 10.3483 | 6.8777 | 6.5091
STEM | SPS1 | CH | Fuel input for electricity generation¦Wastes¦Non Renewable¦Wastes Incineration (electric only) CCS | PJ/yr. | 0 | 0 | 0 | 0 | 4.055 | 6.5086
STEM | SPS1 | CH | Fuel input for electricity generation¦Wastes¦Non Renewable¦CHP Wastes (for District Heating) | PJ/yr. | 1.9206 | 1.8254 | 1.8323 | 1.8397 | 1.4497 | 1.8773
STEM | SPS1 | CH | Fuel input for electricity generation¦Wastes¦Non Renewable¦CHP Wastes (for District Heating) CCS | PJ/yr. | 0 | 0 | 0 | 0 | 0.45325 | 0.66839
STEM | SPS1 | CH | Fuel input for electricity generation¦Wastes¦Non Renewable¦Industrial CHPs wastes | PJ/yr. | 0.39444 | 0.36898 | 0.63366 | 0.69431 | 0.31948 | 0
STEM | SPS1 | CH | Fuel input for electricity generation¦Wastes¦Non Renewable¦Industrial CHPs wastes CCS | PJ/yr. | 0 | 0 | 0 | 0 | 0.5519 | 2.4205
STEM | SPS1 | CH | Fuel input for electricity generation¦Wood | PJ/yr. | 0.61554 | 0.58628 | 1.2718 | 2.0177 | 4.1489 | 19.3409
STEM | SPS1 | CH | Fuel input for electricity generation¦Wood¦CHP Wood (for District Heating) | PJ/yr. | 0.36239 | 0 | 0 | 0 | 0 | 0
STEM | SPS1 | CH | Fuel input for electricity generation¦Wood¦Biomass with CCS (BECCS) | PJ/yr. | 0 | 0 | 0 | 0 | 0 | 13.9356
STEM | SPS1 | CH | Fuel input for electricity generation¦Wood¦Industrial CHPs wood | PJ/yr. | 0.25315 | 0.58628 | 1.2718 | 2.0177 | 3.7926 | 0.23455
STEM | SPS1 | CH | Fuel input for electricity generation¦Wood¦Industrial CHPs wood (CCS) | PJ/yr. | 0 | 0 | 0 | 0 | 0.35634 | 4.983
STEM | SPS1 | CH | Fuel input for electricity generation¦Wood¦Residential single family CHPs wood | PJ/yr. | 0 | 0 | 0 | 0 | 0 | 0
STEM | SPS1 | CH | Fuel input for electricity generation¦Wood¦Residential multi family CHPs wood | PJ/yr. | 0 | 0 | 0 | 0 | 0 | 0.18767
STEM | SPS1 | CH | Fuel input for electricity generation¦Wood¦Services sectors CHPs wood | PJ/yr. | 0 | 0 | 0 | 0 | 0 | 0
STEM | SPS1 | CH | Fuel input for electricity generation¦Wind | PJ/yr. | 0.524 | 0.54529 | 1.916 | 4.0657 | 12.7863 | 25.5726
STEM | SPS1 | CH | Fuel input for electricity generation¦Wind¦Wind turbines | PJ/yr. | 0.524 | 0.54529 | 1.916 | 4.0657 | 12.7863 | 25.5726
STEM | SPS1 | CH | Fuel input for electricity generation¦Solar | PJ/yr. | 9.355 | 14.003 | 16.7005 | 29.385 | 45.5182 | 87.2732
STEM | SPS1 | CH | Fuel input for electricity generation¦Solar¦Solar PV (large scale) | PJ/yr. | 0 | 0 | 0 | 0.23805 | 1.5567 | 14.3997
STEM | SPS1 | CH | Fuel input for electricity generation¦Solar¦Solar PV (Industry) | PJ/yr. | 3.518 | 5.2837 | 6.976 | 17.3212 | 28.0689 | 51.5152
STEM | SPS1 | CH | Fuel input for electricity generation¦Solar¦Solar PV (Residential single family) | PJ/yr. | 2.1349 | 2.8857 | 3.4418 | 4.1854 | 5.6249 | 7.5594
STEM | SPS1 | CH | Fuel input for electricity generation¦Solar¦Solar PV (Residential multi family) | PJ/yr. | 0.86248 | 1.4311 | 1.7468 | 2.1243 | 2.8548 | 3.8366
STEM | SPS1 | CH | Fuel input for electricity generation¦Solar¦Solar PV (Services) | PJ/yr. | 2.8396 | 4.4026 | 4.5359 | 5.516 | 7.4129 | 9.9623
STEM | SPS1 | CH | Fuel input for electricity generation¦Geothermal | PJ/yr. | 0 | 0 | 0 | 0 | 0 | 0
STEM | SPS1 | CH | Fuel input for electricity generation¦Geothermal¦Deep geothermal | PJ/yr. | 0 | 0 | 0 | 0 | 0 | 0.00023332
STEM | SPS1 | CH | Fuel input for electricity generation¦Hydrogen | PJ/yr. | 0 | 0 | 0 | 0 | 0 | 0.28315
STEM | SPS1 | CH | Fuel input for electricity generation¦Hydrogen¦CHP Fuel Cell Hydrogen (for District Heating) | PJ/yr. | 0 | 0 | 0 | 0 | 0 | 0
STEM | SPS1 | CH | Fuel input for electricity generation¦Hydrogen¦Industrial CHPs fuel cells (hydrogen) | PJ/yr. | 0 | 0 | 0 | 0 | 0 | 0.28315
STEM | SPS1 | CH | Fuel input for electricity generation¦Hydrogen¦Services sectors CHPs fuel cells (hydrogen) | PJ/yr. | 0 | 0 | 0 | 0 | 0 | 0
STEM | SPS1 | CH | Fuel input for electricity generation¦Electricity storage (non hydro) | PJ/yr. | 0.13504 | 0.011363 | 0.069612 | 0.0039155 | 0.12033 | 1.3585
STEM | SPS1 | CH | Fuel input for electricity generation¦Electricity storage (non hydro)¦CAES | PJ/yr. | 0.135 | 0.011353 | 0.069595 | 0 | 0.00070711 | 0.026846
STEM | SPS1 | CH | Fuel input for electricity generation¦Electricity storage (non hydro)¦Battery storage large size centralised | PJ/yr. | 0 | 0 | 0 | 0 | 0.001382 | 0.0076612
STEM | SPS1 | CH | Fuel input for electricity generation¦Electricity storage (non hydro)¦Battery storage medium size centralised | PJ/yr. | 0 | 0 | 0 | 0 | 0 | 0.87735
STEM | SPS1 | CH | Fuel input for electricity generation¦Electricity storage (non hydro)¦Batteries in industry | PJ/yr. | 5.0142e-06 | 1.1148e-06 | 2.1694e-06 | 2.1616e-08 | 0 | 1.747e-07
STEM | SPS1 | CH | Fuel input for electricity generation¦Electricity storage (non hydro)¦Batteries in residentiial single family houses | PJ/yr. | 1.3395e-05 | 3.5282e-06 | 6.2352e-06 | 2.8669e-05 | 0.00023672 | 5.1177e-05
STEM | SPS1 | CH | Fuel input for electricity generation¦Electricity storage (non hydro)¦Batteries in residential multi-family houses | PJ/yr. | 1.3395e-05 | 3.5283e-06 | 6.2366e-06 | 0.0038868 | 0.118 | 0.44655
STEM | SPS1 | CH | Fuel input for electricity generation¦Electricity storage (non hydro)¦Batteries in Services sector | PJ/yr. | 5.704e-06 | 1.5145e-06 | 2.7195e-06 | 0 | 0 | 8.036e-08
| SPS1 | CH | Fuel input for heat generation from CHPs and heat plants | PJ/yr. | 56.4106 | 50.7884 | 52.9976 | 53.2601 | 56.0209 | 69.4544
| SPS1 | CH | Fuel input for heat generation from CHPs and heat plants¦District heating | PJ/yr. | 47.9037 | 42.2277 | 41.9819 | 40.3539 | 39.1147 | 43.1057
| SPS1 | CH | Fuel input for heat generation from CHPs and heat plants¦District heating¦CHP | PJ/yr. | 39.3191 | 33.8214 | 33.8298 | 33.9273 | 32.7585 | 35.8816
| SPS1 | CH | Fuel input for heat generation from CHPs and heat plants¦District heating¦CHP¦Oil | PJ/yr. | 0.012961 | 0 | 0 | 0 | 0 | 0
| SPS1 | CH | Fuel input for heat generation from CHPs and heat plants¦District heating¦CHP¦Oil¦CHP Oil (for District Heating) | PJ/yr. | 0.012961 | 0 | 0 | 0 | 0 | 0
| SPS1 | CH | Fuel input for heat generation from CHPs and heat plants¦District heating¦CHP¦Oil¦Fossil liquids | PJ/yr. | 0.012961 | 0 | 0 | 0 | 0 | 0
| SPS1 | CH | Fuel input for heat generation from CHPs and heat plants¦District heating¦CHP¦Oil¦Fossil liquids¦CHP Oil (for District Heating) | PJ/yr. | 0.012961 | 0 | 0 | 0 | 0 | 0
| SPS1 | CH | Fuel input for heat generation from CHPs and heat plants¦District heating¦CHP¦Oil¦Synthetic liquids | PJ/yr. | 0 | 0 | 0 | 0 | 0 | 0
| SPS1 | CH | Fuel input for heat generation from CHPs and heat plants¦District heating¦CHP¦Oil¦Synthetic liquids¦CHP Oil (for District Heating) | PJ/yr. | 0 | 0 | 0 | 0 | 0 | 0
| SPS1 | CH | Fuel input for heat generation from CHPs and heat plants¦District heating¦CHP¦Gas | PJ/yr. | 2.387 | 0 | 0 | 0.40035 | 0.22949 | 0.13747
| SPS1 | CH | Fuel input for heat generation from CHPs and heat plants¦District heating¦CHP¦Gas¦CHP Gas (for District Heating) | PJ/yr. | 2.387 | 0 | 0 | 0.40035 | 0.0055678 | 0
| SPS1 | CH | Fuel input for heat generation from CHPs and heat plants¦District heating¦CHP¦Gas¦CHP Fuel Cell Gas (for District Heating) | PJ/yr. | 0 | 0 | 0 | 0 | 0.22393 | 0.13747
| SPS1 | CH | Fuel input for heat generation from CHPs and heat plants¦District heating¦CHP¦Gas¦Fossil gases | PJ/yr. | 2.3285 | 0 | 0 | 0.39502 | 0.22895 | 0.10199
| SPS1 | CH | Fuel input for heat generation from CHPs and heat plants¦District heating¦CHP¦Gas¦Fossil gases¦CHP Gas (for District Heating) | PJ/yr. | 2.3285 | 0 | 0 | 0.39502 | 0.0055546 | 0
| SPS1 | CH | Fuel input for heat generation from CHPs and heat plants¦District heating¦CHP¦Gas¦Fossil gases¦CHP Fuel Cell Gas (for District Heating) | PJ/yr. | 0 | 0 | 0 | 0 | 0.2234 | 0.10199
| SPS1 | CH | Fuel input for heat generation from CHPs and heat plants¦District heating¦CHP¦Gas¦Synthetic gases | PJ/yr. | 0.058469 | 0 | 0 | 0.0053285 | 0.00054232 | 0.035475
| SPS1 | CH | Fuel input for heat generation from CHPs and heat plants¦District heating¦CHP¦Gas¦Synthetic gases¦CHP Gas (for District Heating) | PJ/yr. | 0.058469 | 0 | 0 | 0.0053285 | 1.3157e-05 | 0
| SPS1 | CH | Fuel input for heat generation from CHPs and heat plants¦District heating¦CHP¦Gas¦Synthetic gases¦CHP Fuel Cell Gas (for District Heating) | PJ/yr. | 0 | 0 | 0 | 0 | 0.00052916 | 0.035475
| SPS1 | CH | Fuel input for heat generation from CHPs and heat plants¦District heating¦CHP¦Wastes | PJ/yr. | 35.8382 | 33.8214 | 33.8298 | 33.5269 | 32.5291 | 35.7441
| SPS1 | CH | Fuel input for heat generation from CHPs and heat plants¦District heating¦CHP¦Wastes¦CHP Wastes (for District Heating) | PJ/yr. | 35.8382 | 33.8214 | 33.8298 | 33.5269 | 24.0236 | 23.9003
| SPS1 | CH | Fuel input for heat generation from CHPs and heat plants¦District heating¦CHP¦Wastes¦CHP Wastes (for District Heating) CCS | PJ/yr. | 0 | 0 | 0 | 0 | 8.5055 | 11.8438
| SPS1 | CH | Fuel input for heat generation from CHPs and heat plants¦District heating¦CHP¦Wastes¦Renewable | PJ/yr. | 17.9191 | 16.9107 | 16.9149 | 16.7635 | 16.2645 | 17.8721
| SPS1 | CH | Fuel input for heat generation from CHPs and heat plants¦District heating¦CHP¦Wastes¦Renewable¦CHP Wastes (for District Heating) | PJ/yr. | 17.9191 | 16.9107 | 16.9149 | 16.7635 | 12.0118 | 11.9502
| SPS1 | CH | Fuel input for heat generation from CHPs and heat plants¦District heating¦CHP¦Wastes¦Renewable¦CHP Wastes (for District Heating) CCS | PJ/yr. | 0 | 0 | 0 | 0 | 4.2527 | 5.9219
| SPS1 | CH | Fuel input for heat generation from CHPs and heat plants¦District heating¦CHP¦Wastes¦Non Renewable | PJ/yr. | 17.9191 | 16.9107 | 16.9149 | 16.7635 | 16.2645 | 17.8721
| SPS1 | CH | Fuel input for heat generation from CHPs and heat plants¦District heating¦CHP¦Wastes¦Non Renewable¦CHP Wastes (for District Heating) | PJ/yr. | 17.9191 | 16.9107 | 16.9149 | 16.7635 | 12.0118 | 11.9502
| SPS1 | CH | Fuel input for heat generation from CHPs and heat plants¦District heating¦CHP¦Wastes¦Non Renewable¦CHP Wastes (for District Heating) CCS | PJ/yr. | 0 | 0 | 0 | 0 | 4.2527 | 5.9219
| SPS1 | CH | Fuel input for heat generation from CHPs and heat plants¦District heating¦CHP¦Wood | PJ/yr. | 1.081 | 0 | 2.6167e-06 | 2.6304e-06 | 0 | 0
| SPS1 | CH | Fuel input for heat generation from CHPs and heat plants¦District heating¦CHP¦Wood¦CHP Wood (for District Heating) | PJ/yr. | 1.081 | 0 | 2.6167e-06 | 2.6304e-06 | 0 | 0
| SPS1 | CH | Fuel input for heat generation from CHPs and heat plants¦District heating¦CHP¦Hydrogen | PJ/yr. | 0 | 0 | 0 | 0 | 0 | 4.6966e-07
| SPS1 | CH | Fuel input for heat generation from CHPs and heat plants¦District heating¦CHP¦Hydrogen¦CHP Fuel Cell Hydrogen (for District Heating) | PJ/yr. | 0 | 0 | 0 | 0 | 0 | 4.6966e-07
| SPS1 | CH | Fuel input for heat generation from CHPs and heat plants¦District heating¦Heat plants | PJ/yr. | 8.5845 | 8.4063 | 8.1521 | 6.4266 | 6.3561 | 7.2241
| SPS1 | CH | Fuel input for heat generation from CHPs and heat plants¦District heating¦Heat plants¦Gas | PJ/yr. | 4.396 | 0 | 0 | 2.7557e-06 | 9.3666e-08 | 0
| SPS1 | CH | Fuel input for heat generation from CHPs and heat plants¦District heating¦Heat plants¦Gas¦Heat plant gas | PJ/yr. | 4.396 | 0 | 0 | 2.7557e-06 | 9.3666e-08 | 0
| SPS1 | CH | Fuel input for heat generation from CHPs and heat plants¦District heating¦Heat plants¦Fossil gases | PJ/yr. | 2.0281 | 0 | 0 | 2.7557e-06 | 9.3666e-08 | 0
| SPS1 | CH | Fuel input for heat generation from CHPs and heat plants¦District heating¦Heat plants¦Fossil gases¦Heat plant gas | PJ/yr. | 2.0281 | 0 | 0 | 2.7557e-06 | 9.3666e-08 | 0
| SPS1 | CH | Fuel input for heat generation from CHPs and heat plants¦District heating¦Heat plants¦Synthetic gases | PJ/yr. | 1.1839 | 0 | 0 | 0 | 0 | 0
| SPS1 | CH | Fuel input for heat generation from CHPs and heat plants¦District heating¦Heat plants¦Synthetic gases¦Heat plant gas | PJ/yr. | 1.1839 | 0 | 0 | 0 | 0 | 0
| SPS1 | CH | Fuel input for heat generation from CHPs and heat plants¦District heating¦Heat plants¦Nuclear fuel | PJ/yr. | 1.45 | 3.8019 | 3.8019 | 1.0697 | 0.22234 | 0
| SPS1 | CH | Fuel input for heat generation from CHPs and heat plants¦District heating¦Heat plants¦Nuclear fuel¦Heat plant nuclear | PJ/yr. | 1.45 | 3.8019 | 3.8019 | 1.0697 | 0.22234 | 0
| SPS1 | CH | Fuel input for heat generation from CHPs and heat plants¦District heating¦Heat plants¦Oil | PJ/yr. | 0.21542 | 0 | 0 | 0 | 0 | 0
| SPS1 | CH | Fuel input for heat generation from CHPs and heat plants¦District heating¦Heat plants¦Oil¦Heat plant oil | PJ/yr. | 0.21542 | 0 | 0 | 0 | 0 | 0
| SPS1 | CH | Fuel input for heat generation from CHPs and heat plants¦District heating¦Heat plants¦Oil¦Fossil liquids | PJ/yr. | 0.21542 | 0 | 0 | 0 | 0 | 0
| SPS1 | CH | Fuel input for heat generation from CHPs and heat plants¦District heating¦Heat plants¦Oil¦Fossil liquids¦Heat plant oil | PJ/yr. | 0.21542 | 0 | 0 | 0 | 0 | 0
| SPS1 | CH | Fuel input for heat generation from CHPs and heat plants¦District heating¦Heat plants¦Oil¦Synthetic liquids | PJ/yr. | 0 | 0 | 0 | 0 | 0 | 0
| SPS1 | CH | Fuel input for heat generation from CHPs and heat plants¦District heating¦Heat plants¦Oil¦Synthetic liquids¦Heat plant oil | PJ/yr. | 0 | 0 | 0 | 0 | 0 | 0
| SPS1 | CH | Fuel input for heat generation from CHPs and heat plants¦District heating¦Heat plants¦Wood | PJ/yr. | 2.5232 | 2.2771 | 1.9524 | 1.5107 | 0.90451 | 0.54157
| SPS1 | CH | Fuel input for heat generation from CHPs and heat plants¦District heating¦Heat plants¦Wood¦Heat plant wood | PJ/yr. | 2.5232 | 2.2771 | 1.9524 | 1.5107 | 0.90451 | 0.54157
| SPS1 | CH | Fuel input for heat generation from CHPs and heat plants¦District heating¦Heat plants¦Solar | PJ/yr. | 0 | 0 | 0 | 0 | 0 | 0
| SPS1 | CH | Fuel input for heat generation from CHPs and heat plants¦District heating¦Heat plants¦Solar¦Heat plant solar | PJ/yr. | 0 | 0 | 0 | 0 | 0 | 0
| SPS1 | CH | Fuel input for heat generation from CHPs and heat plants¦District heating¦Heat plants¦Geothermal | PJ/yr. | 0 | 0 | 0 | 0 | 0 | 0
| SPS1 | CH | Fuel input for heat generation from CHPs and heat plants¦District heating¦Heat plants¦Geothermal¦Heat plant deep geothermal | PJ/yr. | 0 | 0 | 0 | 0 | 0 | 0
| SPS1 | CH | Fuel input for heat generation from CHPs and heat plants¦District heating¦Heat plants¦Electricity | PJ/yr. | 0 | 2.3272 | 2.3978 | 3.8462 | 5.2293 | 6.6825
| SPS1 | CH | Fuel input for heat generation from CHPs and heat plants¦District heating¦Heat plants¦Electricity¦Heat pump electric | PJ/yr. | 0 | 2.3272 | 2.3978 | 3.8462 | 5.2293 | 6.6825
| SPS1 | CH | Fuel input for heat generation from CHPs and heat plants¦On-site CHPs | PJ/yr. | 8.5069 | 8.5606 | 11.0157 | 12.9062 | 16.9062 | 26.3486
| SPS1 | CH | Fuel input for heat generation from CHPs and heat plants¦On-site CHPs¦Oil | PJ/yr. | 0.194 | 0.63202 | 0.0088619 | 0.57633 | 0.039077 | 0
| SPS1 | CH | Fuel input for heat generation from CHPs and heat plants¦On-site CHPs¦Oil¦Industrial CHPs oil | PJ/yr. | 0.194 | 0.63202 | 0.0088619 | 0.57633 | 0.039077 | 0
| SPS1 | CH | Fuel input for heat generation from CHPs and heat plants¦On-site CHPs¦Oil¦Fossil liquids | PJ/yr. | 0.194 | 0.63202 | 0.0088619 | 0.57633 | 0.039077 | 0
| SPS1 | CH | Fuel input for heat generation from CHPs and heat plants¦On-site CHPs¦Oil¦Fossil liquids¦Industrial CHPs oil | PJ/yr. | 0.194 | 0.63202 | 0.0088619 | 0.57633 | 0.039077 | 0
| SPS1 | CH | Fuel input for heat generation from CHPs and heat plants¦On-site CHPs¦Oil¦Synthetic liquids | PJ/yr. | 0 | 0 | 0 | 0 | 0 | 0
| SPS1 | CH | Fuel input for heat generation from CHPs and heat plants¦On-site CHPs¦Oil¦Synthetic liquids¦Industrial CHPs oil | PJ/yr. | 0 | 0 | 0 | 0 | 0 | 0
| SPS1 | CH | Fuel input for heat generation from CHPs and heat plants¦On-site CHPs¦Gas | PJ/yr. | 4.0272 | 2.9069 | 2.4302 | 3.3835 | 3.1251 | 4.0212
| SPS1 | CH | Fuel input for heat generation from CHPs and heat plants¦On-site CHPs¦Gas¦Industrial CHPs gas | PJ/yr. | 1.4487 | 0.16438 | 0.10075 | 0.1818 | 0.0076832 | 0.0017534
| SPS1 | CH | Fuel input for heat generation from CHPs and heat plants¦On-site CHPs¦Gas¦Industrial CHPs gas (CCS) | PJ/yr. | 0 | 0 | 0 | 0 | 0 | 0.00068467
| SPS1 | CH | Fuel input for heat generation from CHPs and heat plants¦On-site CHPs¦Gas¦Industrial CHPs fuel cells (gas reformer) | PJ/yr. | 0 | 0 | 0 | 0 | 0 | 0
| SPS1 | CH | Fuel input for heat generation from CHPs and heat plants¦On-site CHPs¦Gas¦Residential single family CHPs gas | PJ/yr. | 0.033297 | 0.00094619 | 0.00093243 | 0.00091906 | 0.55877 | 0.5306
| SPS1 | CH | Fuel input for heat generation from CHPs and heat plants¦On-site CHPs¦Gas¦Residential single family CHPs fuel cells gas | PJ/yr. | 0 | 0 | 0 | 0 | 0 | 0
| SPS1 | CH | Fuel input for heat generation from CHPs and heat plants¦On-site CHPs¦Gas¦Residential multi family CHPs gas | PJ/yr. | 0.075734 | 0.0028107 | 0.0032269 | 0.57118 | 0.59862 | 0.038871
| SPS1 | CH | Fuel input for heat generation from CHPs and heat plants¦On-site CHPs¦Gas¦Residential multi family CHPs fuel cells gas | PJ/yr. | 0 | 0 | 0 | 0 | 0 | 0
| SPS1 | CH | Fuel input for heat generation from CHPs and heat plants¦On-site CHPs¦Gas¦Services sectors CHPs (bio)gas | PJ/yr. | 1.5807 | 1.791 | 1.9843 | 1.882 | 1.6012 | 3.4493
| SPS1 | CH | Fuel input for heat generation from CHPs and heat plants¦On-site CHPs¦Gas¦Services sectors CHPs gas | PJ/yr. | 0.8888 | 0.94779 | 0.34096 | 0.74761 | 0.35877 | 0
| SPS1 | CH | Fuel input for heat generation from CHPs and heat plants¦On-site CHPs¦Gas¦Services sectors CHPs fuel cells (gas reformer) | PJ/yr. | 0 | 0 | 0 | 0 | 0 | 0
| SPS1 | CH | Fuel input for heat generation from CHPs and heat plants¦On-site CHPs¦Gas¦Fossil gases | PJ/yr. | 2.3866 | 0.95348 | 0.42094 | 1.4815 | 1.5202 | 0.42432
| SPS1 | CH | Fuel input for heat generation from CHPs and heat plants¦On-site CHPs¦Gas¦Fossil gases¦Industrial CHPs gas | PJ/yr. | 1.4132 | 0.14045 | 0.095117 | 0.17938 | 0.007665 | 0.0013009
| SPS1 | CH | Fuel input for heat generation from CHPs and heat plants¦On-site CHPs¦Gas¦Fossil gases¦Industrial CHPs gas (CCS) | PJ/yr. | 0 | 0 | 0 | 0 | 0 | 0.00050799
| SPS1 | CH | Fuel input for heat generation from CHPs and heat plants¦On-site CHPs¦Gas¦Fossil gases¦Industrial CHPs fuel cells (gas reformer) | PJ/yr. | 0 | 0 | 0 | 0 | 0 | 0
| SPS1 | CH | Fuel input for heat generation from CHPs and heat plants¦On-site CHPs¦Gas¦Fossil gases¦Residential single family CHPs gas | PJ/yr. | 0.032481 | 0.00080845 | 0.00088028 | 0.00090682 | 0.55745 | 0.39367
| SPS1 | CH | Fuel input for heat generation from CHPs and heat plants¦On-site CHPs¦Gas¦Fossil gases¦Residential single family CHPs fuel cells gas | PJ/yr. | 0 | 0 | 0 | 0 | 0 | 0
| SPS1 | CH | Fuel input for heat generation from CHPs and heat plants¦On-site CHPs¦Gas¦Fossil gases¦Residential multi family CHPs gas | PJ/yr. | 0.073879 | 0.0024015 | 0.0030465 | 0.56358 | 0.59721 | 0.02884
| SPS1 | CH | Fuel input for heat generation from CHPs and heat plants¦On-site CHPs¦Gas¦Fossil gases¦Residential multi family CHPs fuel cells gas | PJ/yr. | 0 | 0 | 0 | 0 | 0 | 0
| SPS1 | CH | Fuel input for heat generation from CHPs and heat plants¦On-site CHPs¦Gas¦Fossil gases¦Services sectors CHPs (bio)gas | PJ/yr. | 0 | 0 | 0 | 0 | 0 | 0
| SPS1 | CH | Fuel input for heat generation from CHPs and heat plants¦On-site CHPs¦Gas¦Fossil gases¦Services sectors CHPs gas | PJ/yr. | 0.86703 | 0.80981 | 0.32189 | 0.73766 | 0.35792 | 0
| SPS1 | CH | Fuel input for heat generation from CHPs and heat plants¦On-site CHPs¦Gas¦Fossil gases¦Services sectors CHPs fuel cells (gas reformer) | PJ/yr. | 0 | 0 | 0 | 0 | 0 | 0
| SPS1 | CH | Fuel input for heat generation from CHPs and heat plants¦On-site CHPs¦Gas¦Synthetic gases | PJ/yr. | 1.6406 | 1.9535 | 2.0092 | 1.902 | 1.6048 | 3.5969
| SPS1 | CH | Fuel input for heat generation from CHPs and heat plants¦On-site CHPs¦Gas¦Synthetic gases¦Industrial CHPs gas | PJ/yr. | 0.035486 | 0.02393 | 0.0056346 | 0.0024196 | 1.8156e-05 | 0.00045248
| SPS1 | CH | Fuel input for heat generation from CHPs and heat plants¦On-site CHPs¦Gas¦Synthetic gases¦Industrial CHPs gas (CCS) | PJ/yr. | 0 | 0 | 0 | 0 | 0 | 0.00017669
| SPS1 | CH | Fuel input for heat generation from CHPs and heat plants¦On-site CHPs¦Gas¦Synthetic gases¦Industrial CHPs fuel cells (gas reformer) | PJ/yr. | 0 | 0 | 0 | 0 | 0 | 0
| SPS1 | CH | Fuel input for heat generation from CHPs and heat plants¦On-site CHPs¦Gas¦Synthetic gases¦Residential single family CHPs gas | PJ/yr. | 0.0008156 | 0.00013774 | 5.2146e-05 | 1.2232e-05 | 0.0013204 | 0.13693
| SPS1 | CH | Fuel input for heat generation from CHPs and heat plants¦On-site CHPs¦Gas¦Synthetic gases¦Residential single family CHPs fuel cells gas | PJ/yr. | 0 | 0 | 0 | 0 | 0 | 0
| SPS1 | CH | Fuel input for heat generation from CHPs and heat plants¦On-site CHPs¦Gas¦Synthetic gases¦Residential multi family CHPs gas | PJ/yr. | 0.0018551 | 0.00040917 | 0.00018047 | 0.0076021 | 0.0014146 | 0.010031
| SPS1 | CH | Fuel input for heat generation from CHPs and heat plants¦On-site CHPs¦Gas¦Synthetic gases¦Residential multi family CHPs fuel cells gas | PJ/yr. | 0 | 0 | 0 | 0 | 0 | 0
| SPS1 | CH | Fuel input for heat generation from CHPs and heat plants¦On-site CHPs¦Gas¦Synthetic gases¦Services sectors CHPs (bio)gas | PJ/yr. | 1.5807 | 1.791 | 1.9843 | 1.882 | 1.6012 | 3.4493
| SPS1 | CH | Fuel input for heat generation from CHPs and heat plants¦On-site CHPs¦Gas¦Synthetic gases¦Services sectors CHPs gas | PJ/yr. | 0.021771 | 0.13797 | 0.019068 | 0.0099503 | 0.0008478 | 0
| SPS1 | CH | Fuel input for heat generation from CHPs and heat plants¦On-site CHPs¦Gas¦Synthetic gases¦Services sectors CHPs fuel cells (gas reformer) | PJ/yr. | 0 | 0 | 0 | 0 | 0 | 0
| SPS1 | CH | Fuel input for heat generation from CHPs and heat plants¦On-site CHPs¦Wastes | PJ/yr. | 3.3175 | 2.9799 | 4.7995 | 4.6781 | 4.9655 | 10.6313
| SPS1 | CH | Fuel input for heat generation from CHPs and heat plants¦On-site CHPs¦Wastes¦Industrial CHPs wastes | PJ/yr. | 3.3175 | 2.9799 | 4.7995 | 4.6781 | 1.6182 | 0
| SPS1 | CH | Fuel input for heat generation from CHPs and heat plants¦On-site CHPs¦Wastes¦Industrial CHPs wastes CCS | PJ/yr. | 0 | 0 | 0 | 0 | 3.3473 | 10.6313
| SPS1 | CH | Fuel input for heat generation from CHPs and heat plants¦On-site CHPs¦Wastes¦Renewable | PJ/yr. | 0 | 0 | 0 | 0 | 0 | 0
| SPS1 | CH | Fuel input for heat generation from CHPs and heat plants¦On-site CHPs¦Wastes¦Renewable¦Industrial CHPs wastes | PJ/yr. | 0 | 0 | 0 | 0 | 0 | 0
| SPS1 | CH | Fuel input for heat generation from CHPs and heat plants¦On-site CHPs¦Wastes¦Renewable¦Industrial CHPs wastes CCS | PJ/yr. | 0 | 0 | 0 | 0 | 0 | 0
| SPS1 | CH | Fuel input for heat generation from CHPs and heat plants¦On-site CHPs¦Wastes¦Non Renewable | PJ/yr. | 3.3175 | 2.9799 | 4.7995 | 4.6781 | 4.9655 | 10.6313
| SPS1 | CH | Fuel input for heat generation from CHPs and heat plants¦On-site CHPs¦Wastes¦Non Renewable¦Industrial CHPs wastes | PJ/yr. | 3.3175 | 2.9799 | 4.7995 | 4.6781 | 1.6182 | 0
| SPS1 | CH | Fuel input for heat generation from CHPs and heat plants¦On-site CHPs¦Wastes¦Non Renewable¦Industrial CHPs wastes CCS | PJ/yr. | 0 | 0 | 0 | 0 | 3.3473 | 10.6313
| SPS1 | CH | Fuel input for heat generation from CHPs and heat plants¦On-site CHPs¦Wood | PJ/yr. | 0.96817 | 2.0418 | 3.7772 | 4.2682 | 8.7766 | 11.5546
| SPS1 | CH | Fuel input for heat generation from CHPs and heat plants¦On-site CHPs¦Wood¦Industrial CHPs wood | PJ/yr. | 0.96817 | 2.0418 | 3.7772 | 4.2682 | 8.0228 | 0.49616
| SPS1 | CH | Fuel input for heat generation from CHPs and heat plants¦On-site CHPs¦Wood¦Industrial CHPs wood (CCS) | PJ/yr. | 0 | 0 | 0 | 0 | 0.75379 | 10.5411
| SPS1 | CH | Fuel input for heat generation from CHPs and heat plants¦On-site CHPs¦Wood¦Residential single family CHPs wood | PJ/yr. | 0 | 0 | 0 | 0 | 0 | 0
| SPS1 | CH | Fuel input for heat generation from CHPs and heat plants¦On-site CHPs¦Wood¦Residential multi family CHPs wood | PJ/yr. | 0 | 0 | 0 | 1.7418e-07 | 2.3275e-07 | 0.51736
| SPS1 | CH | Fuel input for heat generation from CHPs and heat plants¦On-site CHPs¦Wood¦Services sectors CHPs wood | PJ/yr. | 0 | 0 | 0 | 0 | 0 | 0
| SPS1 | CH | Fuel input for heat generation from CHPs and heat plants¦On-site CHPs¦Hydrogen | PJ/yr. | 0 | 0 | 0 | 0 | 0 | 0.14157
| SPS1 | CH | Fuel input for heat generation from CHPs and heat plants¦On-site CHPs¦Hydrogen¦Industrial CHPs fuel cells (hydrogen) | PJ/yr. | 0 | 0 | 0 | 0 | 0 | 0.14157
| SPS1 | CH | Fuel input for heat generation from CHPs and heat plants¦On-site CHPs¦Hydrogen¦Services sectors CHPs fuel cells (hydrogen) | PJ/yr. | 0 | 0 | 0 | 0 | 0 | 0
| SPS1 | CH | Efficiency of power plants (electric) | % | - | - | - | - | - | -
| SPS1 | CH | Efficiency of power plants (electric)¦Nuclear Fuel¦Nuclear power plants | % | 32.98% | 32.67% | 32.59% | 33% | 33.1% | -
| SPS1 | CH | Efficiency of power plants (electric)¦Hydro¦Hydro Large | % | 100% | 100% | 100% | 100% | 100% | 100%
| SPS1 | CH | Efficiency of power plants (electric)¦Hydro¦Hydro Run of River | % | 100% | 100% | 100% | 100% | 100% | 100%
| SPS1 | CH | Efficiency of power plants (electric)¦Hydro¦Pump storage | % | 80% | 80% | 80% | 80% | 80% | 80%
| SPS1 | CH | Efficiency of power plants (electric)¦Oil¦Peak devices | % | 35.02% | - | - | - | - | -
| SPS1 | CH | Efficiency of power plants (electric)¦Oil¦CHP Oil (for District Heating) | % | 11.62% | - | - | - | - | -
| SPS1 | CH | Efficiency of power plants (electric)¦Oil¦Industrial CHPs oil | % | 24.19% | 24.67% | 25.3% | 26.34% | 26.23% | -
| SPS1 | CH | Efficiency of power plants (electric)¦Gas¦Gas turbines combined cycle | % | - | - | - | - | 0% | -
| SPS1 | CH | Efficiency of power plants (electric)¦Gas¦Gas turbines open cycle | % | - | - | - | 39.88% | 39.84% | 41.52%
| SPS1 | CH | Efficiency of power plants (electric)¦Gas¦Gas turbines combined cycle CCS | % | - | - | - | - | - | -
| SPS1 | CH | Efficiency of power plants (electric)¦Gas¦CHP Gas (for District Heating) | % | 26.35% | - | - | 24.66% | 24.93% | -
| SPS1 | CH | Efficiency of power plants (electric)¦Gas¦CHP Fuel Cell Gas (for District Heating) | % | - | - | - | - | 40% | 40%
| SPS1 | CH | Efficiency of power plants (electric)¦Gas¦Industrial CHPs gas | % | 35% | 35.2% | 35.5% | 36% | 35.57% | 21.59%
| SPS1 | CH | Efficiency of power plants (electric)¦Gas¦Industrial CHPs gas (CCS) | % | - | - | - | - | - | 31.96%
| SPS1 | CH | Efficiency of power plants (electric)¦Gas¦Industrial CHPs fuel cells (gas reformer) | % | - | - | - | - | - | -
| SPS1 | CH | Efficiency of power plants (electric)¦Gas¦Residential single family CHPs gas | % | 26.66% | 27.15% | 27.42% | 27.95% | 28.43% | 28.91%
| SPS1 | CH | Efficiency of power plants (electric)¦Gas¦Residential single family CHPs fuel cells gas | % | - | - | - | - | - | -
| SPS1 | CH | Efficiency of power plants (electric)¦Gas¦Residential multi family CHPs gas | % | 28.94% | 29.17% | 29.45% | 29.94% | 30.44% | 30.91%
| SPS1 | CH | Efficiency of power plants (electric)¦Gas¦Residential multi family CHPs fuel cells gas | % | - | - | - | - | - | -
| SPS1 | CH | Efficiency of power plants (electric)¦Gas¦Services sectors CHPs (bio)gas | % | 36.27% | 36.31% | 36.37% | 36.48% | 37.48% | 38.38%
| SPS1 | CH | Efficiency of power plants (electric)¦Gas¦Services sectors CHPs gas | % | 35.99% | 36% | 36% | 36% | 35.99% | -
| SPS1 | CH | Efficiency of power plants (electric)¦Gas¦Services sectors CHPs fuel cells (gas reformer) | % | - | - | - | - | - | -
| SPS1 | CH | Efficiency of power plants (electric)¦Wastes¦Wastes Incineration (electric only) | % | 35.75% | 35.75% | 35.75% | 35.75% | 35.75% | 35.75%
| SPS1 | CH | Efficiency of power plants (electric)¦Wastes¦Wastes Incineration (electric only) CCS | % | - | - | - | - | 33.47% | 34.14%
| SPS1 | CH | Efficiency of power plants (electric)¦Wastes¦CHP Wastes (for District Heating) | % | 3.825% | 3.793% | 3.807% | 3.77% | 3.459% | 2.529%
| SPS1 | CH | Efficiency of power plants (electric)¦Wastes¦CHP Wastes (for District Heating) CCS | % | - | - | - | - | 4.824% | 5.4%
| SPS1 | CH | Efficiency of power plants (electric)¦Wastes¦Industrial CHPs wastes | % | 6.197% | 6.197% | 6.197% | 6.197% | 6.197% | -
| SPS1 | CH | Efficiency of power plants (electric)¦Wastes¦Industrial CHPs wastes CCS | % | - | - | - | - | 4.788% | 4.543%
| SPS1 | CH | Efficiency of power plants (electric)¦Wood¦CHP Wood (for District Heating) | % | 24.39% | - | 0% | 0% | - | -
| SPS1 | CH | Efficiency of power plants (electric)¦Wood¦Biomass with CCS (BECCS) | % | - | - | - | - | - | 26.56%
| SPS1 | CH | Efficiency of power plants (electric)¦Wood¦Industrial CHPs wood | % | 19.76% | 22.58% | 22.42% | 33.85% | 35.3% | 36.75%
| SPS1 | CH | Efficiency of power plants (electric)¦Wood¦Industrial CHPs wood (CCS) | % | - | - | - | - | 33.5% | 34.89%
| SPS1 | CH | Efficiency of power plants (electric)¦Wood¦Residential single family CHPs wood | % | - | - | - | - | - | -
| SPS1 | CH | Efficiency of power plants (electric)¦Wood¦Residential multi family CHPs wood | % | - | - | - | 0% | 0% | 28.53%
| SPS1 | CH | Efficiency of power plants (electric)¦Wood¦Services sectors CHPs wood | % | - | - | - | - | - | -
| SPS1 | CH | Efficiency of power plants (electric)¦Wind¦Wind turbines | % | 100% | 100% | 100% | 100% | 100% | 100%
| SPS1 | CH | Efficiency of power plants (electric)¦Solar¦Solar PV (large scale) | % | 100% | 100% | 100% | 100% | 100% | 100%
| SPS1 | CH | Efficiency of power plants (electric)¦Solar¦Solar PV (Industry) | % | 100% | 100% | 100% | 100% | 100% | 100%
| SPS1 | CH | Efficiency of power plants (electric)¦Solar¦Solar PV (Residential single family) | % | 100% | 100% | 100% | 100% | 100% | 100%
| SPS1 | CH | Efficiency of power plants (electric)¦Solar¦Solar PV (Residential multi family) | % | 100% | 100% | 100% | 100% | 100% | 100%
| SPS1 | CH | Efficiency of power plants (electric)¦Solar¦Solar PV (Services) | % | 100% | 100% | 100% | 100% | 100% | 100%
| SPS1 | CH | Efficiency of power plants (electric)¦Geothermal¦Deep geothermal | % | - | - | - | - | - | 15%
| SPS1 | CH | Efficiency of power plants (electric)¦Hydrogen¦CHP Fuel Cell Hydrogen (for District Heating) | % | - | - | - | - | - | 0%
| SPS1 | CH | Efficiency of power plants (electric)¦Hydrogen¦Industrial CHPs fuel cells (hydrogen) | % | - | - | - | - | - | 60%
| SPS1 | CH | Efficiency of power plants (electric)¦Hydrogen¦Services sectors CHPs fuel cells (hydrogen) | % | - | - | - | - | - | -
| SPS1 | CH | Efficiency of power plants (electric)¦Electricity storage (non hydro)¦CAES | % | 70% | 70% | 70% | - | 70% | 70%
| SPS1 | CH | Efficiency of power plants (electric)¦Electricity storage (non hydro)¦Battery storage large size centralised | % | - | - | - | - | 86.7% | 86.7%
| SPS1 | CH | Efficiency of power plants (electric)¦Electricity storage (non hydro)¦Battery storage medium size centralised | % | - | - | - | - | - | 89.43%
| SPS1 | CH | Efficiency of power plants (electric)¦Electricity storage (non hydro)¦Batteries in industry | % | 92.34% | 59.81% | 84.95% | 0% | - | 18.23%
| SPS1 | CH | Efficiency of power plants (electric)¦Electricity storage (non hydro)¦Batteries in residentiial single family houses | % | 94.43% | 68.56% | 92.8% | 90.55% | 90.4% | 90.07%
| SPS1 | CH | Efficiency of power plants (electric)¦Electricity storage (non hydro)¦Batteries in residential multi-family houses | % | 94.43% | 68.56% | 92.83% | 90.43% | 90.43% | 90.43%
| SPS1 | CH | Efficiency of power plants (electric)¦Electricity storage (non hydro)¦Batteries in Services sector | % | 92.32% | 64.96% | 92.87% | - | - | 0%
| SPS1 | CH | Efficiency of heat plants (thermal) | % | - | - | - | - | - | -
| SPS1 | CH | Efficiency of heat plants (thermal)¦District heating¦Heat plants¦Gas¦Heat plant gas | % | 59.93% | - | - | 85.45% | 85.45% | -
| SPS1 | CH | Efficiency of heat plants (thermal)¦District heating¦Heat plants¦Nuclear fuel¦Heat plant nuclear | % | 100% | 100% | 100% | 100% | 100% | -
| SPS1 | CH | Efficiency of heat plants (thermal)¦District heating¦Heat plants¦Oil¦Heat plant oil | % | 85.45% | - | - | - | - | -
| SPS1 | CH | Efficiency of heat plants (thermal)¦District heating¦Heat plants¦Wood¦Heat plant wood | % | 70% | 70% | 70% | 70% | 70% | 70%
| SPS1 | CH | Efficiency of heat plants (thermal)¦District heating¦Heat plants¦Solar¦Heat plant solar | % | - | - | - | - | - | -
| SPS1 | CH | Efficiency of heat plants (thermal)¦District heating¦Heat plants¦Geothermal¦Heat plant deep geothermal | % | - | - | - | - | - | -
| SPS1 | CH | Efficiency of heat plants (thermal)¦District heating¦Heat plants¦Electricity¦Centralised Heat pump | % | - | 300% | 300% | 300% | 300% | 300%
| SPS1 | CH | Domestic biodiesel production | PJ/yr. | 0.332 | 0 | 0 | 0 | 0 | 0
| SPS1 | CH | Domestic biodiesel production¦Wood | PJ/yr. | 0.332 | 0 | 0 | 0 | 0 | 0
| SPS1 | CH | Domestic biodiesel production¦Wood¦Fischer Tropsch | PJ/yr. | 0.332 | 0 | 0 | 0 | 0 | 0
| SPS1 | CH | Domestic biodiesel production¦Wood¦Fischer Tropsch CCS | PJ/yr. | 0 | 0 | 0 | 0 | 0 | 0
| SPS1 | CH | Heat from domestic biodiesel production | PJ/yr. | 0.12948 | 0 | 0 | 0 | 0 | 0
| SPS1 | CH | Heat from domestic biodiesel production¦Wood | PJ/yr. | 0.12948 | 0 | 0 | 0 | 0 | 0
| SPS1 | CH | Heat from domestic biodiesel production¦Wood¦Fischer Tropsch | PJ/yr. | 0.12948 | 0 | 0 | 0 | 0 | 0
| SPS1 | CH | Heat from domestic biodiesel production¦Wood¦Fischer Tropsch CCS | PJ/yr. | 0 | 0 | 0 | 0 | 0 | 0
| SPS1 | CH | Fuel input for domestic biodiesel production | PJ/yr. | 0.9691 | 0 | 0 | 0 | 0 | 0
| SPS1 | CH | Fuel input for domestic biodiesel production¦Wood | PJ/yr. | 0.94603 | 0 | 0 | 0 | 0 | 0
| SPS1 | CH | Fuel input for domestic biodiesel production¦Wood¦Fischer Tropsch | PJ/yr. | 0.94603 | 0 | 0 | 0 | 0 | 0
| SPS1 | CH | Fuel input for domestic biodiesel production¦Wood¦Fischer Tropsch CCS | PJ/yr. | 0 | 0 | 0 | 0 | 0 | 0
| SPS1 | CH | Fuel input for domestic biodiesel production¦Electricity | PJ/yr. | 0.023074 | 0 | 0 | 0 | 0 | 0
| SPS1 | CH | Fuel input for domestic biodiesel production¦Electricity¦Fischer Tropsch | PJ/yr. | 0.023074 | 0 | 0 | 0 | 0 | 0
| SPS1 | CH | Fuel input for domestic biodiesel production¦Electricity¦Fischer Tropsch CCS | PJ/yr. | 0 | 0 | 0 | 0 | 0 | 0
| SPS1 | CH | Efficiency for domestic biodiesel production | % | - | - | - | - | - | -
| SPS1 | CH | Efficiency for domestic biodiesel production¦Wood¦Fischer Tropsch | % | 47.62% | - | - | - | - | -
| SPS1 | CH | Efficiency for domestic biodiesel production¦Wood¦Fischer Tropsch CCS | % | - | - | - | - | - | -
| SPS1 | CH | Domestic ethanol production | PJ/yr. | 0.10445 | 0 | 0 | 0 | 0 | 0
| SPS1 | CH | Heat from domestic biodiesel production¦Wood | PJ/yr. | 0.10445 | 0 | 0 | 0 | 0 | 0
| SPS1 | CH | Heat from domestic biodiesel production¦Wood¦Ethanol reactor | PJ/yr. | 0.10445 | 0 | 0 | 0 | 0 | 0
| SPS1 | CH | Heat from domestic biodiesel production¦Wood¦Ethanol reactor with CCS | PJ/yr. | 0 | 0 | 0 | 0 | 0 | 0
| SPS1 | CH | Fuel input for domestic ethanol production | PJ/yr. | 0.38959 | 0 | 0 | 0 | 0 | 0
| SPS1 | CH | Fuel input for domestic ethanol production¦Wood | PJ/yr. | 0.2183 | 0 | 0 | 0 | 0 | 0
| SPS1 | CH | Fuel input for domestic ethanol production¦Wood¦Ethanol reactor | PJ/yr. | 0.2183 | 0 | 0 | 0 | 0 | 0
| SPS1 | CH | Fuel input for domestic ethanol production¦Wood¦Ethanol reactor CCS | PJ/yr. | 0 | 0 | 0 | 0 | 0 | 0
| SPS1 | CH | Fuel input for domestic ethanol production¦Electricity | PJ/yr. | 0.17129 | 0 | 0 | 0 | 0 | 0
| SPS1 | CH | Fuel input for domestic ethanol production¦Electricity¦Ethanol reactor | PJ/yr. | 0.17129 | 0 | 0 | 0 | 0 | 0
| SPS1 | CH | Fuel input for domestic ethanol production¦Electricity¦Ethanol reactor CCS | PJ/yr. | 0 | 0 | 0 | 0 | 0 | 0
| SPS1 | CH | Efficiency for domestic ethanol production | % | - | - | - | - | - | -
| SPS1 | CH | Efficiency for domestic ethanol production¦Wood¦Ethanol reactor | % | 26.81% | - | - | - | - | -
| SPS1 | CH | Efficiency for domestic ethanol production¦Wood¦Ethanol reactor CCS | % | - | - | - | - | - | -
| SPS1 | CH | Domestic biogas production | PJ/yr. | 6.9574 | 10.506 | 10.7551 | 11.5991 | 12.1988 | 19.2852
| SPS1 | CH | Domestic biogas production¦Manure¦Fermentation | PJ/yr. | 1.328 | 4.993 | 5.3271 | 5.9814 | 6.754 | 9.4406
| SPS1 | CH | Domestic biogas production¦Wastes¦Renewable | PJ/yr. | 5.6294 | 5.513 | 5.428 | 5.6177 | 5.4448 | 9.8447
| SPS1 | CH | Domestic biogas production¦Wastes¦Renewable¦Gasification | PJ/yr. | 5.6294 | 5.513 | 5.428 | 5.6177 | 5.4448 | 9.8447
| SPS1 | CH | Domestic biogas production¦Wastes¦Renewable¦Gasification CCS | PJ/yr. | 0 | 0 | 0 | 0 | 0 | 0
| SPS1 | CH | Domestic biogas production¦Wastes¦Renewable¦Hydrothermal gasification | PJ/yr. | 0 | 0 | 0 | 0 | 0 | 0
| SPS1 | CH | Domestic biogas production¦Wastes¦Renewable¦Hydrothermal gasification CCS | PJ/yr. | 0 | 0 | 0 | 0 | 0 | 0
| SPS1 | CH | Domestic biogas production¦Wood | PJ/yr. | 0 | 0 | 0 | 0 | 0 | 0
| SPS1 | CH | Domestic biogas production¦Wood¦Gasification | PJ/yr. | 0 | 0 | 0 | 0 | 0 | 0
| SPS1 | CH | Domestic biogas production¦Wood¦Gasification CCS | PJ/yr. | 0 | 0 | 0 | 0 | 0 | 0
| SPS1 | CH | Electricity from domestic biogas production | PJ/yr. | 0.11259 | 0.11026 | 0.10856 | 0.11235 | 0.1089 | 0.19689
| SPS1 | CH | Electricity from domestic biogas production¦Manure¦Fermentation | PJ/yr. | 0 | 0 | 0 | 0 | 0 | 0
| SPS1 | CH | Electricity from domestic biogas production¦Wastes¦Renewable¦Total | PJ/yr. | 0.11259 | 0.11026 | 0.10856 | 0.11235 | 0.1089 | 0.19689
| SPS1 | CH | Electricity from domestic biogas production¦Wastes¦Renewable¦Gasification | PJ/yr. | 0.11259 | 0.11026 | 0.10856 | 0.11235 | 0.1089 | 0.19689
| SPS1 | CH | Electricity from domestic biogas production¦Wastes¦Renewable¦Gasification CCS | PJ/yr. | 0 | 0 | 0 | 0 | 0 | 0
| SPS1 | CH | Electricity from domestic biogas production¦Wastes¦Renewable¦Hydrothermal gasification | PJ/yr. | 0 | 0 | 0 | 0 | 0 | 0
| SPS1 | CH | Electricity from domestic biogas production¦Wastes¦Renewable¦Hydrothermal gasification CCS | PJ/yr. | 0 | 0 | 0 | 0 | 0 | 0
| SPS1 | CH | Electricity from domestic biogas production¦Wood | PJ/yr. | 0 | 0 | 0 | 0 | 0 | 0
| SPS1 | CH | Electricity from domestic biogas production¦Wood¦Gasification | PJ/yr. | 0 | 0 | 0 | 0 | 0 | 0
| SPS1 | CH | Electricity from domestic biogas production¦Wood¦Gasification CCS | PJ/yr. | 0 | 0 | 0 | 0 | 0 | 0
| SPS1 | CH | Heat from domestic biogas production | PJ/yr. | 0 | 0 | 0 | 0 | 0 | 0
| SPS1 | CH | Heat from domestic biogas production¦Manure¦Fermentation | PJ/yr. | 0 | 0 | 0 | 0 | 0 | 0
| SPS1 | CH | Heat from domestic biogas production¦Wastes¦Renewable | PJ/yr. | 0 | 0 | 0 | 0 | 0 | 0
| SPS1 | CH | Heat from domestic biogas production¦Wastes¦Renewable¦Gasification | PJ/yr. | 0 | 0 | 0 | 0 | 0 | 0
| SPS1 | CH | Heat from domestic biogas production¦Wastes¦Renewable¦Gasification CCS | PJ/yr. | 0 | 0 | 0 | 0 | 0 | 0
| SPS1 | CH | Heat from domestic biogas production¦Wastes¦Renewable¦Hydrothermal gasification | PJ/yr. | 0 | 0 | 0 | 0 | 0 | 0
| SPS1 | CH | Heat from domestic biogas production¦Wastes¦Renewable¦Hydrothermal gasification CCS | PJ/yr. | 0 | 0 | 0 | 0 | 0 | 0
| SPS1 | CH | Heat from domestic biogas production¦Wood | PJ/yr. | 0 | 0 | 0 | 0 | 0 | 0
| SPS1 | CH | Heat from domestic biogas production¦Wood¦Gasification | PJ/yr. | 0 | 0 | 0 | 0 | 0 | 0
| SPS1 | CH | Heat from domestic biogas production¦Wood¦Gasification CCS | PJ/yr. | 0 | 0 | 0 | 0 | 0 | 0
| SPS1 | CH | Fuel input for domestic biogas production | PJ/yr. | 13.4774 | 23.7592 | 24.5686 | 26.7659 | 28.6782 | 43.9272
| SPS1 | CH | Fuel input for domestic biogas production¦Manure¦Fermentation | PJ/yr. | 3.7981 | 14.28 | 15.2356 | 17.1067 | 19.3163 | 27
| SPS1 | CH | Fuel input for domestic biogas production¦Wastes¦Renewable | PJ/yr. | 9.6793 | 9.4791 | 9.333 | 9.6592 | 9.3619 | 16.9272
| SPS1 | CH | Fuel input for domestic biogas production¦Wastes¦Renewable¦Gasification | PJ/yr. | 9.6793 | 9.4791 | 9.333 | 9.6592 | 9.3619 | 16.9272
| SPS1 | CH | Fuel input for domestic biogas production¦Wastes¦Renewable¦Gasification CCS | PJ/yr. | 0 | 0 | 0 | 0 | 0 | 0
| SPS1 | CH | Fuel input for domestic biogas production¦Wastes¦Renewable¦Hydrothermal gasification | PJ/yr. | 0 | 0 | 0 | 0 | 0 | 0
| SPS1 | CH | Fuel input for domestic biogas production¦Wastes¦Renewable¦Hydrothermal gasification CCS | PJ/yr. | 0 | 0 | 0 | 0 | 0 | 0
| SPS1 | CH | Fuel input for domestic biogas production¦Wood | PJ/yr. | 0 | 0 | 0 | 0 | 0 | 0
| SPS1 | CH | Fuel input for domestic biogas production¦Wood¦Gasification | PJ/yr. | 0 | 0 | 0 | 0 | 0 | 0
| SPS1 | CH | Fuel input for domestic biogas production¦Wood¦Gasification CCS | PJ/yr. | 0 | 0 | 0 | 0 | 0 | 0
| SPS1 | CH | Efficiency for domestic biogas production | PJ/yr. | - | - | - | - | - | -
| SPS1 | CH | Efficiency for domestic biogas production¦Manure¦Fermentation | PJ/yr. | 34.97% | 34.97% | 34.97% | 34.97% | 34.97% | 34.97%
| SPS1 | CH | Efficiency for domestic biogas production¦Wastes¦Renewable¦Gasification | PJ/yr. | 59.32% | 59.32% | 59.32% | 59.32% | 59.32% | 59.32%
| SPS1 | CH | Efficiency for domestic biogas production¦Wastes¦Renewable¦Gasification CCS | PJ/yr. | - | - | - | - | - | -
| SPS1 | CH | Efficiency for domestic biogas production¦Wastes¦Renewable¦Hydrothermal gasification | PJ/yr. | - | - | - | - | - | -
| SPS1 | CH | Efficiency for domestic biogas production¦Wastes¦Renewable¦Hydrothermal gasification CCS | PJ/yr. | - | - | - | - | - | -
| SPS1 | CH | Efficiency for domestic biogas production¦Wood¦Gasification | PJ/yr. | - | - | - | - | - | -
| SPS1 | CH | Efficiency for domestic biogas production¦Wood¦Gasification CCS | PJ/yr. | - | - | - | - | - | -
| SPS1 | CH | Domestic hydrogen production | PJ/yr. | 0.004037 | 0.030539 | 0.030539 | 0.38181 | 3.8375 | 27.5792
| SPS1 | CH | Domestic hydrogen production¦Electricity | PJ/yr. | 0.004037 | 0.030539 | 0.030539 | 0.030539 | 0.25075 | 17.3136
| SPS1 | CH | Domestic hydrogen production¦Electricity¦PEM electrolysis small-medium scale | PJ/yr. | 0.004037 | 0.030539 | 0.030539 | 0.030539 | 0.14581 | 10.3169
| SPS1 | CH | Domestic hydrogen production¦Electricity¦PEM electrolysis large scale | PJ/yr. | 0 | 0 | 0 | 0 | 0.10494 | 6.9968
| SPS1 | CH | Domestic hydrogen production¦Electricity¦SOEC electrolysis | PJ/yr. | 0 | 0 | 0 | 0 | 0 | 0
| SPS1 | CH | Domestic hydrogen production¦Gas | PJ/yr. | 0 | 0 | 0 | 0.35127 | 3.5867 | 4.3615
| SPS1 | CH | Domestic hydrogen production¦Gas¦SMR-ATR Reforming | PJ/yr. | 0 | 0 | 0 | 0.35127 | 3.5867 | 0
| SPS1 | CH | Domestic hydrogen production¦Gas¦SMR-ATR Reforming CCS | PJ/yr. | 0 | 0 | 0 | 0 | 0 | 4.3615
| SPS1 | CH | Domestic hydrogen production¦Gas¦Fossil gases | PJ/yr. | 0 | 0 | 0 | 0.35127 | 3.5867 | 4.3615
| SPS1 | CH | Domestic hydrogen production¦Gas¦Fossil gases¦SMR-ATR Reforming | PJ/yr. | 0 | 0 | 0 | 0.35127 | 3.5867 | 0
| SPS1 | CH | Domestic hydrogen production¦Gas¦Fossil gases¦SMR-ATR Reforming CCS | PJ/yr. | 0 | 0 | 0 | 0 | 0 | 4.3615
| SPS1 | CH | Domestic hydrogen production¦Gas¦Synthetic gases | PJ/yr. | 0 | 0 | 0 | 0 | 0 | 0
| SPS1 | CH | Domestic hydrogen production¦Gas¦Synthetic gases¦SMR-ATR Reforming | PJ/yr. | 0 | 0 | 0 | 0 | 0 | 0
| SPS1 | CH | Domestic hydrogen production¦Gas¦Synthetic gases¦SMR-ATR Reforming CCS | PJ/yr. | 0 | 0 | 0 | 0 | 0 | 0
| SPS1 | CH | Domestic hydrogen production¦Wood | PJ/yr. | 0 | 0 | 0 | 0 | 0 | 5.9041
| SPS1 | CH | Domestic hydrogen production¦Wood¦Gasification | PJ/yr. | 0 | 0 | 0 | 0 | 0 | 0
| SPS1 | CH | Domestic hydrogen production¦Wood¦Gasification CCS | PJ/yr. | 0 | 0 | 0 | 0 | 0 | 5.9041
| SPS1 | CH | Fuel input for hydrogen production | PJ/yr. | 0.0058935 | 0.044004 | 0.043165 | 0.50403 | 5.0429 | 37.6146
| SPS1 | CH | Fuel input for hydrogen production¦Electricity | PJ/yr. | 0.0058935 | 0.044004 | 0.043165 | 0.041834 | 0.32355 | 21.1142
| SPS1 | CH | Fuel input for hydrogen production¦Electricity¦PEM electrolysis small-medium scale | PJ/yr. | 0.0058935 | 0.044004 | 0.043165 | 0.041834 | 0.18814 | 12.5816
| SPS1 | CH | Fuel input for hydrogen production¦Electricity¦PEM electrolysis large scale | PJ/yr. | 0 | 0 | 0 | 0 | 0.13541 | 8.5327
| SPS1 | CH | Fuel input for hydrogen production¦Electricity¦SOEC electrolysis | PJ/yr. | 0 | 0 | 0 | 0 | 0 | 0
| SPS1 | CH | Fuel input for hydrogen production¦Heat | PJ/yr. | 0 | 0 | 0 | 0 | 0 | 0
| SPS1 | CH | Fuel input for hydrogen production¦Heat¦SOEC electrolysis | PJ/yr. | 0 | 0 | 0 | 0 | 0 | 0
| SPS1 | CH | Fuel input for hydrogen production¦Gas | PJ/yr. | 0 | 0 | 0 | 0.4622 | 4.7194 | 6.321
| SPS1 | CH | Fuel input for hydrogen production¦Gas¦SMR-ATR Reforming | PJ/yr. | 0 | 0 | 0 | 0.4622 | 4.7194 | 0
| SPS1 | CH | Fuel input for hydrogen production¦Gas¦SMR-ATR Reforming CCS | PJ/yr. | 0 | 0 | 0 | 0 | 0 | 6.321
| SPS1 | CH | Fuel input for hydrogen production¦Gas¦Fossil gases | PJ/yr. | 0 | 0 | 0 | 0.4622 | 4.7194 | 6.321
| SPS1 | CH | Fuel input for hydrogen production¦Gas¦Fossil gases¦SMR-ATR Reforming | PJ/yr. | 0 | 0 | 0 | 0.4622 | 4.7194 | 0
| SPS1 | CH | Fuel input for hydrogen production¦Gas¦Fossil gases¦SMR-ATR Reforming CCS | PJ/yr. | 0 | 0 | 0 | 0 | 0 | 6.321
| SPS1 | CH | Fuel input for hydrogen production¦Gas¦Synthetic gases | PJ/yr. | 0 | 0 | 0 | 0 | 0 | 0
| SPS1 | CH | Fuel input for hydrogen production¦Gas¦Synthetic gases¦SMR-ATR Reforming | PJ/yr. | 0 | 0 | 0 | 0 | 0 | 0
| SPS1 | CH | Fuel input for hydrogen production¦Gas¦Synthetic gases¦SMR-ATR Reforming CCS | PJ/yr. | 0 | 0 | 0 | 0 | 0 | 0
| SPS1 | CH | Fuel input for hydrogen production¦Wood | PJ/yr. | 0 | 0 | 0 | 0 | 0 | 10.1794
| SPS1 | CH | Fuel input for hydrogen production¦Wood¦Gasification | PJ/yr. | 0 | 0 | 0 | 0 | 0 | 0
| SPS1 | CH | Fuel input for hydrogen production¦Wood¦Gasification CCS | PJ/yr. | 0 | 0 | 0 | 0 | 0 | 10.1794
| SPS1 | CH | Efficiency for hydrogen production | % | - | - | - | - | - | -
| SPS1 | CH | Efficiency for hydrogen production¦Electricity¦PEM electrolysis small-medium scale | % | 68.5% | 69.4% | 70.75% | 73% | 77.5% | 82%
| SPS1 | CH | Efficiency for hydrogen production¦Electricity¦PEM electrolysis large scale | % | - | - | - | - | 77.5% | 82%
| SPS1 | CH | Efficiency for hydrogen production¦Electricity¦SOEC electrolysis | % | - | - | - | - | - | -
| SPS1 | CH | Efficiency for hydrogen production¦Gas¦SMR-ATR Reforming | % | - | - | - | 76% | 76% | -
| SPS1 | CH | Efficiency for hydrogen production¦Gas¦SMR-ATR Reforming CCS | % | - | - | - | - | - | 69%
| SPS1 | CH | Efficiency for hydrogen production¦Wood¦Gasification | % | - | - | - | - | - | -
| SPS1 | CH | Efficiency for hydrogen production¦Wood¦Gasification CCS | % | - | - | - | - | - | 58%
| SPS1 | CH | Biomethane production from biogas upgrade | PJ/yr. | 1.1765 | 5.373 | 5.0388 | 4.3846 | 3.612 | 3.8894
| SPS1 | CH | Fuel input for biogas upgrade to biomethane | PJ/yr. | 1.2891 | 5.8872 | 5.5211 | 4.8043 | 3.9577 | 4.2617
| SPS1 | CH | Efficiency for biomethane production from biogas upgrade | PJ/yr. | 91.27% | 91.27% | 91.27% | 91.27% | 91.27% | 91.27%
| SPS1 | CH | Domestic wood to pellet production | PJ/yr. | 5.9796 | 6.9696 | 6.8472 | 7.0899 | 7.5322 | 7.5705
| SPS1 | CH | Domestic wood to pellet production¦Pellets | PJ/yr. | 5.9796 | 6.9696 | 6.8472 | 7.0899 | 7.5322 | 7.5705
| SPS1 | CH | Fuel input for wood to pellet production | PJ/yr. | 7.1186 | 8.2972 | 8.1514 | 8.4403 | 8.9669 | 9.0125
| SPS1 | CH | Fuel input for wood to pellet production¦Wood | PJ/yr. | 7.1186 | 8.2972 | 8.1514 | 8.4403 | 8.9669 | 9.0125
| SPS1 | CH | Efficiency for wood to pellet production | % | 84% | 84% | 84% | 84% | 84% | 84%
| SPS1 | CH | Domestic PtG and PtL production | PJ/yr. | 0 | 0 | 0 | 0 | 0 | 1.8357
| SPS1 | CH | Domestic PtG and PtL production¦PtG | PJ/yr. | 0 | 0 | 0 | 0 | 0 | 0
| SPS1 | CH | Domestic PtG and PtL production¦PtG¦PtG gas | PJ/yr. | 0 | 0 | 0 | 0 | 0 | 0
| SPS1 | CH | Domestic PtG and PtL production¦PtL | PJ/yr. | 0 | 0 | 0 | 0 | 0 | 1.8357
| SPS1 | CH | Domestic PtG and PtL production¦PtL¦PtL Diesel | PJ/yr. | 0 | 0 | 0 | 0 | 0 | 1.6416
| SPS1 | CH | Domestic PtG and PtL production¦PtL¦PtL Gasoline | PJ/yr. | 0 | 0 | 0 | 0 | 0 | 0.19408
| SPS1 | CH | Domestic PtG and PtL production¦PtL¦PtL Kerosene | PJ/yr. | 0 | 0 | 0 | 0 | 0 | 2.2996e-07
| SPS1 | CH | Fuel input for domestic PtG and PtL production | PJ/yr. | 0 | 0 | 0 | 0 | 0 | 3.1076
| SPS1 | CH | Fuel input for domestic PtG and PtL production¦Hydrogen | PJ/yr. | 0 | 0 | 0 | 0 | 0 | 3.1076
| SPS1 | CH | Fuel input for domestic PtG and PtL production¦Hydrogen¦PtG | PJ/yr. | 0 | 0 | 0 | 0 | 0 | 0
| SPS1 | CH | Fuel input for domestic PtG and PtL production¦Hydrogen¦PtG¦PtG gas | PJ/yr. | 0 | 0 | 0 | 0 | 0 | 0
| SPS1 | CH | Fuel input for domestic PtG and PtL production¦Hydrogen¦PtL | PJ/yr. | 0 | 0 | 0 | 0 | 0 | 3.1076
| SPS1 | CH | Fuel input for domestic PtG and PtL production¦Hydrogen¦PtL¦PtL Diesel | PJ/yr. | 0 | 0 | 0 | 0 | 0 | 2.8303
| SPS1 | CH | Fuel input for domestic PtG and PtL production¦Hydrogen¦PtL¦PtL Gasoline | PJ/yr. | 0 | 0 | 0 | 0 | 0 | 0.27726
| SPS1 | CH | Fuel input for domestic PtG and PtL production¦Hydrogen¦PtL¦PtL Kerosene | PJ/yr. | 0 | 0 | 0 | 0 | 0 | 3.9649e-07
| SPS1 | CH | Efficiency for domestic PtG and PtL production | % | - | - | - | - | - | -
| SPS1 | CH | Efficiency for domestic PtG and PtL production¦Hydrogen¦PtG¦PtG gas | % | - | - | - | - | - | -
| SPS1 | CH | Efficiency for domestic PtG and PtL production¦Hydrogen¦PtL Diesel | % | - | - | - | - | - | 58%
| SPS1 | CH | Efficiency for domestic PtG and PtL production¦Hydrogen¦PtL Gasoline | % | - | - | - | - | - | 70%
| SPS1 | CH | Efficiency for domestic PtG and PtL production¦Hydrogen¦PtL Kerosene | % | - | - | - | - | - | 58%
| SPS1 | CH | CO2 input for domestic PtG and PtL production | Mt/yr. | 0 | 0 | 0 | 0 | 0 | 0.13465
| SPS1 | CH | CO2 input for domestic PtG and PtL production¦CO2¦Total | Mt/yr. | 0 | 0 | 0 | 0 | 0 | 0.13465
| SPS1 | CH | CO2 input for domestic PtG and PtL production¦CO2¦Biogenic source | Mt/yr. | 0 | 0 | 0 | 0 | 0 | 0.095228
| SPS1 | CH | CO2 input for domestic PtG and PtL production¦CO2¦Fossil source | Mt/yr. | 0 | 0 | 0 | 0 | 0 | 0.039424
| SPS1 | CH | CO2 input for domestic PtG and PtL production¦CO2¦Direct air capture source | Mt/yr. | 0 | 0 | 0 | 0 | 0 | 6.7533e-12
| SPS1 | CH | CO2 input for domestic PtG and PtL production¦CO2¦Total¦PtG | Mt/yr. | 0 | 0 | 0 | 0 | 0 | 0
| SPS1 | CH | CO2 input for domestic PtG and PtL production¦CO2¦Total¦PtG¦PtG gas | Mt/yr. | 0 | 0 | 0 | 0 | 0 | 0
| SPS1 | CH | CO2 input for domestic PtG and PtL production¦CO2¦Total¦PtL | Mt/yr. | 0 | 0 | 0 | 0 | 0 | 0.13465
| SPS1 | CH | CO2 input for domestic PtG and PtL production¦CO2¦Total¦PtL¦PtL Diesel | Mt/yr. | 0 | 0 | 0 | 0 | 0 | 0.12033
| SPS1 | CH | CO2 input for domestic PtG and PtL production¦CO2¦Total¦PtL¦PtL Gasoline | Mt/yr. | 0 | 0 | 0 | 0 | 0 | 0.014323
| SPS1 | CH | CO2 input for domestic PtG and PtL production¦CO2¦Total¦PtL¦PtL Kerosene | Mt/yr. | 0 | 0 | 0 | 0 | 0 | 1.6856e-08
| SPS1 | CH | CO2 input for domestic PtG and PtL production¦CO2¦Biogenic source¦PtG | Mt/yr. | 0 | 0 | 0 | 0 | 0 | 0
| SPS1 | CH | CO2 input for domestic PtG and PtL production¦CO2¦Biogenic source¦PtG¦PtG gas | Mt/yr. | 0 | 0 | 0 | 0 | 0 | 0
| SPS1 | CH | CO2 input for domestic PtG and PtL production¦CO2¦Biogenic source¦PtL | Mt/yr. | 0 | 0 | 0 | 0 | 0 | 0.095228
| SPS1 | CH | CO2 input for domestic PtG and PtL production¦CO2¦Biogenic source¦PtL¦PtL Diesel | Mt/yr. | 0 | 0 | 0 | 0 | 0 | 0.085098
| SPS1 | CH | CO2 input for domestic PtG and PtL production¦CO2¦Biogenic source¦PtL¦PtL Gasoline | Mt/yr. | 0 | 0 | 0 | 0 | 0 | 0.010129
| SPS1 | CH | CO2 input for domestic PtG and PtL production¦CO2¦Biogenic source¦PtL¦PtL Kerosene | Mt/yr. | 0 | 0 | 0 | 0 | 0 | 1.1921e-08
| SPS1 | CH | CO2 input for domestic PtG and PtL production¦CO2¦Fossil source¦PtG | Mt/yr. | 0 | 0 | 0 | 0 | 0 | 0
| SPS1 | CH | CO2 input for domestic PtG and PtL production¦CO2¦Fossil source¦PtG¦PtG gas | Mt/yr. | 0 | 0 | 0 | 0 | 0 | 0
| SPS1 | CH | CO2 input for domestic PtG and PtL production¦CO2¦Fossil source¦PtL | Mt/yr. | 0 | 0 | 0 | 0 | 0 | 0.039424
| SPS1 | CH | CO2 input for domestic PtG and PtL production¦CO2¦Fossil source¦PtL¦PtL Diesel | Mt/yr. | 0 | 0 | 0 | 0 | 0 | 0.03523
| SPS1 | CH | CO2 input for domestic PtG and PtL production¦CO2¦Fossil source¦PtL¦PtL Gasoline | Mt/yr. | 0 | 0 | 0 | 0 | 0 | 0.0041936
| SPS1 | CH | CO2 input for domestic PtG and PtL production¦CO2¦Fossil source¦PtL¦PtL Kerosene | Mt/yr. | 0 | 0 | 0 | 0 | 0 | 4.9352e-09
| SPS1 | CH | CO2 input for domestic PtG and PtL production¦CO2¦Direct air capture source source¦PtG | Mt/yr. | 0 | 0 | 0 | 0 | 0 | 0
| SPS1 | CH | CO2 input for domestic PtG and PtL production¦CO2¦Direct air capture source source¦PtG¦PtG gas | Mt/yr. | 0 | 0 | 0 | 0 | 0 | 0
| SPS1 | CH | CO2 input for domestic PtG and PtL production¦CO2¦Direct air capture source source¦PtL | Mt/yr. | 0 | 0 | 0 | 0 | 0 | 6.7533e-12
| SPS1 | CH | CO2 input for domestic PtG and PtL production¦CO2¦Direct air capture source source¦PtL¦PtL Diesel | Mt/yr. | 0 | 0 | 0 | 0 | 0 | 6.0349e-12
| SPS1 | CH | CO2 input for domestic PtG and PtL production¦CO2¦Direct air capture source source¦PtL¦PtL Gasoline | Mt/yr. | 0 | 0 | 0 | 0 | 0 | 7.1835e-13
| SPS1 | CH | CO2 input for domestic PtG and PtL production¦CO2¦Direct air capture source source¦PtL¦PtL Kerosene | Mt/yr. | 0 | 0 | 0 | 0 | 0 | 8.454e-19
| SPS1 | CH | Fuel consumption in industry sectors | PJ/yr. | 142.2173 | 140.2282 | 140.7532 | 132.3122 | 126.6133 | 124.9138
| SPS1 | CH | Fuel consumption in industry sectors¦Electricity | PJ/yr. | 60.07 | 62.34 | 63.9532 | 64.0558 | 64.6846 | 65.7621
| SPS1 | CH | Fuel consumption in industry sectors¦Electricity¦Electric boiler | PJ/yr. | 11.6469 | 12.259 | 12.2493 | 12.2331 | 12.2008 | 12.1687
| SPS1 | CH | Fuel consumption in industry sectors¦Electricity¦Heat pump electric | PJ/yr. | 0.35967 | 0.45106 | 1.1337 | 1.4421 | 1.5076 | 1.7356
| SPS1 | CH | Fuel consumption in industry sectors¦Electricity¦Other electric processes | PJ/yr. | 48.0634 | 49.6299 | 50.5702 | 50.3806 | 50.9761 | 51.8578
| SPS1 | CH | Fuel consumption in industry sectors¦Oil¦Total | PJ/yr. | 11.6278 | 8.1728 | 7.9128 | 5.8137 | 2.8436 | 0.21183
| SPS1 | CH | Fuel consumption in industry sectors¦Oil¦Total¦Light fuel boiler | PJ/yr. | 8.8978 | 8.1728 | 7.9128 | 5.8137 | 2.8436 | 0.21183
| SPS1 | CH | Fuel consumption in industry sectors¦Oil¦Total¦Heavy fuel boiler | PJ/yr. | 2.73 | 0 | 0 | 0 | 0 | 0
| SPS1 | CH | Fuel consumption in industry sectors¦Oil¦Fossil liquids | PJ/yr. | 11.6278 | 8.1728 | 7.9128 | 5.8137 | 2.8436 | 0.21183
| SPS1 | CH | Fuel consumption in industry sectors¦Oil¦Fossil liquids¦Light fuel oil | PJ/yr. | 8.8978 | 8.1728 | 7.9128 | 5.8137 | 2.8436 | 0.21183
| SPS1 | CH | Fuel consumption in industry sectors¦Oil¦Fossil liquids¦Light fuel oil¦Light fuel oil boiler | PJ/yr. | 8.8978 | 8.1728 | 7.9128 | 5.8137 | 2.8436 | 0.21183
| SPS1 | CH | Fuel consumption in industry sectors¦Oil¦Fossil liquids¦Heavy fuel oil | PJ/yr. | 2.73 | 0 | 0 | 0 | 0 | 0
| SPS1 | CH | Fuel consumption in industry sectors¦Oil¦Fossil liquids¦Heavy fuel oil¦Heavy fuel oil boiler | PJ/yr. | 2.73 | 0 | 0 | 0 | 0 | 0
| SPS1 | CH | Fuel consumption in industry sectors¦Oil¦Synthetic liquids | PJ/yr. | 0 | 0 | 0 | 0 | 0 | 0
| SPS1 | CH | Fuel consumption in industry sectors¦Oil¦Synthetic liquids¦Light fuel oil boiler | PJ/yr. | 0 | 0 | 0 | 0 | 0 | 0
| SPS1 | CH | Fuel consumption in industry sectors¦Gas¦Total | PJ/yr. | 35.9891 | 32.1495 | 35.6068 | 25.3258 | 21.0984 | 8.3884
| SPS1 | CH | Fuel consumption in industry sectors¦Gas¦Total¦Gas boiler | PJ/yr. | 35.5524 | 31.5974 | 34.4851 | 24.2041 | 19.9767 | 7.2667
| SPS1 | CH | Fuel consumption in industry sectors¦Gas¦Total¦Heat pump gas | PJ/yr. | 0 | 0 | 0 | 0 | 0 | 0
| SPS1 | CH | Fuel consumption in industry sectors¦Gas¦Total¦Biogas boiler | PJ/yr. | 0.43672 | 0.55206 | 1.1217 | 1.1217 | 1.1217 | 1.1217
| SPS1 | CH | Fuel consumption in industry sectors¦Gas¦Fossil gases | PJ/yr. | 35.2353 | 30.9832 | 31.0148 | 20.7579 | 16.495 | 3.7839
| SPS1 | CH | Fuel consumption in industry sectors¦Gas¦Fossil gases¦Gas boiler | PJ/yr. | 35.2353 | 30.9832 | 31.0148 | 20.7579 | 16.495 | 3.7839
| SPS1 | CH | Fuel consumption in industry sectors¦Gas¦Fossil gases¦Heat pump gas | PJ/yr. | 0 | 0 | 0 | 0 | 0 | 0
| SPS1 | CH | Fuel consumption in industry sectors¦Gas¦Synthetic gases | PJ/yr. | 0.7538 | 1.1663 | 4.592 | 4.5679 | 4.6035 | 4.6044
| SPS1 | CH | Fuel consumption in industry sectors¦Gas¦Synthetic gases¦Gas boiler | PJ/yr. | 0.31707 | 0.61424 | 3.4703 | 3.4462 | 3.4818 | 3.4827
| SPS1 | CH | Fuel consumption in industry sectors¦Gas¦Synthetic gases¦Heat pump gas | PJ/yr. | 0 | 0 | 0 | 0 | 0 | 0
| SPS1 | CH | Fuel consumption in industry sectors¦Gas¦Synthetic gases¦Biogas boiler | PJ/yr. | 0.43672 | 0.55206 | 1.1217 | 1.1217 | 1.1217 | 1.1217
| SPS1 | CH | Fuel consumption in industry sectors¦Coal | PJ/yr. | 3.56 | 3.4647 | 0 | 0 | 0 | 0
| SPS1 | CH | Fuel consumption in industry sectors¦Coal¦Coal boiler | PJ/yr. | 3.56 | 3.4647 | 0 | 0 | 0 | 0
| SPS1 | CH | Fuel consumption in industry sectors¦Heat | PJ/yr. | 12.7286 | 13.6384 | 13.3733 | 15.7904 | 19.8643 | 25.6712
| SPS1 | CH | Fuel consumption in industry sectors¦Heat¦On-site CHPs | PJ/yr. | 5.6086 | 6.0095 | 6.0679 | 8.2696 | 11.2012 | 14.1674
| SPS1 | CH | Fuel consumption in industry sectors¦Heat¦On-site CHPs¦Industrial CHPs oil | PJ/yr. | 0.66568 | 2.0401 | 0.02565 | 1.3206 | 0.032971 | 0
| SPS1 | CH | Fuel consumption in industry sectors¦Heat¦On-site CHPs¦Industrial CHPs gas | PJ/yr. | 2.085 | 0.22648 | 0.12938 | 0.20435 | 0.0058282 | 0.00079703
| SPS1 | CH | Fuel consumption in industry sectors¦Heat¦On-site CHPs¦Industrial CHPs gas (CCS) | PJ/yr. | 0 | 0 | 0 | 0 | 0 | 0.00046072
| SPS1 | CH | Fuel consumption in industry sectors¦Heat¦On-site CHPs¦Industrial CHPs fuel cells (gas reformer) | PJ/yr. | 0 | 0 | 0 | 0 | 0 | 0
| SPS1 | CH | Fuel consumption in industry sectors¦Heat¦On-site CHPs¦Industrial CHPs wastes | PJ/yr. | 1.9348 | 1.6761 | 2.5503 | 2.2433 | 0.60823 | 0
| SPS1 | CH | Fuel consumption in industry sectors¦Heat¦On-site CHPs¦Industrial CHPs wastes CCS | PJ/yr. | 0 | 0 | 0 | 0 | 0.94562 | 2.0115
| SPS1 | CH | Fuel consumption in industry sectors¦Heat¦On-site CHPs¦Industrial CHPs wood | PJ/yr. | 0.92317 | 2.0668 | 3.3626 | 4.5012 | 8.8218 | 0.568
| SPS1 | CH | Fuel consumption in industry sectors¦Heat¦On-site CHPs¦Industrial CHPs wood (CCS) | PJ/yr. | 0 | 0 | 0 | 0 | 0.78677 | 11.4592
| SPS1 | CH | Fuel consumption in industry sectors¦Heat¦On-site CHPs¦Industrial CHPs fuel cells (hydrogen) | PJ/yr. | 0 | 0 | 0 | 0 | 0 | 0.12742
| SPS1 | CH | Fuel consumption in industry sectors¦Heat¦District heating | PJ/yr. | 7.12 | 7.6289 | 7.3111 | 7.5212 | 8.6901 | 10.1512
| SPS1 | CH | Fuel consumption in industry sectors¦Wood | PJ/yr. | 9.0019 | 10.6099 | 11.0447 | 11.7779 | 8.3438 | 8.1164
| SPS1 | CH | Fuel consumption in industry sectors¦Wood¦Wood boiler | PJ/yr. | 9.0019 | 10.6099 | 11.0447 | 11.7779 | 8.3438 | 8.1164
| SPS1 | CH | Fuel consumption in industry sectors¦Pellets | PJ/yr. | 0.62579 | 0.73757 | 0.73633 | 0.73426 | 0.73016 | 0.7261
| SPS1 | CH | Fuel consumption in industry sectors¦Pellets¦Pellet boiler | PJ/yr. | 0.62579 | 0.73757 | 0.73633 | 0.73426 | 0.73016 | 0.7261
| SPS1 | CH | Fuel consumption in industry sectors¦Wastes¦Total | PJ/yr. | 7.798 | 8.0801 | 5.6083 | 5.5456 | 5.4553 | 0
| SPS1 | CH | Fuel consumption in industry sectors¦Wastes¦Total¦Wastes boiler | PJ/yr. | 7.798 | 8.0801 | 5.6083 | 5.5456 | 5.4553 | 0
| SPS1 | CH | Fuel consumption in industry sectors¦Wastes¦Renewable¦Wastes boiler | PJ/yr. | 0 | 0 | 0 | 0 | 0 | 0
| SPS1 | CH | Fuel consumption in industry sectors¦Wastes¦Non Renewable¦Wastes boiler | PJ/yr. | 7.798 | 8.0801 | 5.6083 | 5.5456 | 5.4553 | 0
| SPS1 | CH | Fuel consumption in industry sectors¦Solar | PJ/yr. | 0.067628 | 0.085488 | 0.085488 | 0.085488 | 0.085488 | 0.085488
| SPS1 | CH | Fuel consumption in industry sectors¦Solar¦Solar thermal | PJ/yr. | 0.067628 | 0.085488 | 0.085488 | 0.085488 | 0.085488 | 0.085488
| SPS1 | CH | Fuel consumption in industry sectors¦Hydrogen | PJ/yr. | 0 | 0 | 0.0035798 | 0.0051606 | 0 | 11.7013
| SPS1 | CH | Fuel consumption in industry sectors¦Hydrogen¦Hydrogen boiler | PJ/yr. | 0 | 0 | 0.0035798 | 0.0051606 | 0 | 11.7013
| SPS1 | CH | Fuel consumption in industry sectors¦Ambient heat | PJ/yr. | 0.74846 | 0.94973 | 2.4289 | 3.178 | 3.5076 | 4.251
| SPS1 | CH | Fuel consumption in industry sectors¦Ambient heat¦Heat pump electric | PJ/yr. | 0.74846 | 0.94973 | 2.4289 | 3.178 | 3.5076 | 4.251
| SPS1 | CH | Fuel consumption in industry sectors¦Ambient heat¦Heat pump gas | PJ/yr. | 0 | 0 | 0 | 0 | 0 | 0
| SPS1 | CH | Process and space heating production in industry sectors | PJ/yr. | 72.7082 | 74.0345 | 75.229 | 76.7411 | 79.6304 | 83.5107
| SPS1 | CH | Process and space heating production in industry sectors¦Electricity | PJ/yr. | 58.9854 | 61.3658 | 64.4679 | 65.3358 | 66.3265 | 67.9759
| SPS1 | CH | Process and space heating production in industry sectors¦Electricity¦Electric boiler | PJ/yr. | 9.8139 | 10.3351 | 10.3351 | 10.3351 | 10.3351 | 10.3351
| SPS1 | CH | Process and space heating production in industry sectors¦Electricity¦Heat pump electric | PJ/yr. | 1.1081 | 1.4008 | 3.5626 | 4.6201 | 5.0153 | 5.9866
| SPS1 | CH | Process and space heating production in industry sectors¦Electricity¦Other electric processes | PJ/yr. | 48.0634 | 49.6299 | 50.5702 | 50.3806 | 50.9761 | 51.6542
| SPS1 | CH | Process and space heating production in industry sectors¦Oil | PJ/yr. | 8.7635 | 6.3643 | 6.1768 | 4.5565 | 2.2465 | 0.16869
| SPS1 | CH | Process and space heating production in industry sectors¦Oil¦Light fuel boiler | PJ/yr. | 6.9177 | 6.3643 | 6.1768 | 4.5565 | 2.2465 | 0.16869
| SPS1 | CH | Process and space heating production in industry sectors¦Oil¦Heavy fuel boiler | PJ/yr. | 1.8458 | 0 | 0 | 0 | 0 | 0
| SPS1 | CH | Process and space heating production in industry sectors¦Gas | PJ/yr. | 28.9303 | 25.8508 | 28.6218 | 20.3714 | 17.0196 | 6.7725
| SPS1 | CH | Process and space heating production in industry sectors¦Gas¦Gas boiler | PJ/yr. | 28.6198 | 25.4583 | 27.8243 | 19.5739 | 16.2221 | 5.9649
| SPS1 | CH | Process and space heating production in industry sectors¦Gas¦Heat pump gas | PJ/yr. | 0 | 0 | 0 | 0 | 0 | 0
| SPS1 | CH | Process and space heating production in industry sectors¦Gas¦Biogas boiler | PJ/yr. | 0.31051 | 0.39252 | 0.79752 | 0.79752 | 0.79752 | 0.80762
| SPS1 | CH | Process and space heating production in industry sectors¦Coal | PJ/yr. | 2.3674 | 2.3075 | 0 | 0 | 0 | 0
| SPS1 | CH | Process and space heating production in industry sectors¦Coal¦Coal boiler | PJ/yr. | 2.3674 | 2.3075 | 0 | 0 | 0 | 0
| SPS1 | CH | Process and space heating production in industry sectors¦Heat | PJ/yr. | 11.7673 | 12.6354 | 12.4295 | 14.7542 | 18.7574 | 23.0995
| SPS1 | CH | Process and space heating production in industry sectors¦Heat¦On-site CHPs | PJ/yr. | 5.1851 | 5.5676 | 5.6343 | 7.7266 | 10.5516 | 13.4558
| SPS1 | CH | Process and space heating production in industry sectors¦Heat¦On-site CHPs¦Industrial CHPs oil | PJ/yr. | 0.61541 | 1.8901 | 0.023817 | 1.2339 | 0.031059 | 0
| SPS1 | CH | Process and space heating production in industry sectors¦Heat¦On-site CHPs¦Industrial CHPs gas | PJ/yr. | 1.9275 | 0.20983 | 0.12013 | 0.19093 | 0.0054902 | 0.000757
| SPS1 | CH | Process and space heating production in industry sectors¦Heat¦On-site CHPs¦Industrial CHPs gas (CCS) | PJ/yr. | 0 | 0 | 0 | 0 | 0 | 0.00043758
| SPS1 | CH | Process and space heating production in industry sectors¦Heat¦On-site CHPs¦Industrial CHPs fuel cells (gas reformer) | PJ/yr. | 0 | 0 | 0 | 0 | 0 | 0
| SPS1 | CH | Process and space heating production in industry sectors¦Heat¦On-site CHPs¦Industrial CHPs wastes | PJ/yr. | 1.7887 | 1.5528 | 2.368 | 2.096 | 0.57295 | 0
| SPS1 | CH | Process and space heating production in industry sectors¦Heat¦On-site CHPs¦Industrial CHPs wastes CCS | PJ/yr. | 0 | 0 | 0 | 0 | 0.89078 | 1.9105
| SPS1 | CH | Process and space heating production in industry sectors¦Heat¦On-site CHPs¦Industrial CHPs wood | PJ/yr. | 0.85345 | 1.9148 | 3.1223 | 4.2057 | 8.3102 | 0.53947
| SPS1 | CH | Process and space heating production in industry sectors¦Heat¦On-site CHPs¦Industrial CHPs wood (CCS) | PJ/yr. | 0 | 0 | 0 | 0 | 0.74114 | 10.8837
| SPS1 | CH | Process and space heating production in industry sectors¦Heat¦On-site CHPs¦Industrial CHPs fuel cells (hydrogen) | PJ/yr. | 0 | 0 | 0 | 0 | 0 | 0.12102
| SPS1 | CH | Process and space heating production in industry sectors¦Heat¦District heating | PJ/yr. | 6.5823 | 7.0678 | 6.7952 | 7.0276 | 8.2058 | 9.6437
| SPS1 | CH | Process and space heating production in industry sectors¦Wood | PJ/yr. | 5.3111 | 6.2669 | 6.5348 | 6.9882 | 4.9785 | 4.8699
| SPS1 | CH | Process and space heating production in industry sectors¦Wood¦Wood boiler | PJ/yr. | 5.3111 | 6.2669 | 6.5348 | 6.9882 | 4.9785 | 4.8699
| SPS1 | CH | Process and space heating production in industry sectors¦Pellets | PJ/yr. | 0.46152 | 0.54457 | 0.54457 | 0.54457 | 0.54457 | 0.54457
| SPS1 | CH | Process and space heating production in industry sectors¦Pellets¦Pellet boiler | PJ/yr. | 0.46152 | 0.54457 | 0.54457 | 0.54457 | 0.54457 | 0.54457
| SPS1 | CH | Process and space heating production in industry sectors¦Wastes | PJ/yr. | 4.1174 | 4.2663 | 2.9612 | 2.9281 | 2.8804 | 0
| SPS1 | CH | Process and space heating production in industry sectors¦Wastes¦Wastes boiler | PJ/yr. | 4.1174 | 4.2663 | 2.9612 | 2.9281 | 2.8804 | 0
| SPS1 | CH | Process and space heating production in industry sectors¦Solar | PJ/yr. | 0.067628 | 0.085488 | 0.085488 | 0.085488 | 0.085488 | 0.085488
| SPS1 | CH | Process and space heating production in industry sectors¦Solar¦Solar thermal | PJ/yr. | 0.067628 | 0.085488 | 0.085488 | 0.085488 | 0.085488 | 0.085488
| SPS1 | CH | Process and space heating production in industry sectors¦Hydrogen | PJ/yr. | 0 | 0 | 0 | 0 | 0 | 9.4638
| SPS1 | CH | Process and space heating production in industry sectors¦Hydrogen¦Hydrogen boiler | PJ/yr. | 0 | 0 | 0 | 0 | 0 | 9.4638
| SPS1 | CH | Process and space heating production in industry sectors¦Energy savings | PJ/yr. | 0 | 4.8942 | 4.8942 | 14.2172 | 21.8666 | 27.9594
| SPS1 | CH | Process and space heating production in industry sectors¦Energy savings¦Measures in electric specific uses | PJ/yr. | 0 | 0.91687 | 0.91687 | 2.6598 | 4.0991 | 5.7748
| SPS1 | CH | Process and space heating production in industry sectors¦Energy savings¦Measuers in process and space heating | PJ/yr. | 0 | 3.9773 | 3.9773 | 11.5574 | 17.7675 | 22.1846
| SPS1 | CH | Efficiency in industry sectors | % | - | - | - | - | - | -
| SPS1 | CH | Efficiency in industry sectors¦Electricity¦Electric boiler | % | 84.26% | 84.31% | 84.37% | 84.49% | 84.71% | 84.93%
| SPS1 | CH | Efficiency in industry sectors¦Electricity¦Heat pump electric | % | 308.1% | 310.6% | 314.2% | 320.4% | 332.7% | 344.9%
| SPS1 | CH | Efficiency in industry sectors¦Electricity¦Other electric processes | % | 100% | 100% | 100% | 100% | 100% | 99.61%
| SPS1 | CH | Efficiency in industry sectors¦Oil¦Light fuel boiler | % | 77.75% | 77.87% | 78.06% | 78.38% | 79% | 79.63%
| SPS1 | CH | Efficiency in industry sectors¦Oil¦Heavy fuel boiler | % | 67.61% | - | - | - | - | -
| SPS1 | CH | Efficiency in industry sectors¦Gas¦Gas boiler | % | 80.5% | 80.57% | 80.68% | 80.87% | 81.2% | 82.09%
| SPS1 | CH | Efficiency in industry sectors¦Gas¦Heat pump gas | % | - | - | - | - | - | -
| SPS1 | CH | Efficiency in industry sectors¦Gas¦Biogas boiler | % | 71.1% | 71.1% | 71.1% | 71.1% | 71.1% | 72%
| SPS1 | CH | Efficiency in industry sectors¦Coal¦Coal boiler | % | 66.5% | 66.6% | - | - | - | -
| SPS1 | CH | Efficiency in industry sectors¦Heat¦On-site CHPs¦Industrial CHPs oil | % | 92.45% | 92.65% | 92.85% | 93.43% | 94.2% | -
| SPS1 | CH | Efficiency in industry sectors¦Heat¦On-site CHPs¦Industrial CHPs gas | % | 92.45% | 92.65% | 92.85% | 93.43% | 94.2% | 94.98%
| SPS1 | CH | Efficiency in industry sectors¦Heat¦On-site CHPs¦Industrial CHPs gas (CCS) | % | - | - | - | - | - | 94.98%
| SPS1 | CH | Efficiency in industry sectors¦Heat¦On-site CHPs¦Industrial CHPs fuel cells (gas reformer) | % | - | - | - | - | - | -
| SPS1 | CH | Efficiency in industry sectors¦Heat¦On-site CHPs¦Industrial CHPs wastes | % | 92.45% | 92.65% | 92.85% | 93.43% | 94.2% | -
| SPS1 | CH | Efficiency in industry sectors¦Heat¦On-site CHPs¦Industrial CHPs wastes CCS | % | - | - | - | - | 94.2% | 94.98%
| SPS1 | CH | Efficiency in industry sectors¦Heat¦On-site CHPs¦Industrial CHPs wood | % | 92.45% | 92.65% | 92.85% | 93.43% | 94.2% | 94.98%
| SPS1 | CH | Efficiency in industry sectors¦Heat¦On-site CHPs¦Industrial CHPs wood (CCS) | % | - | - | - | - | 94.2% | 94.98%
| SPS1 | CH | Efficiency in industry sectors¦Heat¦On-site CHPs¦Industrial CHPs fuel cells (hydrogen) | % | - | - | - | - | - | 94.98%
| SPS1 | CH | Efficiency in industry sectors¦Heat¦District heating | % | 92.45% | 92.65% | 92.94% | 93.44% | 94.43% | 95%
| SPS1 | CH | Efficiency in industry sectors¦Wood¦Wood boiler | % | 59% | 59.07% | 59.17% | 59.33% | 59.67% | 60%
| SPS1 | CH | Efficiency in industry sectors¦Pellets¦Pellet boiler | % | 73.75% | 73.83% | 73.96% | 74.17% | 74.58% | 75%
| SPS1 | CH | Efficiency in industry sectors¦Wastes¦Wastes boiler | % | 52.8% | 52.8% | 52.8% | 52.8% | 52.8% | -
| SPS1 | CH | Efficiency in industry sectors¦Solar¦Solar thermal | % | 100% | 100% | 100% | 100% | 100% | 100%
| SPS1 | CH | Efficiency in industry sectors¦Hydrogen¦Hydrogen boiler | % | - | - | 0% | 0% | - | 80.88%
| SPS1 | CH | Fuel consumption in Services sectors | PJ/yr. | 140.101 | 139.5979 | 141.0445 | 136.1581 | 126.4615 | 114.7151
| SPS1 | CH | Fuel consumption in Services sectors¦Electricity | PJ/yr. | 60.95 | 62.4913 | 63.6132 | 64.1531 | 63.8605 | 65.1134
| SPS1 | CH | Fuel consumption in Services sectors¦Electricity¦Electric boiler | PJ/yr. | 2.6236 | 2.3642 | 2.4868 | 2.0707 | 1.3449 | 0.71959
| SPS1 | CH | Fuel consumption in Services sectors¦Electricity¦Heat pump electric | PJ/yr. | 1.3316 | 1.4252 | 1.4632 | 1.5299 | 1.6769 | 2.372
| SPS1 | CH | Fuel consumption in Services sectors¦Electricity¦Other electric appliances | PJ/yr. | 56.9948 | 58.7019 | 59.6633 | 60.5524 | 60.8386 | 62.0219
| SPS1 | CH | Fuel consumption in Services sectors¦Oil¦Total | PJ/yr. | 30.2566 | 24.1883 | 27.0855 | 19.5172 | 9.0387 | 0.87838
| SPS1 | CH | Fuel consumption in Services sectors¦Oil¦Total¦Light fuel boiler | PJ/yr. | 30.2566 | 24.1883 | 27.0855 | 19.5172 | 9.0387 | 0.87838
| SPS1 | CH | Fuel consumption in Services sectors¦Oil¦Fossil liquids | PJ/yr. | 30.2566 | 24.1883 | 27.0855 | 19.5172 | 9.0387 | 0.87838
| SPS1 | CH | Fuel consumption in Services sectors¦Oil¦Fossil liquids¦Light fuel oil | PJ/yr. | 30.2566 | 24.1883 | 27.0855 | 19.5172 | 9.0387 | 0.87838
| SPS1 | CH | Fuel consumption in Services sectors¦Oil¦Fossil liquids¦Light fuel oil¦Light fuel oil boiler | PJ/yr. | 30.2566 | 24.1883 | 27.0855 | 19.5172 | 9.0387 | 0.87838
| SPS1 | CH | Fuel consumption in Services sectors¦Oil¦Synthetic liquids | PJ/yr. | 0 | 0 | 0 | 0 | 0 | 0
| SPS1 | CH | Fuel consumption in Services sectors¦Oil¦Synthetic liquids¦Light fuel oil boiler | PJ/yr. | 0 | 0 | 0 | 0 | 0 | 0
| SPS1 | CH | Fuel consumption in Services sectors¦Gas¦Total | PJ/yr. | 26.951 | 28.287 | 27.3843 | 29.7269 | 29.0661 | 24.2573
| SPS1 | CH | Fuel consumption in Services sectors¦Gas¦Total¦Gas boiler | PJ/yr. | 25.5487 | 26.7498 | 25.943 | 25.8262 | 24.9828 | 15.4613
| SPS1 | CH | Fuel consumption in Services sectors¦Gas¦Total¦Heat pump gas | PJ/yr. | 0 | 0 | 0 | 0 | 4.09e-07 | 0
| SPS1 | CH | Fuel consumption in Services sectors¦Gas¦Total¦Biogas boiler | PJ/yr. | 1.4023 | 1.5372 | 1.4412 | 3.9007 | 4.0833 | 8.796
| SPS1 | CH | Fuel consumption in Services sectors¦Gas¦Fossil gases | PJ/yr. | 25.2551 | 22.4152 | 24.7415 | 25.8262 | 24.9828 | 15.4613
| SPS1 | CH | Fuel consumption in Services sectors¦Gas¦Fossil gases¦Gas boiler | PJ/yr. | 25.2551 | 22.4152 | 24.7415 | 25.8262 | 24.9828 | 15.4613
| SPS1 | CH | Fuel consumption in Services sectors¦Gas¦Fossil gases¦Heat pump gas | PJ/yr. | 0 | 0 | 0 | 0 | 4.09e-07 | 0
| SPS1 | CH | Fuel consumption in Services sectors¦Gas¦Synthetic gases | PJ/yr. | 1.6958 | 5.8718 | 2.6427 | 3.9007 | 4.0833 | 8.796
| SPS1 | CH | Fuel consumption in Services sectors¦Gas¦Synthetic gases¦Gas boiler | PJ/yr. | 0.29355 | 4.3346 | 1.2015 | 0 | 0 | 0
| SPS1 | CH | Fuel consumption in Services sectors¦Gas¦Synthetic gases¦Heat pump gas | PJ/yr. | 0 | 0 | 0 | 0 | 0 | 0
| SPS1 | CH | Fuel consumption in Services sectors¦Gas¦Synthetic gases¦Biogas boiler | PJ/yr. | 1.4023 | 1.5372 | 1.4412 | 3.9007 | 4.0833 | 8.796
| SPS1 | CH | Fuel consumption in Services sectors¦Heat | PJ/yr. | 7.7269 | 8.3697 | 7.9415 | 9.2727 | 9.7611 | 10.2259
| SPS1 | CH | Fuel consumption in Services sectors¦Heat¦On-site CHPs | PJ/yr. | 2.1169 | 2.293 | 1.8648 | 1.9627 | 1.2085 | 1.6733
| SPS1 | CH | Fuel consumption in Services sectors¦Heat¦On-site CHPs¦Services sectors CHPs (bio)gas | PJ/yr. | 1.4243 | 1.5428 | 1.5887 | 1.3349 | 0.88575 | 1.6733
| SPS1 | CH | Fuel consumption in Services sectors¦Heat¦On-site CHPs¦Services sectors CHPs gas | PJ/yr. | 0.69257 | 0.75019 | 0.27603 | 0.62779 | 0.32277 | 0
| SPS1 | CH | Fuel consumption in Services sectors¦Heat¦On-site CHPs¦Services sectors CHPs fuel cells (gas reformer) | PJ/yr. | 0 | 0 | 0 | 0 | 0 | 0
| SPS1 | CH | Fuel consumption in Services sectors¦Heat¦On-site CHPs¦Services sectors CHPs wood | PJ/yr. | 0 | 0 | 0 | 0 | 0 | 0
| SPS1 | CH | Fuel consumption in Services sectors¦Heat¦On-site CHPs¦Services sectors CHPs fuel cells (hydrogen) | PJ/yr. | 0 | 0 | 0 | 0 | 0 | 0
| SPS1 | CH | Fuel consumption in Services sectors¦Heat¦District heating | PJ/yr. | 5.61 | 6.0767 | 6.0767 | 7.31 | 8.5526 | 8.5526
| SPS1 | CH | Fuel consumption in Services sectors¦Wood | PJ/yr. | 8.5744 | 9.9817 | 8.5864 | 6.6557 | 3.2573 | 0.53806
| SPS1 | CH | Fuel consumption in Services sectors¦Wood¦Wood boiler | PJ/yr. | 8.5744 | 9.9817 | 8.5864 | 6.6557 | 3.2573 | 0.53806
| SPS1 | CH | Fuel consumption in Services sectors¦Pellets | PJ/yr. | 2.0856 | 2.4001 | 2.381 | 2.4734 | 2.613 | 2.4925
| SPS1 | CH | Fuel consumption in Services sectors¦Pellets¦Pellet boiler | PJ/yr. | 2.0856 | 2.4001 | 2.381 | 2.4734 | 2.613 | 2.4925
| SPS1 | CH | Fuel consumption in Services sectors¦Solar | PJ/yr. | 0.62699 | 0.68733 | 0.68733 | 0.68733 | 4.505 | 4.505
| SPS1 | CH | Fuel consumption in Services sectors¦Solar¦Solar thermal | PJ/yr. | 0.62699 | 0.68733 | 0.68733 | 0.68733 | 4.505 | 4.505
| SPS1 | CH | Fuel consumption in Services sectors¦Hydrogen | PJ/yr. | 0 | 0 | 0 | 0 | 0 | 0.062938
| SPS1 | CH | Fuel consumption in Services sectors¦Hydrogen¦From gas grid (mixed with methane) | PJ/yr. | 0 | 0 | 0 | 0 | 0 | 0
| SPS1 | CH | Fuel consumption in Services sectors¦Hydrogen¦From hydrogen grid | PJ/yr. | 0 | 0 | 0 | 0 | 0 | 0.062938
| SPS1 | CH | Fuel consumption in Services sectors¦Hydrogen¦From hydrogen grid¦Hydrogen boiler | PJ/yr. | 0 | 0 | 0 | 0 | 0 | 0.062938
| SPS1 | CH | Fuel consumption in Services sectors¦Ambient heat | PJ/yr. | 2.9296 | 3.1924 | 3.3654 | 3.6718 | 4.3599 | 6.6416
| SPS1 | CH | Fuel consumption in Services sectors¦Ambient heat¦Heat pump electric | PJ/yr. | 2.9296 | 3.1924 | 3.3654 | 3.6718 | 4.3599 | 6.6416
| SPS1 | CH | Fuel consumption in Services sectors¦Ambient heat¦Heat pump gas | PJ/yr. | 0 | 0 | 0 | 0 | 1.096e-06 | 0
| SPS1 | CH | Space water and process heat production in Services sectors | PJ/yr. | 73.2383 | 78.6329 | 79.1215 | 77.8136 | 75.0655 | 71.1319
| SPS1 | CH | Space water and process heat production in Services sectors¦Electricity | PJ/yr. | 63.65 | 65.4828 | 66.7766 | 67.6696 | 68.1363 | 71.7191
| SPS1 | CH | Space water and process heat production in Services sectors¦Electricity¦Electric boiler | PJ/yr. | 2.394 | 2.1633 | 2.2847 | 1.9154 | 1.2609 | 0.68361
| SPS1 | CH | Space water and process heat production in Services sectors¦Electricity¦Heat pump electric | PJ/yr. | 4.2612 | 4.6176 | 4.8286 | 5.2017 | 6.0368 | 9.0136
| SPS1 | CH | Space water and process heat production in Services sectors¦Electricity¦Other electric appliances | PJ/yr. | 56.9948 | 58.7019 | 59.6633 | 60.5524 | 60.8386 | 62.0219
| SPS1 | CH | Space water and process heat production in Services sectors¦Oil | PJ/yr. | 24.8431 | 19.8998 | 22.3494 | 16.1838 | 7.5699 | 0.73564
| SPS1 | CH | Space water and process heat production in Services sectors¦Oil¦Light fuel boiler | PJ/yr. | 24.8431 | 19.8998 | 22.3494 | 16.1838 | 7.5699 | 0.73564
| SPS1 | CH | Space water and process heat production in Services sectors¦Gas | PJ/yr. | 25.4128 | 26.6677 | 25.8201 | 27.8547 | 27.2154 | 22.3704
| SPS1 | CH | Space water and process heat production in Services sectors¦Gas¦Gas boiler | PJ/yr. | 24.1897 | 25.3269 | 24.5631 | 24.4525 | 23.6539 | 14.6984
| SPS1 | CH | Space water and process heat production in Services sectors¦Gas¦Heat pump gas | PJ/yr. | 0 | 0 | 0 | 0 | 1.505e-06 | 0
| SPS1 | CH | Space water and process heat production in Services sectors¦Gas¦Biogas boiler | PJ/yr. | 1.2231 | 1.3408 | 1.257 | 3.4022 | 3.5614 | 7.6719
| SPS1 | CH | Space water and process heat production in Services sectors¦Heat | PJ/yr. | 7.6496 | 8.286 | 7.862 | 9.18 | 9.6635 | 10.1236
| SPS1 | CH | Space water and process heat production in Services sectors¦Heat¦On-site CHPs | PJ/yr. | 2.0957 | 2.2701 | 1.8461 | 1.9431 | 1.1964 | 1.6565
| SPS1 | CH | Space water and process heat production in Services sectors¦Heat¦On-site CHPs¦Services sectors CHPs (bio)gas | PJ/yr. | 1.4101 | 1.5274 | 1.5728 | 1.3216 | 0.87689 | 1.6565
| SPS1 | CH | Space water and process heat production in Services sectors¦Heat¦On-site CHPs¦Services sectors CHPs gas | PJ/yr. | 0.68565 | 0.74269 | 0.27327 | 0.62152 | 0.31954 | 0
| SPS1 | CH | Space water and process heat production in Services sectors¦Heat¦On-site CHPs¦Services sectors CHPs fuel cells (gas reformer) | PJ/yr. | 0 | 0 | 0 | 0 | 0 | 0
| SPS1 | CH | Space water and process heat production in Services sectors¦Heat¦On-site CHPs¦Services sectors CHPs wood | PJ/yr. | 0 | 0 | 0 | 0 | 0 | 0
| SPS1 | CH | Space water and process heat production in Services sectors¦Heat¦On-site CHPs¦Services sectors CHPs fuel cells (hydrogen) | PJ/yr. | 0 | 0 | 0 | 0 | 0 | 0
| SPS1 | CH | Space water and process heat production in Services sectors¦Heat¦District heating | PJ/yr. | 5.5539 | 6.0159 | 6.0159 | 7.2369 | 8.4671 | 8.4671
| SPS1 | CH | Space water and process heat production in Services sectors¦Wood | PJ/yr. | 6.1735 | 7.1869 | 6.1822 | 4.7921 | 2.3452 | 0.38741
| SPS1 | CH | Space water and process heat production in Services sectors¦Wood¦Wood boiler | PJ/yr. | 6.1735 | 7.1869 | 6.1822 | 4.7921 | 2.3452 | 0.38741
| SPS1 | CH | Space water and process heat production in Services sectors¦Pellets | PJ/yr. | 1.8771 | 2.1601 | 2.1429 | 2.2261 | 2.3517 | 2.2432
| SPS1 | CH | Space water and process heat production in Services sectors¦Pellets¦Pellet boiler | PJ/yr. | 1.8771 | 2.1601 | 2.1429 | 2.2261 | 2.3517 | 2.2432
| SPS1 | CH | Space water and process heat production in Services sectors¦Solar | PJ/yr. | 0.62699 | 0.68733 | 0.68733 | 0.68733 | 4.505 | 4.505
| SPS1 | CH | Space water and process heat production in Services sectors¦Solar¦Solar thermal | PJ/yr. | 0.62699 | 0.68733 | 0.68733 | 0.68733 | 4.505 | 4.505
| SPS1 | CH | Space water and process heat production in Services sectors¦Hydrogen | PJ/yr. | 0 | 0 | 0 | 0 | 0 | 0
| SPS1 | CH | Space water and process heat production in Services sectors¦Hydrogen¦Hydrogen boiler | PJ/yr. | 0 | 0 | 0 | 0 | 0 | 0
| SPS1 | CH | Space water and process heat production in Services sectors¦Energy savings | PJ/yr. | 0 | 6.9642 | 6.9642 | 9.7725 | 14.1171 | 21.0695
| SPS1 | CH | Efficiency in Services sectors | % | - | - | - | - | - | -
| SPS1 | CH | Efficiency in Services sectors¦Electricity¦Electric boiler | % | 91.25% | 91.5% | 91.87% | 92.5% | 93.75% | 95%
| SPS1 | CH | Efficiency in Services sectors¦Electricity¦Heat pump electric | % | 320% | 324% | 330% | 340% | 360% | 380%
| SPS1 | CH | Efficiency in Services sectors¦Electricity¦Other electric appliances | % | 100% | 100% | 100% | 100% | 100% | 100%
| SPS1 | CH | Efficiency in Services sectors¦Oil¦Total¦Light fuel boiler | % | 82.11% | 82.27% | 82.51% | 82.92% | 83.75% | 83.75%
| SPS1 | CH | Efficiency in Services sectors¦Gas¦Total¦Gas boiler | % | 94.68% | 94.68% | 94.68% | 94.68% | 94.68% | 95.07%
| SPS1 | CH | Efficiency in Services sectors¦Gas¦Total¦Heat pump gas | % | - | - | - | - | 368% | -
| SPS1 | CH | Efficiency in Services sectors¦Gas¦Total¦Biogas boiler | % | 87.22% | 87.22% | 87.22% | 87.22% | 87.22% | 87.22%
| SPS1 | CH | Efficiency in Services sectors¦Heat¦On-site CHPs¦Services sectors CHPs (bio)gas | % | 99% | 99% | 99% | 99% | 99% | 99%
| SPS1 | CH | Efficiency in Services sectors¦Heat¦On-site CHPs¦Services sectors CHPs gas | % | 99% | 99% | 99% | 99% | 99% | -
| SPS1 | CH | Efficiency in Services sectors¦Heat¦On-site CHPs¦Services sectors CHPs fuel cells (gas reformer) | % | - | - | - | - | - | -
| SPS1 | CH | Efficiency in Services sectors¦Heat¦On-site CHPs¦Services sectors CHPs wood | % | - | - | - | - | - | -
| SPS1 | CH | Efficiency in Services sectors¦Heat¦On-site CHPs¦Services sectors CHPs fuel cells (hydrogen) | % | - | - | - | - | - | -
| SPS1 | CH | Efficiency in Services sectors¦Heat¦District heating | % | 99% | 99% | 99% | 99% | 99% | 99%
| SPS1 | CH | Efficiency in Services sectors¦Wood¦Wood boiler | % | 72% | 72% | 72% | 72% | 72% | 72%
| SPS1 | CH | Efficiency in Services sectors¦Pellets¦Pellet boiler | % | 90% | 90% | 90% | 90% | 90% | 90%
| SPS1 | CH | Efficiency in Services sectors¦Solar¦Solar thermal | % | 100% | 100% | 100% | 100% | 100% | 100%
| SPS1 | CH | Efficiency in Services sectors¦Hydrogen¦Hydrogen boiler | % | - | - | - | - | - | 0%
| SPS1 | CH | Fuel consumption in Residential sector | PJ/yr. | 217.1002 | 217.1038 | 217.6824 | 213.0614 | 200.7724 | 181.5879
| SPS1 | CH | Fuel consumption in Residential sector¦Electricity | PJ/yr. | 69.47 | 69.743 | 68.1088 | 67.0818 | 65.49 | 66.6941
| SPS1 | CH | Fuel consumption in Residential sector¦Electricity¦Space heating | PJ/yr. | 15.3332 | 14.8303 | 14.3903 | 13.9743 | 14.7771 | 16.9781
| SPS1 | CH | Fuel consumption in Residential sector¦Electricity¦Space heating¦Electric boiler | PJ/yr. | 9.3768 | 8.0458 | 7.2268 | 6.0027 | 2.4567 | 0.78456
| SPS1 | CH | Fuel consumption in Residential sector¦Electricity¦Space heating¦Heat pump electric | PJ/yr. | 5.9564 | 6.7846 | 7.1634 | 7.9716 | 12.3204 | 16.1935
| SPS1 | CH | Fuel consumption in Residential sector¦Electricity¦Water heating | PJ/yr. | 9.5599 | 10.0853 | 9.085 | 8.2692 | 6.3874 | 6.5349
| SPS1 | CH | Fuel consumption in Residential sector¦Electricity¦Water heating¦Electric boiler | PJ/yr. | 8.411 | 8.7989 | 7.3944 | 6.1035 | 2.202 | 0.69465
| SPS1 | CH | Fuel consumption in Residential sector¦Electricity¦Water heating¦Heat pump electric | PJ/yr. | 1.1489 | 1.2864 | 1.6906 | 2.1658 | 4.1854 | 5.8402
| SPS1 | CH | Fuel consumption in Residential sector¦Electricity¦Other appliances | PJ/yr. | 44.5769 | 44.8273 | 44.6335 | 44.8383 | 44.3255 | 43.1812
| SPS1 | CH | Fuel consumption in Residential sector¦Oil¦Total | PJ/yr. | 60.2318 | 55.1246 | 51.9568 | 40.2935 | 14.0493 | 5.6592
| SPS1 | CH | Fuel consumption in Residential sector¦Oil¦Fossil liquids | PJ/yr. | 60.2318 | 55.1246 | 51.9568 | 40.2935 | 14.0493 | 5.6592
| SPS1 | CH | Fuel consumption in Residential sector¦Oil¦Synthetic liquids | PJ/yr. | 0 | 0 | 0 | 0 | 0 | 0
| SPS1 | CH | Fuel consumption in Residential sector¦Oil¦Total¦Space heating | PJ/yr. | 50.3714 | 46.1324 | 44.5865 | 38.0781 | 14.0493 | 5.6592
| SPS1 | CH | Fuel consumption in Residential sector¦Oil¦Total¦Space heating¦Light fuel boiler | PJ/yr. | 50.3714 | 46.1324 | 44.5865 | 38.0781 | 14.0493 | 5.6592
| SPS1 | CH | Fuel consumption in Residential sector¦Oil¦Fossil liquids¦Space heating | PJ/yr. | 50.3714 | 46.1324 | 44.5865 | 38.0781 | 14.0493 | 5.6592
| SPS1 | CH | Fuel consumption in Residential sector¦Oil¦Fossil liquids¦Space heating¦Light fuel boiler | PJ/yr. | 50.3714 | 46.1324 | 44.5865 | 38.0781 | 14.0493 | 5.6592
| SPS1 | CH | Fuel consumption in Residential sector¦Oil¦Synthetic liquids¦Space heating | PJ/yr. | 0 | 0 | 0 | 0 | 0 | 0
| SPS1 | CH | Fuel consumption in Residential sector¦Oil¦Synthetic liquids¦Space heating¦Light fuel boiler | PJ/yr. | 0 | 0 | 0 | 0 | 0 | 0
| SPS1 | CH | Fuel consumption in Residential sector¦Oil¦Total¦Water heating | PJ/yr. | 9.8604 | 8.9922 | 7.3703 | 2.2154 | 0 | 0
| SPS1 | CH | Fuel consumption in Residential sector¦Oil¦Total¦Water heating¦Light fuel boiler | PJ/yr. | 9.8604 | 8.9922 | 7.3703 | 2.2154 | 0 | 0
| SPS1 | CH | Fuel consumption in Residential sector¦Oil¦Fossil liquids¦Water heating¦Light fuel boiler | PJ/yr. | 9.8604 | 8.9922 | 7.3703 | 2.2154 | 0 | 0
| SPS1 | CH | Fuel consumption in Residential sector¦Oil¦Synthetic liquids¦Water heating¦Light fuel boiler | PJ/yr. | 0 | 0 | 0 | 0 | 0 | 0
| SPS1 | CH | Fuel consumption in Residential sector¦Gas¦Total | PJ/yr. | 47.0019 | 44.6028 | 48.6319 | 52.2344 | 46.1628 | 24.7303
| SPS1 | CH | Fuel consumption in Residential sector¦Gas¦Fossil gases | PJ/yr. | 46.6844 | 44.4866 | 48.5157 | 52.1201 | 46.0507 | 24.6178
| SPS1 | CH | Fuel consumption in Residential sector¦Gas¦Synthetic gases | PJ/yr. | 0.31753 | 0.1162 | 0.1162 | 0.11438 | 0.11213 | 0.11251
| SPS1 | CH | Fuel consumption in Residential sector¦Gas¦Total¦Space heating | PJ/yr. | 38.4946 | 38.1395 | 40.2286 | 39.7953 | 37.029 | 21.5493
| SPS1 | CH | Fuel consumption in Residential sector¦Gas¦Total¦Space heating¦Gas boiler | PJ/yr. | 38.4946 | 38.1395 | 40.1946 | 39.7628 | 36.964 | 21.4873
| SPS1 | CH | Fuel consumption in Residential sector¦Gas¦Total¦Space heating¦Heat pump gas | PJ/yr. | 0 | 0 | 0.03398 | 0.032575 | 0.065009 | 0.061926
| SPS1 | CH | Fuel consumption in Residential sector¦Gas¦Fossil gases¦Space heating | PJ/yr. | 38.2346 | 38.0401 | 40.1324 | 39.7082 | 36.939 | 21.4512
| SPS1 | CH | Fuel consumption in Residential sector¦Gas¦Fossil gases¦Space heating¦Gas boiler | PJ/yr. | 38.2346 | 38.0401 | 40.0985 | 39.6757 | 36.8742 | 21.3896
| SPS1 | CH | Fuel consumption in Residential sector¦Gas¦Fossil gases¦Space heating¦Heat pump gas | PJ/yr. | 0 | 0 | 0.033899 | 0.032503 | 0.064851 | 0.061645
| SPS1 | CH | Fuel consumption in Residential sector¦Gas¦Synthetic gases¦Space heating | PJ/yr. | 0.26006 | 0.099358 | 0.096118 | 0.087145 | 0.089946 | 0.098038
| SPS1 | CH | Fuel consumption in Residential sector¦Gas¦Synthetic gases¦Space heating¦Gas boiler | PJ/yr. | 0.26006 | 0.099358 | 0.096037 | 0.087073 | 0.089788 | 0.097756
| SPS1 | CH | Fuel consumption in Residential sector¦Gas¦Synthetic gases¦Space heating¦Heat pump gas | PJ/yr. | 0 | 0 | 8.1189e-05 | 7.1333e-05 | 0.00015791 | 0.00028173
| SPS1 | CH | Fuel consumption in Residential sector¦Gas¦Total¦Water heating | PJ/yr. | 8.5073 | 6.4633 | 8.4033 | 12.4391 | 9.1338 | 3.181
| SPS1 | CH | Fuel consumption in Residential sector¦Gas¦Total¦Water heating¦Gas boiler | PJ/yr. | 8.5073 | 6.4633 | 8.3953 | 12.4302 | 9.1117 | 3.1655
| SPS1 | CH | Fuel consumption in Residential sector¦Gas¦Total¦Water heating¦Heat pump gas | PJ/yr. | 0 | 0 | 0.0080197 | 0.0088502 | 0.022084 | 0.015538
| SPS1 | CH | Fuel consumption in Residential sector¦Gas¦Fossil gases¦Water heating | PJ/yr. | 8.4498 | 6.4465 | 8.3833 | 12.4119 | 9.1116 | 3.1665
| SPS1 | CH | Fuel consumption in Residential sector¦Gas¦Fossil gases¦Water heating¦Gas boiler | PJ/yr. | 8.4498 | 6.4465 | 8.3753 | 12.403 | 9.0896 | 3.1511
| SPS1 | CH | Fuel consumption in Residential sector¦Gas¦Fossil gases¦Water heating¦Heat pump gas | PJ/yr. | 0 | 0 | 0.0080005 | 0.0088308 | 0.022031 | 0.015467
| SPS1 | CH | Fuel consumption in Residential sector¦Gas¦Synthetic gases¦Water heating | PJ/yr. | 0.057472 | 0.016838 | 0.020078 | 0.027239 | 0.022187 | 0.014472
| SPS1 | CH | Fuel consumption in Residential sector¦Gas¦Synthetic gases¦Water heating¦Gas boiler | PJ/yr. | 0.057472 | 0.016838 | 0.020059 | 0.02722 | 0.022133 | 0.014401
| SPS1 | CH | Fuel consumption in Residential sector¦Gas¦Synthetic gases¦Water heating¦Heat pump gas | PJ/yr. | 0 | 0 | 1.9161e-05 | 1.938e-05 | 5.3645e-05 | 7.0688e-05
| SPS1 | CH | Fuel consumption in Residential sector¦Coal | PJ/yr. | 0.1 | 0.1 | 0 | 0 | 0 | 0
| SPS1 | CH | Fuel consumption in Residential sector¦Coal¦Space heating | PJ/yr. | 0.1 | 0.1 | 0 | 0 | 0 | 0
| SPS1 | CH | Fuel consumption in Residential sector¦Coal¦Space heating¦Coal boiler | PJ/yr. | 0.1 | 0.1 | 0 | 0 | 0 | 0
| SPS1 | CH | Fuel consumption in Residential sector¦Coal¦Water heating | PJ/yr. | 0 | 0 | 0 | 0 | 0 | 0
| SPS1 | CH | Fuel consumption in Residential sector¦Coal¦Water heating¦Coal boiler | PJ/yr. | 0 | 0 | 0 | 0 | 0 | 0
| SPS1 | CH | Fuel consumption in Residential sector¦Wood | PJ/yr. | 13.723 | 13.4668 | 12.4771 | 12.5905 | 13.1804 | 4.4721
| SPS1 | CH | Fuel consumption in Residential sector¦Wood¦Space heating | PJ/yr. | 12.682 | 12.2723 | 11.7871 | 11.8942 | 12.4516 | 4.2248
| SPS1 | CH | Fuel consumption in Residential sector¦Wood¦Space heating¦Wood boiler | PJ/yr. | 12.682 | 12.2723 | 11.7871 | 11.8942 | 12.4516 | 4.2248
| SPS1 | CH | Fuel consumption in Residential sector¦Wood¦Water heating | PJ/yr. | 1.0409 | 1.1945 | 0.68994 | 0.69621 | 0.72884 | 0.2473
| SPS1 | CH | Fuel consumption in Residential sector¦Wood¦Water heating¦Wood boiler | PJ/yr. | 1.0409 | 1.1945 | 0.68994 | 0.69621 | 0.72884 | 0.2473
| SPS1 | CH | Fuel consumption in Residential sector¦Pellets | PJ/yr. | 3.2682 | 3.832 | 3.7299 | 3.8822 | 4.189 | 4.352
| SPS1 | CH | Fuel consumption in Residential sector¦Pellets¦Space heating | PJ/yr. | 2.9965 | 3.5202 | 3.5236 | 3.6675 | 3.9574 | 4.1113
| SPS1 | CH | Fuel consumption in Residential sector¦Pellets¦Space heating¦Pellets boiler | PJ/yr. | 2.9965 | 3.5202 | 3.5236 | 3.6675 | 3.9574 | 4.1113
| SPS1 | CH | Fuel consumption in Residential sector¦Pellets¦Water heating | PJ/yr. | 0.27167 | 0.31174 | 0.20625 | 0.21467 | 0.23164 | 0.24065
| SPS1 | CH | Fuel consumption in Residential sector¦Pellets¦Water heating¦Pellets boiler | PJ/yr. | 0.27167 | 0.31174 | 0.20625 | 0.21467 | 0.23164 | 0.24065
| SPS1 | CH | Fuel consumption in Residential sector¦Solar | PJ/yr. | 2.5068 | 2.928 | 2.928 | 2.928 | 5.4707 | 5.4707
| SPS1 | CH | Fuel consumption in Residential sector¦Solar¦Space heating | PJ/yr. | 0.78534 | 0.94127 | 0.94127 | 0.94127 | 2.4071 | 2.4071
| SPS1 | CH | Fuel consumption in Residential sector¦Solar¦Space heating¦Solar thermal | PJ/yr. | 0.78534 | 0.94127 | 0.94127 | 0.94127 | 2.4071 | 2.4071
| SPS1 | CH | Fuel consumption in Residential sector¦Solar¦Water heating | PJ/yr. | 1.7215 | 1.9867 | 1.9867 | 1.9867 | 3.0636 | 3.0636
| SPS1 | CH | Fuel consumption in Residential sector¦Solar¦Water heating¦Solar thermal | PJ/yr. | 1.7215 | 1.9867 | 1.9867 | 1.9867 | 3.0636 | 3.0636
| SPS1 | CH | Fuel consumption in Residential sector¦Hydrogen | PJ/yr. | 0 | 0 | 0 | 0 | 0 | 0.099048
| SPS1 | CH | Fuel consumption in Residential sector¦Hydrogen¦From gas grid (mixed with methane) | PJ/yr. | 0 | 0 | 0 | 0 | 0 | 0.099048
| SPS1 | CH | Fuel consumption in Residential sector¦Hydrogen¦From hydrogen grid | PJ/yr. | 0 | 0 | 0 | 0 | 0 | 0
| SPS1 | CH | Fuel consumption in Residential sector¦Hydrogen¦From hydrogen grid¦Space heating | PJ/yr. | 0 | 0 | 0 | 0 | 0 | 0
| SPS1 | CH | Fuel consumption in Residential sector¦Hydrogen¦From hydrogen grid¦Space heating¦Hydrogen boiler | PJ/yr. | 0 | 0 | 0 | 0 | 0 | 0
| SPS1 | CH | Fuel consumption in Residential sector¦Hydrogen¦From hydrogen grid¦Water heating | PJ/yr. | 0 | 0 | 0 | 0 | 0 | 0
| SPS1 | CH | Fuel consumption in Residential sector¦Hydrogen¦From hydrogen grid¦Water heating¦Hydrogen boiler | PJ/yr. | 0 | 0 | 0 | 0 | 0 | 0
| SPS1 | CH | Fuel consumption in Residential sector¦Heat | PJ/yr. | 5.6034 | 9.6697 | 9.9933 | 10.3395 | 10.4555 | 10.6716
| SPS1 | CH | Fuel consumption in Residential sector¦Heat¦On-site CHPs | PJ/yr. | 0.13641 | 0.0034601 | 0.0038842 | 0.54573 | 1.0992 | 1.1013
| SPS1 | CH | Fuel consumption in Residential sector¦Heat¦On-site CHPs¦Residential sector CHPs gas | PJ/yr. | 0.13641 | 0.0034601 | 0.0038842 | 0.54573 | 1.0992 | 0.5468
| SPS1 | CH | Fuel consumption in Residential sector¦Heat¦On-site CHPs¦Residential sector CHPs fuel cells (gas reformer) | PJ/yr. | 0 | 0 | 0 | 0 | 0 | 0
| SPS1 | CH | Fuel consumption in Residential sector¦Heat¦On-site CHPs¦Residential sector CHPs wood | PJ/yr. | 0 | 0 | 0 | 0 | 0 | 0.5545
| SPS1 | CH | Fuel consumption in Residential sector¦Heat¦District heating | PJ/yr. | 5.467 | 9.6663 | 9.9894 | 9.7938 | 9.3562 | 9.5703
| SPS1 | CH | Fuel consumption in Residential sector¦Ambient heat | PJ/yr. | 15.195 | 17.6369 | 19.8566 | 23.7115 | 41.7746 | 59.4389
| SPS1 | CH | Fuel consumption in Residential sector¦Ambient heat¦Space heating | PJ/yr. | 13.104 | 15.2879 | 16.7487 | 19.6985 | 33.3443 | 47.0441
| SPS1 | CH | Fuel consumption in Residential sector¦Ambient heat¦Space heating¦Heat pump electric | PJ/yr. | 13.104 | 15.2879 | 16.7147 | 19.6633 | 33.265 | 46.9612
| SPS1 | CH | Fuel consumption in Residential sector¦Ambient heat¦Space heating¦Heat pump gas | PJ/yr. | 0 | 0 | 0.03398 | 0.035181 | 0.079311 | 0.082981
| SPS1 | CH | Fuel consumption in Residential sector¦Ambient heat¦Water heating | PJ/yr. | 2.091 | 2.349 | 3.1079 | 4.013 | 8.4304 | 12.3948
| SPS1 | CH | Fuel consumption in Residential sector¦Ambient heat¦Water heating¦Heat pump electric | PJ/yr. | 2.091 | 2.349 | 3.1023 | 4.0067 | 8.4126 | 12.3813
| SPS1 | CH | Fuel consumption in Residential sector¦Ambient heat¦Water heating¦Heat pump gas | PJ/yr. | 0 | 0 | 0.0056218 | 0.0062836 | 0.0178 | 0.013549
| SPS1 | CH | Space and water heat production in Residential sector | PJ/yr. | 156.8516 | 162.657 | 164.4239 | 164.2719 | 164.6577 | 163.8022
| SPS1 | CH | Space and water heat production in Residential sector¦Space heating | PJ/yr. | 129.8733 | 136.5117 | 138.1508 | 138.061 | 137.9837 | 137.5206
| SPS1 | CH | Space and water heat production in Residential sector¦Space heating¦Electricty | PJ/yr. | 27.9683 | 29.716 | 30.7437 | 33.3375 | 47.9192 | 63.9
| SPS1 | CH | Space and water heat production in Residential sector¦Space heating¦Electricty¦Electric boiler | PJ/yr. | 8.908 | 7.6435 | 6.8655 | 5.7025 | 2.3339 | 0.74533
| SPS1 | CH | Space and water heat production in Residential sector¦Space heating¦Electricty¦Heat pump electric | PJ/yr. | 19.0603 | 22.0725 | 23.8782 | 27.635 | 45.5853 | 63.1547
| SPS1 | CH | Space and water heat production in Residential sector¦Space heating¦Oil | PJ/yr. | 45.1244 | 41.3269 | 39.9421 | 34.1116 | 12.5858 | 5.0697
| SPS1 | CH | Space and water heat production in Residential sector¦Space heating¦Oil¦Light fuel oil boiler | PJ/yr. | 45.1244 | 41.3269 | 39.9421 | 34.1116 | 12.5858 | 5.0697
| SPS1 | CH | Space and water heat production in Residential sector¦Space heating¦Gas | PJ/yr. | 36.5699 | 36.2325 | 38.2528 | 37.8424 | 35.2601 | 20.5579
| SPS1 | CH | Space and water heat production in Residential sector¦Space heating¦Gas¦Gas boiler | PJ/yr. | 36.5699 | 36.2325 | 38.1848 | 37.7746 | 35.1158 | 20.413
| SPS1 | CH | Space and water heat production in Residential sector¦Space heating¦Gas¦Heat pump gas | PJ/yr. | 0 | 0 | 0.067961 | 0.067756 | 0.14432 | 0.14491
| SPS1 | CH | Space and water heat production in Residential sector¦Space heating¦Coal | PJ/yr. | 0.072 | 0.072 | 0 | 0 | 0 | 0
| SPS1 | CH | Space and water heat production in Residential sector¦Space heating¦Coal¦Coal boiler | PJ/yr. | 0.072 | 0.072 | 0 | 0 | 0 | 0
| SPS1 | CH | Space and water heat production in Residential sector¦Space heating¦Heat | PJ/yr. | 3.8541 | 7.6964 | 8.0907 | 8.3808 | 8.4942 | 8.6698
| SPS1 | CH | Space and water heat production in Residential sector¦Space heating¦Heat¦On-site CHPs | PJ/yr. | 0.073267 | 0.0034104 | 0.003726 | 0.50334 | 1.0299 | 1.0299
| SPS1 | CH | Space and water heat production in Residential sector¦Space heating¦Heat¦On-site CHPs¦Residential sector CHPs gas | PJ/yr. | 0.073267 | 0.0034104 | 0.003726 | 0.50334 | 1.0299 | 0.51133
| SPS1 | CH | Space and water heat production in Residential sector¦Space heating¦Heat¦On-site CHPs¦Residential sector CHPs fuel cells (gas reformer) | PJ/yr. | 0 | 0 | 0 | 0 | 0 | 0
| SPS1 | CH | Space and water heat production in Residential sector¦Space heating¦Heat¦On-site CHPs¦Residential sector CHPs wood | PJ/yr. | 0 | 0 | 0 | 0 | 0 | 0.51853
| SPS1 | CH | Space and water heat production in Residential sector¦Space heating¦Heat¦District heating | PJ/yr. | 3.7808 | 7.693 | 8.087 | 7.8774 | 7.4644 | 7.6399
| SPS1 | CH | Space and water heat production in Residential sector¦Space heating¦Wood | PJ/yr. | 9.1311 | 8.8361 | 8.4867 | 8.5639 | 8.9652 | 3.0419
| SPS1 | CH | Space and water heat production in Residential sector¦Space heating¦Wood¦Wood boiler | PJ/yr. | 9.1311 | 8.8361 | 8.4867 | 8.5639 | 8.9652 | 3.0419
| SPS1 | CH | Space and water heat production in Residential sector¦Space heating¦Pellets | PJ/yr. | 2.6969 | 3.1682 | 3.1713 | 3.3008 | 3.5617 | 3.7002
| SPS1 | CH | Space and water heat production in Residential sector¦Space heating¦Pellets¦Pellets boiler | PJ/yr. | 2.6969 | 3.1682 | 3.1713 | 3.3008 | 3.5617 | 3.7002
| SPS1 | CH | Space and water heat production in Residential sector¦Space heating¦Solar | PJ/yr. | 0.78534 | 0.94127 | 0.94127 | 0.94127 | 2.4071 | 2.4071
| SPS1 | CH | Space and water heat production in Residential sector¦Space heating¦Solar¦Solar thermal | PJ/yr. | 0.78534 | 0.94127 | 0.94127 | 0.94127 | 2.4071 | 2.4071
| SPS1 | CH | Space and water heat production in Residential sector¦Space heating¦Hydrogen | PJ/yr. | 0 | 0 | 0 | 0 | 0 | 0
| SPS1 | CH | Space and water heat production in Residential sector¦Space heating¦Hydrogen¦Hydrogen boiler | PJ/yr. | 0 | 0 | 0 | 0 | 0 | 0
| SPS1 | CH | Space and water heat production in Residential sector¦Space heating¦Energy savings | PJ/yr. | 3.6714 | 8.5223 | 8.5223 | 11.5828 | 18.7904 | 30.1741
| SPS1 | CH | Space and water heat production in Residential sector¦Water heating | PJ/yr. | 26.9783 | 26.1454 | 26.2731 | 26.2109 | 26.6741 | 26.2816
| SPS1 | CH | Space and water heat production in Residential sector¦Water heating¦Electricty | PJ/yr. | 9.8846 | 10.6042 | 10.6715 | 11.0552 | 14.3816 | 18.7911
| SPS1 | CH | Space and water heat production in Residential sector¦Water heating¦Electricty¦Electric boiler | PJ/yr. | 6.6447 | 6.9687 | 5.8786 | 4.8828 | 1.7837 | 0.56961
| SPS1 | CH | Space and water heat production in Residential sector¦Water heating¦Electricty¦Heat pump electric | PJ/yr. | 3.2399 | 3.6355 | 4.7929 | 6.1724 | 12.5979 | 18.2215
| SPS1 | CH | Space and water heat production in Residential sector¦Water heating¦Oil | PJ/yr. | 6.9845 | 6.4257 | 5.3358 | 1.6385 | 0 | 0
| SPS1 | CH | Space and water heat production in Residential sector¦Water heating¦Oil¦Light fuel oil boiler | PJ/yr. | 6.9845 | 6.4257 | 5.3358 | 1.6385 | 0 | 0
| SPS1 | CH | Space and water heat production in Residential sector¦Water heating¦Gas | PJ/yr. | 6.3804 | 4.8733 | 6.3941 | 9.5864 | 7.2381 | 2.6407
| SPS1 | CH | Space and water heat production in Residential sector¦Water heating¦Gas¦Gas boiler | PJ/yr. | 6.3804 | 4.8733 | 6.3804 | 9.5713 | 7.1983 | 2.6116
| SPS1 | CH | Space and water heat production in Residential sector¦Water heating¦Gas¦Heat pump gas | PJ/yr. | 0 | 0 | 0.013641 | 0.015134 | 0.039885 | 0.029086
| SPS1 | CH | Space and water heat production in Residential sector¦Water heating¦Coal | PJ/yr. | 0 | 0 | 0 | 0 | 0 | 0
| SPS1 | CH | Space and water heat production in Residential sector¦Water heating¦Coal¦Coal boiler | PJ/yr. | 0 | 0 | 0 | 0 | 0 | 0
| SPS1 | CH | Space and water heat production in Residential sector¦Water heating¦Heat | PJ/yr. | 1.317 | 1.4634 | 1.4112 | 1.4618 | 1.4816 | 1.5122
| SPS1 | CH | Space and water heat production in Residential sector¦Water heating¦Heat¦On-site CHPs | PJ/yr. | 0.025037 | 0.00064845 | 0.0006499 | 0.087794 | 0.17963 | 0.17963
| SPS1 | CH | Space and water heat production in Residential sector¦Water heating¦Heat¦On-site CHPs¦Residential sector CHPs gas | PJ/yr. | 0.025037 | 0.00064845 | 0.0006499 | 0.087794 | 0.17963 | 0.089188
| SPS1 | CH | Space and water heat production in Residential sector¦Water heating¦Heat¦On-site CHPs¦Residential sector CHPs fuel cells (gas reformer) | PJ/yr. | 0 | 0 | 0 | 0 | 0 | 0
| SPS1 | CH | Space and water heat production in Residential sector¦Water heating¦Heat¦On-site CHPs¦Residential sector CHPs wood | PJ/yr. | 0 | 0 | 0 | 0 | 0 | 0.090444
| SPS1 | CH | Space and water heat production in Residential sector¦Water heating¦Heat¦District heating | PJ/yr. | 1.292 | 1.4627 | 1.4106 | 1.374 | 1.302 | 1.3326
| SPS1 | CH | Space and water heat production in Residential sector¦Water heating¦Wood | PJ/yr. | 0.52047 | 0.59724 | 0.34497 | 0.34811 | 0.36442 | 0.12365
| SPS1 | CH | Space and water heat production in Residential sector¦Water heating¦Wood¦Wood boiler | PJ/yr. | 0.52047 | 0.59724 | 0.34497 | 0.34811 | 0.36442 | 0.12365
| SPS1 | CH | Space and water heat production in Residential sector¦Water heating¦Pellets | PJ/yr. | 0.16979 | 0.19484 | 0.12891 | 0.13417 | 0.14478 | 0.15041
| SPS1 | CH | Space and water heat production in Residential sector¦Water heating¦Pellets¦Pellets boiler | PJ/yr. | 0.16979 | 0.19484 | 0.12891 | 0.13417 | 0.14478 | 0.15041
| SPS1 | CH | Space and water heat production in Residential sector¦Water heating¦Solar | PJ/yr. | 1.7215 | 1.9867 | 1.9867 | 1.9867 | 3.0636 | 3.0636
| SPS1 | CH | Space and water heat production in Residential sector¦Water heating¦Solar¦Solar thermal | PJ/yr. | 1.7215 | 1.9867 | 1.9867 | 1.9867 | 3.0636 | 3.0636
| SPS1 | CH | Space and water heat production in Residential sector¦Water heating¦Hydrogen | PJ/yr. | 0 | 0 | 0 | 0 | 0 | 0
| SPS1 | CH | Space and water heat production in Residential sector¦Water heating¦Hydrogen¦Hydrogen boiler | PJ/yr. | 0 | 0 | 0 | 0 | 0 | 0
| SPS1 | CH | Space and water heat production in Residential sector¦Water heating¦Energy savings | PJ/yr. | 0 | 0 | 0 | 0 | 0 | 0
| SPS1 | CH | Efficiency in Residential sector | % | - | - | - | - | - | -
| SPS1 | CH | Efficiency in Residential sector¦Space heating¦Electricty¦Electric boiler | % | 95% | 95% | 95% | 95% | 95% | 95%
| SPS1 | CH | Efficiency in Residential sector¦Space heating¦Electricty¦Heat pump electric | % | 320% | 325.3% | 333.3% | 346.7% | 370% | 390%
| SPS1 | CH | Efficiency in Residential sector¦Space heating¦Oil¦Light fuel oil boiler | % | 89.58% | 89.58% | 89.58% | 89.58% | 89.58% | 89.58%
| SPS1 | CH | Efficiency in Residential sector¦Space heating¦Gas¦Gas boiler | % | 95% | 95% | 95% | 95% | 95% | 95%
| SPS1 | CH | Efficiency in Residential sector¦Space heating¦Gas¦Heat pump gas | % | - | - | 200% | 208% | 222% | 234%
| SPS1 | CH | Efficiency in Residential sector¦Space heating¦Coal¦Coal boiler | % | 72% | 72% | - | - | - | -
| SPS1 | CH | Efficiency in Residential sector¦Space heating¦Heat¦On-site CHPs¦Residential sector CHPs gas | % | 99% | 99% | 99% | 99% | 99% | 99%
| SPS1 | CH | Efficiency in Residential sector¦Space heating¦Heat¦On-site CHPs¦Residential sector CHPs fuel cells (gas reformer) | % | 99% | 99% | 99% | 99% | 99% | 99%
| SPS1 | CH | Efficiency in Residential sector¦Space heating¦Heat¦On-site CHPs¦Residential sector CHPs wood | % | 99% | 99% | 99% | 99% | 99% | 99%
| SPS1 | CH | Efficiency in Residential sector¦Space heating¦Heat¦District heating | % | 99% | 99% | 99% | 99% | 99% | 99%
| SPS1 | CH | Efficiency in Residential sector¦Space heating¦Wood¦Wood boiler | % | 72% | 72% | 72% | 72% | 72% | 72%
| SPS1 | CH | Efficiency in Residential sector¦Space heating¦Pellets¦Pellets boiler | % | 90% | 90% | 90% | 90% | 90% | 90%
| SPS1 | CH | Efficiency in Residential sector¦Space heating¦Solar¦Solar thermal | % | 100% | 100% | 100% | 100% | 100% | 100%
| SPS1 | CH | Efficiency in Residential sector¦Space heating¦Hydrogen¦Hydrogen boiler | % | - | - | - | - | - | -
| SPS1 | CH | Efficiency in Residential sector¦Water heating¦Electricty¦Electric boiler | % | 79% | 79.2% | 79.5% | 80% | 81% | 82%
| SPS1 | CH | Efficiency in Residential sector¦Water heating¦Electricty¦Heat pump electric | % | 282% | 282.6% | 283.5% | 285% | 301% | 312%
| SPS1 | CH | Efficiency in Residential sector¦Water heating¦Oil¦Light fuel oil boiler | % | 70.83% | 71.46% | 72.4% | 73.96% | - | -
| SPS1 | CH | Efficiency in Residential sector¦Water heating¦Gas¦Gas boiler | % | 75% | 75.4% | 76% | 77% | 79% | 82.5%
| SPS1 | CH | Efficiency in Residential sector¦Water heating¦Gas¦Heat pump gas | % | - | - | 170.1% | 171% | 180.6% | 187.2%
| SPS1 | CH | Efficiency in Residential sector¦Water heating¦Heat¦On-site CHPs¦Residential sector CHPs gas | % | 77% | 77.5% | 78% | 79% | 79% | 79%
| SPS1 | CH | Efficiency in Residential sector¦Water heating¦Heat¦On-site CHPs¦Residential sector CHPs fuel cells (gas reformer) | % | 77% | 77.5% | 78% | 79% | 79% | 79%
| SPS1 | CH | Efficiency in Residential sector¦Water heating¦Heat¦On-site CHPs¦Residential sector CHPs wood | % | 77% | 77.5% | 78% | 79% | 79% | 79%
| SPS1 | CH | Efficiency in Residential sector¦Water heating¦Heat¦District heating | % | 77% | 77.5% | 78% | 79% | 79% | 79%
| SPS1 | CH | Efficiency in Residential sector¦Water heating¦Wood¦Wood boiler | % | 50% | 50% | 50% | 50% | 50% | 50%
| SPS1 | CH | Efficiency in Residential sector¦Water heating¦Pellets¦Pellets boiler | % | 62.5% | 62.5% | 62.5% | 62.5% | 62.5% | 62.5%
| SPS1 | CH | Efficiency in Residential sector¦Water heating¦Solar¦Solar thermal | % | 100% | 100% | 100% | 100% | 100% | 100%
| SPS1 | CH | Efficiency in Residential sector¦Water heating¦Hydrogen¦Hydrogen boiler | % | - | - | - | - | - | -
| SPS1 | CH | Fuel consumption in cars | PJ/yr. | 141.3565 | 141.5059 | 125.0355 | 84.6824 | 50.9671 | 43.423
| SPS1 | CH | Fuel consumption in cars¦Electricity | PJ/yr. | 0.65568 | 0.36642 | 4.1183 | 18.1723 | 33.8334 | 31.2981
| SPS1 | CH | Fuel consumption in cars¦Electricity¦Existing battery electric cars | PJ/yr. | 0.46789 | 0 | 0.26223 | 0.1131 | 0 | 0
| SPS1 | CH | Fuel consumption in cars¦Electricity¦New battery electric cars (<60kW) | PJ/yr. | 0.0076719 | 0.36642 | 0.52764 | 0.9526 | 0.63001 | 1.0176
| SPS1 | CH | Fuel consumption in cars¦Electricity¦New battery electric cars (60-100 kW) | PJ/yr. | 0.025577 | 0 | 0 | 4.7682 | 10.9161 | 10.0348
| SPS1 | CH | Fuel consumption in cars¦Electricity¦New battery electric cars (100-140 kW) | PJ/yr. | 0.011578 | 0 | 0 | 0.028198 | 1.1479 | 3.6768
| SPS1 | CH | Fuel consumption in cars¦Electricity¦New battery electric cars (>140 kW) | PJ/yr. | 0.13963 | 0 | 2.9394 | 10.2701 | 15.6762 | 10.4847
| SPS1 | CH | Fuel consumption in cars¦Electricity¦New plug-in hybrid gasoline - electricity part (<60 kW) | PJ/yr. | 0 | 0 | 0 | 2.32e-06 | 0 | 0
| SPS1 | CH | Fuel consumption in cars¦Electricity¦New plug-in hybrid gasoline - electricity part (60-100 kW) | PJ/yr. | 0.0033336 | 0 | 5.678e-06 | 0.011995 | 0.00071308 | 2.6557e-06
| SPS1 | CH | Fuel consumption in cars¦Electricity¦New plug-in hybrid gasoline - electricity part (100-140 kW) | PJ/yr. | 0 | 0 | 0.2058 | 1.1689 | 2.9568 | 2.4906
| SPS1 | CH | Fuel consumption in cars¦Electricity¦New plug-in hybrid gasoline - electricity part (>140 kW) | PJ/yr. | 0 | 0 | 0.020275 | 0.024959 | 0.0016574 | 0
| SPS1 | CH | Fuel consumption in cars¦Electricity¦New plug-in hybrid diesel - electricity part (<60 kW) | PJ/yr. | 0 | 0 | 0 | 0 | 0 | 0
| SPS1 | CH | Fuel consumption in cars¦Electricity¦New plug-in hybrid diesel - electricity part (60-100 kW) | PJ/yr. | 0 | 0 | 0 | 0 | 0 | 0
| SPS1 | CH | Fuel consumption in cars¦Electricity¦New plug-in hybrid diesel - electricity part (100-140 kW) | PJ/yr. | 0 | 0 | 0.090825 | 0.75393 | 2.1993 | 1.7396
| SPS1 | CH | Fuel consumption in cars¦Electricity¦New plug-in hybrid diesel - electricity part (>140 kW) | PJ/yr. | 0 | 0 | 0.072077 | 0.080287 | 0.010956 | 0
| SPS1 | CH | Fuel consumption in cars¦Electricity¦Vehicle-to-grid | PJ/yr. | 0 | 0 | 0 | 6.2597e-07 | 0.29382 | 1.8539
| SPS1 | CH | Fuel consumption in cars¦Hydrogen | PJ/yr. | 0.00098941 | 0.0019828 | 0.0018715 | 0.013099 | 0.77951 | 6.6372
| SPS1 | CH | Fuel consumption in cars¦Hydrogen¦New fuel cell cars (<60 kW) | PJ/yr. | 0 | 0 | 0 | 0.011594 | 0.77941 | 0.12216
| SPS1 | CH | Fuel consumption in cars¦Hydrogen¦New fuel cell cars (60-100 kW) | PJ/yr. | 8.7413e-05 | 9.3303e-05 | 6.9384e-05 | 7.676e-05 | 0 | 0
| SPS1 | CH | Fuel consumption in cars¦Hydrogen¦New fuel cell cars (100-140 kW) | PJ/yr. | 0.000902 | 0.0018895 | 0.0018021 | 0.0014288 | 9.9505e-05 | 0
| SPS1 | CH | Fuel consumption in cars¦Hydrogen¦New fuel cell cars (>140 kW) | PJ/yr. | 0 | 0 | 0 | 0 | 0 | 6.5151
| SPS1 | CH | Fuel consumption in cars¦Motor Gasoline | PJ/yr. | 76.3495 | 81.2541 | 74.7329 | 40.3747 | 9.9934 | 3.3085
| SPS1 | CH | Fuel consumption in cars¦Motor Gasoline¦Fossil liquids | PJ/yr. | 72.1702 | 76.8063 | 70.642 | 38.1646 | 4.4791 | 0.34608
| SPS1 | CH | Fuel consumption in cars¦Motor Gasoline¦Synthetic liquids | PJ/yr. | 4.1794 | 4.4478 | 4.0909 | 2.2101 | 5.5143 | 2.9624
| SPS1 | CH | Fuel consumption in cars¦Motor Gasoline¦Synthetic liquids¦Bioliquids¦Ethanol | PJ/yr. | 4.1794 | 4.4478 | 4.0909 | 2.2101 | 4.2924 | 2.8063
| SPS1 | CH | Fuel consumption in cars¦Motor Gasoline¦Synthetic liquids¦PtL¦PtL Gasoline | PJ/yr. | 0 | 0 | 0 | 0 | 1.2219 | 0.15612
| SPS1 | CH | Fuel consumption in cars¦Motor Gasoline¦Total¦Conventional gasoline hybrid existing | PJ/yr. | 1.254 | 1.2429 | 0.92518 | 0.43896 | 0 | 0
| SPS1 | CH | Fuel consumption in cars¦Motor Gasoline¦Total¦New conventional gasoline hybrid (<60 kW) | PJ/yr. | 0.02941 | 0.035369 | 0.024355 | 0.020882 | 0.10148 | 0.017639
| SPS1 | CH | Fuel consumption in cars¦Motor Gasoline¦Total¦New conventional gasoline hybrid (60-100 kW) | PJ/yr. | 0.10557 | 0.20368 | 1.3273 | 1.1573 | 0.21305 | 0
| SPS1 | CH | Fuel consumption in cars¦Motor Gasoline¦Total¦New conventional gasoline hybrid (100-140 kW) | PJ/yr. | 0.077178 | 1.4471 | 1.3679 | 1.0944 | 0.1209 | 0
| SPS1 | CH | Fuel consumption in cars¦Motor Gasoline¦Total¦New conventional gasoline hybrid (>140 kW) | PJ/yr. | 0.090702 | 0.13497 | 0.13004 | 0.10744 | 0.0048119 | 0
| SPS1 | CH | Fuel consumption in cars¦Motor Gasoline¦Total¦Conventional gasoline ICE existing | PJ/yr. | 63.9876 | 61.0841 | 51.1282 | 15.5133 | 0 | 0
| SPS1 | CH | Fuel consumption in cars¦Motor Gasoline¦Total¦New conventional gasoline ICE (<60 kW) | PJ/yr. | 0.28993 | 0.050114 | 0.16524 | 0.14008 | 0.032894 | 0
| SPS1 | CH | Fuel consumption in cars¦Motor Gasoline¦Total¦New conventional gasoline ICE (60-100 kW) | PJ/yr. | 3.4248 | 5.3066 | 4.3217 | 4.1005 | 0.054725 | 0
| SPS1 | CH | Fuel consumption in cars¦Motor Gasoline¦Total¦New conventional gasoline ICE (100-140 kW) | PJ/yr. | 3.5969 | 5.7399 | 5.6516 | 4.551 | 0.061769 | 0
| SPS1 | CH | Fuel consumption in cars¦Motor Gasoline¦Total¦New conventional gasoline ICE (>140 kW) | PJ/yr. | 3.2223 | 5.2543 | 7.1089 | 5.8002 | 1.3018 | 0.14848
| SPS1 | CH | Fuel consumption in cars¦Motor Gasoline¦Total¦New mild hybrid gasoline (<60 kW) | PJ/yr. | 0 | 0 | 0 | 0 | 0 | 0
| SPS1 | CH | Fuel consumption in cars¦Motor Gasoline¦Total¦New mild hybrid gasoline (60-100 kW) | PJ/yr. | 0 | 0 | 0 | 0 | 0 | 0
| SPS1 | CH | Fuel consumption in cars¦Motor Gasoline¦Total¦New mild hybrid gasoline (100-140 kW) | PJ/yr. | 0 | 0 | 0 | 0 | 0 | 0
| SPS1 | CH | Fuel consumption in cars¦Motor Gasoline¦Total¦New mild hybrid gasoline (>140 kW) | PJ/yr. | 0 | 0 | 0 | 0 | 0 | 0
| SPS1 | CH | Fuel consumption in cars¦Motor Gasoline¦Total¦New plug-in hybrid gasoline - gasoline part (<60 kW) | PJ/yr. | 0.00034076 | 6.0579e-05 | 3.9276e-05 | 2.4132e-05 | 7.1154e-07 | 0
| SPS1 | CH | Fuel consumption in cars¦Motor Gasoline¦Total¦New plug-in hybrid gasoline - gasoline part (60-100 kW) | PJ/yr. | 0.0705 | 0.16799 | 0.11638 | 0.1007 | 0.0027112 | 4.9758e-06
| SPS1 | CH | Fuel consumption in cars¦Motor Gasoline¦Total¦New plug-in hybrid gasoline - gasoline part (100-140 kW) | PJ/yr. | 0.075934 | 0.28268 | 2.2266 | 7.1811 | 8.0942 | 3.1424
| SPS1 | CH | Fuel consumption in cars¦Motor Gasoline¦Total¦New plug-in hybrid gasoline - gasoline part (>140 kW) | PJ/yr. | 0.12423 | 0.30442 | 0.23956 | 0.1688 | 0.0050854 | 0
| SPS1 | CH | Fuel consumption in cars¦Motor Diesel | PJ/yr. | 64.3375 | 59.8828 | 46.1815 | 26.1203 | 6.3594 | 2.1781
| SPS1 | CH | Fuel consumption in cars¦Motor Diesel¦Fossil liquids | PJ/yr. | 62.7916 | 58.3332 | 44.728 | 24.9163 | 6.169 | 0.26911
| SPS1 | CH | Fuel consumption in cars¦Motor Diesel¦Synthetic liquids | PJ/yr. | 1.546 | 1.5496 | 1.4535 | 1.204 | 0.19036 | 1.9089
| SPS1 | CH | Fuel consumption in cars¦Motor Diesel¦Synthetic liquids¦Bioliquids¦Biodiesel | PJ/yr. | 1.546 | 1.5496 | 1.4535 | 1.204 | 0.19036 | 0.27973
| SPS1 | CH | Fuel consumption in cars¦Motor Diesel¦Synthetic liquids¦PtL¦PtL Diesel | PJ/yr. | 0 | 0 | 0 | 0 | 0 | 1.6292
| SPS1 | CH | Fuel consumption in cars¦Motor Diesel¦Total¦Conventional hybrid existing | PJ/yr. | 0 | 0 | 0 | 0 | 0 | 0
| SPS1 | CH | Fuel consumption in cars¦Motor Diesel¦Total¦New conventional diesel hybrid (<60 kW) | PJ/yr. | 3.5354e-05 | 0 | 0 | 0 | 0.078817 | 0.012439
| SPS1 | CH | Fuel consumption in cars¦Motor Diesel¦Total¦New conventional diesel hybrid (60-100 kW) | PJ/yr. | 0.0029048 | 0.70045 | 1.4889 | 1.2586 | 0.19559 | 0
| SPS1 | CH | Fuel consumption in cars¦Motor Diesel¦Total¦New conventional diesel hybrid (100-140 kW) | PJ/yr. | 0.026976 | 0.045099 | 0.043121 | 0.03216 | 0.0020457 | 0
| SPS1 | CH | Fuel consumption in cars¦Motor Diesel¦Total¦New conventional diesel hybrid (>140 kW) | PJ/yr. | 0.035665 | 0.52844 | 0.49857 | 0.40131 | 0.04438 | 0
| SPS1 | CH | Fuel consumption in cars¦Motor Diesel¦Total¦Conventional diesel ICE existing | PJ/yr. | 57.3567 | 48.7009 | 33.9751 | 12.8827 | 0 | 0
| SPS1 | CH | Fuel consumption in cars¦Motor Diesel¦Total¦New conventional diesel ICE (<60 kW) | PJ/yr. | 0.0055351 | 0.0023397 | 0.0016231 | 0.0013151 | 2.3013e-05 | 0
| SPS1 | CH | Fuel consumption in cars¦Motor Diesel¦Total¦New conventional diesel ICE (60-100 kW) | PJ/yr. | 0.97127 | 1.283 | 0.91576 | 0.82807 | 0.0068873 | 0
| SPS1 | CH | Fuel consumption in cars¦Motor Diesel¦Total¦New conventional diesel ICE (100-140 kW) | PJ/yr. | 3.9899 | 5.3267 | 5.2758 | 4.0287 | 0.033462 | 0
| SPS1 | CH | Fuel consumption in cars¦Motor Diesel¦Total¦New conventional diesel ICE (>140 kW) | PJ/yr. | 1.9422 | 2.2108 | 2.1744 | 1.5064 | 0.02624 | 0
| SPS1 | CH | Fuel consumption in cars¦Motor Diesel¦Total¦New mild hybrid diesel (<60 kW) | PJ/yr. | 0 | 0 | 0 | 0 | 0 | 0
| SPS1 | CH | Fuel consumption in cars¦Motor Diesel¦Total¦New mild hybrid diesel (60-100 kW) | PJ/yr. | 0 | 0 | 0 | 0 | 0 | 0
| SPS1 | CH | Fuel consumption in cars¦Motor Diesel¦Total¦New mild hybrid diesel (100-140 kW) | PJ/yr. | 0 | 0 | 0 | 0 | 0 | 0
| SPS1 | CH | Fuel consumption in cars¦Motor Diesel¦Total¦New mild hybrid diesel (>140 kW) | PJ/yr. | 0 | 0 | 0 | 0 | 0 | 0
| SPS1 | CH | Fuel consumption in cars¦Motor Diesel¦Total¦New plug-in hybrid diesel - diesel part (<60 kW) | PJ/yr. | 1.9285e-05 | 0 | 0 | 0 | 0 | 0
| SPS1 | CH | Fuel consumption in cars¦Motor Diesel¦Total¦New plug-in hybrid diesel - diesel part (60-100 kW) | PJ/yr. | 2.7397e-06 | 3.4577e-06 | 2.0022e-06 | 2.0302e-06 | 0 | 9.0724e-08
| SPS1 | CH | Fuel consumption in cars¦Motor Diesel¦Total¦New plug-in hybrid diesel - diesel part (100-140 kW) | PJ/yr. | 7.6082e-05 | 0.00010576 | 0.96836 | 4.5642 | 5.9388 | 2.1656
| SPS1 | CH | Fuel consumption in cars¦Motor Diesel¦Total¦New plug-in hybrid diesel - diesel part (>140 kW) | PJ/yr. | 0.006245 | 1.0849 | 0.83992 | 0.61685 | 0.03319 | 0
| SPS1 | CH | Fuel consumption in cars¦Gas | PJ/yr. | 0.01277 | 0.00051887 | 0.001039 | 0.0020033 | 0.0013705 | 0.001123
| SPS1 | CH | Fuel consumption in cars¦Fossil gases | PJ/yr. | 0.011807 | 0.00044376 | 0.00094091 | 0.0012821 | 0.0013705 | 0.00062468
| SPS1 | CH | Fuel consumption in cars¦Synthetic gases | PJ/yr. | 0.00096321 | 7.5105e-05 | 9.8138e-05 | 0.0007212 | 0 | 0.00049836
| SPS1 | CH | Fuel consumption in cars¦Synthetic gases¦Biogases¦Biogas | PJ/yr. | 0.00096321 | 7.5105e-05 | 9.8138e-05 | 0.0007212 | 0 | 0
| SPS1 | CH | Fuel consumption in cars¦Synthetic gases¦PtG¦PtG gas | PJ/yr. | 0 | 0 | 0 | 0 | 0 | 0.00049836
| SPS1 | CH | Fuel consumption in cars¦Gas¦Total¦Conventional gas ICE existing | PJ/yr. | 0 | 0 | 0 | 0 | 0 | 0
| SPS1 | CH | Fuel consumption in cars¦Gas¦Total¦New conventionalgas ICE (<60 kW) | PJ/yr. | 0.0038929 | 0.00014966 | 0.00013926 | 0.00010753 | 5.6675e-06 | 0
| SPS1 | CH | Fuel consumption in cars¦Gas¦Total¦New conventional gas ICE (60-100 kW) | PJ/yr. | 0.0083111 | 0 | 0 | 0 | 0 | 0
| SPS1 | CH | Fuel consumption in cars¦Gas¦Total¦New conventional gas ICE (100-140 kW) | PJ/yr. | 0.00054327 | 0.00036921 | 0.00049096 | 0.00037911 | 2.2364e-05 | 0
| SPS1 | CH | Fuel consumption in cars¦Gas¦Total¦New conventional gas ICE (>140 kW) | PJ/yr. | 2.2501e-05 | 0 | 0.00040882 | 0.0015167 | 0.0013425 | 0.001123
| SPS1 | CH | Cars mileage | billion km/yr. | 49.0031 | 57.6641 | 60.2612 | 62.1431 | 61.9543 | 60.2163
| SPS1 | CH | Cars mileage¦Electricity¦Existing battery electric cars | billion km/yr. | 0.4162 | 0 | 0.27746 | 0.13873 | 0 | 0
| SPS1 | CH | Cars mileage¦Electricity¦New battery electric cars (<60kW) | billion km/yr. | 0.013899 | 0.66383 | 0.95591 | 1.7258 | 1.1985 | 2.23
| SPS1 | CH | Cars mileage¦Electricity¦New battery electric cars (60-100 kW) | billion km/yr. | 0.037439 | 0 | 0 | 6.9796 | 17.4293 | 17.7725
| SPS1 | CH | Cars mileage¦Electricity¦New battery electric cars (100-140 kW) | billion km/yr. | 0.015485 | 0 | 0 | 0.037713 | 1.6981 | 6.0203
| SPS1 | CH | Cars mileage¦Electricity¦New battery electric cars (>140 kW) | billion km/yr. | 0.18081 | 0 | 3.8065 | 13.2995 | 21.9254 | 16.2284
| SPS1 | CH | Cars mileage¦Electricity¦New plug-in hybrid gasoline (<60 kW) | billion km/yr. | 0.00024267 | 4.3174e-05 | 2.8236e-05 | 2.174e-05 | 7.6153e-07 | 0
| SPS1 | CH | Cars mileage¦Electricity¦New plug-in hybrid gasoline (60-100 kW) | billion km/yr. | 0.046325 | 0.098444 | 0.06821 | 0.077042 | 0.0029557 | 8.8849e-06
| SPS1 | CH | Cars mileage¦Electricity¦New plug-in hybrid gasoline (100-140 kW) | billion km/yr. | 0.041425 | 0.15421 | 1.5031 | 5.5554 | 9.4964 | 6.3589
| SPS1 | CH | Cars mileage¦Electricity¦New plug-in hybrid gasoline (>140 kW) | billion km/yr. | 0.064567 | 0.15822 | 0.15167 | 0.12117 | 0.0053672 | 3.1376e-08
| SPS1 | CH | Cars mileage¦Electricity¦New plug-in hybrid diesel (<60 kW) | billion km/yr. | 1.4047e-05 | 0 | 0 | 0 | 0 | 0
| SPS1 | CH | Cars mileage¦Electricity¦New plug-in hybrid diesel (60-100 kW) | billion km/yr. | 1.6366e-06 | 2.6171e-06 | 1.4317e-06 | 1.5644e-06 | 0 | 6.0492e-07
| SPS1 | CH | Cars mileage¦Electricity¦New plug-in hybrid diesel (100-140 kW) | billion km/yr. | 4.1675e-05 | 5.8099e-05 | 0.66333 | 3.5831 | 7.0634 | 4.4381
| SPS1 | CH | Cars mileage¦Electricity¦New plug-in hybrid diesel (>140 kW) | billion km/yr. | 0.0032908 | 0.57176 | 0.53918 | 0.43261 | 0.035481 | 0
| SPS1 | CH | Cars mileage¦Hydrogen¦New fuel cell cars (<60 kW) | billion km/yr. | 0 | 0 | 0 | 0.012713 | 0.96289 | 0.15103
| SPS1 | CH | Cars mileage¦Hydrogen¦New fuel cell cars (60-100 kW) | billion km/yr. | 7.7928e-05 | 8.3179e-05 | 6.1856e-05 | 6.8431e-05 | 0 | 0
| SPS1 | CH | Cars mileage¦Hydrogen¦New fuel cell cars (100-140 kW) | billion km/yr. | 0.00074867 | 0.0015683 | 0.0014958 | 0.0011859 | 8.259e-05 | 0
| SPS1 | CH | Cars mileage¦Hydrogen¦New fuel cell cars (>140 kW) | billion km/yr. | 0 | 0 | 0 | 0 | 0 | 6.9107
| SPS1 | CH | Cars mileage¦Motor Gasoline¦Total¦Conventional gasoline hybrid existing | billion km/yr. | 0.61924 | 0.62769 | 0.48284 | 0.24142 | 0 | 0
| SPS1 | CH | Cars mileage¦Motor Gasoline¦Total¦New conventional gasoline hybrid (<60 kW) | billion km/yr. | 0.042274 | 0.05061 | 0.034872 | 0.029404 | 0.098531 | 0.017257
| SPS1 | CH | Cars mileage¦Motor Gasoline¦Total¦New conventional gasoline hybrid (60-100 kW) | billion km/yr. | 0.16333 | 0.38526 | 2.4882 | 2.1659 | 0.39952 | 0
| SPS1 | CH | Cars mileage¦Motor Gasoline¦Total¦New conventional gasoline hybrid (100-140 kW) | billion km/yr. | 0.14507 | 3.6208 | 3.4194 | 2.7515 | 0.30806 | 0
| SPS1 | CH | Cars mileage¦Motor Gasoline¦Total¦New conventional gasoline hybrid (>140 kW) | billion km/yr. | 0.10451 | 0.17881 | 0.17147 | 0.14341 | 0.0079277 | 0
| SPS1 | CH | Cars mileage¦Motor Gasoline¦Total¦Conventional gasoline ICE existing | billion km/yr. | 18.303 | 17.8701 | 15.4567 | 4.9423 | 0 | 0
| SPS1 | CH | Cars mileage¦Motor Gasoline¦Total¦New conventional gasoline ICE (<60 kW) | billion km/yr. | 0.21758 | 0.043669 | 0.10858 | 0.090935 | 0.019705 | 0
| SPS1 | CH | Cars mileage¦Motor Gasoline¦Total¦New conventional gasoline ICE (60-100 kW) | billion km/yr. | 2.0614 | 3.2076 | 2.6372 | 2.4991 | 0.033244 | 0
| SPS1 | CH | Cars mileage¦Motor Gasoline¦Total¦New conventional gasoline ICE (100-140 kW) | billion km/yr. | 1.853 | 2.9619 | 2.9164 | 2.368 | 0.032037 | 0
| SPS1 | CH | Cars mileage¦Motor Gasoline¦Total¦New conventional gasoline ICE (>140 kW) | billion km/yr. | 1.3964 | 2.2767 | 3.0829 | 2.5412 | 0.63286 | 0.076296
| SPS1 | CH | Cars mileage¦Motor Gasoline¦Total¦New mild hybrid gasoline (<60 kW) | billion km/yr. | 0 | 0 | 0 | 0 | 0 | 0
| SPS1 | CH | Cars mileage¦Motor Gasoline¦Total¦New mild hybrid gasoline (60-100 kW) | billion km/yr. | 0 | 0 | 0 | 0 | 0 | 0
| SPS1 | CH | Cars mileage¦Motor Gasoline¦Total¦New mild hybrid gasoline (100-140 kW) | billion km/yr. | 0 | 0 | 0 | 0 | 0 | 0
| SPS1 | CH | Cars mileage¦Motor Gasoline¦Total¦New mild hybrid gasoline (>140 kW) | billion km/yr. | 0 | 0 | 0 | 0 | 0 | 0
| SPS1 | CH | Cars mileage¦Motor Diesel¦Total¦Conventional diesel hybrid existing | billion km/yr. | 0 | 0 | 0 | 0 | 0 | 0
| SPS1 | CH | Cars mileage¦Motor Diesel¦Total¦New conventional diesel hybrid (<60 kW) | billion km/yr. | 1.4787e-05 | 0 | 0 | 0 | 0.076316 | 0.012044
| SPS1 | CH | Cars mileage¦Motor Diesel¦Total¦New conventional diesel hybrid (60-100 kW) | billion km/yr. | 0.0034246 | 1.8784 | 3.3892 | 2.8445 | 0.4148 | 0
| SPS1 | CH | Cars mileage¦Motor Diesel¦Total¦New conventional diesel hybrid (100-140 kW) | billion km/yr. | 0.02543 | 0.053439 | 0.050875 | 0.040383 | 0.0030317 | 0
| SPS1 | CH | Cars mileage¦Motor Diesel¦Total¦New conventional diesel hybrid (>140 kW) | billion km/yr. | 0.047917 | 0.87595 | 0.827 | 0.66768 | 0.074 | 0
| SPS1 | CH | Cars mileage¦Motor Diesel¦Total¦Conventional diesel ICE existing | billion km/yr. | 19.445 | 17.236 | 12.7834 | 5.3269 | 0 | 0
| SPS1 | CH | Cars mileage¦Motor Diesel¦Total¦New conventional diesel ICE (<60 kW) | billion km/yr. | 0.0041628 | 0.0023068 | 0.0016004 | 0.0012967 | 2.2694e-05 | 0
| SPS1 | CH | Cars mileage¦Motor Diesel¦Total¦New conventional diesel ICE (60-100 kW) | billion km/yr. | 0.69849 | 0.90289 | 0.6436 | 0.6319 | 0.0057327 | 0
| SPS1 | CH | Cars mileage¦Motor Diesel¦Total¦New conventional diesel ICE (100-140 kW) | billion km/yr. | 2.1388 | 2.836 | 2.8064 | 2.1804 | 0.019801 | 0
| SPS1 | CH | Cars mileage¦Motor Diesel¦Total¦New conventional diesel ICE (>140 kW) | billion km/yr. | 0.90503 | 1.0076 | 0.99316 | 0.71127 | 0.010246 | 0
| SPS1 | CH | Cars mileage¦Motor Diesel¦Total¦New mild hybrid diesel (<60 kW) | billion km/yr. | 0 | 0 | 0 | 0 | 0 | 0
| SPS1 | CH | Cars mileage¦Motor Diesel¦Total¦New mild hybrid diesel (60-100 kW) | billion km/yr. | 0 | 0 | 0 | 0 | 0 | 0
| SPS1 | CH | Cars mileage¦Motor Diesel¦Total¦New mild hybrid diesel (100-140 kW) | billion km/yr. | 0 | 0 | 0 | 0 | 0 | 0
| SPS1 | CH | Cars mileage¦Motor Diesel¦Total¦New mild hybrid diesel (>140 kW) | billion km/yr. | 0 | 0 | 0 | 0 | 0 | 0
| SPS1 | CH | Cars mileage¦Gas¦Conventional gas ICE existing | billion km/yr. | 0 | 0 | 0 | 0 | 0 | 0
| SPS1 | CH | Cars mileage¦Gas¦New conventionalgas ICE (<60 kW) | billion km/yr. | 0.0023984 | 9.496e-05 | 8.8363e-05 | 6.8228e-05 | 3.596e-06 | 0
| SPS1 | CH | Cars mileage¦Gas¦New conventional gas ICE (60-100 kW) | billion km/yr. | 0.0057851 | 0 | 0 | 0 | 0 | 0
| SPS1 | CH | Cars mileage¦Gas¦New conventional gas ICE (100-140 kW) | billion km/yr. | 0.00026435 | 0.00017965 | 0.0002389 | 0.00018447 | 1.0882e-05 | 0
| SPS1 | CH | Cars mileage¦Gas¦New conventional gas ICE (>140 kW) | billion km/yr. | 1.6921e-05 | 0 | 0.00018123 | 0.00066094 | 0.00065546 | 0.00066805
| SPS1 | CH | Cars efficiency | km/MJ | - | - | - | - | - | -
| SPS1 | CH | Cars efficiency¦Electricity¦Existing battery electric cars | km/MJ | 0.88951 | - | 1.0581 | 1.2267 | - | -
| SPS1 | CH | Cars efficiency¦Electricity¦New battery electric cars (<60kW) | km/MJ | 1.8117 | 1.8117 | 1.8117 | 1.8117 | 1.9023 | 2.1915
| SPS1 | CH | Cars efficiency¦Electricity¦New battery electric cars (60-100 kW) | km/MJ | 1.4638 | - | - | 1.4638 | 1.5967 | 1.7711
| SPS1 | CH | Cars efficiency¦Electricity¦New battery electric cars (100-140 kW) | km/MJ | 1.3375 | - | - | 1.3375 | 1.4793 | 1.6374
| SPS1 | CH | Cars efficiency¦Electricity¦New battery electric cars (>140 kW) | km/MJ | 1.295 | - | 1.295 | 1.295 | 1.3986 | 1.5478
| SPS1 | CH | Cars efficiency¦Electricity¦New plug-in hybrid gasoline (<60 kW) | km/MJ | 0.71215 | 0.71269 | 0.71891 | 0.82189 | 1.0702 | -
| SPS1 | CH | Cars efficiency¦Electricity¦New plug-in hybrid gasoline (60-100 kW) | km/MJ | 0.62742 | 0.58602 | 0.58606 | 0.68363 | 0.86315 | 1.1642
| SPS1 | CH | Cars efficiency¦Electricity¦New plug-in hybrid gasoline (100-140 kW) | km/MJ | 0.54553 | 0.54554 | 0.61793 | 0.66532 | 0.85932 | 1.1289
| SPS1 | CH | Cars efficiency¦Electricity¦New plug-in hybrid gasoline (>140 kW) | km/MJ | 0.51976 | 0.51975 | 0.58371 | 0.62534 | 0.796 | -
| SPS1 | CH | Cars efficiency¦Electricity¦New plug-in hybrid diesel (<60 kW) | km/MJ | 0.72841 | - | - | - | - | -
| SPS1 | CH | Cars efficiency¦Electricity¦New plug-in hybrid diesel (60-100 kW) | km/MJ | 0.59736 | 0.7569 | 0.71503 | 0.77059 | - | 6.6677
| SPS1 | CH | Cars efficiency¦Electricity¦New plug-in hybrid diesel (100-140 kW) | km/MJ | 0.54777 | 0.54933 | 0.62626 | 0.67374 | 0.86795 | 1.1364
| SPS1 | CH | Cars efficiency¦Electricity¦New plug-in hybrid diesel (>140 kW) | km/MJ | 0.52695 | 0.527 | 0.5912 | 0.62056 | 0.80371 | -
| SPS1 | CH | Cars efficiency¦Hydrogen¦New fuel cell cars (<60 kW) | km/MJ | - | - | - | 1.0966 | 1.2354 | 1.2364
| SPS1 | CH | Cars efficiency¦Hydrogen¦New fuel cell cars (60-100 kW) | km/MJ | 0.8915 | 0.8915 | 0.8915 | 0.8915 | - | -
| SPS1 | CH | Cars efficiency¦Hydrogen¦New fuel cell cars (100-140 kW) | km/MJ | 0.83001 | 0.83001 | 0.83001 | 0.83001 | 0.83001 | -
| SPS1 | CH | Cars efficiency¦Hydrogen¦New fuel cell cars (>140 kW) | km/MJ | - | - | - | - | - | 1.0607
| SPS1 | CH | Cars efficiency¦Motor Gasoline¦Total¦Conventional gasoline hybrid existing | km/MJ | 0.4938 | 0.50503 | 0.52189 | 0.54998 | - | -
| SPS1 | CH | Cars efficiency¦Motor Gasoline¦Total¦New conventional gasoline hybrid (<60 kW) | km/MJ | 1.4374 | 1.4309 | 1.4318 | 1.4081 | 0.9709 | 0.9783
| SPS1 | CH | Cars efficiency¦Motor Gasoline¦Total¦New conventional gasoline hybrid (60-100 kW) | km/MJ | 1.5471 | 1.8915 | 1.8746 | 1.8714 | 1.8753 | -
| SPS1 | CH | Cars efficiency¦Motor Gasoline¦Total¦New conventional gasoline hybrid (100-140 kW) | km/MJ | 1.8796 | 2.502 | 2.4998 | 2.5142 | 2.5481 | -
| SPS1 | CH | Cars efficiency¦Motor Gasoline¦Total¦New conventional gasoline hybrid (>140 kW) | km/MJ | 1.1522 | 1.3248 | 1.3186 | 1.3348 | 1.6475 | -
| SPS1 | CH | Cars efficiency¦Motor Gasoline¦Total¦Conventional gasoline ICE existing | km/MJ | 0.28604 | 0.29255 | 0.30231 | 0.31859 | - | -
| SPS1 | CH | Cars efficiency¦Motor Gasoline¦Total¦New conventional gasoline ICE (<60 kW) | km/MJ | 0.75044 | 0.87139 | 0.65711 | 0.64916 | 0.59905 | -
| SPS1 | CH | Cars efficiency¦Motor Gasoline¦Total¦New conventional gasoline ICE (60-100 kW) | km/MJ | 0.60191 | 0.60446 | 0.61024 | 0.60946 | 0.60747 | -
| SPS1 | CH | Cars efficiency¦Motor Gasoline¦Total¦New conventional gasoline ICE (100-140 kW) | km/MJ | 0.51518 | 0.51603 | 0.51603 | 0.52032 | 0.51865 | -
| SPS1 | CH | Cars efficiency¦Motor Gasoline¦Total¦New conventional gasoline ICE (>140 kW) | km/MJ | 0.43335 | 0.4333 | 0.43367 | 0.43812 | 0.48615 | 0.51385
| SPS1 | CH | Cars efficiency¦Motor Gasoline¦Total¦New mild hybrid gasoline (<60 kW) | km/MJ | - | - | - | - | - | -
| SPS1 | CH | Cars efficiency¦Motor Gasoline¦Total¦New mild hybrid gasoline (60-100 kW) | km/MJ | - | - | - | - | - | -
| SPS1 | CH | Cars efficiency¦Motor Gasoline¦Total¦New mild hybrid gasoline (100-140 kW) | km/MJ | - | - | - | - | - | -
| SPS1 | CH | Cars efficiency¦Motor Gasoline¦Total¦New mild hybrid gasoline (>140 kW) | km/MJ | - | - | - | - | - | -
| SPS1 | CH | Cars efficiency¦Motor Diesel¦Total¦Conventional diesel hybrid existing | km/MJ | - | - | - | - | - | -
| SPS1 | CH | Cars efficiency¦Motor Diesel¦Total¦New conventional diesel hybrid (<60 kW) | km/MJ | 0.41824 | - | - | - | 0.96827 | 0.96827
| SPS1 | CH | Cars efficiency¦Motor Diesel¦Total¦New conventional diesel hybrid (60-100 kW) | km/MJ | 1.1789 | 2.6816 | 2.2763 | 2.2601 | 2.1208 | -
| SPS1 | CH | Cars efficiency¦Motor Diesel¦Total¦New conventional diesel hybrid (100-140 kW) | km/MJ | 0.94268 | 1.1849 | 1.1798 | 1.2557 | 1.482 | -
| SPS1 | CH | Cars efficiency¦Motor Diesel¦Total¦New conventional diesel hybrid (>140 kW) | km/MJ | 1.3435 | 1.6576 | 1.6588 | 1.6637 | 1.6674 | -
| SPS1 | CH | Cars efficiency¦Motor Diesel¦Total¦Conventional diesel ICE existing | km/MJ | 0.33902 | 0.35391 | 0.37626 | 0.4135 | - | -
| SPS1 | CH | Cars efficiency¦Motor Diesel¦Total¦New conventional diesel ICE (<60 kW) | km/MJ | 0.75208 | 0.98597 | 0.98598 | 0.98598 | 0.98615 | -
| SPS1 | CH | Cars efficiency¦Motor Diesel¦Total¦New conventional diesel ICE (60-100 kW) | km/MJ | 0.71915 | 0.70373 | 0.7028 | 0.76309 | 0.83236 | -
| SPS1 | CH | Cars efficiency¦Motor Diesel¦Total¦New conventional diesel ICE (100-140 kW) | km/MJ | 0.53604 | 0.53242 | 0.53195 | 0.54122 | 0.59175 | -
| SPS1 | CH | Cars efficiency¦Motor Diesel¦Total¦New conventional diesel ICE (>140 kW) | km/MJ | 0.46599 | 0.45575 | 0.45676 | 0.47217 | 0.3905 | -
| SPS1 | CH | Cars efficiency¦Motor Diesel¦Total¦New mild hybrid diesel (<60 kW) | km/MJ | - | - | - | - | - | -
| SPS1 | CH | Cars efficiency¦Motor Diesel¦Total¦New mild hybrid diesel (60-100 kW) | km/MJ | - | - | - | - | - | -
| SPS1 | CH | Cars efficiency¦Motor Diesel¦Total¦New mild hybrid diesel (100-140 kW) | km/MJ | - | - | - | - | - | -
| SPS1 | CH | Cars efficiency¦Motor Diesel¦Total¦New mild hybrid diesel (>140 kW) | km/MJ | - | - | - | - | - | -
| SPS1 | CH | Cars efficiency¦Gas¦Conventional gas ICE existing | km/MJ | - | - | - | - | - | -
| SPS1 | CH | Cars efficiency¦Gas¦New conventionalgas ICE (<60 kW) | km/MJ | 0.61609 | 27.4635 | 44.1321 | 33.6072 | - | 0
| SPS1 | CH | Cars efficiency¦Gas¦New conventional gas ICE (60-100 kW) | km/MJ | 0.69607 | 0 | 0 | 0 | 0 | 0
| SPS1 | CH | Cars efficiency¦Gas¦New conventional gas ICE (100-140 kW) | km/MJ | 0.48659 | 0.00016559 | 0.00028443 | 0.00029905 | 0.00032786 | -
| SPS1 | CH | Cars efficiency¦Gas¦New conventional gas ICE (>140 kW) | km/MJ | 0.752 | 0 | 0.17442 | 0.32992 | 0.47826 | 0.59486
| SPS1 | CH | Fuel consumption in urban buses | PJ/yr. | 0.7595 | 1.3099 | 2.2976 | 3.6574 | 2.2131 | 1.855
| SPS1 | CH | Fuel consumption in urban buses¦Electricity | PJ/yr. | 0.003866 | 0.0028648 | 0.034256 | 0.10684 | 0.58828 | 0.62917
| SPS1 | CH | Fuel consumption in urban buses¦Electricity¦Existing electric urban buses | PJ/yr. | 0.0004782 | 0.00047517 | 0.00046634 | 0 | 0 | 0
| SPS1 | CH | Fuel consumption in urban buses¦Electricity¦New electric urban buses (Mini) | PJ/yr. | 3.8849e-07 | 0.0023603 | 0.033747 | 0.10679 | 0.091131 | 0.076844
| SPS1 | CH | Fuel consumption in urban buses¦Electricity¦New electric urban buses (Midi) | PJ/yr. | 0.00044718 | 2.9318e-05 | 4.2425e-05 | 4.2056e-05 | 0.089917 | 0.10398
| SPS1 | CH | Fuel consumption in urban buses¦Electricity¦New electric urban buses (Maxi) | PJ/yr. | 0.0029403 | 0 | 0 | 0 | 0.40723 | 0.44835
| SPS1 | CH | Fuel consumption in urban buses¦Electricity¦New electric urban buses (Mega) | PJ/yr. | 0 | 0 | 0 | 0 | 0 | 0
| SPS1 | CH | Fuel consumption in urban buses¦Hydrogen | PJ/yr. | 0 | 0 | 0 | 0.0017689 | 0.064008 | 0.4132
| SPS1 | CH | Fuel consumption in urban buses¦Hydrogen¦New fuel cell urban buses (Mini) | PJ/yr. | 0 | 0 | 0 | 0.0017689 | 0.064008 | 0.14254
| SPS1 | CH | Fuel consumption in urban buses¦Hydrogen¦New fuel cell urban buses (Midi) | PJ/yr. | 0 | 0 | 0 | 0 | 0 | 0.036401
| SPS1 | CH | Fuel consumption in urban buses¦Hydrogen¦New fuel cell urban buses (Maxi) | PJ/yr. | 0 | 0 | 0 | 0 | 0 | 0.23425
| SPS1 | CH | Fuel consumption in urban buses¦Hydrogen¦New fuel cell urban buses (Mega) | PJ/yr. | 0 | 0 | 0 | 0 | 0 | 0
| SPS1 | CH | Fuel consumption in urban buses¦Motor Diesel | PJ/yr. | 0.75531 | 1.3067 | 2.2198 | 3.5056 | 1.4705 | 0.73266
| SPS1 | CH | Fuel consumption in urban buses¦Motor Diesel¦Fossil liquids | PJ/yr. | 0.73716 | 1.2729 | 2.1499 | 3.344 | 1.4265 | 0.090525
| SPS1 | CH | Fuel consumption in urban buses¦Motor Diesel¦Synthetic liquids | PJ/yr. | 0.018149 | 0.033815 | 0.069863 | 0.16159 | 0.044019 | 0.64213
| SPS1 | CH | Fuel consumption in urban buses¦Motor Diesel¦Synthetic liquids¦Bioliquids¦Biodiesel | PJ/yr. | 0.018149 | 0.033815 | 0.069863 | 0.16159 | 0.044019 | 0.094097
| SPS1 | CH | Fuel consumption in urban buses¦Motor Diesel¦Synthetic liquids¦PtL¦PtL Diesel | PJ/yr. | 0 | 0 | 0 | 0 | 0 | 0.54804
| SPS1 | CH | Fuel consumption in urban buses¦Motor Diesel¦Total¦New conventional hybrid diesel urban buses (Mini) | PJ/yr. | 0 | 0.21101 | 0.21101 | 0 | 0.13713 | 0.22088
| SPS1 | CH | Fuel consumption in urban buses¦Motor Diesel¦Total¦New conventional hybrid diesel urban buses (Midi) | PJ/yr. | 0 | 0 | 0 | 0 | 0 | 0
| SPS1 | CH | Fuel consumption in urban buses¦Motor Diesel¦Total¦New conventional hybrid diesel urban buses (Maxi) | PJ/yr. | 0 | 0.064521 | 0.064521 | 0.038228 | 0.57793 | 0.51178
| SPS1 | CH | Fuel consumption in urban buses¦Motor Diesel¦Total¦New conventional hybrid diesel urban buses (Mega) | PJ/yr. | 0 | 0 | 0 | 0 | 0 | 0
| SPS1 | CH | Fuel consumption in urban buses¦Motor Diesel¦Total¦Existing ICE diesel urban buses (Mini) | PJ/yr. | 0.017341 | 0.017318 | 0.01725 | 0 | 0 | 0
| SPS1 | CH | Fuel consumption in urban buses¦Motor Diesel¦Total¦New conventional ICE diesel urban buses (Mini) | PJ/yr. | 0.00015714 | 6.7571e-05 | 0.11866 | 0.44472 | 0.20343 | 0
| SPS1 | CH | Fuel consumption in urban buses¦Motor Diesel¦Total¦New conventional ICE diesel urban buses (Midi) | PJ/yr. | 0.11193 | 0.14446 | 0.25438 | 0.41499 | 0.11255 | 0
| SPS1 | CH | Fuel consumption in urban buses¦Motor Diesel¦Total¦New conventional ICE diesel urban buses (Maxi) | PJ/yr. | 0.62363 | 0.86936 | 1.554 | 2.6076 | 0.43949 | 0
| SPS1 | CH | Fuel consumption in urban buses¦Motor Diesel¦Total¦New conventional ICE diesel urban buses (Mega) | PJ/yr. | 0.0022582 | 0 | 0 | 0 | 0 | 0
| SPS1 | CH | Fuel consumption in urban buses¦Motor Gas | PJ/yr. | 0.00031728 | 0.00031693 | 0.043561 | 0.043245 | 0.090303 | 0.079966
| SPS1 | CH | Fuel consumption in urban buses¦Motor Gas¦Fossil gases | PJ/yr. | 0.00029334 | 0.00027106 | 0.039447 | 0.027677 | 0.090303 | 0.04448
| SPS1 | CH | Fuel consumption in urban buses¦Motor Gas¦Synthetic gases | PJ/yr. | 2.3932e-05 | 4.5875e-05 | 0.0041143 | 0.015568 | 0 | 0.035486
| SPS1 | CH | Fuel consumption in urban buses¦Motor Gas¦Synthetic gases¦Biogases¦Biogas | PJ/yr. | 2.3932e-05 | 4.5875e-05 | 0.0041143 | 0.015568 | 0 | 0
| SPS1 | CH | Fuel consumption in urban buses¦Motor Gas¦Synthetic gases¦PtG¦PtG gas | PJ/yr. | 0 | 0 | 0 | 0 | 0 | 0.035486
| SPS1 | CH | Fuel consumption in urban buses¦Motor Gas¦Total¦Existing ICE Gas urban buses (Mini) | PJ/yr. | 0.00031728 | 0.00031693 | 0.00031591 | 0 | 0 | 0
| SPS1 | CH | Fuel consumption in urban buses¦Motor Gas¦Total¦New conventional ICE gas urban buses (Mini) | PJ/yr. | 0 | 0 | 0 | 0 | 0 | 0
| SPS1 | CH | Fuel consumption in urban buses¦Motor Gas¦Total¦New conventional ICE gas urban buses (Midi) | PJ/yr. | 0 | 0 | 0 | 0 | 0 | 0
| SPS1 | CH | Fuel consumption in urban buses¦Motor Gas¦Total¦New conventional ICE gas urban buses (Maxi) | PJ/yr. | 0 | 0 | 0.043245 | 0.043245 | 0.090303 | 0.079966
| SPS1 | CH | Fuel consumption in urban buses¦Motor Gas¦Total¦New conventional ICE gas urban buses (Mega) | PJ/yr. | 0 | 0 | 0 | 0 | 0 | 0
| SPS1 | CH | Urban buses mileage | billion km/yr. | 0.29536 | 0.30243 | 0.31304 | 0.33072 | 0.35542 | 0.37212
| SPS1 | CH | Urban buses mileage¦Electricity¦Existing electric urban buses | billion km/yr. | 0.0020039 | 0.0016031 | 0.0010019 | 0 | 0 | 0
| SPS1 | CH | Urban buses mileage¦Electricity¦New electric urban buses (Mini) | billion km/yr. | 1.4712e-07 | 0.00092626 | 0.013869 | 0.047775 | 0.045096 | 0.038382
| SPS1 | CH | Urban buses mileage¦Electricity¦New electric urban buses (Midi) | billion km/yr. | 0.00012305 | 8.2119e-06 | 1.1883e-05 | 1.3641e-05 | 0.032225 | 0.037743
| SPS1 | CH | Urban buses mileage¦Electricity¦New electric urban buses (Maxi) | billion km/yr. | 0.00053798 | 0 | 0 | 0 | 0.09736 | 0.10921
| SPS1 | CH | Urban buses mileage¦Electricity¦New electric urban buses (Mega) | billion km/yr. | 0 | 0 | 0 | 0 | 0 | 0
| SPS1 | CH | Urban buses mileage¦Hydrogen¦New fuel cell urban buses (Mini) | billion km/yr. | 0 | 0 | 0 | 0.00041464 | 0.017213 | 0.040846
| SPS1 | CH | Urban buses mileage¦Hydrogen¦New fuel cell urban buses (Midi) | billion km/yr. | 0 | 0 | 0 | 0 | 0 | 0.007965
| SPS1 | CH | Urban buses mileage¦Hydrogen¦New fuel cell urban buses (Maxi) | billion km/yr. | 0 | 0 | 0 | 0 | 0 | 0.034339
| SPS1 | CH | Urban buses mileage¦Hydrogen¦New fuel cell urban buses (Mega) | billion km/yr. | 0 | 0 | 0 | 0 | 0 | 0
| SPS1 | CH | Urban buses mileage¦Motor Diesel¦Total¦New conventional hybrid diesel urban buses (Mini) | billion km/yr. | 0 | 0.034292 | 0.034292 | 0 | 0.028063 | 0.047429
| SPS1 | CH | Urban buses mileage¦Motor Diesel¦Total¦New conventional hybrid diesel urban buses (Midi) | billion km/yr. | 0 | 0 | 0 | 0 | 0 | 0
| SPS1 | CH | Urban buses mileage¦Motor Diesel¦Total¦New conventional hybrid diesel urban buses (Maxi) | billion km/yr. | 0 | 0.0050479 | 0.0050479 | 0.0029908 | 0.057061 | 0.050529
| SPS1 | CH | Urban buses mileage¦Motor Diesel¦Total¦New conventional hybrid diesel urban buses (Mega) | billion km/yr. | 0 | 0 | 0 | 0 | 0 | 0
| SPS1 | CH | Urban buses mileage¦Motor Diesel¦Total¦Existing ICE diesel urban buses (Mini) | billion km/yr. | 0.24223 | 0.19378 | 0.12111 | 0 | 0 | 0
| SPS1 | CH | Urban buses mileage¦Motor Diesel¦Total¦New conventional ICE diesel urban buses (Mini) | billion km/yr. | 1.9472e-05 | 8.3733e-06 | 0.016067 | 0.064376 | 0.0306 | 0
| SPS1 | CH | Urban buses mileage¦Motor Diesel¦Total¦New conventional ICE diesel urban buses (Midi) | billion km/yr. | 0.00979 | 0.012705 | 0.023167 | 0.040609 | 0.011432 | 0
| SPS1 | CH | Urban buses mileage¦Motor Diesel¦Total¦New conventional ICE diesel urban buses (Maxi) | billion km/yr. | 0.036139 | 0.050513 | 0.093685 | 0.17197 | 0.029962 | 0
| SPS1 | CH | Urban buses mileage¦Motor Diesel¦Total¦New conventional ICE diesel urban buses (Mega) | billion km/yr. | 8.7272e-05 | 0 | 0 | 0 | 0 | 0
| SPS1 | CH | Urban buses mileage¦Motor Gas¦Total¦Existing ICE Gas urban buses (Mini) | billion km/yr. | 0.0044319 | 0.0035455 | 0.002216 | 0 | 0 | 0
| SPS1 | CH | Urban buses mileage¦Motor Gas¦Total¦New conventional ICE gas urban buses (Mini) | billion km/yr. | 0 | 0 | 0 | 0 | 0 | 0
| SPS1 | CH | Urban buses mileage¦Motor Gas¦Total¦New conventional ICE gas urban buses (Midi) | billion km/yr. | 0 | 0 | 0 | 0 | 0 | 0
| SPS1 | CH | Urban buses mileage¦Motor Gas¦Total¦New conventional ICE gas urban buses (Maxi) | billion km/yr. | 0 | 0 | 0.0025669 | 0.0025669 | 0.0064077 | 0.0056742
| SPS1 | CH | Urban buses mileage¦Motor Gas¦Total¦New conventional ICE gas urban buses (Mega) | billion km/yr. | 0 | 0 | 0 | 0 | 0 | 0
| SPS1 | CH | Urban buses efficiency | km/MJ | - | - | - | - | - | -
| SPS1 | CH | Urban buses efficiency¦Electricity¦Existing electric urban buses | km/MJ | 4.1906 | 3.3738 | 2.1485 | - | - | -
| SPS1 | CH | Urban buses efficiency¦Electricity¦New electric urban buses (Mini) | km/MJ | 0.37869 | 0.39242 | 0.41096 | 0.44735 | 0.49485 | 0.49948
| SPS1 | CH | Urban buses efficiency¦Electricity¦New electric urban buses (Midi) | km/MJ | 0.27518 | 0.2801 | 0.2801 | 0.32435 | 0.35838 | 0.36299
| SPS1 | CH | Urban buses efficiency¦Electricity¦New electric urban buses (Maxi) | km/MJ | 0.18297 | - | - | - | 0.23908 | 0.24359
| SPS1 | CH | Urban buses efficiency¦Electricity¦New electric urban buses (Mega) | km/MJ | - | - | - | - | - | -
| SPS1 | CH | Urban buses efficiency¦Hydrogen¦New fuel cell urban buses (Mini) | km/MJ | - | - | - | 0.2344 | 0.26892 | 0.28656
| SPS1 | CH | Urban buses efficiency¦Hydrogen¦New fuel cell urban buses (Midi) | km/MJ | - | - | - | - | - | 0.21881
| SPS1 | CH | Urban buses efficiency¦Hydrogen¦New fuel cell urban buses (Maxi) | km/MJ | - | - | - | - | - | 0.14659
| SPS1 | CH | Urban buses efficiency¦Hydrogen¦New fuel cell urban buses (Mega) | km/MJ | - | - | - | - | - | -
| SPS1 | CH | Urban buses efficiency¦Motor Diesel¦Total¦New conventional hybrid diesel urban buses (Mini) | km/MJ | - | 0.16251 | 0.16251 | - | 0.20465 | 0.21473
| SPS1 | CH | Urban buses efficiency¦Motor Diesel¦Total¦New conventional hybrid diesel urban buses (Midi) | km/MJ | - | - | - | - | - | -
| SPS1 | CH | Urban buses efficiency¦Motor Diesel¦Total¦New conventional hybrid diesel urban buses (Maxi) | km/MJ | - | 0.078236 | 0.078236 | 0.078236 | 0.098732 | 0.098732
| SPS1 | CH | Urban buses efficiency¦Motor Diesel¦Total¦New conventional hybrid diesel urban buses (Mega) | km/MJ | - | - | - | - | - | -
| SPS1 | CH | Urban buses efficiency¦Motor Diesel¦Total¦Existing ICE diesel urban buses (Mini) | km/MJ | 13.9687 | 11.1896 | 7.021 | - | - | -
| SPS1 | CH | Urban buses efficiency¦Motor Diesel¦Total¦New conventional ICE diesel urban buses (Mini) | km/MJ | 0.12392 | 0.12392 | 0.1354 | 0.14476 | 0.15042 | -
| SPS1 | CH | Urban buses efficiency¦Motor Diesel¦Total¦New conventional ICE diesel urban buses (Midi) | km/MJ | 0.087466 | 0.087949 | 0.091075 | 0.097855 | 0.10158 | -
| SPS1 | CH | Urban buses efficiency¦Motor Diesel¦Total¦New conventional ICE diesel urban buses (Maxi) | km/MJ | 0.05795 | 0.058104 | 0.060288 | 0.06595 | 0.068175 | -
| SPS1 | CH | Urban buses efficiency¦Motor Diesel¦Total¦New conventional ICE diesel urban buses (Mega) | km/MJ | 0.038646 | - | - | - | - | -
| SPS1 | CH | Urban buses efficiency¦Motor Gas¦Total¦Existing ICE Gas urban buses (Mini) | km/MJ | 13.9687 | 11.187 | 7.0145 | - | - | -
| SPS1 | CH | Urban buses efficiency¦Motor Gas¦Total¦New conventional ICE gas urban buses (Mini) | km/MJ | - | - | - | - | - | -
| SPS1 | CH | Urban buses efficiency¦Motor Gas¦Total¦New conventional ICE gas urban buses (Midi) | km/MJ | - | - | - | - | - | -
| SPS1 | CH | Urban buses efficiency¦Motor Gas¦Total¦New conventional ICE gas urban buses (Maxi) | km/MJ | - | - | 0.059357 | 0.059357 | 0.070958 | 0.070958
| SPS1 | CH | Urban buses efficiency¦Motor Gas¦Total¦New conventional ICE gas urban buses (Mega) | km/MJ | - | - | - | - | - | -
| SPS1 | CH | Fuel consumption in coaches | PJ/yr. | 0.81425 | 0.81238 | 0.97652 | 1.1805 | 0.79281 | 0.51196
| SPS1 | CH | Fuel consumption in coaches¦Electricity | PJ/yr. | 0.00071537 | 0.00051204 | 0.010224 | 0.033587 | 0.099877 | 0.15055
| SPS1 | CH | Fuel consumption in coaches¦Electricity¦Existing electric coaches | PJ/yr. | 0 | 0 | 0 | 0 | 0 | 0
| SPS1 | CH | Fuel consumption in coaches¦Electricity¦New electric coaches (Mini) | PJ/yr. | 0.00012039 | 0.00023904 | 0.0096286 | 0.033239 | 0 | 0.050668
| SPS1 | CH | Fuel consumption in coaches¦Electricity¦New electric coaches (Midi) | PJ/yr. | 0.00045007 | 0.00015282 | 0.00045061 | 0.00027407 | 0.099877 | 0.099877
| SPS1 | CH | Fuel consumption in coaches¦Electricity¦New electric coaches (Maxi) | PJ/yr. | 0.00014491 | 0.00012018 | 0.00014491 | 7.4031e-05 | 1.8834e-07 | 0
| SPS1 | CH | Fuel consumption in coaches¦Electricity¦New electric coaches (Mega) | PJ/yr. | 0 | 0 | 0 | 0 | 0 | 0
| SPS1 | CH | Fuel consumption in coaches¦Hydrogen | PJ/yr. | 0 | 0 | 0 | 0.0033139 | 0.048515 | 0.18097
| SPS1 | CH | Fuel consumption in coaches¦Hydrogen¦New fuel cell coaches (Mini) | PJ/yr. | 0 | 0 | 0 | 0.0033139 | 0 | 0.066805
| SPS1 | CH | Fuel consumption in coaches¦Hydrogen¦New fuel cell coaches (Midi) | PJ/yr. | 0 | 0 | 0 | 0 | 0.048515 | 0.095273
| SPS1 | CH | Fuel consumption in coaches¦Hydrogen¦New fuel cell coaches (Maxi) | PJ/yr. | 0 | 0 | 0 | 0 | 0 | 0.01889
| SPS1 | CH | Fuel consumption in coaches¦Hydrogen¦New fuel cell coaches (Mega) | PJ/yr. | 0 | 0 | 0 | 0 | 0 | 0
| SPS1 | CH | Fuel consumption in coaches¦Motor Diesel | PJ/yr. | 0.8134 | 0.81173 | 0.96616 | 1.1275 | 0.60966 | 0.15271
| SPS1 | CH | Fuel consumption in coaches¦Motor Diesel¦Fossil liquids | PJ/yr. | 0.79385 | 0.79072 | 0.93575 | 1.0755 | 0.59141 | 0.018868
| SPS1 | CH | Fuel consumption in coaches¦Motor Diesel¦Synthetic liquids | PJ/yr. | 0.019545 | 0.021006 | 0.030408 | 0.051971 | 0.01825 | 0.13384
| SPS1 | CH | Fuel consumption in coaches¦Motor Diesel¦Synthetic liquids¦Bioliquids¦Biodiesel | PJ/yr. | 0.019545 | 0.021006 | 0.030408 | 0.051971 | 0.01825 | 0.019613
| SPS1 | CH | Fuel consumption in coaches¦Motor Diesel¦Synthetic liquids¦PtL¦PtL Diesel | PJ/yr. | 0 | 0 | 0 | 0 | 0 | 0.11423
| SPS1 | CH | Fuel consumption in coaches¦Motor Diesel¦Total¦New conventional hybrid diesel coaches (Mini) | PJ/yr. | 0 | 0.14232 | 0.14232 | 0 | 0.099405 | 0.074728
| SPS1 | CH | Fuel consumption in coaches¦Motor Diesel¦Total¦New conventional hybrid diesel coaches (Midi) | PJ/yr. | 0 | 0 | 0 | 0 | 0.0041506 | 0.0041506
| SPS1 | CH | Fuel consumption in coaches¦Motor Diesel¦Total¦New conventional hybrid diesel coaches (Maxi) | PJ/yr. | 0 | 0 | 0 | 0 | 0.083375 | 0.073831
| SPS1 | CH | Fuel consumption in coaches¦Motor Diesel¦Total¦New conventional hybrid diesel coaches (Mega) | PJ/yr. | 0 | 0 | 0 | 0 | 0 | 0
| SPS1 | CH | Fuel consumption in coaches¦Motor Diesel¦Total¦Existing ICE diesel coaches (Mini) | PJ/yr. | 0.0060278 | 0.0060131 | 0.0059693 | 0 | 0 | 0
| SPS1 | CH | Fuel consumption in coaches¦Motor Diesel¦Total¦New conventional ICE diesel coaches (Mini) | PJ/yr. | 0.11357 | 0.13309 | 0.17313 | 0.34803 | 0.28361 | 0
| SPS1 | CH | Fuel consumption in coaches¦Motor Diesel¦Total¦New conventional ICE diesel coaches (Midi) | PJ/yr. | 0.51975 | 0.40106 | 0.48739 | 0.60472 | 0.11512 | 0
| SPS1 | CH | Fuel consumption in coaches¦Motor Diesel¦Total¦New conventional ICE diesel coaches (Maxi) | PJ/yr. | 0.1626 | 0.12925 | 0.15735 | 0.17475 | 0.024012 | 0
| SPS1 | CH | Fuel consumption in coaches¦Motor Diesel¦Total¦New conventional ICE diesel coaches (Mega) | PJ/yr. | 0.011456 | 0 | 0 | 0 | 0 | 0
| SPS1 | CH | Fuel consumption in coaches¦Motor Gas | PJ/yr. | 0.00013746 | 0.00013717 | 0.00013632 | 0.016077 | 0.034751 | 0.02774
| SPS1 | CH | Fuel consumption in coaches¦Motor Gas¦Fossil gases | PJ/yr. | 0.0001271 | 0.00011732 | 0.00012345 | 0.010289 | 0.034751 | 0.01543
| SPS1 | CH | Fuel consumption in coaches¦Motor Gas¦Synthetic gases | PJ/yr. | 1.0369e-05 | 1.9856e-05 | 1.2876e-05 | 0.0057877 | 0 | 0.01231
| SPS1 | CH | Fuel consumption in coaches¦Motor Gas¦Synthetic gases¦Biogases¦Biogas | PJ/yr. | 1.0369e-05 | 1.9856e-05 | 1.2876e-05 | 0.0057877 | 0 | 0
| SPS1 | CH | Fuel consumption in coaches¦Motor Gas¦Synthetic gases¦PtG¦PtG gas | PJ/yr. | 0 | 0 | 0 | 0 | 0 | 0.01231
| SPS1 | CH | Fuel consumption in coaches¦Motor Gas¦Total¦Existing ICE Gas coaches (Mini) | PJ/yr. | 0.00013746 | 0.00013717 | 0.00013632 | 0 | 0 | 0
| SPS1 | CH | Fuel consumption in coaches¦Motor Gas¦Total¦New conventional ICE gas coaches (Mini) | PJ/yr. | 0 | 0 | 0 | 0 | 0 | 0.00066949
| SPS1 | CH | Fuel consumption in coaches¦Motor Gas¦Total¦New conventional ICE gas coaches (Midi) | PJ/yr. | 0 | 0 | 0 | 0 | 0 | 0
| SPS1 | CH | Fuel consumption in coaches¦Motor Gas¦Total¦New conventional ICE gas coaches (Maxi) | PJ/yr. | 0 | 0 | 0 | 0.016077 | 0.034751 | 0.027071
| SPS1 | CH | Fuel consumption in coaches¦Motor Gas¦Total¦New conventional ICE gas coaches (Mega) | PJ/yr. | 0 | 0 | 0 | 0 | 0 | 0
| SPS1 | CH | Coaches mileage | billion km/yr. | 0.13094 | 0.13164 | 0.13268 | 0.13442 | 0.13473 | 0.13115
| SPS1 | CH | Coaches mileage¦Electricity¦Existing electric coaches | billion km/yr. | 0 | 0 | 0 | 0 | 0 | 0
| SPS1 | CH | Coaches mileage¦Electricity¦New electric coaches (Mini) | billion km/yr. | 4.559e-05 | 9.2164e-05 | 0.0039702 | 0.014869 | 0 | 0.02748
| SPS1 | CH | Coaches mileage¦Electricity¦New electric coaches (Midi) | billion km/yr. | 0.00012385 | 4.2804e-05 | 0.00013143 | 8.2157e-05 | 0.035794 | 0.035794
| SPS1 | CH | Coaches mileage¦Electricity¦New electric coaches (Maxi) | billion km/yr. | 2.6513e-05 | 2.199e-05 | 2.6514e-05 | 1.3545e-05 | 4.5028e-08 | 0
| SPS1 | CH | Coaches mileage¦Electricity¦New electric coaches (Mega) | billion km/yr. | 0 | 0 | 0 | 0 | 0 | 0
| SPS1 | CH | Coaches mileage¦Hydrogen¦New fuel cell coaches (Mini) | billion km/yr. | 0 | 0 | 0 | 0.00077677 | 0 | 0.020271
| SPS1 | CH | Coaches mileage¦Hydrogen¦New fuel cell coaches (Midi) | billion km/yr. | 0 | 0 | 0 | 0 | 0.0094099 | 0.019608
| SPS1 | CH | Coaches mileage¦Hydrogen¦New fuel cell coaches (Maxi) | billion km/yr. | 0 | 0 | 0 | 0 | 0 | 0.002769
| SPS1 | CH | Coaches mileage¦Hydrogen¦New fuel cell coaches (Mega) | billion km/yr. | 0 | 0 | 0 | 0 | 0 | 0
| SPS1 | CH | Coaches mileage¦Motor Diesel¦Total¦New conventional hybrid diesel coaches (Mini) | billion km/yr. | 0 | 0.023129 | 0.023129 | 0 | 0.020343 | 0.015293
| SPS1 | CH | Coaches mileage¦Motor Diesel¦Total¦New conventional hybrid diesel coaches (Midi) | billion km/yr. | 0 | 0 | 0 | 0 | 0.00060878 | 0.00060878
| SPS1 | CH | Coaches mileage¦Motor Diesel¦Total¦New conventional hybrid diesel coaches (Maxi) | billion km/yr. | 0 | 0 | 0 | 0 | 0.0082318 | 0.0072895
| SPS1 | CH | Coaches mileage¦Motor Diesel¦Total¦New conventional hybrid diesel coaches (Mega) | billion km/yr. | 0 | 0 | 0 | 0 | 0 | 0
| SPS1 | CH | Coaches mileage¦Motor Diesel¦Total¦Existing ICE diesel coaches (Mini) | billion km/yr. | 0.059978 | 0.047983 | 0.029989 | 0 | 0 | 0
| SPS1 | CH | Coaches mileage¦Motor Diesel¦Total¦New conventional ICE diesel coaches (Mini) | billion km/yr. | 0.014073 | 0.016537 | 0.022025 | 0.049087 | 0.044539 | 0
| SPS1 | CH | Coaches mileage¦Motor Diesel¦Total¦New conventional ICE diesel coaches (Midi) | billion km/yr. | 0.04546 | 0.035217 | 0.043434 | 0.057326 | 0.011729 | 0
| SPS1 | CH | Coaches mileage¦Motor Diesel¦Total¦New conventional ICE diesel coaches (Maxi) | billion km/yr. | 0.0094224 | 0.0075194 | 0.0092913 | 0.011232 | 0.001637 | 0
| SPS1 | CH | Coaches mileage¦Motor Diesel¦Total¦New conventional ICE diesel coaches (Mega) | billion km/yr. | 0.00044272 | 0 | 0 | 0 | 0 | 0
| SPS1 | CH | Coaches mileage¦Motor Gas¦Total¦Existing ICE Gas coaches (Mini) | billion km/yr. | 0.0013678 | 0.0010942 | 0.00068388 | 0 | 0 | 0
| SPS1 | CH | Coaches mileage¦Motor Gas¦Total¦New conventional ICE gas coaches (Mini) | billion km/yr. | 0 | 0 | 0 | 0 | 0 | 0.00011253
| SPS1 | CH | Coaches mileage¦Motor Gas¦Total¦New conventional ICE gas coaches (Midi) | billion km/yr. | 0 | 0 | 0 | 0 | 0 | 0
| SPS1 | CH | Coaches mileage¦Motor Gas¦Total¦New conventional ICE gas coaches (Maxi) | billion km/yr. | 0 | 0 | 0 | 0.0010329 | 0.0024378 | 0.0019209
| SPS1 | CH | Coaches mileage¦Motor Gas¦Total¦New conventional ICE gas coaches (Mega) | billion km/yr. | 0 | 0 | 0 | 0 | 0 | 0
| SPS1 | CH | Coaches efficiency | km/MJ | - | - | - | - | - | -
| SPS1 | CH | Coaches efficiency¦Electricity¦Existing electric coaches | km/MJ | - | - | - | - | - | -
| SPS1 | CH | Coaches efficiency¦Electricity¦New electric coaches (Mini) | km/MJ | 0.37869 | 0.38556 | 0.41234 | 0.44735 | - | 0.54236
| SPS1 | CH | Coaches efficiency¦Electricity¦New electric coaches (Midi) | km/MJ | 0.27518 | 0.2801 | 0.29167 | 0.29977 | 0.35838 | 0.35838
| SPS1 | CH | Coaches efficiency¦Electricity¦New electric coaches (Maxi) | km/MJ | 0.18297 | 0.18297 | 0.18297 | 0.18297 | 0.23908 | -
| SPS1 | CH | Coaches efficiency¦Electricity¦New electric coaches (Mega) | km/MJ | - | - | - | - | - | -
| SPS1 | CH | Coaches efficiency¦Hydrogen¦New fuel cell coaches (Mini) | km/MJ | - | - | - | 0.2344 | - | 0.30344
| SPS1 | CH | Coaches efficiency¦Hydrogen¦New fuel cell coaches (Midi) | km/MJ | - | - | - | - | 0.19396 | 0.20581
| SPS1 | CH | Coaches efficiency¦Hydrogen¦New fuel cell coaches (Maxi) | km/MJ | - | - | - | - | - | 0.14659
| SPS1 | CH | Coaches efficiency¦Hydrogen¦New fuel cell coaches (Mega) | km/MJ | - | - | - | - | - | -
| SPS1 | CH | Coaches efficiency¦Motor Diesel¦Total¦New conventional hybrid diesel coaches (Mini) | km/MJ | - | 0.16251 | 0.16251 | - | 0.20465 | 0.20465
| SPS1 | CH | Coaches efficiency¦Motor Diesel¦Total¦New conventional hybrid diesel coaches (Midi) | km/MJ | - | - | - | - | 0.14667 | 0.14667
| SPS1 | CH | Coaches efficiency¦Motor Diesel¦Total¦New conventional hybrid diesel coaches (Maxi) | km/MJ | - | - | - | - | 0.098732 | 0.098732
| SPS1 | CH | Coaches efficiency¦Motor Diesel¦Total¦New conventional hybrid diesel coaches (Mega) | km/MJ | - | - | - | - | - | -
| SPS1 | CH | Coaches efficiency¦Motor Diesel¦Total¦Existing ICE diesel coaches (Mini) | km/MJ | 9.9502 | 7.9797 | 5.0239 | - | - | -
| SPS1 | CH | Coaches efficiency¦Motor Diesel¦Total¦New conventional ICE diesel coaches (Mini) | km/MJ | 0.12392 | 0.12426 | 0.12721 | 0.14104 | 0.15705 | -
| SPS1 | CH | Coaches efficiency¦Motor Diesel¦Total¦New conventional ICE diesel coaches (Midi) | km/MJ | 0.087466 | 0.08781 | 0.089116 | 0.094797 | 0.10188 | -
| SPS1 | CH | Coaches efficiency¦Motor Diesel¦Total¦New conventional ICE diesel coaches (Maxi) | km/MJ | 0.05795 | 0.058178 | 0.05905 | 0.064276 | 0.068175 | -
| SPS1 | CH | Coaches efficiency¦Motor Diesel¦Total¦New conventional ICE diesel coaches (Mega) | km/MJ | 0.038646 | - | - | - | - | -
| SPS1 | CH | Coaches efficiency¦Motor Gas¦Total¦Existing ICE Gas coaches (Mini) | km/MJ | 9.9502 | 7.9768 | 5.0166 | - | - | -
| SPS1 | CH | Coaches efficiency¦Motor Gas¦Total¦New conventional ICE gas coaches (Mini) | km/MJ | - | - | - | - | - | 0.16808
| SPS1 | CH | Coaches efficiency¦Motor Gas¦Total¦New conventional ICE gas coaches (Midi) | km/MJ | - | - | - | - | - | -
| SPS1 | CH | Coaches efficiency¦Motor Gas¦Total¦New conventional ICE gas coaches (Maxi) | km/MJ | - | - | - | 0.064247 | 0.070151 | 0.070958
| SPS1 | CH | Coaches efficiency¦Motor Gas¦Total¦New conventional ICE gas coaches (Mega) | km/MJ | - | - | - | - | - | -
| SPS1 | CH | Fuel consumption in trolleybuses | PJ/yr. | 0.28164 | 0.30572 | 0.34813 | 0.44261 | 0.46837 | 0.49137
| SPS1 | CH | Fuel consumption in trolleybuses¦Electricity | PJ/yr. | 0.28164 | 0.30572 | 0.34813 | 0.44261 | 0.46837 | 0.49137
| SPS1 | CH | Fuel consumption in trolleybuses¦Electricity¦Existing trolleybuses | PJ/yr. | 0.28164 | 0.30572 | 0.34813 | 0.44261 | 0.46837 | 0.49137
| SPS1 | CH | Trolleybuses mileage | billion km/yr. | 0.027121 | 0.027695 | 0.028556 | 0.02999 | 0.031735 | 0.033294
| SPS1 | CH | Trolleybuses mileage¦Electricity¦Existing trolleybuses | billion km/yr. | 0.027121 | 0.027695 | 0.028556 | 0.02999 | 0.031735 | 0.033294
| SPS1 | CH | Trolleybuses efficiency | km/MJ | - | - | - | - | - | -
| SPS1 | CH | Trolleybuses efficiency¦Electricity¦Existing trolleybuses | km/MJ | 0.096296 | 0.090588 | 0.082027 | 0.067757 | 0.067757 | 0.067757
| SPS1 | CH | Fuel consumption in trams | PJ/yr. | 0.58773 | 0.61255 | 0.65202 | 0.72455 | 0.7667 | 0.80435
| SPS1 | CH | Fuel consumption in trams¦Electricity | PJ/yr. | 0.58773 | 0.61255 | 0.65202 | 0.72455 | 0.7667 | 0.80435
| SPS1 | CH | Fuel consumption in trams¦Electricity¦Existing trams | PJ/yr. | 0.58773 | 0.61255 | 0.65202 | 0.72455 | 0.7667 | 0.80435
| SPS1 | CH | Trams mileage | billion km/yr. | 0.033478 | 0.0341 | 0.035033 | 0.036589 | 0.038717 | 0.040619
| SPS1 | CH | Trams mileage¦Electricity¦Existing trams | billion km/yr. | 0.033478 | 0.0341 | 0.035033 | 0.036589 | 0.038717 | 0.040619
| SPS1 | CH | Trams efficiency | km/MJ | - | - | - | - | - | -
| SPS1 | CH | Trams efficiency¦Electricity¦Existing trams | km/MJ | 0.056962 | 0.055669 | 0.05373 | 0.050499 | 0.050499 | 0.050499
| SPS1 | CH | Fuel consumption in motorised two wheelers | PJ/yr. | 2.3993 | 1.8973 | 1.616 | 1.2905 | 0.94696 | 0.76171
| SPS1 | CH | Fuel consumption in motorised two wheelers¦Electricity | PJ/yr. | 0.0020036 | 0.0025768 | 0.0026148 | 0.0018322 | 8.0216e-05 | 0.032464
| SPS1 | CH | Fuel consumption in motorised two wheelers¦Electricity¦New electric two wheelers (4kW) | PJ/yr. | 0.0015552 | 0.0020654 | 0.0020654 | 0.001359 | 2.1337e-08 | 0.032464
| SPS1 | CH | Fuel consumption in motorised two wheelers¦Electricity¦New electric two wheelers (11kW) | PJ/yr. | 0.00036291 | 0.00041732 | 0.00041732 | 0.00034109 | 4.8147e-06 | 0
| SPS1 | CH | Fuel consumption in motorised two wheelers¦Electricity¦New electric two wheelers (25kW) | PJ/yr. | 7.5822e-05 | 7.9704e-05 | 0.00011169 | 0.00011169 | 5.7594e-05 | 0
| SPS1 | CH | Fuel consumption in motorised two wheelers¦Electricity¦New electric two wheelers (50kW) | PJ/yr. | 9.645e-06 | 1.4391e-05 | 2.0379e-05 | 2.0386e-05 | 1.7785e-05 | 0
| SPS1 | CH | Fuel consumption in motorised two wheelers¦Hydrogen | PJ/yr. | 0 | 0 | 0 | 0 | 0 | 0
| SPS1 | CH | Fuel consumption in motorised two wheelers¦Hydrogen¦New fuel cell two wheelers (4kW) | PJ/yr. | 0 | 0 | 0 | 0 | 0 | 0
| SPS1 | CH | Fuel consumption in motorised two wheelers¦Hydrogen¦New fuel cell two wheelers (11kW) | PJ/yr. | 0 | 0 | 0 | 0 | 0 | 0
| SPS1 | CH | Fuel consumption in motorised two wheelers¦Hydrogen¦New fuel cell two wheelers (25kW) | PJ/yr. | 0 | 0 | 0 | 0 | 0 | 0
| SPS1 | CH | Fuel consumption in motorised two wheelers¦Hydrogen¦New fuel cell two wheelers (50kW) | PJ/yr. | 0 | 0 | 0 | 0 | 0 | 0
| SPS1 | CH | Fuel consumption in motorised two wheelers¦Motor Gasoline | PJ/yr. | 2.3973 | 1.8947 | 1.6134 | 1.2887 | 0.94688 | 0.72924
| SPS1 | CH | Fuel consumption in motorised two wheelers¦Motor Gasoline¦Fossil liquids | PJ/yr. | 2.2661 | 1.791 | 1.525 | 1.2181 | 0.42439 | 0.076281
| SPS1 | CH | Fuel consumption in motorised two wheelers¦Motor Gasoline¦Synthetic liquids | PJ/yr. | 0.13123 | 0.10372 | 0.088315 | 0.070542 | 0.52249 | 0.65296
| SPS1 | CH | Fuel consumption in motorised two wheelers¦Motor Gasoline¦Synthetic liquids¦Bioliquids¦Ethanol | PJ/yr. | 0.13123 | 0.10372 | 0.088315 | 0.070542 | 0.40671 | 0.61855
| SPS1 | CH | Fuel consumption in motorised two wheelers¦Motor Gasoline¦Synthetic liquids¦PtL¦PtL Gasoline | PJ/yr. | 0 | 0 | 0 | 0 | 0.11578 | 0.03441
| SPS1 | CH | Fuel consumption in motorised two wheelers¦Motor Gasoline¦Total¦Existing gasoline two wheelers | PJ/yr. | 2.1015 | 1.3954 | 0.95085 | 0.45299 | 0 | 0
| SPS1 | CH | Fuel consumption in motorised two wheelers¦Motor Gasoline¦Total¦New gasoline two wheelers (4kW) | PJ/yr. | 0.044348 | 0.33647 | 0.51344 | 0.73503 | 0.94369 | 0.72924
| SPS1 | CH | Fuel consumption in motorised two wheelers¦Motor Gasoline¦Total¦New gasoline two wheelers (11kW) | PJ/yr. | 0.11255 | 0.16283 | 0.14906 | 0.10066 | 0.003189 | 0
| SPS1 | CH | Fuel consumption in motorised two wheelers¦Motor Gasoline¦Total¦New gasoline two wheelers (25kW) | PJ/yr. | 0.11221 | 0 | 0 | 0 | 0 | 0
| SPS1 | CH | Fuel consumption in motorised two wheelers¦Motor Gasoline¦Total¦New gasoline two wheelers (50kW) | PJ/yr. | 0.026668 | 0 | 0 | 0 | 0 | 0
| SPS1 | CH | Motorised two wheelers mileage | Billion km/yr. | #REF! | #REF! | #REF! | #REF! | #REF! | #REF!
| SPS1 | CH | Motorised two wheelers mileage¦Electricity¦New electric two wheelers (4kW) | Billion km/yr. | 0.017261 | 0.022938 | 0.022938 | 0.015096 | 2.4855e-07 | 0.38677
| SPS1 | CH | Motorised two wheelers mileage¦Electricity¦New electric two wheelers (11kW) | Billion km/yr. | 0.0022807 | 0.0026236 | 0.0026236 | 0.0021445 | 3.0337e-05 | 0
| SPS1 | CH | Motorised two wheelers mileage¦Electricity¦New electric two wheelers (25kW) | Billion km/yr. | 0.00031012 | 0.00032635 | 0.00045731 | 0.00045731 | 0.00023585 | 0
| SPS1 | CH | Motorised two wheelers mileage¦Electricity¦New electric two wheelers (50kW) | Billion km/yr. | 3.6314e-05 | 5.4283e-05 | 7.6868e-05 | 7.6893e-05 | 6.7092e-05 | 0
| SPS1 | CH | Motorised two wheelers mileage¦Hydrogen¦New fuel cell two wheelers (4kW) | Billion km/yr. | 0 | 0 | 0 | 0 | 0 | 0
| SPS1 | CH | Motorised two wheelers mileage¦Hydrogen¦New fuel cell two wheelers (11kW) | Billion km/yr. | 0 | 0 | 0 | 0 | 0 | 0
| SPS1 | CH | Motorised two wheelers mileage¦Hydrogen¦New fuel cell two wheelers (25kW) | Billion km/yr. | 0 | 0 | 0 | 0 | 0 | 0
| SPS1 | CH | Motorised two wheelers mileage¦Hydrogen¦New fuel cell two wheelers (50kW) | Billion km/yr. | 0 | 0 | 0 | 0 | 0 | 0
| SPS1 | CH | Motorised two wheelers mileage¦Motor Gasoline¦Existing gasoline two wheelers | Billion km/yr. | 1.6206 | 1.0985 | 0.77147 | 0.38574 | 0 | 0
| SPS1 | CH | Motorised two wheelers mileage¦Motor Gasoline¦New gasoline two wheelers (4kW) | Billion km/yr. | 0.08461 | 0.64711 | 0.99267 | 1.4459 | 1.9613 | 1.5261
| SPS1 | CH | Motorised two wheelers mileage¦Motor Gasoline¦New gasoline two wheelers (11kW) | Billion km/yr. | 0.12412 | 0.17981 | 0.16463 | 0.11119 | 0.0035325 | 0
| SPS1 | CH | Motorised two wheelers mileage¦Motor Gasoline¦New gasoline two wheelers (25kW) | Billion km/yr. | 0.081846 | 0 | 0 | 0 | 0 | 0
| SPS1 | CH | Motorised two wheelers mileage¦Motor Gasoline¦New gasoline two wheelers (50kW) | Billion km/yr. | 0.018022 | 0 | 0 | 0 | 0 | 0
| SPS1 | CH | Motorised two wheelers efficiency | km/MJ | - | - | - | - | - | -
| SPS1 | CH | Motorised two wheelers efficiency¦Electricity¦New electric two wheelers (4kW) | km/MJ | 11.0989 | 11.106 | 11.106 | 11.1082 | 11.6486 | 11.9139
| SPS1 | CH | Motorised two wheelers efficiency¦Electricity¦New electric two wheelers (11kW) | km/MJ | 6.2845 | 6.2867 | 6.2867 | 6.2871 | 6.301 | -
| SPS1 | CH | Motorised two wheelers efficiency¦Electricity¦New electric two wheelers (25kW) | km/MJ | 4.0901 | 4.0946 | 4.0946 | 4.0946 | 4.0951 | -
| SPS1 | CH | Motorised two wheelers efficiency¦Electricity¦New electric two wheelers (50kW) | km/MJ | 3.7651 | 3.7719 | 3.7718 | 3.7718 | 3.7723 | -
| SPS1 | CH | Motorised two wheelers efficiency¦Hydrogen¦New fuel cell two wheelers (4kW) | km/MJ | - | - | - | - | - | -
| SPS1 | CH | Motorised two wheelers efficiency¦Hydrogen¦New fuel cell two wheelers (11kW) | km/MJ | - | - | - | - | - | -
| SPS1 | CH | Motorised two wheelers efficiency¦Hydrogen¦New fuel cell two wheelers (25kW) | km/MJ | - | - | - | - | - | -
| SPS1 | CH | Motorised two wheelers efficiency¦Hydrogen¦New fuel cell two wheelers (50kW) | km/MJ | - | - | - | - | - | -
| SPS1 | CH | Motorised two wheelers efficiency¦Motor Gasoline¦Total¦Existing gasoline two wheelers | km/MJ | 0.77117 | 0.78724 | 0.81135 | 0.85153 | - | -
| SPS1 | CH | Motorised two wheelers efficiency¦Motor Gasoline¦Total¦New gasoline two wheelers (4kW) | km/MJ | 1.9079 | 1.9233 | 1.9334 | 1.9672 | 2.0783 | 2.0928
| SPS1 | CH | Motorised two wheelers efficiency¦Motor Gasoline¦Total¦New gasoline two wheelers (11kW) | km/MJ | 1.1028 | 1.1043 | 1.1044 | 1.1045 | 1.1077 | -
| SPS1 | CH | Motorised two wheelers efficiency¦Motor Gasoline¦Total¦New gasoline two wheelers (25kW) | km/MJ | 0.72943 | - | - | - | - | -
| SPS1 | CH | Motorised two wheelers efficiency¦Motor Gasoline¦Total¦New gasoline two wheelers (50kW) | km/MJ | 0.6758 | - | - | - | - | -
| SPS1 | CH | Fuel consumption in light duty vehicles | PJ/yr. | 16.7584 | 15.6308 | 14.1051 | 11.7081 | 9.2628 | 9.7245
| SPS1 | CH | Fuel consumption in light duty vehicles¦Electricity | PJ/yr. | 0.045127 | 0.054634 | 0.19337 | 0.72819 | 3.3088 | 3.2792
| SPS1 | CH | Fuel consumption in light duty vehicles¦Electricity¦Existing electric light duty vehicles | PJ/yr. | 0.0093672 | 0.0028151 | 0.0061026 | 0.0030513 | 0 | 0
| SPS1 | CH | Fuel consumption in light duty vehicles¦Electricity¦New electric light duty vehicles | PJ/yr. | 0.03576 | 0.051819 | 0.18727 | 0.72514 | 3.3088 | 3.2792
| SPS1 | CH | Fuel consumption in light duty vehicles¦Hydrogen | PJ/yr. | 0 | 0.019349 | 0.015981 | 0.34885 | 0.25641 | 1.6233
| SPS1 | CH | Fuel consumption in light duty vehicles¦Hydrogen¦New fuel cell electric light duty vehicles | PJ/yr. | 0 | 0.019349 | 0.015981 | 0.34885 | 0.25641 | 1.6233
| SPS1 | CH | Fuel consumption in light duty vehicles¦Motor Gasoline | PJ/yr. | 1.1868 | 2.3871 | 1.3191 | 0.84489 | 0.06217 | 0.075285
| SPS1 | CH | Fuel consumption in light duty vehicles¦Motor Gasoline¦Fossil liquids | PJ/yr. | 1.1218 | 2.2564 | 1.2469 | 0.79864 | 0.027865 | 0.0078751
| SPS1 | CH | Fuel consumption in light duty vehicles¦Motor Gasoline¦Synthetic liquids | PJ/yr. | 0.064966 | 0.13067 | 0.072207 | 0.046249 | 0.034305 | 0.06741
| SPS1 | CH | Fuel consumption in light duty vehicles¦Motor Gasoline¦Synthetic liquids¦Bioliquids¦Ethanol | PJ/yr. | 0.064966 | 0.13067 | 0.072207 | 0.046249 | 0.026704 | 0.063858
| SPS1 | CH | Fuel consumption in light duty vehicles¦Motor Gasoline¦Synthetic liquids¦PtL¦PtL Gasoline | PJ/yr. | 0 | 0 | 0 | 0 | 0.0076017 | 0.0035524
| SPS1 | CH | Fuel consumption in light duty vehicles¦Motor Gasoline¦Total¦Existing gasoline light duty vehicles | PJ/yr. | 0.83126 | 1.8102 | 0.54155 | 0.27078 | 0 | 0
| SPS1 | CH | Fuel consumption in light duty vehicles¦Motor Gasoline¦Total¦New gasoline light duty vehicles | PJ/yr. | 0.35556 | 0.57685 | 0.77755 | 0.57411 | 0.06217 | 0.075285
| SPS1 | CH | Fuel consumption in light duty vehicles¦Motor Diesel | PJ/yr. | 15.521 | 13.1697 | 12.5556 | 9.7403 | 5.5678 | 4.672
| SPS1 | CH | Fuel consumption in light duty vehicles¦Motor Diesel¦Fossil liquids | PJ/yr. | 15.148 | 12.8289 | 12.1604 | 9.2913 | 5.4011 | 0.57726
| SPS1 | CH | Fuel consumption in light duty vehicles¦Motor Diesel¦Synthetic liquids | PJ/yr. | 0.37295 | 0.3408 | 0.39516 | 0.44897 | 0.16667 | 4.0948
| SPS1 | CH | Fuel consumption in light duty vehicles¦Motor Diesel¦Synthetic liquids¦Bioliquids¦Biodiesel | PJ/yr. | 0.37295 | 0.3408 | 0.39516 | 0.44897 | 0.16667 | 0.60004
| SPS1 | CH | Fuel consumption in light duty vehicles¦Motor Diesel¦Synthetic liquids¦PtL¦PtL Diesel | PJ/yr. | 0 | 0 | 0 | 0 | 0 | 3.4947
| SPS1 | CH | Fuel consumption in light duty vehicles¦Motor Diesel¦Total¦Existing ICE diesel light duty vehicles | PJ/yr. | 11.0687 | 7.4387 | 5.4505 | 2.7252 | 0 | 0
| SPS1 | CH | Fuel consumption in light duty vehicles¦Motor Diesel¦Total¦New ICE diesel light duty vehicles | PJ/yr. | 4.4523 | 5.2485 | 5.6664 | 2.827 | 0.073337 | 0
| SPS1 | CH | Fuel consumption in light duty vehicles¦Motor Diesel¦Total¦New hybrid diesel light duty vehicles | PJ/yr. | 0 | 0.48256 | 1.4387 | 4.1881 | 5.4944 | 4.672
| SPS1 | CH | Fuel consumption in light duty vehicles¦Motor Gas | PJ/yr. | 0.0055046 | 0 | 0.021112 | 0.04586 | 0.067712 | 0.074796
| SPS1 | CH | Fuel consumption in light duty vehicles¦Motor Gas¦Fossil gases | PJ/yr. | 0.0050894 | 0 | 0.019118 | 0.02935 | 0.067712 | 0.041604
| SPS1 | CH | Fuel consumption in light duty vehicles¦Motor Gas¦Synthetic gases | PJ/yr. | 0.00041521 | 0 | 0.0019941 | 0.01651 | 0 | 0.033192
| SPS1 | CH | Fuel consumption in light duty vehicles¦Motor Gas¦Synthetic gases¦Biogases¦Biogas | PJ/yr. | 0.00041521 | 0 | 0.0019941 | 0.01651 | 0 | 0
| SPS1 | CH | Fuel consumption in light duty vehicles¦Motor Gas¦Synthetic gases¦PtG¦PtG gas | PJ/yr. | 0 | 0 | 0 | 0 | 0 | 0.033192
| SPS1 | CH | Fuel consumption in light duty vehicles¦Motor Gas¦Total¦New ICE Gas light duty vehicles | PJ/yr. | 0.0055046 | 0 | 0.021112 | 0.04586 | 0.067712 | 0.074796
| SPS1 | CH | Mileage in light duty vehicles | Billion km/yr. | 4.7786 | 4.7671 | 4.7077 | 4.6367 | 4.9978 | 5.4146
| SPS1 | CH | Mileage in light duty vehicles¦Electricity¦Existing electric light duty vehicles | Billion km/yr. | 0.0064561 | 0.0019583 | 0.004304 | 0.002152 | 0 | 0
| SPS1 | CH | Mileage in light duty vehicles¦Electricity¦New electric light duty vehicles | Billion km/yr. | 0.024365 | 0.035307 | 0.1276 | 0.49408 | 2.2545 | 2.2343
| SPS1 | CH | Mileage in light duty vehicles¦Hydrogen¦New fuel cell electric light duty vehicles | Billion km/yr. | 0 | 0.0089991 | 0.007433 | 0.18377 | 0.14304 | 0.97717
| SPS1 | CH | Mileage in light duty vehicles¦Motor Gasoline¦Total¦Existing gasoline light duty vehicles | Billion km/yr. | 0.23074 | 0.50717 | 0.15383 | 0.076914 | 0 | 0
| SPS1 | CH | Mileage in light duty vehicles¦Motor Gasoline¦Total¦New gasoline light duty vehicles | Billion km/yr. | 0.12488 | 0.20261 | 0.2731 | 0.20165 | 0.021836 | 0.026442
| SPS1 | CH | Mileage in light duty vehicles¦Motor Diesel¦Total¦Existing ICE diesel light duty vehicles | Billion km/yr. | 2.8672 | 1.9931 | 1.5332 | 0.76658 | 0 | 0
| SPS1 | CH | Mileage in light duty vehicles¦Motor Diesel¦Total¦New ICE diesel light duty vehicles | Billion km/yr. | 1.5232 | 1.7956 | 1.9386 | 0.96716 | 0.02509 | 0
| SPS1 | CH | Mileage in light duty vehicles¦Motor Diesel¦Total¦New hybrid diesel light duty vehicles | Billion km/yr. | 0 | 0.22235 | 0.66292 | 1.9297 | 2.5316 | 2.1527
| SPS1 | CH | Mileage in light duty vehicles¦Motor Gas¦Total¦New ICE Gas light duty vehicles | Billion km/yr. | 0.0017646 | 0 | 0.0067682 | 0.014702 | 0.021707 | 0.023978
| SPS1 | CH | Efficiency in light duty vehicles | km/PJ | - | - | - | - | - | -
| SPS1 | CH | Efficiency in light duty vehicles¦Electricity¦Existing electric light duty vehicles | km/PJ | 0.68922 | 0.69565 | 0.70528 | 0.70528 | - | -
| SPS1 | CH | Efficiency in light duty vehicles¦Electricity¦New electric light duty vehicles | km/PJ | 0.68136 | 0.68136 | 0.68136 | 0.68136 | 0.68136 | 0.68136
| SPS1 | CH | Efficiency in light duty vehicles¦Hydrogen¦New fuel cell electric light duty vehicles | km/PJ | - | 0.4651 | 0.4651 | 0.52678 | 0.55785 | 0.60198
| SPS1 | CH | Efficiency in light duty vehicles¦Motor Gasoline¦Total¦Existing gasoline light duty vehicles | km/PJ | 0.27758 | 0.28017 | 0.28405 | 0.28405 | - | -
| SPS1 | CH | Efficiency in light duty vehicles¦Motor Gasoline¦Total¦New gasoline light duty vehicles | km/PJ | 0.35123 | 0.35123 | 0.35123 | 0.35123 | 0.35123 | 0.35123
| SPS1 | CH | Efficiency in light duty vehicles¦Motor Diesel¦Total¦Existing ICE diesel light duty vehicles | km/PJ | 0.25904 | 0.26794 | 0.28129 | 0.28129 | - | -
| SPS1 | CH | Efficiency in light duty vehicles¦Motor Diesel¦Total¦New ICE diesel light duty vehicles | km/PJ | 0.34211 | 0.34211 | 0.34211 | 0.34211 | 0.34211 | -
| SPS1 | CH | Efficiency in light duty vehicles¦Motor Diesel¦Total¦New hybrid diesel light duty vehicles | km/PJ | - | 0.46077 | 0.46077 | 0.46077 | 0.46077 | 0.46077
| SPS1 | CH | Efficiency in light duty vehicles¦Motor Gas¦Total¦New ICE Gas light duty vehicles | km/PJ | 0.32058 | - | 0.32058 | 0.32058 | 0.32058 | 0.32058
| SPS1 | CH | Fuel consumption in heavy duty vehicles | PJ/yr. | 24.5124 | 21.4777 | 19.2464 | 16.277 | 13.6767 | 13.101
| SPS1 | CH | Fuel consumption in heavy duty vehicles¦Electricity | PJ/yr. | 0.010285 | 0.020746 | 0.081847 | 0.28355 | 1.1974 | 2.1482
| SPS1 | CH | Fuel consumption in heavy duty vehicles¦Electricity¦Existing electric heavy duty vehicles | PJ/yr. | 0 | 0 | 0 | 0 | 0 | 0
| SPS1 | CH | Fuel consumption in heavy duty vehicles¦Electricity¦New electric heavy duty vehicles | PJ/yr. | 0.010285 | 0.020746 | 0.081847 | 0.28355 | 1.1974 | 2.1482
| SPS1 | CH | Fuel consumption in heavy duty vehicles¦Hydrogen | PJ/yr. | 0.0030469 | 0.008805 | 0.0090792 | 0.0095442 | 2.7431 | 4.587
| SPS1 | CH | Fuel consumption in heavy duty vehicles¦Hydrogen¦New fuel cell electric heavy duty vehicles | PJ/yr. | 0.0030469 | 0.008805 | 0.0090792 | 0.0095442 | 2.7431 | 4.587
| SPS1 | CH | Fuel consumption in heavy duty vehicles¦Motor Gasoline | PJ/yr. | 0 | 0 | 0 | 0 | 0 | 0
| SPS1 | CH | Fuel consumption in heavy duty vehicles¦Motor Gasoline¦Fossil liquids | PJ/yr. | 0 | 0 | 0 | 0 | 0 | 0
| SPS1 | CH | Fuel consumption in heavy duty vehicles¦Motor Gasoline¦Synthetic liquids | PJ/yr. | 0 | 0 | 0 | 0 | 0 | 0
| SPS1 | CH | Fuel consumption in heavy duty vehicles¦Motor Gasoline¦Synthetic liquids¦Bioliquids¦Ethanol | PJ/yr. | 0 | 0 | 0 | 0 | 0 | 0
| SPS1 | CH | Fuel consumption in heavy duty vehicles¦Motor Gasoline¦Synthetic liquids¦PtL¦PtL Gasoline | PJ/yr. | 0 | 0 | 0 | 0 | 0 | 0
| SPS1 | CH | Fuel consumption in heavy duty vehicles¦Motor Gasoline¦Total¦Existing gasoline heavy duty vehicles | PJ/yr. | 0 | 0 | 0 | 0 | 0 | 0
| SPS1 | CH | Fuel consumption in heavy duty vehicles¦Motor Gasoline¦Total¦New gasoline heavy duty vehicles | PJ/yr. | 0 | 0 | 0 | 0 | 0 | 0
| SPS1 | CH | Fuel consumption in heavy duty vehicles¦Motor Diesel | PJ/yr. | 24.4362 | 21.4482 | 19.0866 | 15.8184 | 9.3489 | 5.5185
| SPS1 | CH | Fuel consumption in heavy duty vehicles¦Motor Diesel¦Fossil liquids | PJ/yr. | 23.8491 | 20.8931 | 18.4859 | 15.0893 | 9.0691 | 0.68184
| SPS1 | CH | Fuel consumption in heavy duty vehicles¦Motor Diesel¦Synthetic liquids | PJ/yr. | 0.58718 | 0.55503 | 0.60071 | 0.72914 | 0.27985 | 4.8366
| SPS1 | CH | Fuel consumption in heavy duty vehicles¦Motor Diesel¦Synthetic liquids¦Bioliquids¦Biodiesel | PJ/yr. | 0.58718 | 0.55503 | 0.60071 | 0.72914 | 0.27985 | 0.70875
| SPS1 | CH | Fuel consumption in heavy duty vehicles¦Motor Diesel¦Synthetic liquids¦PtL¦PtL Diesel | PJ/yr. | 0 | 0 | 0 | 0 | 0 | 4.1279
| SPS1 | CH | Fuel consumption in heavy duty vehicles¦Motor Diesel¦Total¦Existing ICE diesel heavy duty vehicles | PJ/yr. | 19.2394 | 15.9527 | 11.44 | 4.8596 | 0 | 0
| SPS1 | CH | Fuel consumption in heavy duty vehicles¦Motor Diesel¦Total¦New ICE diesel heavy duty vehicles | PJ/yr. | 5.1969 | 0.46061 | 0.46061 | 0.13982 | 0 | 0
| SPS1 | CH | Fuel consumption in heavy duty vehicles¦Motor Diesel¦Total¦New hybrid diesel heavy duty vehicles | PJ/yr. | 0 | 5.0349 | 7.186 | 10.819 | 9.3489 | 5.5185
| SPS1 | CH | Fuel consumption in heavy duty vehicles¦Motor Gas | PJ/yr. | 0.062826 | 0 | 0.068815 | 0.16548 | 0.38725 | 0.84733
| SPS1 | CH | Fuel consumption in heavy duty vehicles¦Motor Gas¦Fossil gases | PJ/yr. | 0.058087 | 0 | 0.062315 | 0.10591 | 0.38725 | 0.47132
| SPS1 | CH | Fuel consumption in heavy duty vehicles¦Motor Gas¦Synthetic gases | PJ/yr. | 0.0047389 | 0 | 0.0064996 | 0.059572 | 0 | 0.37601
| SPS1 | CH | Fuel consumption in heavy duty vehicles¦Motor Gas¦Synthetic gases¦Biogases¦Biogas | PJ/yr. | 0.0047389 | 0 | 0.0064996 | 0.059572 | 0 | 0
| SPS1 | CH | Fuel consumption in heavy duty vehicles¦Motor Gas¦Synthetic gases¦PtG¦PtG gas | PJ/yr. | 0 | 0 | 0 | 0 | 0 | 0.37601
| SPS1 | CH | Fuel consumption in heavy duty vehicles¦Motor Gas¦Total¦New ICE Gas heavy duty vehicles | PJ/yr. | 0.062826 | 0 | 0.068815 | 0.16548 | 0.38725 | 0.84733
| SPS1 | CH | Mileage in heavy duty vehicles | Billion km/yr. | 2.2034 | 2.2248 | 2.257 | 2.3106 | 2.5122 | 2.7163
| SPS1 | CH | Mileage in heavy duty vehicles¦Electricity¦Existing electric heavy duty vehicles | Billion km/yr. | 0 | 0 | 0 | 0 | 0 | 0
| SPS1 | CH | Mileage in heavy duty vehicles¦Electricity¦New electric heavy duty vehicles | Billion km/yr. | 0.0027638 | 0.0056202 | 0.022703 | 0.082382 | 0.3793 | 0.7187
| SPS1 | CH | Mileage in heavy duty vehicles¦Hydrogen¦New fuel cell electric heavy duty vehicles | Billion km/yr. | 0.00053155 | 0.0015465 | 0.0015947 | 0.0017505 | 0.55783 | 0.98711
| SPS1 | CH | Mileage in heavy duty vehicles¦Motor Gasoline¦Total¦Existing gasoline heavy duty vehicles | Billion km/yr. | 0 | 0 | 0 | 0 | 0 | 0
| SPS1 | CH | Mileage in heavy duty vehicles¦Motor Gasoline¦Total¦New gasoline heavy duty vehicles | Billion km/yr. | 0 | 0 | 0 | 0 | 0 | 0
| SPS1 | CH | Mileage in heavy duty vehicles¦Motor Diesel¦Total¦Existing ICE diesel heavy duty vehicles | Billion km/yr. | 1.5767 | 1.34 | 0.99597 | 0.42308 | 0 | 0
| SPS1 | CH | Mileage in heavy duty vehicles¦Motor Diesel¦Total¦New ICE diesel heavy duty vehicles | Billion km/yr. | 0.61688 | 0.054676 | 0.054676 | 0.016597 | 0 | 0
| SPS1 | CH | Mileage in heavy duty vehicles¦Motor Diesel¦Total¦New hybrid diesel heavy duty vehicles | Billion km/yr. | 0 | 0.82303 | 1.1747 | 1.7685 | 1.5282 | 0.90209
| SPS1 | CH | Mileage in heavy duty vehicles¦Motor Gas¦Total¦New ICE Gas heavy duty vehicles | Billion km/yr. | 0.0064851 | 0 | 0.0073888 | 0.018245 | 0.046779 | 0.10838
| SPS1 | CH | Efficiency in heavy duty vehicles | km/MJ | - | - | - | - | - | -
| SPS1 | CH | Efficiency in heavy duty vehicles¦Electricity¦Existing electric heavy duty vehicles | km/MJ | - | - | - | - | - | -
| SPS1 | CH | Efficiency in heavy duty vehicles¦Electricity¦New electric heavy duty vehicles | km/MJ | 0.26873 | 0.27091 | 0.27738 | 0.29054 | 0.31676 | 0.33457
| SPS1 | CH | Efficiency in heavy duty vehicles¦Hydrogen¦New fuel cell electric heavy duty vehicles | km/MJ | 0.17446 | 0.17564 | 0.17564 | 0.18341 | 0.20336 | 0.2152
| SPS1 | CH | Efficiency in heavy duty vehicles¦Motor Gasoline¦Total¦Existing gasoline heavy duty vehicles | km/MJ | - | - | - | - | - | -
| SPS1 | CH | Efficiency in heavy duty vehicles¦Motor Gasoline¦Total¦New gasoline heavy duty vehicles | km/MJ | - | - | - | - | - | -
| SPS1 | CH | Efficiency in heavy duty vehicles¦Motor Diesel¦Total¦Existing ICE diesel heavy duty vehicles | km/MJ | 0.081954 | 0.083996 | 0.08706 | 0.08706 | - | -
| SPS1 | CH | Efficiency in heavy duty vehicles¦Motor Diesel¦Total¦New ICE diesel heavy duty vehicles | km/MJ | 0.1187 | 0.1187 | 0.1187 | 0.1187 | - | -
| SPS1 | CH | Efficiency in heavy duty vehicles¦Motor Diesel¦Total¦New hybrid diesel heavy duty vehicles | km/MJ | - | 0.16347 | 0.16347 | 0.16347 | 0.16347 | 0.16347
| SPS1 | CH | Efficiency in heavy duty vehicles¦Motor Gas¦Total¦New ICE Gas heavy duty vehicles | km/MJ | 0.10322 | - | 0.10737 | 0.11026 | 0.1208 | 0.12791
| SPS1 | CH | Fuel consumption in other transport | PJ/yr. | 28.7433 | 28.3518 | 25.4376 | 25.2059 | 28.0813 | 28.9771
| SPS1 | CH | Fuel consumption in other transport¦Electricity | PJ/yr. | 9.207 | 9.3676 | 9.9545 | 10.6065 | 11.738 | 12.6338
| SPS1 | CH | Fuel consumption in other transport¦Electricity¦Passenger electric rail | PJ/yr. | 7.7047 | 7.9059 | 8.2079 | 8.7118 | 9.7093 | 10.4526
| SPS1 | CH | Fuel consumption in other transport¦Electricity¦Freight electric rail | PJ/yr. | 1.5023 | 1.4617 | 1.7466 | 1.8947 | 2.0287 | 2.1812
| SPS1 | CH | Fuel consumption in other transport¦Electricity¦Other electric transport | PJ/yr. | 0 | 0 | 0 | 0 | 0 | 0
| SPS1 | CH | Fuel consumption in other transport¦Hydrogen | PJ/yr. | 0 | 0 | 0 | 0 | 0 | 0
| SPS1 | CH | Fuel consumption in other transport¦Hydrogen¦Passenger hydrogen rail | PJ/yr. | 0 | 0 | 0 | 0 | 0 | 0
| SPS1 | CH | Fuel consumption in other transport¦Hydrogen¦Freight hydrogen rail | PJ/yr. | 0 | 0 | 0 | 0 | 0 | 0
| SPS1 | CH | Fuel consumption in other transport¦Hydrogen¦Other hydrogen transport | PJ/yr. | 0 | 0 | 0 | 0 | 0 | 0
| SPS1 | CH | Fuel consumption in other transport¦Motor Gasoline | PJ/yr. | 1.7598 | 0.79629 | 0 | 0 | 0 | 0
| SPS1 | CH | Fuel consumption in other transport¦Motor Gasoline¦Fossil liquids | PJ/yr. | 1.6635 | 0.7527 | 0 | 0 | 0 | 0
| SPS1 | CH | Fuel consumption in other transport¦Motor Gasoline¦Synthetic liquids | PJ/yr. | 0.096332 | 0.043589 | 0 | 0 | 0 | 0
| SPS1 | CH | Fuel consumption in other transport¦Motor Gasoline¦Synthetic liquids¦Bioliquids¦Ethanol | PJ/yr. | 0.096332 | 0.043589 | 0 | 0 | 0 | 0
| SPS1 | CH | Fuel consumption in other transport¦Motor Gasoline¦Synthetic liquids¦PtL¦PtL Gasoline | PJ/yr. | 0 | 0 | 0 | 0 | 0 | 0
| SPS1 | CH | Fuel consumption in other transport¦Motor Gasoline¦Total¦Other gasoline transport | PJ/yr. | 1.7598 | 0.79629 | 0 | 0 | 0 | 0
| SPS1 | CH | Fuel consumption in other transport¦Motor Diesel | PJ/yr. | 17.7765 | 18.1879 | 15.4831 | 14.5994 | 16.3433 | 16.3433
| SPS1 | CH | Fuel consumption in other transport¦Motor Diesel¦Fossil liquids | PJ/yr. | 17.3493 | 17.7173 | 14.9958 | 13.9265 | 15.8541 | 2.0193
| SPS1 | CH | Fuel consumption in other transport¦Motor Diesel¦Synthetic liquids | PJ/yr. | 0.42715 | 0.47066 | 0.4873 | 0.67295 | 0.48922 | 14.324
| SPS1 | CH | Fuel consumption in other transport¦Motor Diesel¦Synthetic liquids¦Bioliquids¦Biodiesel | PJ/yr. | 0.42715 | 0.47066 | 0.4873 | 0.67295 | 0.48922 | 2.099
| SPS1 | CH | Fuel consumption in other transport¦Motor Diesel¦Synthetic liquids¦PtL¦PtL Diesel | PJ/yr. | 0 | 0 | 0 | 0 | 0 | 12.225
| SPS1 | CH | Fuel consumption in other transport¦Motor Diesel¦Total¦Passenger diesel rail | PJ/yr. | 0 | 0 | 0 | 0 | 0 | 0
| SPS1 | CH | Fuel consumption in other transport¦Motor Diesel¦Total¦Freight diesel rail | PJ/yr. | 0.39609 | 0.80752 | 0 | 0 | 0 | 0
| SPS1 | CH | Fuel consumption in other transport¦Motor Diesel¦Total¦Other diesel transport | PJ/yr. | 17.3804 | 17.3804 | 15.4831 | 14.5994 | 16.3433 | 16.3433
| SPS1 | CH | Other transport mileage | - | - | - | - | - | - | -
| SPS1 | CH | Other transport mileage¦Electricity¦Passenger electric rail | Billion km/yr. | 0.195 | 0.20003 | 0.20759 | 0.22017 | 0.24503 | 0.2634
| SPS1 | CH | Other transport mileage¦Electricity¦Freight electric rail | Billion km/yr. | 0.025095 | 0.024417 | 0.029174 | 0.031649 | 0.033888 | 0.036435
| SPS1 | CH | Other transport mileage¦Electricity¦Other electric transport | PJ/yr. | 0 | 0 | 0 | 0 | 0 | 0
| SPS1 | CH | Other transport mileage¦Hydrogen¦Passenger hydrogen rail | Billion km/yr. | 0 | 0 | 0 | 0 | 0 | 0
| SPS1 | CH | Other transport mileage¦Hydrogen¦Freight hydrogen rail | Billion km/yr. | 0 | 0 | 0 | 0 | 0 | 0
| SPS1 | CH | Other transport mileage¦Hydrogen¦Other hydrogen transport | PJ/yr. | 0 | 0 | 0 | 0 | 0 | 0
| SPS1 | CH | Other transport mileage¦Motor Gasoline¦Total¦Other gasoline transport | PJ/yr. | 1.5951 | 0.72176 | 0 | 0 | 0 | 0
| SPS1 | CH | Other transport mileage¦Motor Diesel¦Total¦Passenger diesel rail | Billion km/yr. | 0 | 0 | 0 | 0 | 0 | 0
| SPS1 | CH | Other transport mileage¦Motor Diesel¦Total¦Freight diesel rail | Billion km/yr. | 0.0016054 | 0.0032729 | 0 | 0 | 0 | 0
| SPS1 | CH | Other transport mileage¦Motor Diesel¦Total¦Other diesel transport | PJ/yr. | 17.1765 | 17.1765 | 15.3015 | 14.4282 | 16.1516 | 16.1516
| SPS1 | CH | Other transport efficiency | - | - | - | - | - | - | -
| SPS1 | CH | Other transport efficiency¦Electricity¦Passenger electric rail | km/MJ | 0.025309 | 0.025302 | 0.025291 | 0.025273 | 0.025236 | 0.0252
| SPS1 | CH | Other transport efficiency¦Electricity¦Freight electric rail | km/MJ | 0.016704 | 0.016704 | 0.016704 | 0.016704 | 0.016704 | 0.016704
| SPS1 | CH | Other transport efficiency¦Electricity¦Other electric transport | % | - | - | - | - | - | -
| SPS1 | CH | Other transport efficiency¦Hydrogen¦Passenger hydrogen rail | km/MJ | - | - | - | - | - | -
| SPS1 | CH | Other transport efficiency¦Hydrogen¦Freight hydrogen rail | km/MJ | - | - | - | - | - | -
| SPS1 | CH | Other transport efficiency¦Hydrogen¦Other hydrogen transport | % | - | - | - | - | - | -
| SPS1 | CH | Other transport efficiency¦Motor Gasoline¦Total¦Other gasoline transport | % | 90.64% | 90.64% | - | - | - | -
| SPS1 | CH | Other transport efficiency¦Motor Diesel¦Total¦Passenger diesel rail | km/MJ | - | - | - | - | - | -
| SPS1 | CH | Other transport efficiency¦Motor Diesel¦Total¦Freight diesel rail | km/MJ | 0.0040531 | 0.0040531 | - | - | - | -
| SPS1 | CH | Other transport efficiency¦Motor Diesel¦Total¦Other diesel transport | % | 98.83% | 98.83% | 98.83% | 98.83% | 98.83% | 98.83%
| SPS1 | CH | Direct CO2 emissions from fuel combustion and industrial processes | Mt/yr. | 34.7858 | 32.567 | 30.5335 | 24.2317 | 13.967 | 1.0172e-07
| SPS1 | CH | Direct CO2 emissions from fuel combustion and industrial processes¦CO2¦Power generation | Mt/yr. | 2.5736 | 2.2552 | 2.2688 | 2.2718 | 0.82024 | -1.5819
| SPS1 | CH | Direct CO2 emissions from fuel combustion and industrial processes¦CO2¦Synthetic fuel production | Mt/yr. | 0 | 0 | 0 | 0.026151 | 0.26702 | -0.98595
| SPS1 | CH | Direct CO2 emissions from fuel combustion and industrial processes¦CO2¦Industry | Mt/yr. | 6.516 | 6.0069 | 5.4718 | 4.6722 | 3.7079 | -0.86151
| SPS1 | CH | Direct CO2 emissions from fuel combustion and industrial processes¦CO2¦Industry¦fuel combustion | Mt/yr. | 4.3954 | 3.8109 | 3.3804 | 2.6852 | 1.8002 | -1.0444
| SPS1 | CH | Direct CO2 emissions from fuel combustion and industrial processes¦CO2¦Industry¦Industrial processes | Mt/yr. | 2.1206 | 2.196 | 2.0915 | 1.987 | 1.9077 | 0.18294
| SPS1 | CH | Direct CO2 emissions from fuel combustion and industrial processes¦CO2¦Services | Mt/yr. | 3.7891 | 3.1636 | 3.4631 | 2.9981 | 2.1248 | 0.94064
| SPS1 | CH | Direct CO2 emissions from fuel combustion and industrial processes¦CO2¦Residential | Mt/yr. | 7.1732 | 6.6583 | 6.6396 | 6.0161 | 3.7533 | 1.8629
| SPS1 | CH | Direct CO2 emissions from fuel combustion and industrial processes¦CO2¦Transport | Mt/yr. | 14.7339 | 14.4829 | 12.6902 | 8.2473 | 3.2937 | 0.62584
| SPS1 | CH | Direct CO2 emissions from fuel combustion and industrial processes¦CO2¦CO2 captured in power generation | Mt/yr. | 0 | 0 | 0 | 0 | 1.4742 | 3.8993
| SPS1 | CH | Direct CO2 emissions from fuel combustion and industrial processes¦CO2¦CO2 captured in industry | Mt/yr. | 0 | 0 | 0 | 0 | 0.34785 | 3.9076
| SPS1 | CH | Direct CO2 emissions from fuel combustion and industrial processes¦CO2¦CO2 captured in hydrogen | Mt/yr. | 0 | 0 | 0 | 0 | 0 | 1.3434
| SPS1 | CH | Direct CO2 emissions from fuel combustion and industrial processes¦CO2¦CO2 captured in biogases/bioliquids | Mt/yr. | 0 | 0 | 0 | 0 | 0 | 0
| SPS1 | CH | Direct CO2 emissions from fuel combustion and industrial processes¦CO2¦Direct air capture | Mt/yr. | 0 | 0 | 0 | 0 | 0 | 4.5892e-10
| SPS1 | CH | CO2 storage and utilisation | Mt/yr. | 0 | 0 | 0 | 0 | 1.8221 | 9.1502
| SPS1 | CH | CO2 storage and utilisation¦CO2¦Domestic sequestration | Mt/yr. | 0 | 0 | 0 | 0 | 0.83333 | 2.7083
| SPS1 | CH | CO2 storage and utilisation¦CO2¦Domestic utilisation | Mt/yr. | 0 | 0 | 0 | 0 | 2.9584e-10 | 0.13465
| SPS1 | CH | CO2 storage and utilisation¦CO2¦Exported | Mt/yr. | 0 | 0 | 0 | 0 | 0.98875 | 6.3072
| SPS1 | CH | Direct air capture | - | - | - | - | - | - | -
| SPS1 | CH | Direct air capture¦Energy consumption | PJ/yr. | 0 | 0 | 0 | 0 | 0 | 3.3426e-09
| SPS1 | CH | Direct air capture¦Energy consumption¦Electricity | PJ/yr. | 0 | 0 | 0 | 0 | 0 | 4.1761e-10
| SPS1 | CH | Direct air capture¦Energy consumption¦Heat | PJ/yr. | 0 | 0 | 0 | 0 | 0 | 2.925e-09
| SPS1 | CH | Direct air capture¦CO2 captured | Mt/yr. | 0 | 0 | 0 | 0 | 0 | 4.5892e-10
| SPS1 | CH | Primary Energy Consumption | PJ/yr. | 964.3183 | 964.038 | 904.9978 | 851.1775 | 706.5429 | 622.9564
| SPS1 | CH | Primary Energy Consumption¦Coal | PJ/yr. | 3.66 | 3.5647 | 0 | 0 | 0 | 0
| SPS1 | CH | Primary Energy Consumption¦Oil | PJ/yr. | 313.4817 | 295.2121 | 267.0466 | 185.1013 | 80.0402 | 40.9574
| SPS1 | CH | Primary Energy Consumption¦Oil¦Fossil liquids | PJ/yr. | 306.3643 | 287.4006 | 259.6496 | 178.593 | 70.8833 | 12.7725
| SPS1 | CH | Primary Energy Consumption¦Oil¦Fossil liquids¦Light fuel oil | PJ/yr. | 101.6364 | 89.6676 | 88.4419 | 67.4013 | 26.4297 | 6.864
| SPS1 | CH | Primary Energy Consumption¦Oil¦Fossil liquids¦Heavy fuel oil | PJ/yr. | 2.7764 | 0 | 0 | 0 | 0 | 0
| SPS1 | CH | Primary Energy Consumption¦Oil¦Fossil liquids¦Motor Diesel | PJ/yr. | 122.4688 | 113.5043 | 94.8498 | 68.6518 | 39.0856 | 5.4689
| SPS1 | CH | Primary Energy Consumption¦Oil¦Fossil liquids¦Motor Gasoline | PJ/yr. | 78.3733 | 82.8236 | 74.5089 | 40.7807 | 5.0249 | 0.43955
| SPS1 | CH | Primary Energy Consumption¦Oil¦Fossil liquids¦Kerosene (excl. international aviation) | PJ/yr. | 1.1094 | 1.4052 | 1.849 | 1.7592 | 0.34312 | 8.667e-07
| SPS1 | CH | Primary Energy Consumption¦Oil¦Synthetic liquids | PJ/yr. | 7.1174 | 7.8116 | 7.397 | 6.5083 | 9.1568 | 28.1849
| SPS1 | CH | Primary Energy Consumption¦Oil¦Synthetic liquids¦Total¦Motor diesel | PJ/yr. | 2.6832 | 3.0152 | 3.0822 | 4.1467 | 3.0152 | 24.6441
| SPS1 | CH | Primary Energy Consumption¦Oil¦Synthetic liquids¦Total¦Motor Gasoline | PJ/yr. | 4.4342 | 4.7963 | 4.3148 | 2.3616 | 6.1416 | 3.5408
| SPS1 | CH | Primary Energy Consumption¦Oil¦Synthetic liquids¦Bioliquids¦Total | PJ/yr. | 7.1174 | 7.8116 | 7.397 | 6.5083 | 7.8116 | 7.6874
| SPS1 | CH | Primary Energy Consumption¦Oil¦Synthetic liquids¦Bioliquids¦Biodiesel | PJ/yr. | 2.6832 | 3.0152 | 3.0822 | 4.1467 | 3.0152 | 4.1467
| SPS1 | CH | Primary Energy Consumption¦Oil¦Synthetic liquids¦Bioliquids¦Ethanol | PJ/yr. | 4.4342 | 4.7963 | 4.3148 | 2.3616 | 4.7963 | 3.5408
| SPS1 | CH | Primary Energy Consumption¦Oil¦Synthetic liquids¦PtL | PJ/yr. | 0 | 0 | 0 | 0 | 1.3453 | 20.4975
| SPS1 | CH | Primary Energy Consumption¦Oil¦Synthetic liquids¦PtL¦PtL Diesel | PJ/yr. | 0 | 0 | 0 | 0 | 0 | 20.4975
| SPS1 | CH | Primary Energy Consumption¦Oil¦Synthetic liquids¦PtL¦PtL Gasoline | PJ/yr. | 0 | 0 | 0 | 0 | 1.3453 | 0
| SPS1 | CH | Primary Energy Consumption¦Oil¦Synthetic liquids¦PtL¦PtL Kerosene | PJ/yr. | 0 | 0 | 0 | 0 | 0 | 0
| SPS1 | CH | Primary Energy Consumption¦Gas | PJ/yr. | 116.8936 | 100.4265 | 107.9672 | 105.5597 | 96.2485 | 54.3275
| SPS1 | CH | Primary Energy Consumption¦Gas¦Fossil gases¦Total | PJ/yr. | 116.8936 | 99.91 | 107.1741 | 103.8779 | 95.9229 | 52.1918
| SPS1 | CH | Primary Energy Consumption¦Gas¦Fossil gases¦Natural gas | PJ/yr. | 116.8936 | 99.91 | 107.1741 | 103.8779 | 95.9229 | 52.1918
| SPS1 | CH | Primary Energy Consumption¦Gas¦Fossil gases¦Liquified Natural Gas | PJ/yr. | 0 | 0 | 0 | 0 | 0 | 0
| SPS1 | CH | Primary Energy Consumption¦Gas¦Synthetic gases | PJ/yr. | 0 | 0.5165 | 0.79307 | 1.6818 | 0.32561 | 2.1357
| SPS1 | CH | Primary Energy Consumption¦Gas¦Synthetic gases¦Biogases | PJ/yr. | 0 | 0.5165 | 0.79307 | 1.6818 | 0.32561 | 1.6818
| SPS1 | CH | Primary Energy Consumption¦Gas¦Synthetic gases¦Biogases¦Biogas | PJ/yr. | 0 | 0.5165 | 0.79307 | 1.6818 | 0.32561 | 1.6818
| SPS1 | CH | Primary Energy Consumption¦Gas¦Synthetic gases¦PtG | PJ/yr. | 0 | 0 | 0 | 0 | 0 | 0.45392
| SPS1 | CH | Primary Energy Consumption¦Gas¦Synthetic gases¦PtG¦PtG gas | PJ/yr. | 0 | 0 | 0 | 0 | 0 | 0.45392
| SPS1 | CH | Primary Energy Consumption¦Nuclear fuel | PJ/yr. | 250.9482 | 253.3001 | 215.819 | 211.9023 | 102.3604 | 0
| SPS1 | CH | Primary Energy Consumption¦Electricity | PJ/yr. | -20.01 | 15.4652 | -4.2579 | -2.6554 | 22.669 | 12.7638
| SPS1 | CH | Primary Energy Consumption¦Hydrogen | PJ/yr. | 0 | 0 | 0 | 0 | 0.05511 | 1.4416
| SPS1 | CH | Primary Energy Consumption¦Wood | PJ/yr. | 44.77 | 47.2609 | 47.2609 | 47.2609 | 47.5785 | 63.7557
| SPS1 | CH | Primary Energy Consumption¦Wood¦Waste wood | PJ/yr. | 10.1823 | 11.153 | 12.6089 | 15.0354 | 17.4619 | 17.4619
| SPS1 | CH | Primary Energy Consumption¦Wood¦Wood residues | PJ/yr. | 7.4592 | 8.003 | 8.8188 | 10.1783 | 10.2308 | 7.6166
| SPS1 | CH | Primary Energy Consumption¦Wood¦Wood from landscape maintenance | PJ/yr. | 2.6225 | 3.265 | 4.2287 | 5.8349 | 6.3806 | 4.2597
| SPS1 | CH | Primary Energy Consumption¦Wood¦Wood from Forest (hard wood) | PJ/yr. | 24.5059 | 24.8399 | 21.6045 | 16.2123 | 13.5052 | 34.4175
| SPS1 | CH | Primary Energy Consumption¦Waste | PJ/yr. | 69.3929 | 69.5121 | 69.2706 | 68.8211 | 68.9405 | 77.5022
| SPS1 | CH | Primary Energy Consumption¦Waste¦Non renewable waste | PJ/yr. | 35.6118 | 35.731 | 35.4895 | 35.04 | 35.1594 | 35.6032
| SPS1 | CH | Primary Energy Consumption¦Waste¦Renewable waste | PJ/yr. | 33.7811 | 33.7811 | 33.7811 | 33.7811 | 33.7811 | 41.8991
| SPS1 | CH | Primary Energy Consumption¦Manure | PJ/yr. | 3.7981 | 14.28 | 15.2356 | 17.1067 | 19.3163 | 27
| SPS1 | CH | Primary Energy Consumption¦Hydro | PJ/yr. | 149.4305 | 124.9881 | 138.6877 | 150.3681 | 151.3264 | 151.9694
| SPS1 | CH | Primary Energy Consumption¦Hydro¦Large hydro | PJ/yr. | 66.7457 | 49.1829 | 68.5378 | 70.2367 | 73.0203 | 72.3691
| SPS1 | CH | Primary Energy Consumption¦Hydro¦Run-of-river hydro | PJ/yr. | 66.6324 | 55.764 | 65.5475 | 64.4626 | 62.2929 | 62.9441
| SPS1 | CH | Primary Energy Consumption¦Hydro¦Pump storage | PJ/yr. | 16.0524 | 20.0412 | 4.6023 | 15.6688 | 16.0132 | 16.6562
| SPS1 | CH | Primary Energy Consumption¦Solar | PJ/yr. | 12.5564 | 17.7038 | 20.4013 | 33.0858 | 55.5793 | 97.3344
| SPS1 | CH | Primary Energy Consumption¦Wind | PJ/yr. | 0.524 | 0.54529 | 1.916 | 4.0657 | 12.7863 | 25.5726
| SPS1 | CH | Primary Energy Consumption¦Ambient heat | PJ/yr. | 18.873 | 21.7791 | 25.6508 | 30.5613 | 49.6422 | 70.3315
| SPS1 | CH | Primary Energy Consumption¦Geothermal | PJ/yr. | 0 | 0 | 0 | 0 | 0 | 0.00023332

## check
| 2020 | 2022 | 2025 | 2030 | 2040 | 2050
Final energy consumption | 715.6316 | 708.834 | 689.195 | 626.7007 | 561.0231 | 520.8667
Industry | 142.2173 | 140.2282 | 140.7532 | 132.3122 | 126.6133 | 124.9138
Services | 140.101 | 139.5979 | 141.0445 | 136.1581 | 126.4615 | 114.7151
Residential | 217.1002 | 217.1038 | 217.6824 | 213.0614 | 200.7724 | 181.5879
Transport | 216.213 | 211.9041 | 189.7149 | 145.1689 | 107.1759 | 99.65
Fuel input to energy conversion and DAC | 508.4351 | 494.8125 | 478.9011 | 506.0861 | 435.364 | 474.5242
Electricity and heat | 493.5931 | 471.0093 | 454.2893 | 478.8161 | 401.6428 | 392.9824
Biofuel production | 14.8361 | 23.7592 | 24.5686 | 26.7659 | 28.6782 | 43.9272
Hydrogen production | 0.0058935 | 0.044004 | 0.043165 | 0.50403 | 5.0429 | 37.6146
DAC | 0 | 0 | 0 | 0 | 0 | 3.3426e-09
Total Primary energy consumption | 964.3183 | 964.038 | 904.9978 | 851.1775 | 706.5429 | 622.9564
Domestic production | 299.3449 | 296.0694 | 318.4229 | 351.2696 | 405.1696 | 513.466
Imports | 782.1434 | 702.777 | 625.4879 | 526.4331 | 319.9404 | 127.1228
Exports | 117.17 | 34.8084 | 38.9131 | 26.5252 | 18.5671 | 17.6324