## biomass and waste
database | biomass
Activity | market for forest residue
location | CH
production amount | 1
reference product | forest residue
type | process
unit | kilogram
source | Life Cycle Assessment of Biofuels in EU/CH, F. Cozzolini 2018, PSI. Adapted to Switzerland.
LHV [MJ/kg dry] | 19
Moisture content [% wt] | 0
comment | Max. 100 km by truck.
Exchanges
name | amount | location | unit | categories | type | comment | reference product
market for forest residue | 1 | CH | kilogram |  | production |  | forest residue
market for diesel, burned in agricultural machinery | 0.13946 | GLO | megajoule |  | technosphere | 268597 Btu per ton | diesel, burned in agricultural machinery
market for transport, freight, lorry, unspecified | 0.1 | RER | ton kilometer |  | technosphere |  | transport, freight, lorry, unspecified
Energy, gross calorific value, in biomass | 19 |  | megajoule | natural resource::biotic | biosphere | To account for primary energy in oil
Carbon dioxide, in air | 1.8187 |  | kilogram | natural resource::in air | biosphere | Carbon uptake during biomass growth, based on 49.6% carbon content, dry, minus moisture content
Wood, soft, standing | 0.0023256 |  | cubic meter | natural resource::biotic | biosphere | from "wood chips from softwood forestry, spruce, sustainable forest management, DE" from ecoinvent 3.7.1
Activity | heat production, from incineration of plastic waste mixture, energy allocation
location | CH
production amount | 1
reference product | heat, from incineration of plastic waste mixture, energy allocation
type | process
unit | megajoule
source | ecoinvent 3.9.1 cutoff
comment | Dataset created based on ecoinvent's "treatment of waste plastic, mixture, municipal incineration with fly ash extraction". In ecoinvent, all burden is allocated to waste treatment. In STEM, waste-based heat and electricity are allocated the burden of burning waste. So we allocated the burden of treating waste between heat and electricity production, based on the respective outputs: 3.93MJ/kg electric energy and 7.66MJ/kg thermal energy. Allocation to heat production: 7.66 / (7.66 + 3.93) = 66%. Hence, to deliver 1 MJ of heat: 1/7.66 * 66%.
Exchanges
name | amount | location | unit | categories | type | comment | reference product
heat production, from incineration of plastic waste mixture, energy allocation | 1 | CH | megajoule |  | production |  | heat, from incineration of plastic waste mixture, energy allocation
treatment of waste plastic, mixture, municipal incineration with fly ash extraction | -0.086281 | CH | kilogram |  | technosphere |  | waste plastic, mixture
Activity | electricity production, from incineration of plastic waste mixture, energy allocation
location | CH
production amount | 1
reference product | electricity, from incineration of plastic waste mixture, energy allocation
type | process
unit | kilowatt hour
source | ecoinvent 3.9.1 cutoff
comment | Dataset created based on ecoinvent's "treatment of waste plastic, mixture, municipal incineration with fly ash extraction". In ecoinvent, all burden is allocated to waste treatment. In STEM, waste-based heat and electricity are allocated the burden of burning waste. So we allocated the burden of treating waste between heat and electricity production, based on the respective outputs: 3.93MJ/kg electric energy and 7.66MJ/kg thermal energy. Allocation to electricity production: 3.93 / (7.66 + 3.93) = 33%. Hence, to deliver 1 kWh of heat: 3.6/3.93 * 33%.
Exchanges
name | amount | location | unit | categories | type | comment | reference product
electricity production, from incineration of plastic waste mixture, energy allocation | 1 | CH | kilowatt hour |  | production |  | electricity, from incineration of plastic waste mixture, energy allocation
treatment of waste plastic, mixture, municipal incineration with fly ash extraction | -0.31061 | CH | kilogram |  | technosphere |  | waste plastic, mixture
Activity | electricity production, at co-generation plastic waste-fired power plant, post, pipeline 200km, storage 1000m
location | CH
production amount | 1
comment | Grossly adapted from Volkart et al. 2013 to ecoinvent CHP datasets. 90% CO2 capture efficiency. Added 10% energy penalty based on Volkart et al. 2013.
reference product | electricity, from plastic waste mixture, municipal incineration, energy allocation
type | process
unit | kilowatt hour
Exchanges
name | amount | location | unit | categories | type | comment | reference product
electricity production, at co-generation plastic waste-fired power plant, post, pipeline 200km, storage 1000m | 1 | CH | kilowatt hour |  | production |  | electricity, from plastic waste mixture, municipal incineration, energy allocation
electricity production, from incineration of plastic waste mixture, energy allocation | 1.1 | CH | kilowatt hour |  | technosphere |  | electricity, from incineration of plastic waste mixture, energy allocation
carbon dioxide, captured at wood burning power plant 20 MW post, pipeline 200km, storage 1000m | 0.70894 | RER | kilogram |  | technosphere |  | carbon dioxide, captured at wood burning power plant 20 MW post, pipeline 200km, storage 1000m
Carbon dioxide, fossil | -0.70894 |  | kilogram | air | biosphere | This amount is here to partially cancel the non-fossil CO2 emissions.
Activity | heat production, at co-generation plastic waste-fired power plant, post, pipeline 200km, storage 1000m
location | CH
production amount | 1
reference product | heat, from plastic waste mixture, municipal incineration, energy allocation
type | process
unit | megajoule
comment | Grossly adapted from Volkart et al. 2013 to ecoinvent CHP datasets. 90% CO2 capture efficiency. Added 10% energy penalty based on Volkart et al. 2013.
Exchanges
name | amount | location | unit | categories | type | comment | reference product
heat production, at co-generation plastic waste-fired power plant, post, pipeline 200km, storage 1000m | 1 | CH | megajoule |  | production |  | heat, from plastic waste mixture, municipal incineration, energy allocation
heat production, from incineration of plastic waste mixture, energy allocation | 1.1 | CH | megajoule |  | technosphere |  | heat, from incineration of plastic waste mixture, energy allocation
carbon dioxide, captured at wood burning power plant 20 MW post, pipeline 200km, storage 1000m | 0.20582 | RER | kilogram |  | technosphere |  | carbon dioxide, captured at wood burning power plant 20 MW post, pipeline 200km, storage 1000m
Carbon dioxide, fossil | -0.20582 |  | kilogram | air | biosphere | This amount is here to partially cancel the non-fossil CO2 emissions.
Activity | heat production, from biowaste, municipal incineration, energy allocation
location | CH
production amount | 1
reference product | heat production, from biowaste, municipal incineration, energy allocation
type | process
unit | megajoule
source | ecoinvent 3.9.1 cutoff
comment | Dataset created based on ecoinvent's "treatment of waste plastic, mixture, municipal incineration with fly ash extraction". In ecoinvent, all burden is allocated to waste treatment. In STEM, waste-based heat and electricity are allocated the burden of burning waste. So we allocated the burden of treating waste between heat and electricity production, based on the respective outputs: 0.42MJ/kg electric energy and 1.01MJ/kg thermal energy. Allocation to heat production: 1.01 / (1.01 + 0.42) = 71%. Hence, to deliver 1 MJ of heat: 1/1.01 * 71%.
Exchanges
name | amount | location | unit | categories | type | comment | reference product
heat production, from biowaste, municipal incineration, energy allocation | 1 | CH | megajoule |  | production |  | heat production, from biowaste, municipal incineration, energy allocation
treatment of biowaste, municipal incineration with fly ash extraction | -0.6993 | CH | kilogram |  | technosphere |  | biowaste
Activity | electricity production, from biowaste, municipal incineration, energy allocation
location | CH
production amount | 1
reference product | electricity, from biowaste, municipal incineration, energy allocation
type | process
unit | kilowatt hour
source | ecoinvent 3.9.1 cutoff
comment | Dataset created based on ecoinvent's "treatment of waste plastic, mixture, municipal incineration with fly ash extraction". In ecoinvent, all burden is allocated to waste treatment. In STEM, waste-based heat and electricity are allocated the burden of burning waste. So we allocated the burden of treating waste between heat and electricity production, based on the respective outputs: 0.42MJ/kg electric energy and 1.01MJ/kg thermal energy. Allocation to electricity production: 0.42 / (1.01 + 0.42) = 29%. Hence, to deliver 1 kWh of heat: 1/0.42 * 29% * 3.6.
Exchanges
name | amount | location | unit | categories | type | comment | reference product
electricity production, from biowaste, municipal incineration, energy allocation | 1 | CH | kilowatt hour |  | production |  | electricity, from biowaste, municipal incineration, energy allocation
treatment of biowaste, municipal incineration with fly ash extraction | -2.5175 | CH | kilogram |  | technosphere |  | biowaste
Activity | electricity production, at co-generation biowaste-fired power plant, post, pipeline 200km, storage 1000m
location | CH
production amount | 1
comment | Grossly adapted from Volkart et al. 2013 to ecoinvent CHP datasets. 90% CO2 capture efficiency. Added 10% energy penalty based on Volkart et al. 2013.
reference product | electricity, from biowaste, municipal incineration, energy allocation
type | process
unit | kilowatt hour
Exchanges
name | amount | location | unit | categories | type | comment | reference product
electricity production, at co-generation biowaste-fired power plant, post, pipeline 200km, storage 1000m | 1 | CH | kilowatt hour |  | production |  | electricity, from biowaste, municipal incineration, energy allocation
electricity production, from biowaste, municipal incineration, energy allocation | 1.1 | CH | kilowatt hour |  | technosphere |  | electricity, from biowaste, municipal incineration, energy allocation
carbon dioxide, captured at wood burning power plant 20 MW post, pipeline 200km, storage 1000m | 1.2873 | RER | kilogram |  | technosphere |  | carbon dioxide, captured at wood burning power plant 20 MW post, pipeline 200km, storage 1000m
Carbon dioxide, non-fossil | -2.5746 |  | kilogram | air | biosphere | This amount is here to partially cancel the non-fossil CO2 emissions.
Activity | heat production, at co-generation biowaste-fired power plant, post, pipeline 200km, storage 1000m
location | CH
production amount | 1
reference product | heat, from biowaste, municipal incineration, energy allocation
type | process
unit | megajoule
comment | Grossly adapted from Volkart et al. 2013 to ecoinvent CHP datasets. 90% CO2 capture efficiency. Added 10% energy penalty based on Volkart et al. 2013.
Exchanges
name | amount | location | unit | categories | type | comment | reference product
heat production, at co-generation biowaste-fired power plant, post, pipeline 200km, storage 1000m | 1 | CH | megajoule |  | production |  | heat, from biowaste, municipal incineration, energy allocation
heat production, from biowaste, municipal incineration, energy allocation | 1.1 | CH | megajoule |  | technosphere |  | heat production, from biowaste, municipal incineration, energy allocation
carbon dioxide, captured at wood burning power plant 20 MW post, pipeline 200km, storage 1000m | 0.35759 | RER | kilogram |  | technosphere |  | carbon dioxide, captured at wood burning power plant 20 MW post, pipeline 200km, storage 1000m
Carbon dioxide, non-fossil | -0.71518 |  | kilogram | air | biosphere | This amount is here to partially cancel the non-fossil CO2 emissions.

## Parameters
skip
Units conversion
Btu to MJ | 0.0010551
gallon to liter | 3.785
LHV ethanol [MJ/kg] | 29.7
LHV biodiesel [MJ/kg] | 37.2
LHV bio-kerosene [MJ/kg] | 43
lbs to kg | 0.4536
miles to km | 1.61
bushel to ton | 0.0254
hectare to square meters | 10000
specific gravity of ethanol | 0.789
acre to square meter | 4047
ethanol carbon content (% by wt) | 0.522
ethanol CO2 emission factor [kg CO2/kg] | 1.914
biodiesel CO2 emission factor [kg CO2/kg] | 2.85
kerosene CO2 emission factor [kg CO2/kg] | 3.15
US ton to metric ton | 0.907
GREET inventories
allocation
Fermentation
|  | Willow | Poplar | Switchgrass | Miscanthus | Corn Stover | Forest Residue
| Electricity credit: kWh per gallon of ethanol | 1.789 | 1.789 | 1.789 | 1.789 | 1.789 | 1.789
| Ethanol yield: gallons per dry ton | 80 | 80 | 80 | 80 | 80 | 80
| Biogenic CO2 from fermentation: kg per gallon | 8.576 | 8.823 | 7.294 | 7.451 | 7.31 | 7.874
source
Market price for ethanol [USD/gallon] | 2.36 | GREET | [5 empty] | 76.9231
Market price for electricity [€2005/kWh] | 0.107 | ecoinvent 3.7.1
USD to € conversion in 2015 | 0.82
Willow/Poplar/Switchgrass/Miscanthus/Corn stover/Forest residues ethanol production
Input
Dry willow/poplar/switchgrass/miscanthus/corn stover/forest residues | 4.1857 | kg |  |  | Economic allocation | Energy allocation
Ouptuts |  |  | Turnover |  | % of turnover (allocation key) | % of energy output (allocation key)
Ethanol | 1 | kg | 0.4034 | EUR_2005 | 86.29% | 93.23%
Electricity | 0.59906 | kWh | 0.064099 | EUR_2005 | 13.71% | 6.77%
Fermentation
Sugarcane
| Electricity credit: kWh per gallon of ethanol | 4.673
| Ethanol yield: gallons per wet ton | 21.4
| Biogenic CO2 from fermentation: kg per gallon | 14.776
Sugarcane ethanol production
Input
Sugarcane, wet | 17.2519 | kg |  |  | Economic allocation | Energy allocation
Ouptuts |  |  | Turnover |  | % of turnover (allocation key) | % of energy output (allocation key)
Ethanol | 1 | kg | 0.4034 | EUR_2005 | 70.67% | 84.06%
Electricity | 1.5648 | kWh | 0.16743 | EUR_2005 | 29.33% | 15.94%
Fermentation
|  | Corn | Grain sorghum | Sweet sorghum | Forage sorghum
| Electricity credit: kWh per gallon of ethanol | 0 | 0 | 13.59 | 2.49
| Ethanol yield: gallons per wet ton | 111.8108 | 110.6297 | 9.57 | 17.21
| Dried Distiller Grain with Solubles (DDGS): kg per gallon of ethanol | 2.5538 | 5.63 | 0 | 0
| Vinasse: gallon per gallon of ethanol |  |  | 16.3
| Corn oil: lbs per bushel of corn | 0.54
| Biogenic CO2 from fermentation: kg per gallon | 2.36 |  | 25.362 | 11.023
| Economic allocation [as given by GREET] | 84.7% | 80.1% | 98% | 93.5%
| Energy allocation [as given by GREET] | 64.4% | 60.9% | 96.8% | 90.1%
|  | N | P | K
| Vinasse composition [g per gallon] | 3.03 | 7.53 | 0
Pereira et al. 2019 inventories
allocation
|  | per t Sugarcane | per t Sugarcane straw
| Electricity credit: kWh per L ethanol | 26.1 | 1.3593
| Ethanol yield: L | 85.2 | 2.3603
Sugarcane ethanol production
Input
Sugarcane [kg] | 1000 |  |  |  | Economic allocation | Energy allocation
Outputs |  |  | Turnover |  | % of turnover (allocation key) | % of energy output (allocation key)
Ethanol [L] | 67.2228 | kg | 27.1177 | EUR_2005 | 90.66% | 95.51%
Electricity [kWh] | 26.1 | kWh | 2.7927 | EUR_2005 | 9.337% | 4.495%
Sugarcane straw ethanol production
Input
Sugarcane straw [kg] | 1000 |  |  |  | Economic allocation | Energy allocation
Outputs |  |  | Turnover |  | % of turnover (allocation key) | % of energy output (allocation key)
Ethanol [L] | 2360.305 | kg | 952.1494 | EUR_2005 | 73.5% | 85.85%
Electricity [kWh] | 3208.3993 | kWh | 343.2987 | EUR_2005 | 26.5% | 14.15%